## ngfs_scenarios
Model | Scenario | Region | Variable | Unit | variable_x | potential_use | commodity | year | value | variable_y | ej_to_mtco2
Downscaling[MESSAGEix-GLOBIOM 1.1-M-R12] | Below 2°C | CHE | Carbon Sequestration¦CCS | Mt CO2/yr | Carbon Sequestration¦CCS | CCS potential |  | 2020 | 0 | Carbon Sequestration¦CCS
Downscaling[MESSAGEix-GLOBIOM 1.1-M-R12] | Below 2°C | CHE | Carbon Sequestration¦CCS | Mt CO2/yr | Carbon Sequestration¦CCS | CCS potential |  | 2025 | 0 | Carbon Sequestration¦CCS
Downscaling[MESSAGEix-GLOBIOM 1.1-M-R12] | Below 2°C | CHE | Carbon Sequestration¦CCS | Mt CO2/yr | Carbon Sequestration¦CCS | CCS potential |  | 2030 | 0.6633 | Carbon Sequestration¦CCS
Downscaling[MESSAGEix-GLOBIOM 1.1-M-R12] | Below 2°C | CHE | Carbon Sequestration¦CCS | Mt CO2/yr | Carbon Sequestration¦CCS | CCS potential |  | 2035 | 1.4878 | Carbon Sequestration¦CCS
Downscaling[MESSAGEix-GLOBIOM 1.1-M-R12] | Below 2°C | CHE | Carbon Sequestration¦CCS | Mt CO2/yr | Carbon Sequestration¦CCS | CCS potential |  | 2040 | 2.4533 | Carbon Sequestration¦CCS
Downscaling[MESSAGEix-GLOBIOM 1.1-M-R12] | Below 2°C | CHE | Carbon Sequestration¦CCS | Mt CO2/yr | Carbon Sequestration¦CCS | CCS potential |  | 2045 | 3.4942 | Carbon Sequestration¦CCS
Downscaling[MESSAGEix-GLOBIOM 1.1-M-R12] | Below 2°C | CHE | Carbon Sequestration¦CCS | Mt CO2/yr | Carbon Sequestration¦CCS | CCS potential |  | 2050 | 5.8242 | Carbon Sequestration¦CCS
Downscaling[MESSAGEix-GLOBIOM 1.1-M-R12] | Below 2°C | CHE | Final Energy¦Industry¦Electricity | EJ/yr | Final Energy¦Industry¦Electricity | demand_projection | elc_industry | 2020 | 0.0603 | Final Energy¦Industry¦Electricity
Downscaling[MESSAGEix-GLOBIOM 1.1-M-R12] | Below 2°C | CHE | Final Energy¦Industry¦Electricity | EJ/yr | Final Energy¦Industry¦Electricity | demand_projection | elc_industry | 2025 | 0.0546 | Final Energy¦Industry¦Electricity
Downscaling[MESSAGEix-GLOBIOM 1.1-M-R12] | Below 2°C | CHE | Final Energy¦Industry¦Electricity | EJ/yr | Final Energy¦Industry¦Electricity | demand_projection | elc_industry | 2030 | 0.0523 | Final Energy¦Industry¦Electricity
Downscaling[MESSAGEix-GLOBIOM 1.1-M-R12] | Below 2°C | CHE | Final Energy¦Industry¦Electricity | EJ/yr | Final Energy¦Industry¦Electricity | demand_projection | elc_industry | 2035 | 0.0467 | Final Energy¦Industry¦Electricity
Downscaling[MESSAGEix-GLOBIOM 1.1-M-R12] | Below 2°C | CHE | Final Energy¦Industry¦Electricity | EJ/yr | Final Energy¦Industry¦Electricity | demand_projection | elc_industry | 2040 | 0.0415 | Final Energy¦Industry¦Electricity
Downscaling[MESSAGEix-GLOBIOM 1.1-M-R12] | Below 2°C | CHE | Final Energy¦Industry¦Electricity | EJ/yr | Final Energy¦Industry¦Electricity | demand_projection | elc_industry | 2045 | 0.0385 | Final Energy¦Industry¦Electricity
Downscaling[MESSAGEix-GLOBIOM 1.1-M-R12] | Below 2°C | CHE | Final Energy¦Industry¦Electricity | EJ/yr | Final Energy¦Industry¦Electricity | demand_projection | elc_industry | 2050 | 0.0409 | Final Energy¦Industry¦Electricity
Downscaling[MESSAGEix-GLOBIOM 1.1-M-R12] | Below 2°C | CHE | Final Energy¦Residential and Commercial¦Electricity | EJ/yr | Final Energy¦Residential and Commercial¦Electricity | demand_projection | elc_buildings | 2020 | 0.1528 | Final Energy¦Residential and Commercial¦Electricity
Downscaling[MESSAGEix-GLOBIOM 1.1-M-R12] | Below 2°C | CHE | Final Energy¦Residential and Commercial¦Electricity | EJ/yr | Final Energy¦Residential and Commercial¦Electricity | demand_projection | elc_buildings | 2025 | 0.1761 | Final Energy¦Residential and Commercial¦Electricity
Downscaling[MESSAGEix-GLOBIOM 1.1-M-R12] | Below 2°C | CHE | Final Energy¦Residential and Commercial¦Electricity | EJ/yr | Final Energy¦Residential and Commercial¦Electricity | demand_projection | elc_buildings | 2030 | 0.2003 | Final Energy¦Residential and Commercial¦Electricity
Downscaling[MESSAGEix-GLOBIOM 1.1-M-R12] | Below 2°C | CHE | Final Energy¦Residential and Commercial¦Electricity | EJ/yr | Final Energy¦Residential and Commercial¦Electricity | demand_projection | elc_buildings | 2035 | 0.1905 | Final Energy¦Residential and Commercial¦Electricity
Downscaling[MESSAGEix-GLOBIOM 1.1-M-R12] | Below 2°C | CHE | Final Energy¦Residential and Commercial¦Electricity | EJ/yr | Final Energy¦Residential and Commercial¦Electricity | demand_projection | elc_buildings | 2040 | 0.1849 | Final Energy¦Residential and Commercial¦Electricity
Downscaling[MESSAGEix-GLOBIOM 1.1-M-R12] | Below 2°C | CHE | Final Energy¦Residential and Commercial¦Electricity | EJ/yr | Final Energy¦Residential and Commercial¦Electricity | demand_projection | elc_buildings | 2045 | 0.1972 | Final Energy¦Residential and Commercial¦Electricity
Downscaling[MESSAGEix-GLOBIOM 1.1-M-R12] | Below 2°C | CHE | Final Energy¦Residential and Commercial¦Electricity | EJ/yr | Final Energy¦Residential and Commercial¦Electricity | demand_projection | elc_buildings | 2050 | 0.2161 | Final Energy¦Residential and Commercial¦Electricity
Downscaling[MESSAGEix-GLOBIOM 1.1-M-R12] | Below 2°C | CHE | Final Energy¦Transportation¦Electricity | EJ/yr | Final Energy¦Transportation¦Electricity | demand_projection | elc_transport | 2020 | 0.018 | Final Energy¦Transportation¦Electricity
Downscaling[MESSAGEix-GLOBIOM 1.1-M-R12] | Below 2°C | CHE | Final Energy¦Transportation¦Electricity | EJ/yr | Final Energy¦Transportation¦Electricity | demand_projection | elc_transport | 2025 | 0.0149 | Final Energy¦Transportation¦Electricity
Downscaling[MESSAGEix-GLOBIOM 1.1-M-R12] | Below 2°C | CHE | Final Energy¦Transportation¦Electricity | EJ/yr | Final Energy¦Transportation¦Electricity | demand_projection | elc_transport | 2030 | 0.0271 | Final Energy¦Transportation¦Electricity
Downscaling[MESSAGEix-GLOBIOM 1.1-M-R12] | Below 2°C | CHE | Final Energy¦Transportation¦Electricity | EJ/yr | Final Energy¦Transportation¦Electricity | demand_projection | elc_transport | 2035 | 0.0443 | Final Energy¦Transportation¦Electricity
Downscaling[MESSAGEix-GLOBIOM 1.1-M-R12] | Below 2°C | CHE | Final Energy¦Transportation¦Electricity | EJ/yr | Final Energy¦Transportation¦Electricity | demand_projection | elc_transport | 2040 | 0.0747 | Final Energy¦Transportation¦Electricity
Downscaling[MESSAGEix-GLOBIOM 1.1-M-R12] | Below 2°C | CHE | Final Energy¦Transportation¦Electricity | EJ/yr | Final Energy¦Transportation¦Electricity | demand_projection | elc_transport | 2045 | 0.1051 | Final Energy¦Transportation¦Electricity
Downscaling[MESSAGEix-GLOBIOM 1.1-M-R12] | Below 2°C | CHE | Final Energy¦Transportation¦Electricity | EJ/yr | Final Energy¦Transportation¦Electricity | demand_projection | elc_transport | 2050 | 0.1154 | Final Energy¦Transportation¦Electricity
Downscaling[MESSAGEix-GLOBIOM 1.1-M-R12] | Below 2°C | CHE | Secondary Energy¦Hydrogen | EJ/yr | Secondary Energy¦Hydrogen | demand_projection | hydrogen_allsect | 2020 | 0 | Secondary Energy¦Hydrogen
Downscaling[MESSAGEix-GLOBIOM 1.1-M-R12] | Below 2°C | CHE | Secondary Energy¦Hydrogen | EJ/yr | Secondary Energy¦Hydrogen | demand_projection | hydrogen_allsect | 2025 | 0 | Secondary Energy¦Hydrogen
Downscaling[MESSAGEix-GLOBIOM 1.1-M-R12] | Below 2°C | CHE | Secondary Energy¦Hydrogen | EJ/yr | Secondary Energy¦Hydrogen | demand_projection | hydrogen_allsect | 2030 | 0 | Secondary Energy¦Hydrogen
Downscaling[MESSAGEix-GLOBIOM 1.1-M-R12] | Below 2°C | CHE | Secondary Energy¦Hydrogen | EJ/yr | Secondary Energy¦Hydrogen | demand_projection | hydrogen_allsect | 2035 | 0.0002 | Secondary Energy¦Hydrogen
Downscaling[MESSAGEix-GLOBIOM 1.1-M-R12] | Below 2°C | CHE | Secondary Energy¦Hydrogen | EJ/yr | Secondary Energy¦Hydrogen | demand_projection | hydrogen_allsect | 2040 | 0.0013 | Secondary Energy¦Hydrogen
Downscaling[MESSAGEix-GLOBIOM 1.1-M-R12] | Below 2°C | CHE | Secondary Energy¦Hydrogen | EJ/yr | Secondary Energy¦Hydrogen | demand_projection | hydrogen_allsect | 2045 | 0.0036 | Secondary Energy¦Hydrogen
Downscaling[MESSAGEix-GLOBIOM 1.1-M-R12] | Below 2°C | CHE | Secondary Energy¦Hydrogen | EJ/yr | Secondary Energy¦Hydrogen | demand_projection | hydrogen_allsect | 2050 | 0.0071 | Secondary Energy¦Hydrogen
Downscaling[MESSAGEix-GLOBIOM 1.1-M-R12] | Below 2°C | CHE | Emissions¦CO2¦Power (estimated) | Mt CO2 | Secondary Energy¦Electricity¦Coal | elec_co2 |  | 2020 | 0.5076 | Secondary Energy¦Electricity¦Coal | 94
Downscaling[MESSAGEix-GLOBIOM 1.1-M-R12] | Below 2°C | CHE | Emissions¦CO2¦Power (estimated) | Mt CO2 | Secondary Energy¦Electricity¦Coal | elec_co2 |  | 2025 | 0.423 | Secondary Energy¦Electricity¦Coal | 94
Downscaling[MESSAGEix-GLOBIOM 1.1-M-R12] | Below 2°C | CHE | Emissions¦CO2¦Power (estimated) | Mt CO2 | Secondary Energy¦Electricity¦Coal | elec_co2 |  | 2030 | 0.3008 | Secondary Energy¦Electricity¦Coal | 94
Downscaling[MESSAGEix-GLOBIOM 1.1-M-R12] | Below 2°C | CHE | Emissions¦CO2¦Power (estimated) | Mt CO2 | Secondary Energy¦Electricity¦Coal | elec_co2 |  | 2035 | 0.1974 | Secondary Energy¦Electricity¦Coal | 94
Downscaling[MESSAGEix-GLOBIOM 1.1-M-R12] | Below 2°C | CHE | Emissions¦CO2¦Power (estimated) | Mt CO2 | Secondary Energy¦Electricity¦Coal | elec_co2 |  | 2040 | 0.1128 | Secondary Energy¦Electricity¦Coal | 94
Downscaling[MESSAGEix-GLOBIOM 1.1-M-R12] | Below 2°C | CHE | Emissions¦CO2¦Power (estimated) | Mt CO2 | Secondary Energy¦Electricity¦Coal | elec_co2 |  | 2045 | 0 | Secondary Energy¦Electricity¦Coal | 94
Downscaling[MESSAGEix-GLOBIOM 1.1-M-R12] | Below 2°C | CHE | Emissions¦CO2¦Power (estimated) | Mt CO2 | Secondary Energy¦Electricity¦Coal | elec_co2 |  | 2050 | 0 | Secondary Energy¦Electricity¦Coal | 94
Downscaling[MESSAGEix-GLOBIOM 1.1-M-R12] | Below 2°C | CHE | Emissions¦CO2¦Power (estimated) | Mt CO2 | Secondary Energy¦Electricity¦Gas | elec_co2 |  | 2020 | 0.176 | Secondary Energy¦Electricity¦Gas | 55
Downscaling[MESSAGEix-GLOBIOM 1.1-M-R12] | Below 2°C | CHE | Emissions¦CO2¦Power (estimated) | Mt CO2 | Secondary Energy¦Electricity¦Gas | elec_co2 |  | 2025 | 0.3025 | Secondary Energy¦Electricity¦Gas | 55
Downscaling[MESSAGEix-GLOBIOM 1.1-M-R12] | Below 2°C | CHE | Emissions¦CO2¦Power (estimated) | Mt CO2 | Secondary Energy¦Electricity¦Gas | elec_co2 |  | 2030 | 0.4125 | Secondary Energy¦Electricity¦Gas | 55
Downscaling[MESSAGEix-GLOBIOM 1.1-M-R12] | Below 2°C | CHE | Emissions¦CO2¦Power (estimated) | Mt CO2 | Secondary Energy¦Electricity¦Gas | elec_co2 |  | 2035 | 0.539 | Secondary Energy¦Electricity¦Gas | 55
Downscaling[MESSAGEix-GLOBIOM 1.1-M-R12] | Below 2°C | CHE | Emissions¦CO2¦Power (estimated) | Mt CO2 | Secondary Energy¦Electricity¦Gas | elec_co2 |  | 2040 | 0.748 | Secondary Energy¦Electricity¦Gas | 55
Downscaling[MESSAGEix-GLOBIOM 1.1-M-R12] | Below 2°C | CHE | Emissions¦CO2¦Power (estimated) | Mt CO2 | Secondary Energy¦Electricity¦Gas | elec_co2 |  | 2045 | 1.089 | Secondary Energy¦Electricity¦Gas | 55
Downscaling[MESSAGEix-GLOBIOM 1.1-M-R12] | Below 2°C | CHE | Emissions¦CO2¦Power (estimated) | Mt CO2 | Secondary Energy¦Electricity¦Gas | elec_co2 |  | 2050 | 1.3145 | Secondary Energy¦Electricity¦Gas | 55
Downscaling[MESSAGEix-GLOBIOM 1.1-M-R12] | Below 2°C | CHE | Emissions¦CO2¦Power (estimated) | Mt CO2 | Secondary Energy¦Electricity¦Oil | elec_co2 |  | 2020 | 0.021 | Secondary Energy¦Electricity¦Oil | 70
Downscaling[MESSAGEix-GLOBIOM 1.1-M-R12] | Below 2°C | CHE | Emissions¦CO2¦Power (estimated) | Mt CO2 | Secondary Energy¦Electricity¦Oil | elec_co2 |  | 2025 | 0 | Secondary Energy¦Electricity¦Oil | 70
Downscaling[MESSAGEix-GLOBIOM 1.1-M-R12] | Below 2°C | CHE | Emissions¦CO2¦Power (estimated) | Mt CO2 | Secondary Energy¦Electricity¦Oil | elec_co2 |  | 2030 | 0 | Secondary Energy¦Electricity¦Oil | 70
Downscaling[MESSAGEix-GLOBIOM 1.1-M-R12] | Below 2°C | CHE | Emissions¦CO2¦Power (estimated) | Mt CO2 | Secondary Energy¦Electricity¦Oil | elec_co2 |  | 2035 | 0 | Secondary Energy¦Electricity¦Oil | 70
Downscaling[MESSAGEix-GLOBIOM 1.1-M-R12] | Below 2°C | CHE | Emissions¦CO2¦Power (estimated) | Mt CO2 | Secondary Energy¦Electricity¦Oil | elec_co2 |  | 2040 | 0 | Secondary Energy¦Electricity¦Oil | 70
Downscaling[MESSAGEix-GLOBIOM 1.1-M-R12] | Below 2°C | CHE | Emissions¦CO2¦Power (estimated) | Mt CO2 | Secondary Energy¦Electricity¦Oil | elec_co2 |  | 2045 | 0 | Secondary Energy¦Electricity¦Oil | 70
Downscaling[MESSAGEix-GLOBIOM 1.1-M-R12] | Below 2°C | CHE | Emissions¦CO2¦Power (estimated) | Mt CO2 | Secondary Energy¦Electricity¦Oil | elec_co2 |  | 2050 | 0 | Secondary Energy¦Electricity¦Oil | 70
Downscaling[MESSAGEix-GLOBIOM 1.1-M-R12] | Below 2°C | CHE | Price¦Primary Energy¦Biomass | US$2010/GJ | Price¦Primary Energy¦Biomass | fuel_supply | bioenergy | 2020 | 0.7933 | Price¦Primary Energy¦Biomass
Downscaling[MESSAGEix-GLOBIOM 1.1-M-R12] | Below 2°C | CHE | Price¦Primary Energy¦Biomass | US$2010/GJ | Price¦Primary Energy¦Biomass | fuel_supply | bioenergy | 2025 | 2.3658 | Price¦Primary Energy¦Biomass
Downscaling[MESSAGEix-GLOBIOM 1.1-M-R12] | Below 2°C | CHE | Price¦Primary Energy¦Biomass | US$2010/GJ | Price¦Primary Energy¦Biomass | fuel_supply | bioenergy | 2030 | 4.7641 | Price¦Primary Energy¦Biomass
Downscaling[MESSAGEix-GLOBIOM 1.1-M-R12] | Below 2°C | CHE | Price¦Primary Energy¦Biomass | US$2010/GJ | Price¦Primary Energy¦Biomass | fuel_supply | bioenergy | 2035 | 5.843 | Price¦Primary Energy¦Biomass
Downscaling[MESSAGEix-GLOBIOM 1.1-M-R12] | Below 2°C | CHE | Price¦Primary Energy¦Biomass | US$2010/GJ | Price¦Primary Energy¦Biomass | fuel_supply | bioenergy | 2040 | 8.5248 | Price¦Primary Energy¦Biomass
Downscaling[MESSAGEix-GLOBIOM 1.1-M-R12] | Below 2°C | CHE | Price¦Primary Energy¦Biomass | US$2010/GJ | Price¦Primary Energy¦Biomass | fuel_supply | bioenergy | 2045 | 8.0258 | Price¦Primary Energy¦Biomass
Downscaling[MESSAGEix-GLOBIOM 1.1-M-R12] | Below 2°C | CHE | Price¦Primary Energy¦Biomass | US$2010/GJ | Price¦Primary Energy¦Biomass | fuel_supply | bioenergy | 2050 | 9.2623 | Price¦Primary Energy¦Biomass
Downscaling[MESSAGEix-GLOBIOM 1.1-M-R12] | Below 2°C | CHE | Price¦Primary Energy¦Coal | US$2010/GJ | Price¦Primary Energy¦Coal | fuel_supply | coal | 2020 | 1.8211 | Price¦Primary Energy¦Coal
Downscaling[MESSAGEix-GLOBIOM 1.1-M-R12] | Below 2°C | CHE | Price¦Primary Energy¦Coal | US$2010/GJ | Price¦Primary Energy¦Coal | fuel_supply | coal | 2025 | 1.816 | Price¦Primary Energy¦Coal
Downscaling[MESSAGEix-GLOBIOM 1.1-M-R12] | Below 2°C | CHE | Price¦Primary Energy¦Coal | US$2010/GJ | Price¦Primary Energy¦Coal | fuel_supply | coal | 2030 | -0.695 | Price¦Primary Energy¦Coal
Downscaling[MESSAGEix-GLOBIOM 1.1-M-R12] | Below 2°C | CHE | Price¦Primary Energy¦Coal | US$2010/GJ | Price¦Primary Energy¦Coal | fuel_supply | coal | 2035 | -2.2565 | Price¦Primary Energy¦Coal
Downscaling[MESSAGEix-GLOBIOM 1.1-M-R12] | Below 2°C | CHE | Price¦Primary Energy¦Coal | US$2010/GJ | Price¦Primary Energy¦Coal | fuel_supply | coal | 2040 | -0.9087 | Price¦Primary Energy¦Coal
Downscaling[MESSAGEix-GLOBIOM 1.1-M-R12] | Below 2°C | CHE | Price¦Primary Energy¦Coal | US$2010/GJ | Price¦Primary Energy¦Coal | fuel_supply | coal | 2045 | 2.5486 | Price¦Primary Energy¦Coal
Downscaling[MESSAGEix-GLOBIOM 1.1-M-R12] | Below 2°C | CHE | Price¦Primary Energy¦Coal | US$2010/GJ | Price¦Primary Energy¦Coal | fuel_supply | coal | 2050 | 2.6432 | Price¦Primary Energy¦Coal
Downscaling[MESSAGEix-GLOBIOM 1.1-M-R12] | Below 2°C | CHE | Price¦Primary Energy¦Gas | US$2010/GJ | Price¦Primary Energy¦Gas | fuel_supply | gas | 2020 | 2.4039 | Price¦Primary Energy¦Gas
Downscaling[MESSAGEix-GLOBIOM 1.1-M-R12] | Below 2°C | CHE | Price¦Primary Energy¦Gas | US$2010/GJ | Price¦Primary Energy¦Gas | fuel_supply | gas | 2025 | 2.8318 | Price¦Primary Energy¦Gas
Downscaling[MESSAGEix-GLOBIOM 1.1-M-R12] | Below 2°C | CHE | Price¦Primary Energy¦Gas | US$2010/GJ | Price¦Primary Energy¦Gas | fuel_supply | gas | 2030 | 3.2805 | Price¦Primary Energy¦Gas
Downscaling[MESSAGEix-GLOBIOM 1.1-M-R12] | Below 2°C | CHE | Price¦Primary Energy¦Gas | US$2010/GJ | Price¦Primary Energy¦Gas | fuel_supply | gas | 2035 | 3.6632 | Price¦Primary Energy¦Gas
Downscaling[MESSAGEix-GLOBIOM 1.1-M-R12] | Below 2°C | CHE | Price¦Primary Energy¦Gas | US$2010/GJ | Price¦Primary Energy¦Gas | fuel_supply | gas | 2040 | 4.0733 | Price¦Primary Energy¦Gas
Downscaling[MESSAGEix-GLOBIOM 1.1-M-R12] | Below 2°C | CHE | Price¦Primary Energy¦Gas | US$2010/GJ | Price¦Primary Energy¦Gas | fuel_supply | gas | 2045 | 4.3662 | Price¦Primary Energy¦Gas
Downscaling[MESSAGEix-GLOBIOM 1.1-M-R12] | Below 2°C | CHE | Price¦Primary Energy¦Gas | US$2010/GJ | Price¦Primary Energy¦Gas | fuel_supply | gas | 2050 | 4.7949 | Price¦Primary Energy¦Gas
Downscaling[MESSAGEix-GLOBIOM 1.1-M-R12] | Below 2°C | CHE | Price¦Secondary Energy¦Liquids¦Oil | US$2010/GJ | Price¦Secondary Energy¦Liquids¦Oil | fuel_supply | oil | 2020 | 3.1243 | Price¦Secondary Energy¦Liquids¦Oil
Downscaling[MESSAGEix-GLOBIOM 1.1-M-R12] | Below 2°C | CHE | Price¦Secondary Energy¦Liquids¦Oil | US$2010/GJ | Price¦Secondary Energy¦Liquids¦Oil | fuel_supply | oil | 2025 | 4.3204 | Price¦Secondary Energy¦Liquids¦Oil
Downscaling[MESSAGEix-GLOBIOM 1.1-M-R12] | Below 2°C | CHE | Price¦Secondary Energy¦Liquids¦Oil | US$2010/GJ | Price¦Secondary Energy¦Liquids¦Oil | fuel_supply | oil | 2030 | 4.3512 | Price¦Secondary Energy¦Liquids¦Oil
Downscaling[MESSAGEix-GLOBIOM 1.1-M-R12] | Below 2°C | CHE | Price¦Secondary Energy¦Liquids¦Oil | US$2010/GJ | Price¦Secondary Energy¦Liquids¦Oil | fuel_supply | oil | 2035 | 4.8298 | Price¦Secondary Energy¦Liquids¦Oil
Downscaling[MESSAGEix-GLOBIOM 1.1-M-R12] | Below 2°C | CHE | Price¦Secondary Energy¦Liquids¦Oil | US$2010/GJ | Price¦Secondary Energy¦Liquids¦Oil | fuel_supply | oil | 2040 | 4.9288 | Price¦Secondary Energy¦Liquids¦Oil
Downscaling[MESSAGEix-GLOBIOM 1.1-M-R12] | Below 2°C | CHE | Price¦Secondary Energy¦Liquids¦Oil | US$2010/GJ | Price¦Secondary Energy¦Liquids¦Oil | fuel_supply | oil | 2045 | 5.2038 | Price¦Secondary Energy¦Liquids¦Oil
Downscaling[MESSAGEix-GLOBIOM 1.1-M-R12] | Below 2°C | CHE | Price¦Secondary Energy¦Liquids¦Oil | US$2010/GJ | Price¦Secondary Energy¦Liquids¦Oil | fuel_supply | oil | 2050 | 5.2706 | Price¦Secondary Energy¦Liquids¦Oil
Downscaling[MESSAGEix-GLOBIOM 1.1-M-R12] | Below 2°C | CHE | Emissions¦CO2 | Mt CO2/yr | Emissions¦CO2 | scenarios - CO2 abatement | CO2 | 2020 | 24.1152 | Emissions¦CO2
Downscaling[MESSAGEix-GLOBIOM 1.1-M-R12] | Below 2°C | CHE | Emissions¦CO2 | Mt CO2/yr | Emissions¦CO2 | scenarios - CO2 abatement | CO2 | 2025 | 25.935 | Emissions¦CO2
Downscaling[MESSAGEix-GLOBIOM 1.1-M-R12] | Below 2°C | CHE | Emissions¦CO2 | Mt CO2/yr | Emissions¦CO2 | scenarios - CO2 abatement | CO2 | 2030 | 22.2139 | Emissions¦CO2
Downscaling[MESSAGEix-GLOBIOM 1.1-M-R12] | Below 2°C | CHE | Emissions¦CO2 | Mt CO2/yr | Emissions¦CO2 | scenarios - CO2 abatement | CO2 | 2035 | 21.2123 | Emissions¦CO2
Downscaling[MESSAGEix-GLOBIOM 1.1-M-R12] | Below 2°C | CHE | Emissions¦CO2 | Mt CO2/yr | Emissions¦CO2 | scenarios - CO2 abatement | CO2 | 2040 | 19.0586 | Emissions¦CO2
Downscaling[MESSAGEix-GLOBIOM 1.1-M-R12] | Below 2°C | CHE | Emissions¦CO2 | Mt CO2/yr | Emissions¦CO2 | scenarios - CO2 abatement | CO2 | 2045 | 16.7248 | Emissions¦CO2
Downscaling[MESSAGEix-GLOBIOM 1.1-M-R12] | Below 2°C | CHE | Emissions¦CO2 | Mt CO2/yr | Emissions¦CO2 | scenarios - CO2 abatement | CO2 | 2050 | 13.9522 | Emissions¦CO2
Downscaling[MESSAGEix-GLOBIOM 1.1-M-R12] | Below 2°C | CHE | Emissions¦CO2¦Energy | Mt CO2/yr | Emissions¦CO2¦Energy | scenarios - CO2 abatement | CO2 | 2020 | 27.6335 | Emissions¦CO2¦Energy
Downscaling[MESSAGEix-GLOBIOM 1.1-M-R12] | Below 2°C | CHE | Emissions¦CO2¦Energy | Mt CO2/yr | Emissions¦CO2¦Energy | scenarios - CO2 abatement | CO2 | 2025 | 28.2272 | Emissions¦CO2¦Energy
Downscaling[MESSAGEix-GLOBIOM 1.1-M-R12] | Below 2°C | CHE | Emissions¦CO2¦Energy | Mt CO2/yr | Emissions¦CO2¦Energy | scenarios - CO2 abatement | CO2 | 2030 | 25.2538 | Emissions¦CO2¦Energy
Downscaling[MESSAGEix-GLOBIOM 1.1-M-R12] | Below 2°C | CHE | Emissions¦CO2¦Energy | Mt CO2/yr | Emissions¦CO2¦Energy | scenarios - CO2 abatement | CO2 | 2035 | 24.3589 | Emissions¦CO2¦Energy
Downscaling[MESSAGEix-GLOBIOM 1.1-M-R12] | Below 2°C | CHE | Emissions¦CO2¦Energy | Mt CO2/yr | Emissions¦CO2¦Energy | scenarios - CO2 abatement | CO2 | 2040 | 22.3124 | Emissions¦CO2¦Energy
Downscaling[MESSAGEix-GLOBIOM 1.1-M-R12] | Below 2°C | CHE | Emissions¦CO2¦Energy | Mt CO2/yr | Emissions¦CO2¦Energy | scenarios - CO2 abatement | CO2 | 2045 | 19.5923 | Emissions¦CO2¦Energy
Downscaling[MESSAGEix-GLOBIOM 1.1-M-R12] | Below 2°C | CHE | Emissions¦CO2¦Energy | Mt CO2/yr | Emissions¦CO2¦Energy | scenarios - CO2 abatement | CO2 | 2050 | 16.5409 | Emissions¦CO2¦Energy
Downscaling[MESSAGEix-GLOBIOM 1.1-M-R12] | Current Policies | CHE | Carbon Sequestration¦CCS | Mt CO2/yr | Carbon Sequestration¦CCS | CCS potential |  | 2020 | 0 | Carbon Sequestration¦CCS
Downscaling[MESSAGEix-GLOBIOM 1.1-M-R12] | Current Policies | CHE | Carbon Sequestration¦CCS | Mt CO2/yr | Carbon Sequestration¦CCS | CCS potential |  | 2025 | 0 | Carbon Sequestration¦CCS
Downscaling[MESSAGEix-GLOBIOM 1.1-M-R12] | Current Policies | CHE | Carbon Sequestration¦CCS | Mt CO2/yr | Carbon Sequestration¦CCS | CCS potential |  | 2030 | 0 | Carbon Sequestration¦CCS
Downscaling[MESSAGEix-GLOBIOM 1.1-M-R12] | Current Policies | CHE | Carbon Sequestration¦CCS | Mt CO2/yr | Carbon Sequestration¦CCS | CCS potential |  | 2035 | 0 | Carbon Sequestration¦CCS
Downscaling[MESSAGEix-GLOBIOM 1.1-M-R12] | Current Policies | CHE | Carbon Sequestration¦CCS | Mt CO2/yr | Carbon Sequestration¦CCS | CCS potential |  | 2040 | 0 | Carbon Sequestration¦CCS
Downscaling[MESSAGEix-GLOBIOM 1.1-M-R12] | Current Policies | CHE | Carbon Sequestration¦CCS | Mt CO2/yr | Carbon Sequestration¦CCS | CCS potential |  | 2045 | 0 | Carbon Sequestration¦CCS
Downscaling[MESSAGEix-GLOBIOM 1.1-M-R12] | Current Policies | CHE | Carbon Sequestration¦CCS | Mt CO2/yr | Carbon Sequestration¦CCS | CCS potential |  | 2050 | 0 | Carbon Sequestration¦CCS
Downscaling[MESSAGEix-GLOBIOM 1.1-M-R12] | Current Policies | CHE | Final Energy¦Industry¦Electricity | EJ/yr | Final Energy¦Industry¦Electricity | demand_projection | elc_industry | 2020 | 0.0607 | Final Energy¦Industry¦Electricity
Downscaling[MESSAGEix-GLOBIOM 1.1-M-R12] | Current Policies | CHE | Final Energy¦Industry¦Electricity | EJ/yr | Final Energy¦Industry¦Electricity | demand_projection | elc_industry | 2025 | 0.0582 | Final Energy¦Industry¦Electricity
Downscaling[MESSAGEix-GLOBIOM 1.1-M-R12] | Current Policies | CHE | Final Energy¦Industry¦Electricity | EJ/yr | Final Energy¦Industry¦Electricity | demand_projection | elc_industry | 2030 | 0.0529 | Final Energy¦Industry¦Electricity
Downscaling[MESSAGEix-GLOBIOM 1.1-M-R12] | Current Policies | CHE | Final Energy¦Industry¦Electricity | EJ/yr | Final Energy¦Industry¦Electricity | demand_projection | elc_industry | 2035 | 0.0529 | Final Energy¦Industry¦Electricity
Downscaling[MESSAGEix-GLOBIOM 1.1-M-R12] | Current Policies | CHE | Final Energy¦Industry¦Electricity | EJ/yr | Final Energy¦Industry¦Electricity | demand_projection | elc_industry | 2040 | 0.0508 | Final Energy¦Industry¦Electricity
Downscaling[MESSAGEix-GLOBIOM 1.1-M-R12] | Current Policies | CHE | Final Energy¦Industry¦Electricity | EJ/yr | Final Energy¦Industry¦Electricity | demand_projection | elc_industry | 2045 | 0.0475 | Final Energy¦Industry¦Electricity
Downscaling[MESSAGEix-GLOBIOM 1.1-M-R12] | Current Policies | CHE | Final Energy¦Industry¦Electricity | EJ/yr | Final Energy¦Industry¦Electricity | demand_projection | elc_industry | 2050 | 0.0447 | Final Energy¦Industry¦Electricity
Downscaling[MESSAGEix-GLOBIOM 1.1-M-R12] | Current Policies | CHE | Final Energy¦Residential and Commercial¦Electricity | EJ/yr | Final Energy¦Residential and Commercial¦Electricity | demand_projection | elc_buildings | 2020 | 0.1492 | Final Energy¦Residential and Commercial¦Electricity
Downscaling[MESSAGEix-GLOBIOM 1.1-M-R12] | Current Policies | CHE | Final Energy¦Residential and Commercial¦Electricity | EJ/yr | Final Energy¦Residential and Commercial¦Electricity | demand_projection | elc_buildings | 2025 | 0.1716 | Final Energy¦Residential and Commercial¦Electricity
Downscaling[MESSAGEix-GLOBIOM 1.1-M-R12] | Current Policies | CHE | Final Energy¦Residential and Commercial¦Electricity | EJ/yr | Final Energy¦Residential and Commercial¦Electricity | demand_projection | elc_buildings | 2030 | 0.1955 | Final Energy¦Residential and Commercial¦Electricity
Downscaling[MESSAGEix-GLOBIOM 1.1-M-R12] | Current Policies | CHE | Final Energy¦Residential and Commercial¦Electricity | EJ/yr | Final Energy¦Residential and Commercial¦Electricity | demand_projection | elc_buildings | 2035 | 0.2018 | Final Energy¦Residential and Commercial¦Electricity
Downscaling[MESSAGEix-GLOBIOM 1.1-M-R12] | Current Policies | CHE | Final Energy¦Residential and Commercial¦Electricity | EJ/yr | Final Energy¦Residential and Commercial¦Electricity | demand_projection | elc_buildings | 2040 | 0.2024 | Final Energy¦Residential and Commercial¦Electricity
Downscaling[MESSAGEix-GLOBIOM 1.1-M-R12] | Current Policies | CHE | Final Energy¦Residential and Commercial¦Electricity | EJ/yr | Final Energy¦Residential and Commercial¦Electricity | demand_projection | elc_buildings | 2045 | 0.2087 | Final Energy¦Residential and Commercial¦Electricity
Downscaling[MESSAGEix-GLOBIOM 1.1-M-R12] | Current Policies | CHE | Final Energy¦Residential and Commercial¦Electricity | EJ/yr | Final Energy¦Residential and Commercial¦Electricity | demand_projection | elc_buildings | 2050 | 0.2159 | Final Energy¦Residential and Commercial¦Electricity
Downscaling[MESSAGEix-GLOBIOM 1.1-M-R12] | Current Policies | CHE | Final Energy¦Transportation¦Electricity | EJ/yr | Final Energy¦Transportation¦Electricity | demand_projection | elc_transport | 2020 | 0.0211 | Final Energy¦Transportation¦Electricity
Downscaling[MESSAGEix-GLOBIOM 1.1-M-R12] | Current Policies | CHE | Final Energy¦Transportation¦Electricity | EJ/yr | Final Energy¦Transportation¦Electricity | demand_projection | elc_transport | 2025 | 0.0171 | Final Energy¦Transportation¦Electricity
Downscaling[MESSAGEix-GLOBIOM 1.1-M-R12] | Current Policies | CHE | Final Energy¦Transportation¦Electricity | EJ/yr | Final Energy¦Transportation¦Electricity | demand_projection | elc_transport | 2030 | 0.0254 | Final Energy¦Transportation¦Electricity
Downscaling[MESSAGEix-GLOBIOM 1.1-M-R12] | Current Policies | CHE | Final Energy¦Transportation¦Electricity | EJ/yr | Final Energy¦Transportation¦Electricity | demand_projection | elc_transport | 2035 | 0.0234 | Final Energy¦Transportation¦Electricity
Downscaling[MESSAGEix-GLOBIOM 1.1-M-R12] | Current Policies | CHE | Final Energy¦Transportation¦Electricity | EJ/yr | Final Energy¦Transportation¦Electricity | demand_projection | elc_transport | 2040 | 0.0194 | Final Energy¦Transportation¦Electricity
Downscaling[MESSAGEix-GLOBIOM 1.1-M-R12] | Current Policies | CHE | Final Energy¦Transportation¦Electricity | EJ/yr | Final Energy¦Transportation¦Electricity | demand_projection | elc_transport | 2045 | 0.0239 | Final Energy¦Transportation¦Electricity
Downscaling[MESSAGEix-GLOBIOM 1.1-M-R12] | Current Policies | CHE | Final Energy¦Transportation¦Electricity | EJ/yr | Final Energy¦Transportation¦Electricity | demand_projection | elc_transport | 2050 | 0.0398 | Final Energy¦Transportation¦Electricity
Downscaling[MESSAGEix-GLOBIOM 1.1-M-R12] | Current Policies | CHE | Secondary Energy¦Hydrogen | EJ/yr | Secondary Energy¦Hydrogen | demand_projection | hydrogen_allsect | 2020 | 0 | Secondary Energy¦Hydrogen
Downscaling[MESSAGEix-GLOBIOM 1.1-M-R12] | Current Policies | CHE | Secondary Energy¦Hydrogen | EJ/yr | Secondary Energy¦Hydrogen | demand_projection | hydrogen_allsect | 2025 | 0 | Secondary Energy¦Hydrogen
Downscaling[MESSAGEix-GLOBIOM 1.1-M-R12] | Current Policies | CHE | Secondary Energy¦Hydrogen | EJ/yr | Secondary Energy¦Hydrogen | demand_projection | hydrogen_allsect | 2030 | 0 | Secondary Energy¦Hydrogen
Downscaling[MESSAGEix-GLOBIOM 1.1-M-R12] | Current Policies | CHE | Secondary Energy¦Hydrogen | EJ/yr | Secondary Energy¦Hydrogen | demand_projection | hydrogen_allsect | 2035 | 0 | Secondary Energy¦Hydrogen
Downscaling[MESSAGEix-GLOBIOM 1.1-M-R12] | Current Policies | CHE | Secondary Energy¦Hydrogen | EJ/yr | Secondary Energy¦Hydrogen | demand_projection | hydrogen_allsect | 2040 | 0 | Secondary Energy¦Hydrogen
Downscaling[MESSAGEix-GLOBIOM 1.1-M-R12] | Current Policies | CHE | Secondary Energy¦Hydrogen | EJ/yr | Secondary Energy¦Hydrogen | demand_projection | hydrogen_allsect | 2045 | 0 | Secondary Energy¦Hydrogen
Downscaling[MESSAGEix-GLOBIOM 1.1-M-R12] | Current Policies | CHE | Secondary Energy¦Hydrogen | EJ/yr | Secondary Energy¦Hydrogen | demand_projection | hydrogen_allsect | 2050 | 0 | Secondary Energy¦Hydrogen
Downscaling[MESSAGEix-GLOBIOM 1.1-M-R12] | Current Policies | CHE | Emissions¦CO2¦Power (estimated) | Mt CO2 | Secondary Energy¦Electricity¦Coal | elec_co2 |  | 2020 | 0.47 | Secondary Energy¦Electricity¦Coal | 94
Downscaling[MESSAGEix-GLOBIOM 1.1-M-R12] | Current Policies | CHE | Emissions¦CO2¦Power (estimated) | Mt CO2 | Secondary Energy¦Electricity¦Coal | elec_co2 |  | 2025 | 0.3854 | Secondary Energy¦Electricity¦Coal | 94
Downscaling[MESSAGEix-GLOBIOM 1.1-M-R12] | Current Policies | CHE | Emissions¦CO2¦Power (estimated) | Mt CO2 | Secondary Energy¦Electricity¦Coal | elec_co2 |  | 2030 | 0.2632 | Secondary Energy¦Electricity¦Coal | 94
Downscaling[MESSAGEix-GLOBIOM 1.1-M-R12] | Current Policies | CHE | Emissions¦CO2¦Power (estimated) | Mt CO2 | Secondary Energy¦Electricity¦Coal | elec_co2 |  | 2035 | 0.3196 | Secondary Energy¦Electricity¦Coal | 94
Downscaling[MESSAGEix-GLOBIOM 1.1-M-R12] | Current Policies | CHE | Emissions¦CO2¦Power (estimated) | Mt CO2 | Secondary Energy¦Electricity¦Coal | elec_co2 |  | 2040 | 0.2538 | Secondary Energy¦Electricity¦Coal | 94
Downscaling[MESSAGEix-GLOBIOM 1.1-M-R12] | Current Policies | CHE | Emissions¦CO2¦Power (estimated) | Mt CO2 | Secondary Energy¦Electricity¦Coal | elec_co2 |  | 2045 | 0.0658 | Secondary Energy¦Electricity¦Coal | 94
Downscaling[MESSAGEix-GLOBIOM 1.1-M-R12] | Current Policies | CHE | Emissions¦CO2¦Power (estimated) | Mt CO2 | Secondary Energy¦Electricity¦Coal | elec_co2 |  | 2050 | 0.0282 | Secondary Energy¦Electricity¦Coal | 94
Downscaling[MESSAGEix-GLOBIOM 1.1-M-R12] | Current Policies | CHE | Emissions¦CO2¦Power (estimated) | Mt CO2 | Secondary Energy¦Electricity¦Gas | elec_co2 |  | 2020 | 0.1705 | Secondary Energy¦Electricity¦Gas | 55
Downscaling[MESSAGEix-GLOBIOM 1.1-M-R12] | Current Policies | CHE | Emissions¦CO2¦Power (estimated) | Mt CO2 | Secondary Energy¦Electricity¦Gas | elec_co2 |  | 2025 | 0.341 | Secondary Energy¦Electricity¦Gas | 55
Downscaling[MESSAGEix-GLOBIOM 1.1-M-R12] | Current Policies | CHE | Emissions¦CO2¦Power (estimated) | Mt CO2 | Secondary Energy¦Electricity¦Gas | elec_co2 |  | 2030 | 0.319 | Secondary Energy¦Electricity¦Gas | 55
Downscaling[MESSAGEix-GLOBIOM 1.1-M-R12] | Current Policies | CHE | Emissions¦CO2¦Power (estimated) | Mt CO2 | Secondary Energy¦Electricity¦Gas | elec_co2 |  | 2035 | 0.5005 | Secondary Energy¦Electricity¦Gas | 55
Downscaling[MESSAGEix-GLOBIOM 1.1-M-R12] | Current Policies | CHE | Emissions¦CO2¦Power (estimated) | Mt CO2 | Secondary Energy¦Electricity¦Gas | elec_co2 |  | 2040 | 0.858 | Secondary Energy¦Electricity¦Gas | 55
Downscaling[MESSAGEix-GLOBIOM 1.1-M-R12] | Current Policies | CHE | Emissions¦CO2¦Power (estimated) | Mt CO2 | Secondary Energy¦Electricity¦Gas | elec_co2 |  | 2045 | 1.507 | Secondary Energy¦Electricity¦Gas | 55
Downscaling[MESSAGEix-GLOBIOM 1.1-M-R12] | Current Policies | CHE | Emissions¦CO2¦Power (estimated) | Mt CO2 | Secondary Energy¦Electricity¦Gas | elec_co2 |  | 2050 | 1.7545 | Secondary Energy¦Electricity¦Gas | 55
Downscaling[MESSAGEix-GLOBIOM 1.1-M-R12] | Current Policies | CHE | Emissions¦CO2¦Power (estimated) | Mt CO2 | Secondary Energy¦Electricity¦Oil | elec_co2 |  | 2020 | 0.021 | Secondary Energy¦Electricity¦Oil | 70
Downscaling[MESSAGEix-GLOBIOM 1.1-M-R12] | Current Policies | CHE | Emissions¦CO2¦Power (estimated) | Mt CO2 | Secondary Energy¦Electricity¦Oil | elec_co2 |  | 2025 | 0.007 | Secondary Energy¦Electricity¦Oil | 70
Downscaling[MESSAGEix-GLOBIOM 1.1-M-R12] | Current Policies | CHE | Emissions¦CO2¦Power (estimated) | Mt CO2 | Secondary Energy¦Electricity¦Oil | elec_co2 |  | 2030 | 0 | Secondary Energy¦Electricity¦Oil | 70
Downscaling[MESSAGEix-GLOBIOM 1.1-M-R12] | Current Policies | CHE | Emissions¦CO2¦Power (estimated) | Mt CO2 | Secondary Energy¦Electricity¦Oil | elec_co2 |  | 2035 | 0 | Secondary Energy¦Electricity¦Oil | 70
Downscaling[MESSAGEix-GLOBIOM 1.1-M-R12] | Current Policies | CHE | Emissions¦CO2¦Power (estimated) | Mt CO2 | Secondary Energy¦Electricity¦Oil | elec_co2 |  | 2040 | 0 | Secondary Energy¦Electricity¦Oil | 70
Downscaling[MESSAGEix-GLOBIOM 1.1-M-R12] | Current Policies | CHE | Emissions¦CO2¦Power (estimated) | Mt CO2 | Secondary Energy¦Electricity¦Oil | elec_co2 |  | 2045 | 0 | Secondary Energy¦Electricity¦Oil | 70
Downscaling[MESSAGEix-GLOBIOM 1.1-M-R12] | Current Policies | CHE | Emissions¦CO2¦Power (estimated) | Mt CO2 | Secondary Energy¦Electricity¦Oil | elec_co2 |  | 2050 | 0 | Secondary Energy¦Electricity¦Oil | 70
Downscaling[MESSAGEix-GLOBIOM 1.1-M-R12] | Current Policies | CHE | Price¦Primary Energy¦Biomass | US$2010/GJ | Price¦Primary Energy¦Biomass | fuel_supply | bioenergy | 2020 | 0.7933 | Price¦Primary Energy¦Biomass
Downscaling[MESSAGEix-GLOBIOM 1.1-M-R12] | Current Policies | CHE | Price¦Primary Energy¦Biomass | US$2010/GJ | Price¦Primary Energy¦Biomass | fuel_supply | bioenergy | 2025 | 1.8441 | Price¦Primary Energy¦Biomass
Downscaling[MESSAGEix-GLOBIOM 1.1-M-R12] | Current Policies | CHE | Price¦Primary Energy¦Biomass | US$2010/GJ | Price¦Primary Energy¦Biomass | fuel_supply | bioenergy | 2030 | 4.6742 | Price¦Primary Energy¦Biomass
Downscaling[MESSAGEix-GLOBIOM 1.1-M-R12] | Current Policies | CHE | Price¦Primary Energy¦Biomass | US$2010/GJ | Price¦Primary Energy¦Biomass | fuel_supply | bioenergy | 2035 | 2.1607 | Price¦Primary Energy¦Biomass
Downscaling[MESSAGEix-GLOBIOM 1.1-M-R12] | Current Policies | CHE | Price¦Primary Energy¦Biomass | US$2010/GJ | Price¦Primary Energy¦Biomass | fuel_supply | bioenergy | 2040 | 3.5694 | Price¦Primary Energy¦Biomass
Downscaling[MESSAGEix-GLOBIOM 1.1-M-R12] | Current Policies | CHE | Price¦Primary Energy¦Biomass | US$2010/GJ | Price¦Primary Energy¦Biomass | fuel_supply | bioenergy | 2045 | 4.215 | Price¦Primary Energy¦Biomass
Downscaling[MESSAGEix-GLOBIOM 1.1-M-R12] | Current Policies | CHE | Price¦Primary Energy¦Biomass | US$2010/GJ | Price¦Primary Energy¦Biomass | fuel_supply | bioenergy | 2050 | 3.1745 | Price¦Primary Energy¦Biomass
Downscaling[MESSAGEix-GLOBIOM 1.1-M-R12] | Current Policies | CHE | Price¦Primary Energy¦Coal | US$2010/GJ | Price¦Primary Energy¦Coal | fuel_supply | coal | 2020 | 1.8211 | Price¦Primary Energy¦Coal
Downscaling[MESSAGEix-GLOBIOM 1.1-M-R12] | Current Policies | CHE | Price¦Primary Energy¦Coal | US$2010/GJ | Price¦Primary Energy¦Coal | fuel_supply | coal | 2025 | 2.3668 | Price¦Primary Energy¦Coal
Downscaling[MESSAGEix-GLOBIOM 1.1-M-R12] | Current Policies | CHE | Price¦Primary Energy¦Coal | US$2010/GJ | Price¦Primary Energy¦Coal | fuel_supply | coal | 2030 | 4.0582 | Price¦Primary Energy¦Coal
Downscaling[MESSAGEix-GLOBIOM 1.1-M-R12] | Current Policies | CHE | Price¦Primary Energy¦Coal | US$2010/GJ | Price¦Primary Energy¦Coal | fuel_supply | coal | 2035 | 2.6913 | Price¦Primary Energy¦Coal
Downscaling[MESSAGEix-GLOBIOM 1.1-M-R12] | Current Policies | CHE | Price¦Primary Energy¦Coal | US$2010/GJ | Price¦Primary Energy¦Coal | fuel_supply | coal | 2040 | 2.6015 | Price¦Primary Energy¦Coal
Downscaling[MESSAGEix-GLOBIOM 1.1-M-R12] | Current Policies | CHE | Price¦Primary Energy¦Coal | US$2010/GJ | Price¦Primary Energy¦Coal | fuel_supply | coal | 2045 | 1.9307 | Price¦Primary Energy¦Coal
Downscaling[MESSAGEix-GLOBIOM 1.1-M-R12] | Current Policies | CHE | Price¦Primary Energy¦Coal | US$2010/GJ | Price¦Primary Energy¦Coal | fuel_supply | coal | 2050 | 2.6609 | Price¦Primary Energy¦Coal
Downscaling[MESSAGEix-GLOBIOM 1.1-M-R12] | Current Policies | CHE | Price¦Primary Energy¦Gas | US$2010/GJ | Price¦Primary Energy¦Gas | fuel_supply | gas | 2020 | 2.4039 | Price¦Primary Energy¦Gas
Downscaling[MESSAGEix-GLOBIOM 1.1-M-R12] | Current Policies | CHE | Price¦Primary Energy¦Gas | US$2010/GJ | Price¦Primary Energy¦Gas | fuel_supply | gas | 2025 | 2.8899 | Price¦Primary Energy¦Gas
Downscaling[MESSAGEix-GLOBIOM 1.1-M-R12] | Current Policies | CHE | Price¦Primary Energy¦Gas | US$2010/GJ | Price¦Primary Energy¦Gas | fuel_supply | gas | 2030 | 7.7437 | Price¦Primary Energy¦Gas
Downscaling[MESSAGEix-GLOBIOM 1.1-M-R12] | Current Policies | CHE | Price¦Primary Energy¦Gas | US$2010/GJ | Price¦Primary Energy¦Gas | fuel_supply | gas | 2035 | 3.6228 | Price¦Primary Energy¦Gas
Downscaling[MESSAGEix-GLOBIOM 1.1-M-R12] | Current Policies | CHE | Price¦Primary Energy¦Gas | US$2010/GJ | Price¦Primary Energy¦Gas | fuel_supply | gas | 2040 | 4.0198 | Price¦Primary Energy¦Gas
Downscaling[MESSAGEix-GLOBIOM 1.1-M-R12] | Current Policies | CHE | Price¦Primary Energy¦Gas | US$2010/GJ | Price¦Primary Energy¦Gas | fuel_supply | gas | 2045 | 4.3289 | Price¦Primary Energy¦Gas
Downscaling[MESSAGEix-GLOBIOM 1.1-M-R12] | Current Policies | CHE | Price¦Primary Energy¦Gas | US$2010/GJ | Price¦Primary Energy¦Gas | fuel_supply | gas | 2050 | 4.7777 | Price¦Primary Energy¦Gas
Downscaling[MESSAGEix-GLOBIOM 1.1-M-R12] | Current Policies | CHE | Price¦Secondary Energy¦Liquids¦Oil | US$2010/GJ | Price¦Secondary Energy¦Liquids¦Oil | fuel_supply | oil | 2020 | 3.1243 | Price¦Secondary Energy¦Liquids¦Oil
Downscaling[MESSAGEix-GLOBIOM 1.1-M-R12] | Current Policies | CHE | Price¦Secondary Energy¦Liquids¦Oil | US$2010/GJ | Price¦Secondary Energy¦Liquids¦Oil | fuel_supply | oil | 2025 | 4.303 | Price¦Secondary Energy¦Liquids¦Oil
Downscaling[MESSAGEix-GLOBIOM 1.1-M-R12] | Current Policies | CHE | Price¦Secondary Energy¦Liquids¦Oil | US$2010/GJ | Price¦Secondary Energy¦Liquids¦Oil | fuel_supply | oil | 2030 | 8.9704 | Price¦Secondary Energy¦Liquids¦Oil
Downscaling[MESSAGEix-GLOBIOM 1.1-M-R12] | Current Policies | CHE | Price¦Secondary Energy¦Liquids¦Oil | US$2010/GJ | Price¦Secondary Energy¦Liquids¦Oil | fuel_supply | oil | 2035 | 4.882 | Price¦Secondary Energy¦Liquids¦Oil
Downscaling[MESSAGEix-GLOBIOM 1.1-M-R12] | Current Policies | CHE | Price¦Secondary Energy¦Liquids¦Oil | US$2010/GJ | Price¦Secondary Energy¦Liquids¦Oil | fuel_supply | oil | 2040 | 5.679 | Price¦Secondary Energy¦Liquids¦Oil
Downscaling[MESSAGEix-GLOBIOM 1.1-M-R12] | Current Policies | CHE | Price¦Secondary Energy¦Liquids¦Oil | US$2010/GJ | Price¦Secondary Energy¦Liquids¦Oil | fuel_supply | oil | 2045 | 6.1927 | Price¦Secondary Energy¦Liquids¦Oil
Downscaling[MESSAGEix-GLOBIOM 1.1-M-R12] | Current Policies | CHE | Price¦Secondary Energy¦Liquids¦Oil | US$2010/GJ | Price¦Secondary Energy¦Liquids¦Oil | fuel_supply | oil | 2050 | 6.5092 | Price¦Secondary Energy¦Liquids¦Oil
Downscaling[MESSAGEix-GLOBIOM 1.1-M-R12] | Current Policies | CHE | Emissions¦CO2 | Mt CO2/yr | Emissions¦CO2 | scenarios - CO2 abatement | CO2 | 2020 | 25.2988 | Emissions¦CO2
Downscaling[MESSAGEix-GLOBIOM 1.1-M-R12] | Current Policies | CHE | Emissions¦CO2 | Mt CO2/yr | Emissions¦CO2 | scenarios - CO2 abatement | CO2 | 2025 | 28.7636 | Emissions¦CO2
Downscaling[MESSAGEix-GLOBIOM 1.1-M-R12] | Current Policies | CHE | Emissions¦CO2 | Mt CO2/yr | Emissions¦CO2 | scenarios - CO2 abatement | CO2 | 2030 | 27.7667 | Emissions¦CO2
Downscaling[MESSAGEix-GLOBIOM 1.1-M-R12] | Current Policies | CHE | Emissions¦CO2 | Mt CO2/yr | Emissions¦CO2 | scenarios - CO2 abatement | CO2 | 2035 | 31.6015 | Emissions¦CO2
Downscaling[MESSAGEix-GLOBIOM 1.1-M-R12] | Current Policies | CHE | Emissions¦CO2 | Mt CO2/yr | Emissions¦CO2 | scenarios - CO2 abatement | CO2 | 2040 | 35.3371 | Emissions¦CO2
Downscaling[MESSAGEix-GLOBIOM 1.1-M-R12] | Current Policies | CHE | Emissions¦CO2 | Mt CO2/yr | Emissions¦CO2 | scenarios - CO2 abatement | CO2 | 2045 | 40.4542 | Emissions¦CO2
Downscaling[MESSAGEix-GLOBIOM 1.1-M-R12] | Current Policies | CHE | Emissions¦CO2 | Mt CO2/yr | Emissions¦CO2 | scenarios - CO2 abatement | CO2 | 2050 | 42.8694 | Emissions¦CO2
Downscaling[MESSAGEix-GLOBIOM 1.1-M-R12] | Current Policies | CHE | Emissions¦CO2¦Energy | Mt CO2/yr | Emissions¦CO2¦Energy | scenarios - CO2 abatement | CO2 | 2020 | 28.8039 | Emissions¦CO2¦Energy
Downscaling[MESSAGEix-GLOBIOM 1.1-M-R12] | Current Policies | CHE | Emissions¦CO2¦Energy | Mt CO2/yr | Emissions¦CO2¦Energy | scenarios - CO2 abatement | CO2 | 2025 | 31.36 | Emissions¦CO2¦Energy
Downscaling[MESSAGEix-GLOBIOM 1.1-M-R12] | Current Policies | CHE | Emissions¦CO2¦Energy | Mt CO2/yr | Emissions¦CO2¦Energy | scenarios - CO2 abatement | CO2 | 2030 | 31.3927 | Emissions¦CO2¦Energy
Downscaling[MESSAGEix-GLOBIOM 1.1-M-R12] | Current Policies | CHE | Emissions¦CO2¦Energy | Mt CO2/yr | Emissions¦CO2¦Energy | scenarios - CO2 abatement | CO2 | 2035 | 35.5578 | Emissions¦CO2¦Energy
Downscaling[MESSAGEix-GLOBIOM 1.1-M-R12] | Current Policies | CHE | Emissions¦CO2¦Energy | Mt CO2/yr | Emissions¦CO2¦Energy | scenarios - CO2 abatement | CO2 | 2040 | 39.5277 | Emissions¦CO2¦Energy
Downscaling[MESSAGEix-GLOBIOM 1.1-M-R12] | Current Policies | CHE | Emissions¦CO2¦Energy | Mt CO2/yr | Emissions¦CO2¦Energy | scenarios - CO2 abatement | CO2 | 2045 | 44.8899 | Emissions¦CO2¦Energy
Downscaling[MESSAGEix-GLOBIOM 1.1-M-R12] | Current Policies | CHE | Emissions¦CO2¦Energy | Mt CO2/yr | Emissions¦CO2¦Energy | scenarios - CO2 abatement | CO2 | 2050 | 47.5347 | Emissions¦CO2¦Energy
Downscaling[MESSAGEix-GLOBIOM 1.1-M-R12] | Delayed transition | CHE | Carbon Sequestration¦CCS | Mt CO2/yr | Carbon Sequestration¦CCS | CCS potential |  | 2020 | 0 | Carbon Sequestration¦CCS
Downscaling[MESSAGEix-GLOBIOM 1.1-M-R12] | Delayed transition | CHE | Carbon Sequestration¦CCS | Mt CO2/yr | Carbon Sequestration¦CCS | CCS potential |  | 2025 | 0 | Carbon Sequestration¦CCS
Downscaling[MESSAGEix-GLOBIOM 1.1-M-R12] | Delayed transition | CHE | Carbon Sequestration¦CCS | Mt CO2/yr | Carbon Sequestration¦CCS | CCS potential |  | 2030 | 0 | Carbon Sequestration¦CCS
Downscaling[MESSAGEix-GLOBIOM 1.1-M-R12] | Delayed transition | CHE | Carbon Sequestration¦CCS | Mt CO2/yr | Carbon Sequestration¦CCS | CCS potential |  | 2035 | 0.9769 | Carbon Sequestration¦CCS
Downscaling[MESSAGEix-GLOBIOM 1.1-M-R12] | Delayed transition | CHE | Carbon Sequestration¦CCS | Mt CO2/yr | Carbon Sequestration¦CCS | CCS potential |  | 2040 | 2.2319 | Carbon Sequestration¦CCS
Downscaling[MESSAGEix-GLOBIOM 1.1-M-R12] | Delayed transition | CHE | Carbon Sequestration¦CCS | Mt CO2/yr | Carbon Sequestration¦CCS | CCS potential |  | 2045 | 3.6369 | Carbon Sequestration¦CCS
Downscaling[MESSAGEix-GLOBIOM 1.1-M-R12] | Delayed transition | CHE | Carbon Sequestration¦CCS | Mt CO2/yr | Carbon Sequestration¦CCS | CCS potential |  | 2050 | 6.7668 | Carbon Sequestration¦CCS
Downscaling[MESSAGEix-GLOBIOM 1.1-M-R12] | Delayed transition | CHE | Final Energy¦Industry¦Electricity | EJ/yr | Final Energy¦Industry¦Electricity | demand_projection | elc_industry | 2020 | 0.0608 | Final Energy¦Industry¦Electricity
Downscaling[MESSAGEix-GLOBIOM 1.1-M-R12] | Delayed transition | CHE | Final Energy¦Industry¦Electricity | EJ/yr | Final Energy¦Industry¦Electricity | demand_projection | elc_industry | 2025 | 0.0583 | Final Energy¦Industry¦Electricity
Downscaling[MESSAGEix-GLOBIOM 1.1-M-R12] | Delayed transition | CHE | Final Energy¦Industry¦Electricity | EJ/yr | Final Energy¦Industry¦Electricity | demand_projection | elc_industry | 2030 | 0.0531 | Final Energy¦Industry¦Electricity
Downscaling[MESSAGEix-GLOBIOM 1.1-M-R12] | Delayed transition | CHE | Final Energy¦Industry¦Electricity | EJ/yr | Final Energy¦Industry¦Electricity | demand_projection | elc_industry | 2035 | 0.0529 | Final Energy¦Industry¦Electricity
Downscaling[MESSAGEix-GLOBIOM 1.1-M-R12] | Delayed transition | CHE | Final Energy¦Industry¦Electricity | EJ/yr | Final Energy¦Industry¦Electricity | demand_projection | elc_industry | 2040 | 0.0478 | Final Energy¦Industry¦Electricity
Downscaling[MESSAGEix-GLOBIOM 1.1-M-R12] | Delayed transition | CHE | Final Energy¦Industry¦Electricity | EJ/yr | Final Energy¦Industry¦Electricity | demand_projection | elc_industry | 2045 | 0.0437 | Final Energy¦Industry¦Electricity
Downscaling[MESSAGEix-GLOBIOM 1.1-M-R12] | Delayed transition | CHE | Final Energy¦Industry¦Electricity | EJ/yr | Final Energy¦Industry¦Electricity | demand_projection | elc_industry | 2050 | 0.0411 | Final Energy¦Industry¦Electricity
Downscaling[MESSAGEix-GLOBIOM 1.1-M-R12] | Delayed transition | CHE | Final Energy¦Residential and Commercial¦Electricity | EJ/yr | Final Energy¦Residential and Commercial¦Electricity | demand_projection | elc_buildings | 2020 | 0.1492 | Final Energy¦Residential and Commercial¦Electricity
Downscaling[MESSAGEix-GLOBIOM 1.1-M-R12] | Delayed transition | CHE | Final Energy¦Residential and Commercial¦Electricity | EJ/yr | Final Energy¦Residential and Commercial¦Electricity | demand_projection | elc_buildings | 2025 | 0.1715 | Final Energy¦Residential and Commercial¦Electricity
Downscaling[MESSAGEix-GLOBIOM 1.1-M-R12] | Delayed transition | CHE | Final Energy¦Residential and Commercial¦Electricity | EJ/yr | Final Energy¦Residential and Commercial¦Electricity | demand_projection | elc_buildings | 2030 | 0.1956 | Final Energy¦Residential and Commercial¦Electricity
Downscaling[MESSAGEix-GLOBIOM 1.1-M-R12] | Delayed transition | CHE | Final Energy¦Residential and Commercial¦Electricity | EJ/yr | Final Energy¦Residential and Commercial¦Electricity | demand_projection | elc_buildings | 2035 | 0.1931 | Final Energy¦Residential and Commercial¦Electricity
Downscaling[MESSAGEix-GLOBIOM 1.1-M-R12] | Delayed transition | CHE | Final Energy¦Residential and Commercial¦Electricity | EJ/yr | Final Energy¦Residential and Commercial¦Electricity | demand_projection | elc_buildings | 2040 | 0.1947 | Final Energy¦Residential and Commercial¦Electricity
Downscaling[MESSAGEix-GLOBIOM 1.1-M-R12] | Delayed transition | CHE | Final Energy¦Residential and Commercial¦Electricity | EJ/yr | Final Energy¦Residential and Commercial¦Electricity | demand_projection | elc_buildings | 2045 | 0.2121 | Final Energy¦Residential and Commercial¦Electricity
Downscaling[MESSAGEix-GLOBIOM 1.1-M-R12] | Delayed transition | CHE | Final Energy¦Residential and Commercial¦Electricity | EJ/yr | Final Energy¦Residential and Commercial¦Electricity | demand_projection | elc_buildings | 2050 | 0.233 | Final Energy¦Residential and Commercial¦Electricity
Downscaling[MESSAGEix-GLOBIOM 1.1-M-R12] | Delayed transition | CHE | Final Energy¦Transportation¦Electricity | EJ/yr | Final Energy¦Transportation¦Electricity | demand_projection | elc_transport | 2020 | 0.0212 | Final Energy¦Transportation¦Electricity
Downscaling[MESSAGEix-GLOBIOM 1.1-M-R12] | Delayed transition | CHE | Final Energy¦Transportation¦Electricity | EJ/yr | Final Energy¦Transportation¦Electricity | demand_projection | elc_transport | 2025 | 0.0172 | Final Energy¦Transportation¦Electricity
Downscaling[MESSAGEix-GLOBIOM 1.1-M-R12] | Delayed transition | CHE | Final Energy¦Transportation¦Electricity | EJ/yr | Final Energy¦Transportation¦Electricity | demand_projection | elc_transport | 2030 | 0.0255 | Final Energy¦Transportation¦Electricity
Downscaling[MESSAGEix-GLOBIOM 1.1-M-R12] | Delayed transition | CHE | Final Energy¦Transportation¦Electricity | EJ/yr | Final Energy¦Transportation¦Electricity | demand_projection | elc_transport | 2035 | 0.0384 | Final Energy¦Transportation¦Electricity
Downscaling[MESSAGEix-GLOBIOM 1.1-M-R12] | Delayed transition | CHE | Final Energy¦Transportation¦Electricity | EJ/yr | Final Energy¦Transportation¦Electricity | demand_projection | elc_transport | 2040 | 0.0671 | Final Energy¦Transportation¦Electricity
Downscaling[MESSAGEix-GLOBIOM 1.1-M-R12] | Delayed transition | CHE | Final Energy¦Transportation¦Electricity | EJ/yr | Final Energy¦Transportation¦Electricity | demand_projection | elc_transport | 2045 | 0.0939 | Final Energy¦Transportation¦Electricity
Downscaling[MESSAGEix-GLOBIOM 1.1-M-R12] | Delayed transition | CHE | Final Energy¦Transportation¦Electricity | EJ/yr | Final Energy¦Transportation¦Electricity | demand_projection | elc_transport | 2050 | 0.1142 | Final Energy¦Transportation¦Electricity
Downscaling[MESSAGEix-GLOBIOM 1.1-M-R12] | Delayed transition | CHE | Secondary Energy¦Hydrogen | EJ/yr | Secondary Energy¦Hydrogen | demand_projection | hydrogen_allsect | 2020 | 0 | Secondary Energy¦Hydrogen
Downscaling[MESSAGEix-GLOBIOM 1.1-M-R12] | Delayed transition | CHE | Secondary Energy¦Hydrogen | EJ/yr | Secondary Energy¦Hydrogen | demand_projection | hydrogen_allsect | 2025 | 0 | Secondary Energy¦Hydrogen
Downscaling[MESSAGEix-GLOBIOM 1.1-M-R12] | Delayed transition | CHE | Secondary Energy¦Hydrogen | EJ/yr | Secondary Energy¦Hydrogen | demand_projection | hydrogen_allsect | 2030 | 0 | Secondary Energy¦Hydrogen
Downscaling[MESSAGEix-GLOBIOM 1.1-M-R12] | Delayed transition | CHE | Secondary Energy¦Hydrogen | EJ/yr | Secondary Energy¦Hydrogen | demand_projection | hydrogen_allsect | 2035 | 0.001 | Secondary Energy¦Hydrogen
Downscaling[MESSAGEix-GLOBIOM 1.1-M-R12] | Delayed transition | CHE | Secondary Energy¦Hydrogen | EJ/yr | Secondary Energy¦Hydrogen | demand_projection | hydrogen_allsect | 2040 | 0.0026 | Secondary Energy¦Hydrogen
Downscaling[MESSAGEix-GLOBIOM 1.1-M-R12] | Delayed transition | CHE | Secondary Energy¦Hydrogen | EJ/yr | Secondary Energy¦Hydrogen | demand_projection | hydrogen_allsect | 2045 | 0.0058 | Secondary Energy¦Hydrogen
Downscaling[MESSAGEix-GLOBIOM 1.1-M-R12] | Delayed transition | CHE | Secondary Energy¦Hydrogen | EJ/yr | Secondary Energy¦Hydrogen | demand_projection | hydrogen_allsect | 2050 | 0.0111 | Secondary Energy¦Hydrogen
Downscaling[MESSAGEix-GLOBIOM 1.1-M-R12] | Delayed transition | CHE | Emissions¦CO2¦Power (estimated) | Mt CO2 | Secondary Energy¦Electricity¦Coal | elec_co2 |  | 2020 | 0.4136 | Secondary Energy¦Electricity¦Coal | 94
Downscaling[MESSAGEix-GLOBIOM 1.1-M-R12] | Delayed transition | CHE | Emissions¦CO2¦Power (estimated) | Mt CO2 | Secondary Energy¦Electricity¦Coal | elec_co2 |  | 2025 | 0.329 | Secondary Energy¦Electricity¦Coal | 94
Downscaling[MESSAGEix-GLOBIOM 1.1-M-R12] | Delayed transition | CHE | Emissions¦CO2¦Power (estimated) | Mt CO2 | Secondary Energy¦Electricity¦Coal | elec_co2 |  | 2030 | 0.2256 | Secondary Energy¦Electricity¦Coal | 94
Downscaling[MESSAGEix-GLOBIOM 1.1-M-R12] | Delayed transition | CHE | Emissions¦CO2¦Power (estimated) | Mt CO2 | Secondary Energy¦Electricity¦Coal | elec_co2 |  | 2035 | 0.2068 | Secondary Energy¦Electricity¦Coal | 94
Downscaling[MESSAGEix-GLOBIOM 1.1-M-R12] | Delayed transition | CHE | Emissions¦CO2¦Power (estimated) | Mt CO2 | Secondary Energy¦Electricity¦Coal | elec_co2 |  | 2040 | 0.0564 | Secondary Energy¦Electricity¦Coal | 94
Downscaling[MESSAGEix-GLOBIOM 1.1-M-R12] | Delayed transition | CHE | Emissions¦CO2¦Power (estimated) | Mt CO2 | Secondary Energy¦Electricity¦Coal | elec_co2 |  | 2045 | 0 | Secondary Energy¦Electricity¦Coal | 94
Downscaling[MESSAGEix-GLOBIOM 1.1-M-R12] | Delayed transition | CHE | Emissions¦CO2¦Power (estimated) | Mt CO2 | Secondary Energy¦Electricity¦Coal | elec_co2 |  | 2050 | 0 | Secondary Energy¦Electricity¦Coal | 94
Downscaling[MESSAGEix-GLOBIOM 1.1-M-R12] | Delayed transition | CHE | Emissions¦CO2¦Power (estimated) | Mt CO2 | Secondary Energy¦Electricity¦Gas | elec_co2 |  | 2020 | 0.1595 | Secondary Energy¦Electricity¦Gas | 55
Downscaling[MESSAGEix-GLOBIOM 1.1-M-R12] | Delayed transition | CHE | Emissions¦CO2¦Power (estimated) | Mt CO2 | Secondary Energy¦Electricity¦Gas | elec_co2 |  | 2025 | 0.3245 | Secondary Energy¦Electricity¦Gas | 55
Downscaling[MESSAGEix-GLOBIOM 1.1-M-R12] | Delayed transition | CHE | Emissions¦CO2¦Power (estimated) | Mt CO2 | Secondary Energy¦Electricity¦Gas | elec_co2 |  | 2030 | 0.286 | Secondary Energy¦Electricity¦Gas | 55
Downscaling[MESSAGEix-GLOBIOM 1.1-M-R12] | Delayed transition | CHE | Emissions¦CO2¦Power (estimated) | Mt CO2 | Secondary Energy¦Electricity¦Gas | elec_co2 |  | 2035 | 0.726 | Secondary Energy¦Electricity¦Gas | 55
Downscaling[MESSAGEix-GLOBIOM 1.1-M-R12] | Delayed transition | CHE | Emissions¦CO2¦Power (estimated) | Mt CO2 | Secondary Energy¦Electricity¦Gas | elec_co2 |  | 2040 | 0.891 | Secondary Energy¦Electricity¦Gas | 55
Downscaling[MESSAGEix-GLOBIOM 1.1-M-R12] | Delayed transition | CHE | Emissions¦CO2¦Power (estimated) | Mt CO2 | Secondary Energy¦Electricity¦Gas | elec_co2 |  | 2045 | 1.2265 | Secondary Energy¦Electricity¦Gas | 55
Downscaling[MESSAGEix-GLOBIOM 1.1-M-R12] | Delayed transition | CHE | Emissions¦CO2¦Power (estimated) | Mt CO2 | Secondary Energy¦Electricity¦Gas | elec_co2 |  | 2050 | 1.177 | Secondary Energy¦Electricity¦Gas | 55
Downscaling[MESSAGEix-GLOBIOM 1.1-M-R12] | Delayed transition | CHE | Emissions¦CO2¦Power (estimated) | Mt CO2 | Secondary Energy¦Electricity¦Oil | elec_co2 |  | 2020 | 0.021 | Secondary Energy¦Electricity¦Oil | 70
Downscaling[MESSAGEix-GLOBIOM 1.1-M-R12] | Delayed transition | CHE | Emissions¦CO2¦Power (estimated) | Mt CO2 | Secondary Energy¦Electricity¦Oil | elec_co2 |  | 2025 | 0.007 | Secondary Energy¦Electricity¦Oil | 70
Downscaling[MESSAGEix-GLOBIOM 1.1-M-R12] | Delayed transition | CHE | Emissions¦CO2¦Power (estimated) | Mt CO2 | Secondary Energy¦Electricity¦Oil | elec_co2 |  | 2030 | 0 | Secondary Energy¦Electricity¦Oil | 70
Downscaling[MESSAGEix-GLOBIOM 1.1-M-R12] | Delayed transition | CHE | Emissions¦CO2¦Power (estimated) | Mt CO2 | Secondary Energy¦Electricity¦Oil | elec_co2 |  | 2035 | 0 | Secondary Energy¦Electricity¦Oil | 70
Downscaling[MESSAGEix-GLOBIOM 1.1-M-R12] | Delayed transition | CHE | Emissions¦CO2¦Power (estimated) | Mt CO2 | Secondary Energy¦Electricity¦Oil | elec_co2 |  | 2040 | 0 | Secondary Energy¦Electricity¦Oil | 70
Downscaling[MESSAGEix-GLOBIOM 1.1-M-R12] | Delayed transition | CHE | Emissions¦CO2¦Power (estimated) | Mt CO2 | Secondary Energy¦Electricity¦Oil | elec_co2 |  | 2045 | 0 | Secondary Energy¦Electricity¦Oil | 70
Downscaling[MESSAGEix-GLOBIOM 1.1-M-R12] | Delayed transition | CHE | Emissions¦CO2¦Power (estimated) | Mt CO2 | Secondary Energy¦Electricity¦Oil | elec_co2 |  | 2050 | 0 | Secondary Energy¦Electricity¦Oil | 70
Downscaling[MESSAGEix-GLOBIOM 1.1-M-R12] | Delayed transition | CHE | Price¦Primary Energy¦Biomass | US$2010/GJ | Price¦Primary Energy¦Biomass | fuel_supply | bioenergy | 2020 | 0.7933 | Price¦Primary Energy¦Biomass
Downscaling[MESSAGEix-GLOBIOM 1.1-M-R12] | Delayed transition | CHE | Price¦Primary Energy¦Biomass | US$2010/GJ | Price¦Primary Energy¦Biomass | fuel_supply | bioenergy | 2025 | 1.8441 | Price¦Primary Energy¦Biomass
Downscaling[MESSAGEix-GLOBIOM 1.1-M-R12] | Delayed transition | CHE | Price¦Primary Energy¦Biomass | US$2010/GJ | Price¦Primary Energy¦Biomass | fuel_supply | bioenergy | 2030 | 4.6742 | Price¦Primary Energy¦Biomass
Downscaling[MESSAGEix-GLOBIOM 1.1-M-R12] | Delayed transition | CHE | Price¦Primary Energy¦Biomass | US$2010/GJ | Price¦Primary Energy¦Biomass | fuel_supply | bioenergy | 2035 | 7.4223 | Price¦Primary Energy¦Biomass
Downscaling[MESSAGEix-GLOBIOM 1.1-M-R12] | Delayed transition | CHE | Price¦Primary Energy¦Biomass | US$2010/GJ | Price¦Primary Energy¦Biomass | fuel_supply | bioenergy | 2040 | 8.4809 | Price¦Primary Energy¦Biomass
Downscaling[MESSAGEix-GLOBIOM 1.1-M-R12] | Delayed transition | CHE | Price¦Primary Energy¦Biomass | US$2010/GJ | Price¦Primary Energy¦Biomass | fuel_supply | bioenergy | 2045 | 9.75 | Price¦Primary Energy¦Biomass
Downscaling[MESSAGEix-GLOBIOM 1.1-M-R12] | Delayed transition | CHE | Price¦Primary Energy¦Biomass | US$2010/GJ | Price¦Primary Energy¦Biomass | fuel_supply | bioenergy | 2050 | 11.804 | Price¦Primary Energy¦Biomass
Downscaling[MESSAGEix-GLOBIOM 1.1-M-R12] | Delayed transition | CHE | Price¦Primary Energy¦Coal | US$2010/GJ | Price¦Primary Energy¦Coal | fuel_supply | coal | 2020 | 1.8211 | Price¦Primary Energy¦Coal
Downscaling[MESSAGEix-GLOBIOM 1.1-M-R12] | Delayed transition | CHE | Price¦Primary Energy¦Coal | US$2010/GJ | Price¦Primary Energy¦Coal | fuel_supply | coal | 2025 | 2.3668 | Price¦Primary Energy¦Coal
Downscaling[MESSAGEix-GLOBIOM 1.1-M-R12] | Delayed transition | CHE | Price¦Primary Energy¦Coal | US$2010/GJ | Price¦Primary Energy¦Coal | fuel_supply | coal | 2030 | 4.0582 | Price¦Primary Energy¦Coal
Downscaling[MESSAGEix-GLOBIOM 1.1-M-R12] | Delayed transition | CHE | Price¦Primary Energy¦Coal | US$2010/GJ | Price¦Primary Energy¦Coal | fuel_supply | coal | 2035 | -3.5796 | Price¦Primary Energy¦Coal
Downscaling[MESSAGEix-GLOBIOM 1.1-M-R12] | Delayed transition | CHE | Price¦Primary Energy¦Coal | US$2010/GJ | Price¦Primary Energy¦Coal | fuel_supply | coal | 2040 | -3.2061 | Price¦Primary Energy¦Coal
Downscaling[MESSAGEix-GLOBIOM 1.1-M-R12] | Delayed transition | CHE | Price¦Primary Energy¦Coal | US$2010/GJ | Price¦Primary Energy¦Coal | fuel_supply | coal | 2045 | 2.6182 | Price¦Primary Energy¦Coal
Downscaling[MESSAGEix-GLOBIOM 1.1-M-R12] | Delayed transition | CHE | Price¦Primary Energy¦Coal | US$2010/GJ | Price¦Primary Energy¦Coal | fuel_supply | coal | 2050 | 3.4154 | Price¦Primary Energy¦Coal
Downscaling[MESSAGEix-GLOBIOM 1.1-M-R12] | Delayed transition | CHE | Price¦Primary Energy¦Gas | US$2010/GJ | Price¦Primary Energy¦Gas | fuel_supply | gas | 2020 | 2.4039 | Price¦Primary Energy¦Gas
Downscaling[MESSAGEix-GLOBIOM 1.1-M-R12] | Delayed transition | CHE | Price¦Primary Energy¦Gas | US$2010/GJ | Price¦Primary Energy¦Gas | fuel_supply | gas | 2025 | 2.8899 | Price¦Primary Energy¦Gas
Downscaling[MESSAGEix-GLOBIOM 1.1-M-R12] | Delayed transition | CHE | Price¦Primary Energy¦Gas | US$2010/GJ | Price¦Primary Energy¦Gas | fuel_supply | gas | 2030 | 7.7437 | Price¦Primary Energy¦Gas
Downscaling[MESSAGEix-GLOBIOM 1.1-M-R12] | Delayed transition | CHE | Price¦Primary Energy¦Gas | US$2010/GJ | Price¦Primary Energy¦Gas | fuel_supply | gas | 2035 | 3.7477 | Price¦Primary Energy¦Gas
Downscaling[MESSAGEix-GLOBIOM 1.1-M-R12] | Delayed transition | CHE | Price¦Primary Energy¦Gas | US$2010/GJ | Price¦Primary Energy¦Gas | fuel_supply | gas | 2040 | 3.9839 | Price¦Primary Energy¦Gas
Downscaling[MESSAGEix-GLOBIOM 1.1-M-R12] | Delayed transition | CHE | Price¦Primary Energy¦Gas | US$2010/GJ | Price¦Primary Energy¦Gas | fuel_supply | gas | 2045 | 4.5586 | Price¦Primary Energy¦Gas
Downscaling[MESSAGEix-GLOBIOM 1.1-M-R12] | Delayed transition | CHE | Price¦Primary Energy¦Gas | US$2010/GJ | Price¦Primary Energy¦Gas | fuel_supply | gas | 2050 | 4.9874 | Price¦Primary Energy¦Gas
Downscaling[MESSAGEix-GLOBIOM 1.1-M-R12] | Delayed transition | CHE | Price¦Secondary Energy¦Liquids¦Oil | US$2010/GJ | Price¦Secondary Energy¦Liquids¦Oil | fuel_supply | oil | 2020 | 3.1243 | Price¦Secondary Energy¦Liquids¦Oil
Downscaling[MESSAGEix-GLOBIOM 1.1-M-R12] | Delayed transition | CHE | Price¦Secondary Energy¦Liquids¦Oil | US$2010/GJ | Price¦Secondary Energy¦Liquids¦Oil | fuel_supply | oil | 2025 | 4.303 | Price¦Secondary Energy¦Liquids¦Oil
Downscaling[MESSAGEix-GLOBIOM 1.1-M-R12] | Delayed transition | CHE | Price¦Secondary Energy¦Liquids¦Oil | US$2010/GJ | Price¦Secondary Energy¦Liquids¦Oil | fuel_supply | oil | 2030 | 8.9704 | Price¦Secondary Energy¦Liquids¦Oil
Downscaling[MESSAGEix-GLOBIOM 1.1-M-R12] | Delayed transition | CHE | Price¦Secondary Energy¦Liquids¦Oil | US$2010/GJ | Price¦Secondary Energy¦Liquids¦Oil | fuel_supply | oil | 2035 | 5.1719 | Price¦Secondary Energy¦Liquids¦Oil
Downscaling[MESSAGEix-GLOBIOM 1.1-M-R12] | Delayed transition | CHE | Price¦Secondary Energy¦Liquids¦Oil | US$2010/GJ | Price¦Secondary Energy¦Liquids¦Oil | fuel_supply | oil | 2040 | 4.9318 | Price¦Secondary Energy¦Liquids¦Oil
Downscaling[MESSAGEix-GLOBIOM 1.1-M-R12] | Delayed transition | CHE | Price¦Secondary Energy¦Liquids¦Oil | US$2010/GJ | Price¦Secondary Energy¦Liquids¦Oil | fuel_supply | oil | 2045 | 5.2711 | Price¦Secondary Energy¦Liquids¦Oil
Downscaling[MESSAGEix-GLOBIOM 1.1-M-R12] | Delayed transition | CHE | Price¦Secondary Energy¦Liquids¦Oil | US$2010/GJ | Price¦Secondary Energy¦Liquids¦Oil | fuel_supply | oil | 2050 | 4.5691 | Price¦Secondary Energy¦Liquids¦Oil
Downscaling[MESSAGEix-GLOBIOM 1.1-M-R12] | Delayed transition | CHE | Emissions¦CO2 | Mt CO2/yr | Emissions¦CO2 | scenarios - CO2 abatement | CO2 | 2020 | 25.1869 | Emissions¦CO2
Downscaling[MESSAGEix-GLOBIOM 1.1-M-R12] | Delayed transition | CHE | Emissions¦CO2 | Mt CO2/yr | Emissions¦CO2 | scenarios - CO2 abatement | CO2 | 2025 | 29.006 | Emissions¦CO2
Downscaling[MESSAGEix-GLOBIOM 1.1-M-R12] | Delayed transition | CHE | Emissions¦CO2 | Mt CO2/yr | Emissions¦CO2 | scenarios - CO2 abatement | CO2 | 2030 | 28.4217 | Emissions¦CO2
Downscaling[MESSAGEix-GLOBIOM 1.1-M-R12] | Delayed transition | CHE | Emissions¦CO2 | Mt CO2/yr | Emissions¦CO2 | scenarios - CO2 abatement | CO2 | 2035 | 24.5681 | Emissions¦CO2
Downscaling[MESSAGEix-GLOBIOM 1.1-M-R12] | Delayed transition | CHE | Emissions¦CO2 | Mt CO2/yr | Emissions¦CO2 | scenarios - CO2 abatement | CO2 | 2040 | 24.6748 | Emissions¦CO2
Downscaling[MESSAGEix-GLOBIOM 1.1-M-R12] | Delayed transition | CHE | Emissions¦CO2 | Mt CO2/yr | Emissions¦CO2 | scenarios - CO2 abatement | CO2 | 2045 | 23.4211 | Emissions¦CO2
Downscaling[MESSAGEix-GLOBIOM 1.1-M-R12] | Delayed transition | CHE | Emissions¦CO2 | Mt CO2/yr | Emissions¦CO2 | scenarios - CO2 abatement | CO2 | 2050 | 22.066 | Emissions¦CO2
Downscaling[MESSAGEix-GLOBIOM 1.1-M-R12] | Delayed transition | CHE | Emissions¦CO2¦Energy | Mt CO2/yr | Emissions¦CO2¦Energy | scenarios - CO2 abatement | CO2 | 2020 | 28.6939 | Emissions¦CO2¦Energy
Downscaling[MESSAGEix-GLOBIOM 1.1-M-R12] | Delayed transition | CHE | Emissions¦CO2¦Energy | Mt CO2/yr | Emissions¦CO2¦Energy | scenarios - CO2 abatement | CO2 | 2025 | 31.2088 | Emissions¦CO2¦Energy
Downscaling[MESSAGEix-GLOBIOM 1.1-M-R12] | Delayed transition | CHE | Emissions¦CO2¦Energy | Mt CO2/yr | Emissions¦CO2¦Energy | scenarios - CO2 abatement | CO2 | 2030 | 31.2555 | Emissions¦CO2¦Energy
Downscaling[MESSAGEix-GLOBIOM 1.1-M-R12] | Delayed transition | CHE | Emissions¦CO2¦Energy | Mt CO2/yr | Emissions¦CO2¦Energy | scenarios - CO2 abatement | CO2 | 2035 | 27.5041 | Emissions¦CO2¦Energy
Downscaling[MESSAGEix-GLOBIOM 1.1-M-R12] | Delayed transition | CHE | Emissions¦CO2¦Energy | Mt CO2/yr | Emissions¦CO2¦Energy | scenarios - CO2 abatement | CO2 | 2040 | 27.7791 | Emissions¦CO2¦Energy
Downscaling[MESSAGEix-GLOBIOM 1.1-M-R12] | Delayed transition | CHE | Emissions¦CO2¦Energy | Mt CO2/yr | Emissions¦CO2¦Energy | scenarios - CO2 abatement | CO2 | 2045 | 26.21 | Emissions¦CO2¦Energy
Downscaling[MESSAGEix-GLOBIOM 1.1-M-R12] | Delayed transition | CHE | Emissions¦CO2¦Energy | Mt CO2/yr | Emissions¦CO2¦Energy | scenarios - CO2 abatement | CO2 | 2050 | 24.6092 | Emissions¦CO2¦Energy
Downscaling[MESSAGEix-GLOBIOM 1.1-M-R12] | Fragmented World | CHE | Carbon Sequestration¦CCS | Mt CO2/yr | Carbon Sequestration¦CCS | CCS potential |  | 2020 | 0 | Carbon Sequestration¦CCS
Downscaling[MESSAGEix-GLOBIOM 1.1-M-R12] | Fragmented World | CHE | Carbon Sequestration¦CCS | Mt CO2/yr | Carbon Sequestration¦CCS | CCS potential |  | 2025 | 0 | Carbon Sequestration¦CCS
Downscaling[MESSAGEix-GLOBIOM 1.1-M-R12] | Fragmented World | CHE | Carbon Sequestration¦CCS | Mt CO2/yr | Carbon Sequestration¦CCS | CCS potential |  | 2030 | 0 | Carbon Sequestration¦CCS
Downscaling[MESSAGEix-GLOBIOM 1.1-M-R12] | Fragmented World | CHE | Carbon Sequestration¦CCS | Mt CO2/yr | Carbon Sequestration¦CCS | CCS potential |  | 2035 | 1.2689 | Carbon Sequestration¦CCS
Downscaling[MESSAGEix-GLOBIOM 1.1-M-R12] | Fragmented World | CHE | Carbon Sequestration¦CCS | Mt CO2/yr | Carbon Sequestration¦CCS | CCS potential |  | 2040 | 2.1652 | Carbon Sequestration¦CCS
Downscaling[MESSAGEix-GLOBIOM 1.1-M-R12] | Fragmented World | CHE | Carbon Sequestration¦CCS | Mt CO2/yr | Carbon Sequestration¦CCS | CCS potential |  | 2045 | 3.6979 | Carbon Sequestration¦CCS
Downscaling[MESSAGEix-GLOBIOM 1.1-M-R12] | Fragmented World | CHE | Carbon Sequestration¦CCS | Mt CO2/yr | Carbon Sequestration¦CCS | CCS potential |  | 2050 | 7.0884 | Carbon Sequestration¦CCS
Downscaling[MESSAGEix-GLOBIOM 1.1-M-R12] | Fragmented World | CHE | Final Energy¦Industry¦Electricity | EJ/yr | Final Energy¦Industry¦Electricity | demand_projection | elc_industry | 2020 | 0.0599 | Final Energy¦Industry¦Electricity
Downscaling[MESSAGEix-GLOBIOM 1.1-M-R12] | Fragmented World | CHE | Final Energy¦Industry¦Electricity | EJ/yr | Final Energy¦Industry¦Electricity | demand_projection | elc_industry | 2025 | 0.0571 | Final Energy¦Industry¦Electricity
Downscaling[MESSAGEix-GLOBIOM 1.1-M-R12] | Fragmented World | CHE | Final Energy¦Industry¦Electricity | EJ/yr | Final Energy¦Industry¦Electricity | demand_projection | elc_industry | 2030 | 0.0523 | Final Energy¦Industry¦Electricity
Downscaling[MESSAGEix-GLOBIOM 1.1-M-R12] | Fragmented World | CHE | Final Energy¦Industry¦Electricity | EJ/yr | Final Energy¦Industry¦Electricity | demand_projection | elc_industry | 2035 | 0.0493 | Final Energy¦Industry¦Electricity
Downscaling[MESSAGEix-GLOBIOM 1.1-M-R12] | Fragmented World | CHE | Final Energy¦Industry¦Electricity | EJ/yr | Final Energy¦Industry¦Electricity | demand_projection | elc_industry | 2040 | 0.046 | Final Energy¦Industry¦Electricity
Downscaling[MESSAGEix-GLOBIOM 1.1-M-R12] | Fragmented World | CHE | Final Energy¦Industry¦Electricity | EJ/yr | Final Energy¦Industry¦Electricity | demand_projection | elc_industry | 2045 | 0.0437 | Final Energy¦Industry¦Electricity
Downscaling[MESSAGEix-GLOBIOM 1.1-M-R12] | Fragmented World | CHE | Final Energy¦Industry¦Electricity | EJ/yr | Final Energy¦Industry¦Electricity | demand_projection | elc_industry | 2050 | 0.0438 | Final Energy¦Industry¦Electricity
Downscaling[MESSAGEix-GLOBIOM 1.1-M-R12] | Fragmented World | CHE | Final Energy¦Residential and Commercial¦Electricity | EJ/yr | Final Energy¦Residential and Commercial¦Electricity | demand_projection | elc_buildings | 2020 | 0.1521 | Final Energy¦Residential and Commercial¦Electricity
Downscaling[MESSAGEix-GLOBIOM 1.1-M-R12] | Fragmented World | CHE | Final Energy¦Residential and Commercial¦Electricity | EJ/yr | Final Energy¦Residential and Commercial¦Electricity | demand_projection | elc_buildings | 2025 | 0.1749 | Final Energy¦Residential and Commercial¦Electricity
Downscaling[MESSAGEix-GLOBIOM 1.1-M-R12] | Fragmented World | CHE | Final Energy¦Residential and Commercial¦Electricity | EJ/yr | Final Energy¦Residential and Commercial¦Electricity | demand_projection | elc_buildings | 2030 | 0.2009 | Final Energy¦Residential and Commercial¦Electricity
Downscaling[MESSAGEix-GLOBIOM 1.1-M-R12] | Fragmented World | CHE | Final Energy¦Residential and Commercial¦Electricity | EJ/yr | Final Energy¦Residential and Commercial¦Electricity | demand_projection | elc_buildings | 2035 | 0.1919 | Final Energy¦Residential and Commercial¦Electricity
Downscaling[MESSAGEix-GLOBIOM 1.1-M-R12] | Fragmented World | CHE | Final Energy¦Residential and Commercial¦Electricity | EJ/yr | Final Energy¦Residential and Commercial¦Electricity | demand_projection | elc_buildings | 2040 | 0.1825 | Final Energy¦Residential and Commercial¦Electricity
Downscaling[MESSAGEix-GLOBIOM 1.1-M-R12] | Fragmented World | CHE | Final Energy¦Residential and Commercial¦Electricity | EJ/yr | Final Energy¦Residential and Commercial¦Electricity | demand_projection | elc_buildings | 2045 | 0.1865 | Final Energy¦Residential and Commercial¦Electricity
Downscaling[MESSAGEix-GLOBIOM 1.1-M-R12] | Fragmented World | CHE | Final Energy¦Residential and Commercial¦Electricity | EJ/yr | Final Energy¦Residential and Commercial¦Electricity | demand_projection | elc_buildings | 2050 | 0.1919 | Final Energy¦Residential and Commercial¦Electricity
Downscaling[MESSAGEix-GLOBIOM 1.1-M-R12] | Fragmented World | CHE | Final Energy¦Transportation¦Electricity | EJ/yr | Final Energy¦Transportation¦Electricity | demand_projection | elc_transport | 2020 | 0.0181 | Final Energy¦Transportation¦Electricity
Downscaling[MESSAGEix-GLOBIOM 1.1-M-R12] | Fragmented World | CHE | Final Energy¦Transportation¦Electricity | EJ/yr | Final Energy¦Transportation¦Electricity | demand_projection | elc_transport | 2025 | 0.0157 | Final Energy¦Transportation¦Electricity
Downscaling[MESSAGEix-GLOBIOM 1.1-M-R12] | Fragmented World | CHE | Final Energy¦Transportation¦Electricity | EJ/yr | Final Energy¦Transportation¦Electricity | demand_projection | elc_transport | 2030 | 0.0232 | Final Energy¦Transportation¦Electricity
Downscaling[MESSAGEix-GLOBIOM 1.1-M-R12] | Fragmented World | CHE | Final Energy¦Transportation¦Electricity | EJ/yr | Final Energy¦Transportation¦Electricity | demand_projection | elc_transport | 2035 | 0.0392 | Final Energy¦Transportation¦Electricity
Downscaling[MESSAGEix-GLOBIOM 1.1-M-R12] | Fragmented World | CHE | Final Energy¦Transportation¦Electricity | EJ/yr | Final Energy¦Transportation¦Electricity | demand_projection | elc_transport | 2040 | 0.0633 | Final Energy¦Transportation¦Electricity
Downscaling[MESSAGEix-GLOBIOM 1.1-M-R12] | Fragmented World | CHE | Final Energy¦Transportation¦Electricity | EJ/yr | Final Energy¦Transportation¦Electricity | demand_projection | elc_transport | 2045 | 0.0947 | Final Energy¦Transportation¦Electricity
Downscaling[MESSAGEix-GLOBIOM 1.1-M-R12] | Fragmented World | CHE | Final Energy¦Transportation¦Electricity | EJ/yr | Final Energy¦Transportation¦Electricity | demand_projection | elc_transport | 2050 | 0.1177 | Final Energy¦Transportation¦Electricity
Downscaling[MESSAGEix-GLOBIOM 1.1-M-R12] | Fragmented World | CHE | Secondary Energy¦Hydrogen | EJ/yr | Secondary Energy¦Hydrogen | demand_projection | hydrogen_allsect | 2020 | 0 | Secondary Energy¦Hydrogen
Downscaling[MESSAGEix-GLOBIOM 1.1-M-R12] | Fragmented World | CHE | Secondary Energy¦Hydrogen | EJ/yr | Secondary Energy¦Hydrogen | demand_projection | hydrogen_allsect | 2025 | 0 | Secondary Energy¦Hydrogen
Downscaling[MESSAGEix-GLOBIOM 1.1-M-R12] | Fragmented World | CHE | Secondary Energy¦Hydrogen | EJ/yr | Secondary Energy¦Hydrogen | demand_projection | hydrogen_allsect | 2030 | 0 | Secondary Energy¦Hydrogen
Downscaling[MESSAGEix-GLOBIOM 1.1-M-R12] | Fragmented World | CHE | Secondary Energy¦Hydrogen | EJ/yr | Secondary Energy¦Hydrogen | demand_projection | hydrogen_allsect | 2035 | 0.0011 | Secondary Energy¦Hydrogen
Downscaling[MESSAGEix-GLOBIOM 1.1-M-R12] | Fragmented World | CHE | Secondary Energy¦Hydrogen | EJ/yr | Secondary Energy¦Hydrogen | demand_projection | hydrogen_allsect | 2040 | 0.0029 | Secondary Energy¦Hydrogen
Downscaling[MESSAGEix-GLOBIOM 1.1-M-R12] | Fragmented World | CHE | Secondary Energy¦Hydrogen | EJ/yr | Secondary Energy¦Hydrogen | demand_projection | hydrogen_allsect | 2045 | 0.0055 | Secondary Energy¦Hydrogen
Downscaling[MESSAGEix-GLOBIOM 1.1-M-R12] | Fragmented World | CHE | Secondary Energy¦Hydrogen | EJ/yr | Secondary Energy¦Hydrogen | demand_projection | hydrogen_allsect | 2050 | 0.0098 | Secondary Energy¦Hydrogen
Downscaling[MESSAGEix-GLOBIOM 1.1-M-R12] | Fragmented World | CHE | Emissions¦CO2¦Power (estimated) | Mt CO2 | Secondary Energy¦Electricity¦Coal | elec_co2 |  | 2020 | 0.4512 | Secondary Energy¦Electricity¦Coal | 94
Downscaling[MESSAGEix-GLOBIOM 1.1-M-R12] | Fragmented World | CHE | Emissions¦CO2¦Power (estimated) | Mt CO2 | Secondary Energy¦Electricity¦Coal | elec_co2 |  | 2025 | 0.3854 | Secondary Energy¦Electricity¦Coal | 94
Downscaling[MESSAGEix-GLOBIOM 1.1-M-R12] | Fragmented World | CHE | Emissions¦CO2¦Power (estimated) | Mt CO2 | Secondary Energy¦Electricity¦Coal | elec_co2 |  | 2030 | 0.2632 | Secondary Energy¦Electricity¦Coal | 94
Downscaling[MESSAGEix-GLOBIOM 1.1-M-R12] | Fragmented World | CHE | Emissions¦CO2¦Power (estimated) | Mt CO2 | Secondary Energy¦Electricity¦Coal | elec_co2 |  | 2035 | 0.1504 | Secondary Energy¦Electricity¦Coal | 94
Downscaling[MESSAGEix-GLOBIOM 1.1-M-R12] | Fragmented World | CHE | Emissions¦CO2¦Power (estimated) | Mt CO2 | Secondary Energy¦Electricity¦Coal | elec_co2 |  | 2040 | 0.0564 | Secondary Energy¦Electricity¦Coal | 94
Downscaling[MESSAGEix-GLOBIOM 1.1-M-R12] | Fragmented World | CHE | Emissions¦CO2¦Power (estimated) | Mt CO2 | Secondary Energy¦Electricity¦Coal | elec_co2 |  | 2045 | 0 | Secondary Energy¦Electricity¦Coal | 94
Downscaling[MESSAGEix-GLOBIOM 1.1-M-R12] | Fragmented World | CHE | Emissions¦CO2¦Power (estimated) | Mt CO2 | Secondary Energy¦Electricity¦Coal | elec_co2 |  | 2050 | 0 | Secondary Energy¦Electricity¦Coal | 94
Downscaling[MESSAGEix-GLOBIOM 1.1-M-R12] | Fragmented World | CHE | Emissions¦CO2¦Power (estimated) | Mt CO2 | Secondary Energy¦Electricity¦Gas | elec_co2 |  | 2020 | 0.165 | Secondary Energy¦Electricity¦Gas | 55
Downscaling[MESSAGEix-GLOBIOM 1.1-M-R12] | Fragmented World | CHE | Emissions¦CO2¦Power (estimated) | Mt CO2 | Secondary Energy¦Electricity¦Gas | elec_co2 |  | 2025 | 0.341 | Secondary Energy¦Electricity¦Gas | 55
Downscaling[MESSAGEix-GLOBIOM 1.1-M-R12] | Fragmented World | CHE | Emissions¦CO2¦Power (estimated) | Mt CO2 | Secondary Energy¦Electricity¦Gas | elec_co2 |  | 2030 | 0.3135 | Secondary Energy¦Electricity¦Gas | 55
Downscaling[MESSAGEix-GLOBIOM 1.1-M-R12] | Fragmented World | CHE | Emissions¦CO2¦Power (estimated) | Mt CO2 | Secondary Energy¦Electricity¦Gas | elec_co2 |  | 2035 | 0.726 | Secondary Energy¦Electricity¦Gas | 55
Downscaling[MESSAGEix-GLOBIOM 1.1-M-R12] | Fragmented World | CHE | Emissions¦CO2¦Power (estimated) | Mt CO2 | Secondary Energy¦Electricity¦Gas | elec_co2 |  | 2040 | 0.8525 | Secondary Energy¦Electricity¦Gas | 55
Downscaling[MESSAGEix-GLOBIOM 1.1-M-R12] | Fragmented World | CHE | Emissions¦CO2¦Power (estimated) | Mt CO2 | Secondary Energy¦Electricity¦Gas | elec_co2 |  | 2045 | 0.9955 | Secondary Energy¦Electricity¦Gas | 55
Downscaling[MESSAGEix-GLOBIOM 1.1-M-R12] | Fragmented World | CHE | Emissions¦CO2¦Power (estimated) | Mt CO2 | Secondary Energy¦Electricity¦Gas | elec_co2 |  | 2050 | 1.023 | Secondary Energy¦Electricity¦Gas | 55
Downscaling[MESSAGEix-GLOBIOM 1.1-M-R12] | Fragmented World | CHE | Emissions¦CO2¦Power (estimated) | Mt CO2 | Secondary Energy¦Electricity¦Oil | elec_co2 |  | 2020 | 0.021 | Secondary Energy¦Electricity¦Oil | 70
Downscaling[MESSAGEix-GLOBIOM 1.1-M-R12] | Fragmented World | CHE | Emissions¦CO2¦Power (estimated) | Mt CO2 | Secondary Energy¦Electricity¦Oil | elec_co2 |  | 2025 | 0.007 | Secondary Energy¦Electricity¦Oil | 70
Downscaling[MESSAGEix-GLOBIOM 1.1-M-R12] | Fragmented World | CHE | Emissions¦CO2¦Power (estimated) | Mt CO2 | Secondary Energy¦Electricity¦Oil | elec_co2 |  | 2030 | 0 | Secondary Energy¦Electricity¦Oil | 70
Downscaling[MESSAGEix-GLOBIOM 1.1-M-R12] | Fragmented World | CHE | Emissions¦CO2¦Power (estimated) | Mt CO2 | Secondary Energy¦Electricity¦Oil | elec_co2 |  | 2035 | 0 | Secondary Energy¦Electricity¦Oil | 70
Downscaling[MESSAGEix-GLOBIOM 1.1-M-R12] | Fragmented World | CHE | Emissions¦CO2¦Power (estimated) | Mt CO2 | Secondary Energy¦Electricity¦Oil | elec_co2 |  | 2040 | 0 | Secondary Energy¦Electricity¦Oil | 70
Downscaling[MESSAGEix-GLOBIOM 1.1-M-R12] | Fragmented World | CHE | Emissions¦CO2¦Power (estimated) | Mt CO2 | Secondary Energy¦Electricity¦Oil | elec_co2 |  | 2045 | 0 | Secondary Energy¦Electricity¦Oil | 70
Downscaling[MESSAGEix-GLOBIOM 1.1-M-R12] | Fragmented World | CHE | Emissions¦CO2¦Power (estimated) | Mt CO2 | Secondary Energy¦Electricity¦Oil | elec_co2 |  | 2050 | 0 | Secondary Energy¦Electricity¦Oil | 70
Downscaling[MESSAGEix-GLOBIOM 1.1-M-R12] | Fragmented World | CHE | Price¦Primary Energy¦Biomass | US$2010/GJ | Price¦Primary Energy¦Biomass | fuel_supply | bioenergy | 2020 | 0.7933 | Price¦Primary Energy¦Biomass
Downscaling[MESSAGEix-GLOBIOM 1.1-M-R12] | Fragmented World | CHE | Price¦Primary Energy¦Biomass | US$2010/GJ | Price¦Primary Energy¦Biomass | fuel_supply | bioenergy | 2025 | 1.8441 | Price¦Primary Energy¦Biomass
Downscaling[MESSAGEix-GLOBIOM 1.1-M-R12] | Fragmented World | CHE | Price¦Primary Energy¦Biomass | US$2010/GJ | Price¦Primary Energy¦Biomass | fuel_supply | bioenergy | 2030 | 4.6742 | Price¦Primary Energy¦Biomass
Downscaling[MESSAGEix-GLOBIOM 1.1-M-R12] | Fragmented World | CHE | Price¦Primary Energy¦Biomass | US$2010/GJ | Price¦Primary Energy¦Biomass | fuel_supply | bioenergy | 2035 | 3.8858 | Price¦Primary Energy¦Biomass
Downscaling[MESSAGEix-GLOBIOM 1.1-M-R12] | Fragmented World | CHE | Price¦Primary Energy¦Biomass | US$2010/GJ | Price¦Primary Energy¦Biomass | fuel_supply | bioenergy | 2040 | 7.6164 | Price¦Primary Energy¦Biomass
Downscaling[MESSAGEix-GLOBIOM 1.1-M-R12] | Fragmented World | CHE | Price¦Primary Energy¦Biomass | US$2010/GJ | Price¦Primary Energy¦Biomass | fuel_supply | bioenergy | 2045 | 7.5193 | Price¦Primary Energy¦Biomass
Downscaling[MESSAGEix-GLOBIOM 1.1-M-R12] | Fragmented World | CHE | Price¦Primary Energy¦Biomass | US$2010/GJ | Price¦Primary Energy¦Biomass | fuel_supply | bioenergy | 2050 | 12.6198 | Price¦Primary Energy¦Biomass
Downscaling[MESSAGEix-GLOBIOM 1.1-M-R12] | Fragmented World | CHE | Price¦Primary Energy¦Coal | US$2010/GJ | Price¦Primary Energy¦Coal | fuel_supply | coal | 2020 | 1.8211 | Price¦Primary Energy¦Coal
Downscaling[MESSAGEix-GLOBIOM 1.1-M-R12] | Fragmented World | CHE | Price¦Primary Energy¦Coal | US$2010/GJ | Price¦Primary Energy¦Coal | fuel_supply | coal | 2025 | 2.3668 | Price¦Primary Energy¦Coal
Downscaling[MESSAGEix-GLOBIOM 1.1-M-R12] | Fragmented World | CHE | Price¦Primary Energy¦Coal | US$2010/GJ | Price¦Primary Energy¦Coal | fuel_supply | coal | 2030 | 4.0582 | Price¦Primary Energy¦Coal
Downscaling[MESSAGEix-GLOBIOM 1.1-M-R12] | Fragmented World | CHE | Price¦Primary Energy¦Coal | US$2010/GJ | Price¦Primary Energy¦Coal | fuel_supply | coal | 2035 | -2.2202 | Price¦Primary Energy¦Coal
Downscaling[MESSAGEix-GLOBIOM 1.1-M-R12] | Fragmented World | CHE | Price¦Primary Energy¦Coal | US$2010/GJ | Price¦Primary Energy¦Coal | fuel_supply | coal | 2040 | -3.1235 | Price¦Primary Energy¦Coal
Downscaling[MESSAGEix-GLOBIOM 1.1-M-R12] | Fragmented World | CHE | Price¦Primary Energy¦Coal | US$2010/GJ | Price¦Primary Energy¦Coal | fuel_supply | coal | 2045 | 2.1836 | Price¦Primary Energy¦Coal
Downscaling[MESSAGEix-GLOBIOM 1.1-M-R12] | Fragmented World | CHE | Price¦Primary Energy¦Coal | US$2010/GJ | Price¦Primary Energy¦Coal | fuel_supply | coal | 2050 | 2.7033 | Price¦Primary Energy¦Coal
Downscaling[MESSAGEix-GLOBIOM 1.1-M-R12] | Fragmented World | CHE | Price¦Primary Energy¦Gas | US$2010/GJ | Price¦Primary Energy¦Gas | fuel_supply | gas | 2020 | 2.4039 | Price¦Primary Energy¦Gas
Downscaling[MESSAGEix-GLOBIOM 1.1-M-R12] | Fragmented World | CHE | Price¦Primary Energy¦Gas | US$2010/GJ | Price¦Primary Energy¦Gas | fuel_supply | gas | 2025 | 2.8899 | Price¦Primary Energy¦Gas
Downscaling[MESSAGEix-GLOBIOM 1.1-M-R12] | Fragmented World | CHE | Price¦Primary Energy¦Gas | US$2010/GJ | Price¦Primary Energy¦Gas | fuel_supply | gas | 2030 | 7.7437 | Price¦Primary Energy¦Gas
Downscaling[MESSAGEix-GLOBIOM 1.1-M-R12] | Fragmented World | CHE | Price¦Primary Energy¦Gas | US$2010/GJ | Price¦Primary Energy¦Gas | fuel_supply | gas | 2035 | 3.6636 | Price¦Primary Energy¦Gas
Downscaling[MESSAGEix-GLOBIOM 1.1-M-R12] | Fragmented World | CHE | Price¦Primary Energy¦Gas | US$2010/GJ | Price¦Primary Energy¦Gas | fuel_supply | gas | 2040 | 3.8386 | Price¦Primary Energy¦Gas
Downscaling[MESSAGEix-GLOBIOM 1.1-M-R12] | Fragmented World | CHE | Price¦Primary Energy¦Gas | US$2010/GJ | Price¦Primary Energy¦Gas | fuel_supply | gas | 2045 | 4.2272 | Price¦Primary Energy¦Gas
Downscaling[MESSAGEix-GLOBIOM 1.1-M-R12] | Fragmented World | CHE | Price¦Primary Energy¦Gas | US$2010/GJ | Price¦Primary Energy¦Gas | fuel_supply | gas | 2050 | 4.8584 | Price¦Primary Energy¦Gas
Downscaling[MESSAGEix-GLOBIOM 1.1-M-R12] | Fragmented World | CHE | Price¦Secondary Energy¦Liquids¦Oil | US$2010/GJ | Price¦Secondary Energy¦Liquids¦Oil | fuel_supply | oil | 2020 | 3.1243 | Price¦Secondary Energy¦Liquids¦Oil
Downscaling[MESSAGEix-GLOBIOM 1.1-M-R12] | Fragmented World | CHE | Price¦Secondary Energy¦Liquids¦Oil | US$2010/GJ | Price¦Secondary Energy¦Liquids¦Oil | fuel_supply | oil | 2025 | 4.303 | Price¦Secondary Energy¦Liquids¦Oil
Downscaling[MESSAGEix-GLOBIOM 1.1-M-R12] | Fragmented World | CHE | Price¦Secondary Energy¦Liquids¦Oil | US$2010/GJ | Price¦Secondary Energy¦Liquids¦Oil | fuel_supply | oil | 2030 | 8.9704 | Price¦Secondary Energy¦Liquids¦Oil
Downscaling[MESSAGEix-GLOBIOM 1.1-M-R12] | Fragmented World | CHE | Price¦Secondary Energy¦Liquids¦Oil | US$2010/GJ | Price¦Secondary Energy¦Liquids¦Oil | fuel_supply | oil | 2035 | 5.3501 | Price¦Secondary Energy¦Liquids¦Oil
Downscaling[MESSAGEix-GLOBIOM 1.1-M-R12] | Fragmented World | CHE | Price¦Secondary Energy¦Liquids¦Oil | US$2010/GJ | Price¦Secondary Energy¦Liquids¦Oil | fuel_supply | oil | 2040 | 5.1689 | Price¦Secondary Energy¦Liquids¦Oil
Downscaling[MESSAGEix-GLOBIOM 1.1-M-R12] | Fragmented World | CHE | Price¦Secondary Energy¦Liquids¦Oil | US$2010/GJ | Price¦Secondary Energy¦Liquids¦Oil | fuel_supply | oil | 2045 | 5.8175 | Price¦Secondary Energy¦Liquids¦Oil
Downscaling[MESSAGEix-GLOBIOM 1.1-M-R12] | Fragmented World | CHE | Price¦Secondary Energy¦Liquids¦Oil | US$2010/GJ | Price¦Secondary Energy¦Liquids¦Oil | fuel_supply | oil | 2050 | 5.8238 | Price¦Secondary Energy¦Liquids¦Oil
Downscaling[MESSAGEix-GLOBIOM 1.1-M-R12] | Fragmented World | CHE | Emissions¦CO2 | Mt CO2/yr | Emissions¦CO2 | scenarios - CO2 abatement | CO2 | 2020 | 24.464 | Emissions¦CO2
Downscaling[MESSAGEix-GLOBIOM 1.1-M-R12] | Fragmented World | CHE | Emissions¦CO2 | Mt CO2/yr | Emissions¦CO2 | scenarios - CO2 abatement | CO2 | 2025 | 27.4582 | Emissions¦CO2
Downscaling[MESSAGEix-GLOBIOM 1.1-M-R12] | Fragmented World | CHE | Emissions¦CO2 | Mt CO2/yr | Emissions¦CO2 | scenarios - CO2 abatement | CO2 | 2030 | 26.3286 | Emissions¦CO2
Downscaling[MESSAGEix-GLOBIOM 1.1-M-R12] | Fragmented World | CHE | Emissions¦CO2 | Mt CO2/yr | Emissions¦CO2 | scenarios - CO2 abatement | CO2 | 2035 | 26.9824 | Emissions¦CO2
Downscaling[MESSAGEix-GLOBIOM 1.1-M-R12] | Fragmented World | CHE | Emissions¦CO2 | Mt CO2/yr | Emissions¦CO2 | scenarios - CO2 abatement | CO2 | 2040 | 25.7526 | Emissions¦CO2
Downscaling[MESSAGEix-GLOBIOM 1.1-M-R12] | Fragmented World | CHE | Emissions¦CO2 | Mt CO2/yr | Emissions¦CO2 | scenarios - CO2 abatement | CO2 | 2045 | 23.2917 | Emissions¦CO2
Downscaling[MESSAGEix-GLOBIOM 1.1-M-R12] | Fragmented World | CHE | Emissions¦CO2 | Mt CO2/yr | Emissions¦CO2 | scenarios - CO2 abatement | CO2 | 2050 | 20.2456 | Emissions¦CO2
Downscaling[MESSAGEix-GLOBIOM 1.1-M-R12] | Fragmented World | CHE | Emissions¦CO2¦Energy | Mt CO2/yr | Emissions¦CO2¦Energy | scenarios - CO2 abatement | CO2 | 2020 | 27.9962 | Emissions¦CO2¦Energy
Downscaling[MESSAGEix-GLOBIOM 1.1-M-R12] | Fragmented World | CHE | Emissions¦CO2¦Energy | Mt CO2/yr | Emissions¦CO2¦Energy | scenarios - CO2 abatement | CO2 | 2025 | 29.8706 | Emissions¦CO2¦Energy
Downscaling[MESSAGEix-GLOBIOM 1.1-M-R12] | Fragmented World | CHE | Emissions¦CO2¦Energy | Mt CO2/yr | Emissions¦CO2¦Energy | scenarios - CO2 abatement | CO2 | 2030 | 29.5811 | Emissions¦CO2¦Energy
Downscaling[MESSAGEix-GLOBIOM 1.1-M-R12] | Fragmented World | CHE | Emissions¦CO2¦Energy | Mt CO2/yr | Emissions¦CO2¦Energy | scenarios - CO2 abatement | CO2 | 2035 | 30.5731 | Emissions¦CO2¦Energy
Downscaling[MESSAGEix-GLOBIOM 1.1-M-R12] | Fragmented World | CHE | Emissions¦CO2¦Energy | Mt CO2/yr | Emissions¦CO2¦Energy | scenarios - CO2 abatement | CO2 | 2040 | 29.7179 | Emissions¦CO2¦Energy
Downscaling[MESSAGEix-GLOBIOM 1.1-M-R12] | Fragmented World | CHE | Emissions¦CO2¦Energy | Mt CO2/yr | Emissions¦CO2¦Energy | scenarios - CO2 abatement | CO2 | 2045 | 27.3551 | Emissions¦CO2¦Energy
Downscaling[MESSAGEix-GLOBIOM 1.1-M-R12] | Fragmented World | CHE | Emissions¦CO2¦Energy | Mt CO2/yr | Emissions¦CO2¦Energy | scenarios - CO2 abatement | CO2 | 2050 | 24.4394 | Emissions¦CO2¦Energy
Downscaling[MESSAGEix-GLOBIOM 1.1-M-R12] | Low demand | CHE | Carbon Sequestration¦CCS | Mt CO2/yr | Carbon Sequestration¦CCS | CCS potential |  | 2020 | 0 | Carbon Sequestration¦CCS
Downscaling[MESSAGEix-GLOBIOM 1.1-M-R12] | Low demand | CHE | Carbon Sequestration¦CCS | Mt CO2/yr | Carbon Sequestration¦CCS | CCS potential |  | 2025 | 0 | Carbon Sequestration¦CCS
Downscaling[MESSAGEix-GLOBIOM 1.1-M-R12] | Low demand | CHE | Carbon Sequestration¦CCS | Mt CO2/yr | Carbon Sequestration¦CCS | CCS potential |  | 2030 | 1.1132 | Carbon Sequestration¦CCS
Downscaling[MESSAGEix-GLOBIOM 1.1-M-R12] | Low demand | CHE | Carbon Sequestration¦CCS | Mt CO2/yr | Carbon Sequestration¦CCS | CCS potential |  | 2035 | 2.083 | Carbon Sequestration¦CCS
Downscaling[MESSAGEix-GLOBIOM 1.1-M-R12] | Low demand | CHE | Carbon Sequestration¦CCS | Mt CO2/yr | Carbon Sequestration¦CCS | CCS potential |  | 2040 | 3.2749 | Carbon Sequestration¦CCS
Downscaling[MESSAGEix-GLOBIOM 1.1-M-R12] | Low demand | CHE | Carbon Sequestration¦CCS | Mt CO2/yr | Carbon Sequestration¦CCS | CCS potential |  | 2045 | 4.2726 | Carbon Sequestration¦CCS
Downscaling[MESSAGEix-GLOBIOM 1.1-M-R12] | Low demand | CHE | Carbon Sequestration¦CCS | Mt CO2/yr | Carbon Sequestration¦CCS | CCS potential |  | 2050 | 5.427 | Carbon Sequestration¦CCS
Downscaling[MESSAGEix-GLOBIOM 1.1-M-R12] | Low demand | CHE | Final Energy¦Industry¦Electricity | EJ/yr | Final Energy¦Industry¦Electricity | demand_projection | elc_industry | 2020 | 0.059 | Final Energy¦Industry¦Electricity
Downscaling[MESSAGEix-GLOBIOM 1.1-M-R12] | Low demand | CHE | Final Energy¦Industry¦Electricity | EJ/yr | Final Energy¦Industry¦Electricity | demand_projection | elc_industry | 2025 | 0.0524 | Final Energy¦Industry¦Electricity
Downscaling[MESSAGEix-GLOBIOM 1.1-M-R12] | Low demand | CHE | Final Energy¦Industry¦Electricity | EJ/yr | Final Energy¦Industry¦Electricity | demand_projection | elc_industry | 2030 | 0.0511 | Final Energy¦Industry¦Electricity
Downscaling[MESSAGEix-GLOBIOM 1.1-M-R12] | Low demand | CHE | Final Energy¦Industry¦Electricity | EJ/yr | Final Energy¦Industry¦Electricity | demand_projection | elc_industry | 2035 | 0.0488 | Final Energy¦Industry¦Electricity
Downscaling[MESSAGEix-GLOBIOM 1.1-M-R12] | Low demand | CHE | Final Energy¦Industry¦Electricity | EJ/yr | Final Energy¦Industry¦Electricity | demand_projection | elc_industry | 2040 | 0.0429 | Final Energy¦Industry¦Electricity
Downscaling[MESSAGEix-GLOBIOM 1.1-M-R12] | Low demand | CHE | Final Energy¦Industry¦Electricity | EJ/yr | Final Energy¦Industry¦Electricity | demand_projection | elc_industry | 2045 | 0.0298 | Final Energy¦Industry¦Electricity
Downscaling[MESSAGEix-GLOBIOM 1.1-M-R12] | Low demand | CHE | Final Energy¦Industry¦Electricity | EJ/yr | Final Energy¦Industry¦Electricity | demand_projection | elc_industry | 2050 | 0.0233 | Final Energy¦Industry¦Electricity
Downscaling[MESSAGEix-GLOBIOM 1.1-M-R12] | Low demand | CHE | Final Energy¦Residential and Commercial¦Electricity | EJ/yr | Final Energy¦Residential and Commercial¦Electricity | demand_projection | elc_buildings | 2020 | 0.1511 | Final Energy¦Residential and Commercial¦Electricity
Downscaling[MESSAGEix-GLOBIOM 1.1-M-R12] | Low demand | CHE | Final Energy¦Residential and Commercial¦Electricity | EJ/yr | Final Energy¦Residential and Commercial¦Electricity | demand_projection | elc_buildings | 2025 | 0.1718 | Final Energy¦Residential and Commercial¦Electricity
Downscaling[MESSAGEix-GLOBIOM 1.1-M-R12] | Low demand | CHE | Final Energy¦Residential and Commercial¦Electricity | EJ/yr | Final Energy¦Residential and Commercial¦Electricity | demand_projection | elc_buildings | 2030 | 0.1651 | Final Energy¦Residential and Commercial¦Electricity
Downscaling[MESSAGEix-GLOBIOM 1.1-M-R12] | Low demand | CHE | Final Energy¦Residential and Commercial¦Electricity | EJ/yr | Final Energy¦Residential and Commercial¦Electricity | demand_projection | elc_buildings | 2035 | 0.1345 | Final Energy¦Residential and Commercial¦Electricity
Downscaling[MESSAGEix-GLOBIOM 1.1-M-R12] | Low demand | CHE | Final Energy¦Residential and Commercial¦Electricity | EJ/yr | Final Energy¦Residential and Commercial¦Electricity | demand_projection | elc_buildings | 2040 | 0.1069 | Final Energy¦Residential and Commercial¦Electricity
Downscaling[MESSAGEix-GLOBIOM 1.1-M-R12] | Low demand | CHE | Final Energy¦Residential and Commercial¦Electricity | EJ/yr | Final Energy¦Residential and Commercial¦Electricity | demand_projection | elc_buildings | 2045 | 0.1067 | Final Energy¦Residential and Commercial¦Electricity
Downscaling[MESSAGEix-GLOBIOM 1.1-M-R12] | Low demand | CHE | Final Energy¦Residential and Commercial¦Electricity | EJ/yr | Final Energy¦Residential and Commercial¦Electricity | demand_projection | elc_buildings | 2050 | 0.1039 | Final Energy¦Residential and Commercial¦Electricity
Downscaling[MESSAGEix-GLOBIOM 1.1-M-R12] | Low demand | CHE | Final Energy¦Transportation¦Electricity | EJ/yr | Final Energy¦Transportation¦Electricity | demand_projection | elc_transport | 2020 | 0.018 | Final Energy¦Transportation¦Electricity
Downscaling[MESSAGEix-GLOBIOM 1.1-M-R12] | Low demand | CHE | Final Energy¦Transportation¦Electricity | EJ/yr | Final Energy¦Transportation¦Electricity | demand_projection | elc_transport | 2025 | 0.0146 | Final Energy¦Transportation¦Electricity
Downscaling[MESSAGEix-GLOBIOM 1.1-M-R12] | Low demand | CHE | Final Energy¦Transportation¦Electricity | EJ/yr | Final Energy¦Transportation¦Electricity | demand_projection | elc_transport | 2030 | 0.0261 | Final Energy¦Transportation¦Electricity
Downscaling[MESSAGEix-GLOBIOM 1.1-M-R12] | Low demand | CHE | Final Energy¦Transportation¦Electricity | EJ/yr | Final Energy¦Transportation¦Electricity | demand_projection | elc_transport | 2035 | 0.0458 | Final Energy¦Transportation¦Electricity
Downscaling[MESSAGEix-GLOBIOM 1.1-M-R12] | Low demand | CHE | Final Energy¦Transportation¦Electricity | EJ/yr | Final Energy¦Transportation¦Electricity | demand_projection | elc_transport | 2040 | 0.0737 | Final Energy¦Transportation¦Electricity
Downscaling[MESSAGEix-GLOBIOM 1.1-M-R12] | Low demand | CHE | Final Energy¦Transportation¦Electricity | EJ/yr | Final Energy¦Transportation¦Electricity | demand_projection | elc_transport | 2045 | 0.103 | Final Energy¦Transportation¦Electricity
Downscaling[MESSAGEix-GLOBIOM 1.1-M-R12] | Low demand | CHE | Final Energy¦Transportation¦Electricity | EJ/yr | Final Energy¦Transportation¦Electricity | demand_projection | elc_transport | 2050 | 0.1212 | Final Energy¦Transportation¦Electricity
Downscaling[MESSAGEix-GLOBIOM 1.1-M-R12] | Low demand | CHE | Secondary Energy¦Hydrogen | EJ/yr | Secondary Energy¦Hydrogen | demand_projection | hydrogen_allsect | 2020 | 0 | Secondary Energy¦Hydrogen
Downscaling[MESSAGEix-GLOBIOM 1.1-M-R12] | Low demand | CHE | Secondary Energy¦Hydrogen | EJ/yr | Secondary Energy¦Hydrogen | demand_projection | hydrogen_allsect | 2025 | 0 | Secondary Energy¦Hydrogen
Downscaling[MESSAGEix-GLOBIOM 1.1-M-R12] | Low demand | CHE | Secondary Energy¦Hydrogen | EJ/yr | Secondary Energy¦Hydrogen | demand_projection | hydrogen_allsect | 2030 | 0.0031 | Secondary Energy¦Hydrogen
Downscaling[MESSAGEix-GLOBIOM 1.1-M-R12] | Low demand | CHE | Secondary Energy¦Hydrogen | EJ/yr | Secondary Energy¦Hydrogen | demand_projection | hydrogen_allsect | 2035 | 0.0073 | Secondary Energy¦Hydrogen
Downscaling[MESSAGEix-GLOBIOM 1.1-M-R12] | Low demand | CHE | Secondary Energy¦Hydrogen | EJ/yr | Secondary Energy¦Hydrogen | demand_projection | hydrogen_allsect | 2040 | 0.012 | Secondary Energy¦Hydrogen
Downscaling[MESSAGEix-GLOBIOM 1.1-M-R12] | Low demand | CHE | Secondary Energy¦Hydrogen | EJ/yr | Secondary Energy¦Hydrogen | demand_projection | hydrogen_allsect | 2045 | 0.0174 | Secondary Energy¦Hydrogen
Downscaling[MESSAGEix-GLOBIOM 1.1-M-R12] | Low demand | CHE | Secondary Energy¦Hydrogen | EJ/yr | Secondary Energy¦Hydrogen | demand_projection | hydrogen_allsect | 2050 | 0.0192 | Secondary Energy¦Hydrogen
Downscaling[MESSAGEix-GLOBIOM 1.1-M-R12] | Low demand | CHE | Emissions¦CO2¦Power (estimated) | Mt CO2 | Secondary Energy¦Electricity¦Coal | elec_co2 |  | 2020 | 0.4982 | Secondary Energy¦Electricity¦Coal | 94
Downscaling[MESSAGEix-GLOBIOM 1.1-M-R12] | Low demand | CHE | Emissions¦CO2¦Power (estimated) | Mt CO2 | Secondary Energy¦Electricity¦Coal | elec_co2 |  | 2025 | 0.423 | Secondary Energy¦Electricity¦Coal | 94
Downscaling[MESSAGEix-GLOBIOM 1.1-M-R12] | Low demand | CHE | Emissions¦CO2¦Power (estimated) | Mt CO2 | Secondary Energy¦Electricity¦Coal | elec_co2 |  | 2030 | 0.2538 | Secondary Energy¦Electricity¦Coal | 94
Downscaling[MESSAGEix-GLOBIOM 1.1-M-R12] | Low demand | CHE | Emissions¦CO2¦Power (estimated) | Mt CO2 | Secondary Energy¦Electricity¦Coal | elec_co2 |  | 2035 | 0.1504 | Secondary Energy¦Electricity¦Coal | 94
Downscaling[MESSAGEix-GLOBIOM 1.1-M-R12] | Low demand | CHE | Emissions¦CO2¦Power (estimated) | Mt CO2 | Secondary Energy¦Electricity¦Coal | elec_co2 |  | 2040 | 0.0376 | Secondary Energy¦Electricity¦Coal | 94
Downscaling[MESSAGEix-GLOBIOM 1.1-M-R12] | Low demand | CHE | Emissions¦CO2¦Power (estimated) | Mt CO2 | Secondary Energy¦Electricity¦Coal | elec_co2 |  | 2045 | 0 | Secondary Energy¦Electricity¦Coal | 94
Downscaling[MESSAGEix-GLOBIOM 1.1-M-R12] | Low demand | CHE | Emissions¦CO2¦Power (estimated) | Mt CO2 | Secondary Energy¦Electricity¦Coal | elec_co2 |  | 2050 | 0 | Secondary Energy¦Electricity¦Coal | 94
Downscaling[MESSAGEix-GLOBIOM 1.1-M-R12] | Low demand | CHE | Emissions¦CO2¦Power (estimated) | Mt CO2 | Secondary Energy¦Electricity¦Gas | elec_co2 |  | 2020 | 0.176 | Secondary Energy¦Electricity¦Gas | 55
Downscaling[MESSAGEix-GLOBIOM 1.1-M-R12] | Low demand | CHE | Emissions¦CO2¦Power (estimated) | Mt CO2 | Secondary Energy¦Electricity¦Gas | elec_co2 |  | 2025 | 0.3025 | Secondary Energy¦Electricity¦Gas | 55
Downscaling[MESSAGEix-GLOBIOM 1.1-M-R12] | Low demand | CHE | Emissions¦CO2¦Power (estimated) | Mt CO2 | Secondary Energy¦Electricity¦Gas | elec_co2 |  | 2030 | 0.286 | Secondary Energy¦Electricity¦Gas | 55
Downscaling[MESSAGEix-GLOBIOM 1.1-M-R12] | Low demand | CHE | Emissions¦CO2¦Power (estimated) | Mt CO2 | Secondary Energy¦Electricity¦Gas | elec_co2 |  | 2035 | 0.209 | Secondary Energy¦Electricity¦Gas | 55
Downscaling[MESSAGEix-GLOBIOM 1.1-M-R12] | Low demand | CHE | Emissions¦CO2¦Power (estimated) | Mt CO2 | Secondary Energy¦Electricity¦Gas | elec_co2 |  | 2040 | 0.231 | Secondary Energy¦Electricity¦Gas | 55
Downscaling[MESSAGEix-GLOBIOM 1.1-M-R12] | Low demand | CHE | Emissions¦CO2¦Power (estimated) | Mt CO2 | Secondary Energy¦Electricity¦Gas | elec_co2 |  | 2045 | 0.506 | Secondary Energy¦Electricity¦Gas | 55
Downscaling[MESSAGEix-GLOBIOM 1.1-M-R12] | Low demand | CHE | Emissions¦CO2¦Power (estimated) | Mt CO2 | Secondary Energy¦Electricity¦Gas | elec_co2 |  | 2050 | 0.869 | Secondary Energy¦Electricity¦Gas | 55
Downscaling[MESSAGEix-GLOBIOM 1.1-M-R12] | Low demand | CHE | Emissions¦CO2¦Power (estimated) | Mt CO2 | Secondary Energy¦Electricity¦Oil | elec_co2 |  | 2020 | 0.021 | Secondary Energy¦Electricity¦Oil | 70
Downscaling[MESSAGEix-GLOBIOM 1.1-M-R12] | Low demand | CHE | Emissions¦CO2¦Power (estimated) | Mt CO2 | Secondary Energy¦Electricity¦Oil | elec_co2 |  | 2025 | 0 | Secondary Energy¦Electricity¦Oil | 70
Downscaling[MESSAGEix-GLOBIOM 1.1-M-R12] | Low demand | CHE | Emissions¦CO2¦Power (estimated) | Mt CO2 | Secondary Energy¦Electricity¦Oil | elec_co2 |  | 2030 | 0 | Secondary Energy¦Electricity¦Oil | 70
Downscaling[MESSAGEix-GLOBIOM 1.1-M-R12] | Low demand | CHE | Emissions¦CO2¦Power (estimated) | Mt CO2 | Secondary Energy¦Electricity¦Oil | elec_co2 |  | 2035 | 0 | Secondary Energy¦Electricity¦Oil | 70
Downscaling[MESSAGEix-GLOBIOM 1.1-M-R12] | Low demand | CHE | Emissions¦CO2¦Power (estimated) | Mt CO2 | Secondary Energy¦Electricity¦Oil | elec_co2 |  | 2040 | 0 | Secondary Energy¦Electricity¦Oil | 70
Downscaling[MESSAGEix-GLOBIOM 1.1-M-R12] | Low demand | CHE | Emissions¦CO2¦Power (estimated) | Mt CO2 | Secondary Energy¦Electricity¦Oil | elec_co2 |  | 2045 | 0 | Secondary Energy¦Electricity¦Oil | 70
Downscaling[MESSAGEix-GLOBIOM 1.1-M-R12] | Low demand | CHE | Emissions¦CO2¦Power (estimated) | Mt CO2 | Secondary Energy¦Electricity¦Oil | elec_co2 |  | 2050 | 0 | Secondary Energy¦Electricity¦Oil | 70
Downscaling[MESSAGEix-GLOBIOM 1.1-M-R12] | Low demand | CHE | Price¦Primary Energy¦Biomass | US$2010/GJ | Price¦Primary Energy¦Biomass | fuel_supply | bioenergy | 2020 | 0.7933 | Price¦Primary Energy¦Biomass
Downscaling[MESSAGEix-GLOBIOM 1.1-M-R12] | Low demand | CHE | Price¦Primary Energy¦Biomass | US$2010/GJ | Price¦Primary Energy¦Biomass | fuel_supply | bioenergy | 2025 | 2.3658 | Price¦Primary Energy¦Biomass
Downscaling[MESSAGEix-GLOBIOM 1.1-M-R12] | Low demand | CHE | Price¦Primary Energy¦Biomass | US$2010/GJ | Price¦Primary Energy¦Biomass | fuel_supply | bioenergy | 2030 | 7.2775 | Price¦Primary Energy¦Biomass
Downscaling[MESSAGEix-GLOBIOM 1.1-M-R12] | Low demand | CHE | Price¦Primary Energy¦Biomass | US$2010/GJ | Price¦Primary Energy¦Biomass | fuel_supply | bioenergy | 2035 | 7.47 | Price¦Primary Energy¦Biomass
Downscaling[MESSAGEix-GLOBIOM 1.1-M-R12] | Low demand | CHE | Price¦Primary Energy¦Biomass | US$2010/GJ | Price¦Primary Energy¦Biomass | fuel_supply | bioenergy | 2040 | 12.0372 | Price¦Primary Energy¦Biomass
Downscaling[MESSAGEix-GLOBIOM 1.1-M-R12] | Low demand | CHE | Price¦Primary Energy¦Biomass | US$2010/GJ | Price¦Primary Energy¦Biomass | fuel_supply | bioenergy | 2045 | 18.975 | Price¦Primary Energy¦Biomass
Downscaling[MESSAGEix-GLOBIOM 1.1-M-R12] | Low demand | CHE | Price¦Primary Energy¦Biomass | US$2010/GJ | Price¦Primary Energy¦Biomass | fuel_supply | bioenergy | 2050 | 18.1554 | Price¦Primary Energy¦Biomass
Downscaling[MESSAGEix-GLOBIOM 1.1-M-R12] | Low demand | CHE | Price¦Primary Energy¦Coal | US$2010/GJ | Price¦Primary Energy¦Coal | fuel_supply | coal | 2020 | 1.8211 | Price¦Primary Energy¦Coal
Downscaling[MESSAGEix-GLOBIOM 1.1-M-R12] | Low demand | CHE | Price¦Primary Energy¦Coal | US$2010/GJ | Price¦Primary Energy¦Coal | fuel_supply | coal | 2025 | 1.816 | Price¦Primary Energy¦Coal
Downscaling[MESSAGEix-GLOBIOM 1.1-M-R12] | Low demand | CHE | Price¦Primary Energy¦Coal | US$2010/GJ | Price¦Primary Energy¦Coal | fuel_supply | coal | 2030 | -11.7649 | Price¦Primary Energy¦Coal
Downscaling[MESSAGEix-GLOBIOM 1.1-M-R12] | Low demand | CHE | Price¦Primary Energy¦Coal | US$2010/GJ | Price¦Primary Energy¦Coal | fuel_supply | coal | 2035 | -5.6933 | Price¦Primary Energy¦Coal
Downscaling[MESSAGEix-GLOBIOM 1.1-M-R12] | Low demand | CHE | Price¦Primary Energy¦Coal | US$2010/GJ | Price¦Primary Energy¦Coal | fuel_supply | coal | 2040 | 0.2686 | Price¦Primary Energy¦Coal
Downscaling[MESSAGEix-GLOBIOM 1.1-M-R12] | Low demand | CHE | Price¦Primary Energy¦Coal | US$2010/GJ | Price¦Primary Energy¦Coal | fuel_supply | coal | 2045 | 5.3328 | Price¦Primary Energy¦Coal
Downscaling[MESSAGEix-GLOBIOM 1.1-M-R12] | Low demand | CHE | Price¦Primary Energy¦Coal | US$2010/GJ | Price¦Primary Energy¦Coal | fuel_supply | coal | 2050 | 6.3019 | Price¦Primary Energy¦Coal
Downscaling[MESSAGEix-GLOBIOM 1.1-M-R12] | Low demand | CHE | Price¦Primary Energy¦Gas | US$2010/GJ | Price¦Primary Energy¦Gas | fuel_supply | gas | 2020 | 2.4039 | Price¦Primary Energy¦Gas
Downscaling[MESSAGEix-GLOBIOM 1.1-M-R12] | Low demand | CHE | Price¦Primary Energy¦Gas | US$2010/GJ | Price¦Primary Energy¦Gas | fuel_supply | gas | 2025 | 2.8318 | Price¦Primary Energy¦Gas
Downscaling[MESSAGEix-GLOBIOM 1.1-M-R12] | Low demand | CHE | Price¦Primary Energy¦Gas | US$2010/GJ | Price¦Primary Energy¦Gas | fuel_supply | gas | 2030 | 0.684 | Price¦Primary Energy¦Gas
Downscaling[MESSAGEix-GLOBIOM 1.1-M-R12] | Low demand | CHE | Price¦Primary Energy¦Gas | US$2010/GJ | Price¦Primary Energy¦Gas | fuel_supply | gas | 2035 | 0.5723 | Price¦Primary Energy¦Gas
Downscaling[MESSAGEix-GLOBIOM 1.1-M-R12] | Low demand | CHE | Price¦Primary Energy¦Gas | US$2010/GJ | Price¦Primary Energy¦Gas | fuel_supply | gas | 2040 | 1.6143 | Price¦Primary Energy¦Gas
Downscaling[MESSAGEix-GLOBIOM 1.1-M-R12] | Low demand | CHE | Price¦Primary Energy¦Gas | US$2010/GJ | Price¦Primary Energy¦Gas | fuel_supply | gas | 2045 | 4.744 | Price¦Primary Energy¦Gas
Downscaling[MESSAGEix-GLOBIOM 1.1-M-R12] | Low demand | CHE | Price¦Primary Energy¦Gas | US$2010/GJ | Price¦Primary Energy¦Gas | fuel_supply | gas | 2050 | 5.2604 | Price¦Primary Energy¦Gas
Downscaling[MESSAGEix-GLOBIOM 1.1-M-R12] | Low demand | CHE | Price¦Secondary Energy¦Liquids¦Oil | US$2010/GJ | Price¦Secondary Energy¦Liquids¦Oil | fuel_supply | oil | 2020 | 3.1243 | Price¦Secondary Energy¦Liquids¦Oil
Downscaling[MESSAGEix-GLOBIOM 1.1-M-R12] | Low demand | CHE | Price¦Secondary Energy¦Liquids¦Oil | US$2010/GJ | Price¦Secondary Energy¦Liquids¦Oil | fuel_supply | oil | 2025 | 4.3204 | Price¦Secondary Energy¦Liquids¦Oil
Downscaling[MESSAGEix-GLOBIOM 1.1-M-R12] | Low demand | CHE | Price¦Secondary Energy¦Liquids¦Oil | US$2010/GJ | Price¦Secondary Energy¦Liquids¦Oil | fuel_supply | oil | 2030 | 4.169 | Price¦Secondary Energy¦Liquids¦Oil
Downscaling[MESSAGEix-GLOBIOM 1.1-M-R12] | Low demand | CHE | Price¦Secondary Energy¦Liquids¦Oil | US$2010/GJ | Price¦Secondary Energy¦Liquids¦Oil | fuel_supply | oil | 2035 | 4.8044 | Price¦Secondary Energy¦Liquids¦Oil
Downscaling[MESSAGEix-GLOBIOM 1.1-M-R12] | Low demand | CHE | Price¦Secondary Energy¦Liquids¦Oil | US$2010/GJ | Price¦Secondary Energy¦Liquids¦Oil | fuel_supply | oil | 2040 | 4.8071 | Price¦Secondary Energy¦Liquids¦Oil
Downscaling[MESSAGEix-GLOBIOM 1.1-M-R12] | Low demand | CHE | Price¦Secondary Energy¦Liquids¦Oil | US$2010/GJ | Price¦Secondary Energy¦Liquids¦Oil | fuel_supply | oil | 2045 | 8.4628 | Price¦Secondary Energy¦Liquids¦Oil
Downscaling[MESSAGEix-GLOBIOM 1.1-M-R12] | Low demand | CHE | Price¦Secondary Energy¦Liquids¦Oil | US$2010/GJ | Price¦Secondary Energy¦Liquids¦Oil | fuel_supply | oil | 2050 | 3.1471 | Price¦Secondary Energy¦Liquids¦Oil
Downscaling[MESSAGEix-GLOBIOM 1.1-M-R12] | Low demand | CHE | Emissions¦CO2 | Mt CO2/yr | Emissions¦CO2 | scenarios - CO2 abatement | CO2 | 2020 | 24.4158 | Emissions¦CO2
Downscaling[MESSAGEix-GLOBIOM 1.1-M-R12] | Low demand | CHE | Emissions¦CO2 | Mt CO2/yr | Emissions¦CO2 | scenarios - CO2 abatement | CO2 | 2025 | 26.9813 | Emissions¦CO2
Downscaling[MESSAGEix-GLOBIOM 1.1-M-R12] | Low demand | CHE | Emissions¦CO2 | Mt CO2/yr | Emissions¦CO2 | scenarios - CO2 abatement | CO2 | 2030 | 18.3034 | Emissions¦CO2
Downscaling[MESSAGEix-GLOBIOM 1.1-M-R12] | Low demand | CHE | Emissions¦CO2 | Mt CO2/yr | Emissions¦CO2 | scenarios - CO2 abatement | CO2 | 2035 | 15.1774 | Emissions¦CO2
Downscaling[MESSAGEix-GLOBIOM 1.1-M-R12] | Low demand | CHE | Emissions¦CO2 | Mt CO2/yr | Emissions¦CO2 | scenarios - CO2 abatement | CO2 | 2040 | 11.7959 | Emissions¦CO2
Downscaling[MESSAGEix-GLOBIOM 1.1-M-R12] | Low demand | CHE | Emissions¦CO2 | Mt CO2/yr | Emissions¦CO2 | scenarios - CO2 abatement | CO2 | 2045 | 6.0423 | Emissions¦CO2
Downscaling[MESSAGEix-GLOBIOM 1.1-M-R12] | Low demand | CHE | Emissions¦CO2 | Mt CO2/yr | Emissions¦CO2 | scenarios - CO2 abatement | CO2 | 2050 | 3.0475 | Emissions¦CO2
Downscaling[MESSAGEix-GLOBIOM 1.1-M-R12] | Low demand | CHE | Emissions¦CO2¦Energy | Mt CO2/yr | Emissions¦CO2¦Energy | scenarios - CO2 abatement | CO2 | 2020 | 27.966 | Emissions¦CO2¦Energy
Downscaling[MESSAGEix-GLOBIOM 1.1-M-R12] | Low demand | CHE | Emissions¦CO2¦Energy | Mt CO2/yr | Emissions¦CO2¦Energy | scenarios - CO2 abatement | CO2 | 2025 | 29.3354 | Emissions¦CO2¦Energy
Downscaling[MESSAGEix-GLOBIOM 1.1-M-R12] | Low demand | CHE | Emissions¦CO2¦Energy | Mt CO2/yr | Emissions¦CO2¦Energy | scenarios - CO2 abatement | CO2 | 2030 | 21.5163 | Emissions¦CO2¦Energy
Downscaling[MESSAGEix-GLOBIOM 1.1-M-R12] | Low demand | CHE | Emissions¦CO2¦Energy | Mt CO2/yr | Emissions¦CO2¦Energy | scenarios - CO2 abatement | CO2 | 2035 | 18.0613 | Emissions¦CO2¦Energy
Downscaling[MESSAGEix-GLOBIOM 1.1-M-R12] | Low demand | CHE | Emissions¦CO2¦Energy | Mt CO2/yr | Emissions¦CO2¦Energy | scenarios - CO2 abatement | CO2 | 2040 | 14.5763 | Emissions¦CO2¦Energy
Downscaling[MESSAGEix-GLOBIOM 1.1-M-R12] | Low demand | CHE | Emissions¦CO2¦Energy | Mt CO2/yr | Emissions¦CO2¦Energy | scenarios - CO2 abatement | CO2 | 2045 | 8.9089 | Emissions¦CO2¦Energy
Downscaling[MESSAGEix-GLOBIOM 1.1-M-R12] | Low demand | CHE | Emissions¦CO2¦Energy | Mt CO2/yr | Emissions¦CO2¦Energy | scenarios - CO2 abatement | CO2 | 2050 | 5.5495 | Emissions¦CO2¦Energy
Downscaling[MESSAGEix-GLOBIOM 1.1-M-R12] | Nationally Determined Contributions (NDCs) | CHE | Carbon Sequestration¦CCS | Mt CO2/yr | Carbon Sequestration¦CCS | CCS potential |  | 2020 | 0 | Carbon Sequestration¦CCS
Downscaling[MESSAGEix-GLOBIOM 1.1-M-R12] | Nationally Determined Contributions (NDCs) | CHE | Carbon Sequestration¦CCS | Mt CO2/yr | Carbon Sequestration¦CCS | CCS potential |  | 2025 | 0 | Carbon Sequestration¦CCS
Downscaling[MESSAGEix-GLOBIOM 1.1-M-R12] | Nationally Determined Contributions (NDCs) | CHE | Carbon Sequestration¦CCS | Mt CO2/yr | Carbon Sequestration¦CCS | CCS potential |  | 2030 | 0 | Carbon Sequestration¦CCS
Downscaling[MESSAGEix-GLOBIOM 1.1-M-R12] | Nationally Determined Contributions (NDCs) | CHE | Carbon Sequestration¦CCS | Mt CO2/yr | Carbon Sequestration¦CCS | CCS potential |  | 2035 | 0.7681 | Carbon Sequestration¦CCS
Downscaling[MESSAGEix-GLOBIOM 1.1-M-R12] | Nationally Determined Contributions (NDCs) | CHE | Carbon Sequestration¦CCS | Mt CO2/yr | Carbon Sequestration¦CCS | CCS potential |  | 2040 | 1.1562 | Carbon Sequestration¦CCS
Downscaling[MESSAGEix-GLOBIOM 1.1-M-R12] | Nationally Determined Contributions (NDCs) | CHE | Carbon Sequestration¦CCS | Mt CO2/yr | Carbon Sequestration¦CCS | CCS potential |  | 2045 | 1.7468 | Carbon Sequestration¦CCS
Downscaling[MESSAGEix-GLOBIOM 1.1-M-R12] | Nationally Determined Contributions (NDCs) | CHE | Carbon Sequestration¦CCS | Mt CO2/yr | Carbon Sequestration¦CCS | CCS potential |  | 2050 | 2.471 | Carbon Sequestration¦CCS
Downscaling[MESSAGEix-GLOBIOM 1.1-M-R12] | Nationally Determined Contributions (NDCs) | CHE | Final Energy¦Industry¦Electricity | EJ/yr | Final Energy¦Industry¦Electricity | demand_projection | elc_industry | 2020 | 0.0608 | Final Energy¦Industry¦Electricity
Downscaling[MESSAGEix-GLOBIOM 1.1-M-R12] | Nationally Determined Contributions (NDCs) | CHE | Final Energy¦Industry¦Electricity | EJ/yr | Final Energy¦Industry¦Electricity | demand_projection | elc_industry | 2025 | 0.0559 | Final Energy¦Industry¦Electricity
Downscaling[MESSAGEix-GLOBIOM 1.1-M-R12] | Nationally Determined Contributions (NDCs) | CHE | Final Energy¦Industry¦Electricity | EJ/yr | Final Energy¦Industry¦Electricity | demand_projection | elc_industry | 2030 | 0.0513 | Final Energy¦Industry¦Electricity
Downscaling[MESSAGEix-GLOBIOM 1.1-M-R12] | Nationally Determined Contributions (NDCs) | CHE | Final Energy¦Industry¦Electricity | EJ/yr | Final Energy¦Industry¦Electricity | demand_projection | elc_industry | 2035 | 0.049 | Final Energy¦Industry¦Electricity
Downscaling[MESSAGEix-GLOBIOM 1.1-M-R12] | Nationally Determined Contributions (NDCs) | CHE | Final Energy¦Industry¦Electricity | EJ/yr | Final Energy¦Industry¦Electricity | demand_projection | elc_industry | 2040 | 0.0443 | Final Energy¦Industry¦Electricity
Downscaling[MESSAGEix-GLOBIOM 1.1-M-R12] | Nationally Determined Contributions (NDCs) | CHE | Final Energy¦Industry¦Electricity | EJ/yr | Final Energy¦Industry¦Electricity | demand_projection | elc_industry | 2045 | 0.0397 | Final Energy¦Industry¦Electricity
Downscaling[MESSAGEix-GLOBIOM 1.1-M-R12] | Nationally Determined Contributions (NDCs) | CHE | Final Energy¦Industry¦Electricity | EJ/yr | Final Energy¦Industry¦Electricity | demand_projection | elc_industry | 2050 | 0.0392 | Final Energy¦Industry¦Electricity
Downscaling[MESSAGEix-GLOBIOM 1.1-M-R12] | Nationally Determined Contributions (NDCs) | CHE | Final Energy¦Residential and Commercial¦Electricity | EJ/yr | Final Energy¦Residential and Commercial¦Electricity | demand_projection | elc_buildings | 2020 | 0.1511 | Final Energy¦Residential and Commercial¦Electricity
Downscaling[MESSAGEix-GLOBIOM 1.1-M-R12] | Nationally Determined Contributions (NDCs) | CHE | Final Energy¦Residential and Commercial¦Electricity | EJ/yr | Final Energy¦Residential and Commercial¦Electricity | demand_projection | elc_buildings | 2025 | 0.1735 | Final Energy¦Residential and Commercial¦Electricity
Downscaling[MESSAGEix-GLOBIOM 1.1-M-R12] | Nationally Determined Contributions (NDCs) | CHE | Final Energy¦Residential and Commercial¦Electricity | EJ/yr | Final Energy¦Residential and Commercial¦Electricity | demand_projection | elc_buildings | 2030 | 0.1917 | Final Energy¦Residential and Commercial¦Electricity
Downscaling[MESSAGEix-GLOBIOM 1.1-M-R12] | Nationally Determined Contributions (NDCs) | CHE | Final Energy¦Residential and Commercial¦Electricity | EJ/yr | Final Energy¦Residential and Commercial¦Electricity | demand_projection | elc_buildings | 2035 | 0.1894 | Final Energy¦Residential and Commercial¦Electricity
Downscaling[MESSAGEix-GLOBIOM 1.1-M-R12] | Nationally Determined Contributions (NDCs) | CHE | Final Energy¦Residential and Commercial¦Electricity | EJ/yr | Final Energy¦Residential and Commercial¦Electricity | demand_projection | elc_buildings | 2040 | 0.1828 | Final Energy¦Residential and Commercial¦Electricity
Downscaling[MESSAGEix-GLOBIOM 1.1-M-R12] | Nationally Determined Contributions (NDCs) | CHE | Final Energy¦Residential and Commercial¦Electricity | EJ/yr | Final Energy¦Residential and Commercial¦Electricity | demand_projection | elc_buildings | 2045 | 0.1819 | Final Energy¦Residential and Commercial¦Electricity
Downscaling[MESSAGEix-GLOBIOM 1.1-M-R12] | Nationally Determined Contributions (NDCs) | CHE | Final Energy¦Residential and Commercial¦Electricity | EJ/yr | Final Energy¦Residential and Commercial¦Electricity | demand_projection | elc_buildings | 2050 | 0.1801 | Final Energy¦Residential and Commercial¦Electricity
Downscaling[MESSAGEix-GLOBIOM 1.1-M-R12] | Nationally Determined Contributions (NDCs) | CHE | Final Energy¦Transportation¦Electricity | EJ/yr | Final Energy¦Transportation¦Electricity | demand_projection | elc_transport | 2020 | 0.0191 | Final Energy¦Transportation¦Electricity
Downscaling[MESSAGEix-GLOBIOM 1.1-M-R12] | Nationally Determined Contributions (NDCs) | CHE | Final Energy¦Transportation¦Electricity | EJ/yr | Final Energy¦Transportation¦Electricity | demand_projection | elc_transport | 2025 | 0.0152 | Final Energy¦Transportation¦Electricity
Downscaling[MESSAGEix-GLOBIOM 1.1-M-R12] | Nationally Determined Contributions (NDCs) | CHE | Final Energy¦Transportation¦Electricity | EJ/yr | Final Energy¦Transportation¦Electricity | demand_projection | elc_transport | 2030 | 0.0182 | Final Energy¦Transportation¦Electricity
Downscaling[MESSAGEix-GLOBIOM 1.1-M-R12] | Nationally Determined Contributions (NDCs) | CHE | Final Energy¦Transportation¦Electricity | EJ/yr | Final Energy¦Transportation¦Electricity | demand_projection | elc_transport | 2035 | 0.0299 | Final Energy¦Transportation¦Electricity
Downscaling[MESSAGEix-GLOBIOM 1.1-M-R12] | Nationally Determined Contributions (NDCs) | CHE | Final Energy¦Transportation¦Electricity | EJ/yr | Final Energy¦Transportation¦Electricity | demand_projection | elc_transport | 2040 | 0.0507 | Final Energy¦Transportation¦Electricity
Downscaling[MESSAGEix-GLOBIOM 1.1-M-R12] | Nationally Determined Contributions (NDCs) | CHE | Final Energy¦Transportation¦Electricity | EJ/yr | Final Energy¦Transportation¦Electricity | demand_projection | elc_transport | 2045 | 0.0834 | Final Energy¦Transportation¦Electricity
Downscaling[MESSAGEix-GLOBIOM 1.1-M-R12] | Nationally Determined Contributions (NDCs) | CHE | Final Energy¦Transportation¦Electricity | EJ/yr | Final Energy¦Transportation¦Electricity | demand_projection | elc_transport | 2050 | 0.121 | Final Energy¦Transportation¦Electricity
Downscaling[MESSAGEix-GLOBIOM 1.1-M-R12] | Nationally Determined Contributions (NDCs) | CHE | Secondary Energy¦Hydrogen | EJ/yr | Secondary Energy¦Hydrogen | demand_projection | hydrogen_allsect | 2020 | 0 | Secondary Energy¦Hydrogen
Downscaling[MESSAGEix-GLOBIOM 1.1-M-R12] | Nationally Determined Contributions (NDCs) | CHE | Secondary Energy¦Hydrogen | EJ/yr | Secondary Energy¦Hydrogen | demand_projection | hydrogen_allsect | 2025 | 0 | Secondary Energy¦Hydrogen
Downscaling[MESSAGEix-GLOBIOM 1.1-M-R12] | Nationally Determined Contributions (NDCs) | CHE | Secondary Energy¦Hydrogen | EJ/yr | Secondary Energy¦Hydrogen | demand_projection | hydrogen_allsect | 2030 | 0 | Secondary Energy¦Hydrogen
Downscaling[MESSAGEix-GLOBIOM 1.1-M-R12] | Nationally Determined Contributions (NDCs) | CHE | Secondary Energy¦Hydrogen | EJ/yr | Secondary Energy¦Hydrogen | demand_projection | hydrogen_allsect | 2035 | 0.0003 | Secondary Energy¦Hydrogen
Downscaling[MESSAGEix-GLOBIOM 1.1-M-R12] | Nationally Determined Contributions (NDCs) | CHE | Secondary Energy¦Hydrogen | EJ/yr | Secondary Energy¦Hydrogen | demand_projection | hydrogen_allsect | 2040 | 0.0006 | Secondary Energy¦Hydrogen
Downscaling[MESSAGEix-GLOBIOM 1.1-M-R12] | Nationally Determined Contributions (NDCs) | CHE | Secondary Energy¦Hydrogen | EJ/yr | Secondary Energy¦Hydrogen | demand_projection | hydrogen_allsect | 2045 | 0.0009 | Secondary Energy¦Hydrogen
Downscaling[MESSAGEix-GLOBIOM 1.1-M-R12] | Nationally Determined Contributions (NDCs) | CHE | Secondary Energy¦Hydrogen | EJ/yr | Secondary Energy¦Hydrogen | demand_projection | hydrogen_allsect | 2050 | 0.0008 | Secondary Energy¦Hydrogen
Downscaling[MESSAGEix-GLOBIOM 1.1-M-R12] | Nationally Determined Contributions (NDCs) | CHE | Emissions¦CO2¦Power (estimated) | Mt CO2 | Secondary Energy¦Electricity¦Coal | elec_co2 |  | 2020 | 0.4794 | Secondary Energy¦Electricity¦Coal | 94
Downscaling[MESSAGEix-GLOBIOM 1.1-M-R12] | Nationally Determined Contributions (NDCs) | CHE | Emissions¦CO2¦Power (estimated) | Mt CO2 | Secondary Energy¦Electricity¦Coal | elec_co2 |  | 2025 | 0.3948 | Secondary Energy¦Electricity¦Coal | 94
Downscaling[MESSAGEix-GLOBIOM 1.1-M-R12] | Nationally Determined Contributions (NDCs) | CHE | Emissions¦CO2¦Power (estimated) | Mt CO2 | Secondary Energy¦Electricity¦Coal | elec_co2 |  | 2030 | 0.2726 | Secondary Energy¦Electricity¦Coal | 94
Downscaling[MESSAGEix-GLOBIOM 1.1-M-R12] | Nationally Determined Contributions (NDCs) | CHE | Emissions¦CO2¦Power (estimated) | Mt CO2 | Secondary Energy¦Electricity¦Coal | elec_co2 |  | 2035 | 0.1504 | Secondary Energy¦Electricity¦Coal | 94
Downscaling[MESSAGEix-GLOBIOM 1.1-M-R12] | Nationally Determined Contributions (NDCs) | CHE | Emissions¦CO2¦Power (estimated) | Mt CO2 | Secondary Energy¦Electricity¦Coal | elec_co2 |  | 2040 | 0.0658 | Secondary Energy¦Electricity¦Coal | 94
Downscaling[MESSAGEix-GLOBIOM 1.1-M-R12] | Nationally Determined Contributions (NDCs) | CHE | Emissions¦CO2¦Power (estimated) | Mt CO2 | Secondary Energy¦Electricity¦Coal | elec_co2 |  | 2045 | 0 | Secondary Energy¦Electricity¦Coal | 94
Downscaling[MESSAGEix-GLOBIOM 1.1-M-R12] | Nationally Determined Contributions (NDCs) | CHE | Emissions¦CO2¦Power (estimated) | Mt CO2 | Secondary Energy¦Electricity¦Coal | elec_co2 |  | 2050 | 0 | Secondary Energy¦Electricity¦Coal | 94
Downscaling[MESSAGEix-GLOBIOM 1.1-M-R12] | Nationally Determined Contributions (NDCs) | CHE | Emissions¦CO2¦Power (estimated) | Mt CO2 | Secondary Energy¦Electricity¦Gas | elec_co2 |  | 2020 | 0.1705 | Secondary Energy¦Electricity¦Gas | 55
Downscaling[MESSAGEix-GLOBIOM 1.1-M-R12] | Nationally Determined Contributions (NDCs) | CHE | Emissions¦CO2¦Power (estimated) | Mt CO2 | Secondary Energy¦Electricity¦Gas | elec_co2 |  | 2025 | 0.286 | Secondary Energy¦Electricity¦Gas | 55
Downscaling[MESSAGEix-GLOBIOM 1.1-M-R12] | Nationally Determined Contributions (NDCs) | CHE | Emissions¦CO2¦Power (estimated) | Mt CO2 | Secondary Energy¦Electricity¦Gas | elec_co2 |  | 2030 | 0.363 | Secondary Energy¦Electricity¦Gas | 55
Downscaling[MESSAGEix-GLOBIOM 1.1-M-R12] | Nationally Determined Contributions (NDCs) | CHE | Emissions¦CO2¦Power (estimated) | Mt CO2 | Secondary Energy¦Electricity¦Gas | elec_co2 |  | 2035 | 0.4565 | Secondary Energy¦Electricity¦Gas | 55
Downscaling[MESSAGEix-GLOBIOM 1.1-M-R12] | Nationally Determined Contributions (NDCs) | CHE | Emissions¦CO2¦Power (estimated) | Mt CO2 | Secondary Energy¦Electricity¦Gas | elec_co2 |  | 2040 | 0.649 | Secondary Energy¦Electricity¦Gas | 55
Downscaling[MESSAGEix-GLOBIOM 1.1-M-R12] | Nationally Determined Contributions (NDCs) | CHE | Emissions¦CO2¦Power (estimated) | Mt CO2 | Secondary Energy¦Electricity¦Gas | elec_co2 |  | 2045 | 0.8965 | Secondary Energy¦Electricity¦Gas | 55
Downscaling[MESSAGEix-GLOBIOM 1.1-M-R12] | Nationally Determined Contributions (NDCs) | CHE | Emissions¦CO2¦Power (estimated) | Mt CO2 | Secondary Energy¦Electricity¦Gas | elec_co2 |  | 2050 | 1.3805 | Secondary Energy¦Electricity¦Gas | 55
Downscaling[MESSAGEix-GLOBIOM 1.1-M-R12] | Nationally Determined Contributions (NDCs) | CHE | Emissions¦CO2¦Power (estimated) | Mt CO2 | Secondary Energy¦Electricity¦Oil | elec_co2 |  | 2020 | 0.021 | Secondary Energy¦Electricity¦Oil | 70
Downscaling[MESSAGEix-GLOBIOM 1.1-M-R12] | Nationally Determined Contributions (NDCs) | CHE | Emissions¦CO2¦Power (estimated) | Mt CO2 | Secondary Energy¦Electricity¦Oil | elec_co2 |  | 2025 | 0 | Secondary Energy¦Electricity¦Oil | 70
Downscaling[MESSAGEix-GLOBIOM 1.1-M-R12] | Nationally Determined Contributions (NDCs) | CHE | Emissions¦CO2¦Power (estimated) | Mt CO2 | Secondary Energy¦Electricity¦Oil | elec_co2 |  | 2030 | 0 | Secondary Energy¦Electricity¦Oil | 70
Downscaling[MESSAGEix-GLOBIOM 1.1-M-R12] | Nationally Determined Contributions (NDCs) | CHE | Emissions¦CO2¦Power (estimated) | Mt CO2 | Secondary Energy¦Electricity¦Oil | elec_co2 |  | 2035 | 0 | Secondary Energy¦Electricity¦Oil | 70
Downscaling[MESSAGEix-GLOBIOM 1.1-M-R12] | Nationally Determined Contributions (NDCs) | CHE | Emissions¦CO2¦Power (estimated) | Mt CO2 | Secondary Energy¦Electricity¦Oil | elec_co2 |  | 2040 | 0 | Secondary Energy¦Electricity¦Oil | 70
Downscaling[MESSAGEix-GLOBIOM 1.1-M-R12] | Nationally Determined Contributions (NDCs) | CHE | Emissions¦CO2¦Power (estimated) | Mt CO2 | Secondary Energy¦Electricity¦Oil | elec_co2 |  | 2045 | 0 | Secondary Energy¦Electricity¦Oil | 70
Downscaling[MESSAGEix-GLOBIOM 1.1-M-R12] | Nationally Determined Contributions (NDCs) | CHE | Emissions¦CO2¦Power (estimated) | Mt CO2 | Secondary Energy¦Electricity¦Oil | elec_co2 |  | 2050 | 0 | Secondary Energy¦Electricity¦Oil | 70
Downscaling[MESSAGEix-GLOBIOM 1.1-M-R12] | Nationally Determined Contributions (NDCs) | CHE | Price¦Primary Energy¦Biomass | US$2010/GJ | Price¦Primary Energy¦Biomass | fuel_supply | bioenergy | 2020 | 0.7933 | Price¦Primary Energy¦Biomass
Downscaling[MESSAGEix-GLOBIOM 1.1-M-R12] | Nationally Determined Contributions (NDCs) | CHE | Price¦Primary Energy¦Biomass | US$2010/GJ | Price¦Primary Energy¦Biomass | fuel_supply | bioenergy | 2025 | 2.3658 | Price¦Primary Energy¦Biomass
Downscaling[MESSAGEix-GLOBIOM 1.1-M-R12] | Nationally Determined Contributions (NDCs) | CHE | Price¦Primary Energy¦Biomass | US$2010/GJ | Price¦Primary Energy¦Biomass | fuel_supply | bioenergy | 2030 | 4.1578 | Price¦Primary Energy¦Biomass
Downscaling[MESSAGEix-GLOBIOM 1.1-M-R12] | Nationally Determined Contributions (NDCs) | CHE | Price¦Primary Energy¦Biomass | US$2010/GJ | Price¦Primary Energy¦Biomass | fuel_supply | bioenergy | 2035 | 4.0719 | Price¦Primary Energy¦Biomass
Downscaling[MESSAGEix-GLOBIOM 1.1-M-R12] | Nationally Determined Contributions (NDCs) | CHE | Price¦Primary Energy¦Biomass | US$2010/GJ | Price¦Primary Energy¦Biomass | fuel_supply | bioenergy | 2040 | 6.8927 | Price¦Primary Energy¦Biomass
Downscaling[MESSAGEix-GLOBIOM 1.1-M-R12] | Nationally Determined Contributions (NDCs) | CHE | Price¦Primary Energy¦Biomass | US$2010/GJ | Price¦Primary Energy¦Biomass | fuel_supply | bioenergy | 2045 | 5.6954 | Price¦Primary Energy¦Biomass
Downscaling[MESSAGEix-GLOBIOM 1.1-M-R12] | Nationally Determined Contributions (NDCs) | CHE | Price¦Primary Energy¦Biomass | US$2010/GJ | Price¦Primary Energy¦Biomass | fuel_supply | bioenergy | 2050 | 6.9613 | Price¦Primary Energy¦Biomass
Downscaling[MESSAGEix-GLOBIOM 1.1-M-R12] | Nationally Determined Contributions (NDCs) | CHE | Price¦Primary Energy¦Coal | US$2010/GJ | Price¦Primary Energy¦Coal | fuel_supply | coal | 2020 | 1.8211 | Price¦Primary Energy¦Coal
Downscaling[MESSAGEix-GLOBIOM 1.1-M-R12] | Nationally Determined Contributions (NDCs) | CHE | Price¦Primary Energy¦Coal | US$2010/GJ | Price¦Primary Energy¦Coal | fuel_supply | coal | 2025 | 1.816 | Price¦Primary Energy¦Coal
Downscaling[MESSAGEix-GLOBIOM 1.1-M-R12] | Nationally Determined Contributions (NDCs) | CHE | Price¦Primary Energy¦Coal | US$2010/GJ | Price¦Primary Energy¦Coal | fuel_supply | coal | 2030 | -2.3642 | Price¦Primary Energy¦Coal
Downscaling[MESSAGEix-GLOBIOM 1.1-M-R12] | Nationally Determined Contributions (NDCs) | CHE | Price¦Primary Energy¦Coal | US$2010/GJ | Price¦Primary Energy¦Coal | fuel_supply | coal | 2035 | -2.1755 | Price¦Primary Energy¦Coal
Downscaling[MESSAGEix-GLOBIOM 1.1-M-R12] | Nationally Determined Contributions (NDCs) | CHE | Price¦Primary Energy¦Coal | US$2010/GJ | Price¦Primary Energy¦Coal | fuel_supply | coal | 2040 | -2.5793 | Price¦Primary Energy¦Coal
Downscaling[MESSAGEix-GLOBIOM 1.1-M-R12] | Nationally Determined Contributions (NDCs) | CHE | Price¦Primary Energy¦Coal | US$2010/GJ | Price¦Primary Energy¦Coal | fuel_supply | coal | 2045 | 2.0838 | Price¦Primary Energy¦Coal
Downscaling[MESSAGEix-GLOBIOM 1.1-M-R12] | Nationally Determined Contributions (NDCs) | CHE | Price¦Primary Energy¦Coal | US$2010/GJ | Price¦Primary Energy¦Coal | fuel_supply | coal | 2050 | 2.1049 | Price¦Primary Energy¦Coal
Downscaling[MESSAGEix-GLOBIOM 1.1-M-R12] | Nationally Determined Contributions (NDCs) | CHE | Price¦Primary Energy¦Gas | US$2010/GJ | Price¦Primary Energy¦Gas | fuel_supply | gas | 2020 | 2.4039 | Price¦Primary Energy¦Gas
Downscaling[MESSAGEix-GLOBIOM 1.1-M-R12] | Nationally Determined Contributions (NDCs) | CHE | Price¦Primary Energy¦Gas | US$2010/GJ | Price¦Primary Energy¦Gas | fuel_supply | gas | 2025 | 2.8318 | Price¦Primary Energy¦Gas
Downscaling[MESSAGEix-GLOBIOM 1.1-M-R12] | Nationally Determined Contributions (NDCs) | CHE | Price¦Primary Energy¦Gas | US$2010/GJ | Price¦Primary Energy¦Gas | fuel_supply | gas | 2030 | 3.1796 | Price¦Primary Energy¦Gas
Downscaling[MESSAGEix-GLOBIOM 1.1-M-R12] | Nationally Determined Contributions (NDCs) | CHE | Price¦Primary Energy¦Gas | US$2010/GJ | Price¦Primary Energy¦Gas | fuel_supply | gas | 2035 | 3.6646 | Price¦Primary Energy¦Gas
Downscaling[MESSAGEix-GLOBIOM 1.1-M-R12] | Nationally Determined Contributions (NDCs) | CHE | Price¦Primary Energy¦Gas | US$2010/GJ | Price¦Primary Energy¦Gas | fuel_supply | gas | 2040 | 3.8375 | Price¦Primary Energy¦Gas
Downscaling[MESSAGEix-GLOBIOM 1.1-M-R12] | Nationally Determined Contributions (NDCs) | CHE | Price¦Primary Energy¦Gas | US$2010/GJ | Price¦Primary Energy¦Gas | fuel_supply | gas | 2045 | 4.4396 | Price¦Primary Energy¦Gas
Downscaling[MESSAGEix-GLOBIOM 1.1-M-R12] | Nationally Determined Contributions (NDCs) | CHE | Price¦Primary Energy¦Gas | US$2010/GJ | Price¦Primary Energy¦Gas | fuel_supply | gas | 2050 | 4.7228 | Price¦Primary Energy¦Gas
Downscaling[MESSAGEix-GLOBIOM 1.1-M-R12] | Nationally Determined Contributions (NDCs) | CHE | Price¦Secondary Energy¦Liquids¦Oil | US$2010/GJ | Price¦Secondary Energy¦Liquids¦Oil | fuel_supply | oil | 2020 | 3.1243 | Price¦Secondary Energy¦Liquids¦Oil
Downscaling[MESSAGEix-GLOBIOM 1.1-M-R12] | Nationally Determined Contributions (NDCs) | CHE | Price¦Secondary Energy¦Liquids¦Oil | US$2010/GJ | Price¦Secondary Energy¦Liquids¦Oil | fuel_supply | oil | 2025 | 4.3204 | Price¦Secondary Energy¦Liquids¦Oil
Downscaling[MESSAGEix-GLOBIOM 1.1-M-R12] | Nationally Determined Contributions (NDCs) | CHE | Price¦Secondary Energy¦Liquids¦Oil | US$2010/GJ | Price¦Secondary Energy¦Liquids¦Oil | fuel_supply | oil | 2030 | 4.5172 | Price¦Secondary Energy¦Liquids¦Oil
Downscaling[MESSAGEix-GLOBIOM 1.1-M-R12] | Nationally Determined Contributions (NDCs) | CHE | Price¦Secondary Energy¦Liquids¦Oil | US$2010/GJ | Price¦Secondary Energy¦Liquids¦Oil | fuel_supply | oil | 2035 | 5.2997 | Price¦Secondary Energy¦Liquids¦Oil
Downscaling[MESSAGEix-GLOBIOM 1.1-M-R12] | Nationally Determined Contributions (NDCs) | CHE | Price¦Secondary Energy¦Liquids¦Oil | US$2010/GJ | Price¦Secondary Energy¦Liquids¦Oil | fuel_supply | oil | 2040 | 5.3038 | Price¦Secondary Energy¦Liquids¦Oil
Downscaling[MESSAGEix-GLOBIOM 1.1-M-R12] | Nationally Determined Contributions (NDCs) | CHE | Price¦Secondary Energy¦Liquids¦Oil | US$2010/GJ | Price¦Secondary Energy¦Liquids¦Oil | fuel_supply | oil | 2045 | 5.7704 | Price¦Secondary Energy¦Liquids¦Oil
Downscaling[MESSAGEix-GLOBIOM 1.1-M-R12] | Nationally Determined Contributions (NDCs) | CHE | Price¦Secondary Energy¦Liquids¦Oil | US$2010/GJ | Price¦Secondary Energy¦Liquids¦Oil | fuel_supply | oil | 2050 | 5.7683 | Price¦Secondary Energy¦Liquids¦Oil
Downscaling[MESSAGEix-GLOBIOM 1.1-M-R12] | Nationally Determined Contributions (NDCs) | CHE | Emissions¦CO2 | Mt CO2/yr | Emissions¦CO2 | scenarios - CO2 abatement | CO2 | 2020 | 24.7202 | Emissions¦CO2
Downscaling[MESSAGEix-GLOBIOM 1.1-M-R12] | Nationally Determined Contributions (NDCs) | CHE | Emissions¦CO2 | Mt CO2/yr | Emissions¦CO2 | scenarios - CO2 abatement | CO2 | 2025 | 27.0908 | Emissions¦CO2
Downscaling[MESSAGEix-GLOBIOM 1.1-M-R12] | Nationally Determined Contributions (NDCs) | CHE | Emissions¦CO2 | Mt CO2/yr | Emissions¦CO2 | scenarios - CO2 abatement | CO2 | 2030 | 27.0856 | Emissions¦CO2
Downscaling[MESSAGEix-GLOBIOM 1.1-M-R12] | Nationally Determined Contributions (NDCs) | CHE | Emissions¦CO2 | Mt CO2/yr | Emissions¦CO2 | scenarios - CO2 abatement | CO2 | 2035 | 25.2952 | Emissions¦CO2
Downscaling[MESSAGEix-GLOBIOM 1.1-M-R12] | Nationally Determined Contributions (NDCs) | CHE | Emissions¦CO2 | Mt CO2/yr | Emissions¦CO2 | scenarios - CO2 abatement | CO2 | 2040 | 23.9616 | Emissions¦CO2
Downscaling[MESSAGEix-GLOBIOM 1.1-M-R12] | Nationally Determined Contributions (NDCs) | CHE | Emissions¦CO2 | Mt CO2/yr | Emissions¦CO2 | scenarios - CO2 abatement | CO2 | 2045 | 22.6086 | Emissions¦CO2
Downscaling[MESSAGEix-GLOBIOM 1.1-M-R12] | Nationally Determined Contributions (NDCs) | CHE | Emissions¦CO2 | Mt CO2/yr | Emissions¦CO2 | scenarios - CO2 abatement | CO2 | 2050 | 20.6525 | Emissions¦CO2
Downscaling[MESSAGEix-GLOBIOM 1.1-M-R12] | Nationally Determined Contributions (NDCs) | CHE | Emissions¦CO2¦Energy | Mt CO2/yr | Emissions¦CO2¦Energy | scenarios - CO2 abatement | CO2 | 2020 | 28.2477 | Emissions¦CO2¦Energy
Downscaling[MESSAGEix-GLOBIOM 1.1-M-R12] | Nationally Determined Contributions (NDCs) | CHE | Emissions¦CO2¦Energy | Mt CO2/yr | Emissions¦CO2¦Energy | scenarios - CO2 abatement | CO2 | 2025 | 29.5989 | Emissions¦CO2¦Energy
Downscaling[MESSAGEix-GLOBIOM 1.1-M-R12] | Nationally Determined Contributions (NDCs) | CHE | Emissions¦CO2¦Energy | Mt CO2/yr | Emissions¦CO2¦Energy | scenarios - CO2 abatement | CO2 | 2030 | 30.4646 | Emissions¦CO2¦Energy
Downscaling[MESSAGEix-GLOBIOM 1.1-M-R12] | Nationally Determined Contributions (NDCs) | CHE | Emissions¦CO2¦Energy | Mt CO2/yr | Emissions¦CO2¦Energy | scenarios - CO2 abatement | CO2 | 2035 | 29.003 | Emissions¦CO2¦Energy
Downscaling[MESSAGEix-GLOBIOM 1.1-M-R12] | Nationally Determined Contributions (NDCs) | CHE | Emissions¦CO2¦Energy | Mt CO2/yr | Emissions¦CO2¦Energy | scenarios - CO2 abatement | CO2 | 2040 | 28.0073 | Emissions¦CO2¦Energy
Downscaling[MESSAGEix-GLOBIOM 1.1-M-R12] | Nationally Determined Contributions (NDCs) | CHE | Emissions¦CO2¦Energy | Mt CO2/yr | Emissions¦CO2¦Energy | scenarios - CO2 abatement | CO2 | 2045 | 26.7316 | Emissions¦CO2¦Energy
Downscaling[MESSAGEix-GLOBIOM 1.1-M-R12] | Nationally Determined Contributions (NDCs) | CHE | Emissions¦CO2¦Energy | Mt CO2/yr | Emissions¦CO2¦Energy | scenarios - CO2 abatement | CO2 | 2050 | 24.8355 | Emissions¦CO2¦Energy
Downscaling[MESSAGEix-GLOBIOM 1.1-M-R12] | Net Zero 2050 | CHE | Carbon Sequestration¦CCS | Mt CO2/yr | Carbon Sequestration¦CCS | CCS potential |  | 2020 | 0 | Carbon Sequestration¦CCS
Downscaling[MESSAGEix-GLOBIOM 1.1-M-R12] | Net Zero 2050 | CHE | Carbon Sequestration¦CCS | Mt CO2/yr | Carbon Sequestration¦CCS | CCS potential |  | 2025 | 0 | Carbon Sequestration¦CCS
Downscaling[MESSAGEix-GLOBIOM 1.1-M-R12] | Net Zero 2050 | CHE | Carbon Sequestration¦CCS | Mt CO2/yr | Carbon Sequestration¦CCS | CCS potential |  | 2030 | 2.1491 | Carbon Sequestration¦CCS
Downscaling[MESSAGEix-GLOBIOM 1.1-M-R12] | Net Zero 2050 | CHE | Carbon Sequestration¦CCS | Mt CO2/yr | Carbon Sequestration¦CCS | CCS potential |  | 2035 | 3.6836 | Carbon Sequestration¦CCS
Downscaling[MESSAGEix-GLOBIOM 1.1-M-R12] | Net Zero 2050 | CHE | Carbon Sequestration¦CCS | Mt CO2/yr | Carbon Sequestration¦CCS | CCS potential |  | 2040 | 4.7128 | Carbon Sequestration¦CCS
Downscaling[MESSAGEix-GLOBIOM 1.1-M-R12] | Net Zero 2050 | CHE | Carbon Sequestration¦CCS | Mt CO2/yr | Carbon Sequestration¦CCS | CCS potential |  | 2045 | 6.9018 | Carbon Sequestration¦CCS
Downscaling[MESSAGEix-GLOBIOM 1.1-M-R12] | Net Zero 2050 | CHE | Carbon Sequestration¦CCS | Mt CO2/yr | Carbon Sequestration¦CCS | CCS potential |  | 2050 | 6.7334 | Carbon Sequestration¦CCS
Downscaling[MESSAGEix-GLOBIOM 1.1-M-R12] | Net Zero 2050 | CHE | Final Energy¦Industry¦Electricity | EJ/yr | Final Energy¦Industry¦Electricity | demand_projection | elc_industry | 2020 | 0.0603 | Final Energy¦Industry¦Electricity
Downscaling[MESSAGEix-GLOBIOM 1.1-M-R12] | Net Zero 2050 | CHE | Final Energy¦Industry¦Electricity | EJ/yr | Final Energy¦Industry¦Electricity | demand_projection | elc_industry | 2025 | 0.0541 | Final Energy¦Industry¦Electricity
Downscaling[MESSAGEix-GLOBIOM 1.1-M-R12] | Net Zero 2050 | CHE | Final Energy¦Industry¦Electricity | EJ/yr | Final Energy¦Industry¦Electricity | demand_projection | elc_industry | 2030 | 0.0582 | Final Energy¦Industry¦Electricity
Downscaling[MESSAGEix-GLOBIOM 1.1-M-R12] | Net Zero 2050 | CHE | Final Energy¦Industry¦Electricity | EJ/yr | Final Energy¦Industry¦Electricity | demand_projection | elc_industry | 2035 | 0.0565 | Final Energy¦Industry¦Electricity
Downscaling[MESSAGEix-GLOBIOM 1.1-M-R12] | Net Zero 2050 | CHE | Final Energy¦Industry¦Electricity | EJ/yr | Final Energy¦Industry¦Electricity | demand_projection | elc_industry | 2040 | 0.0502 | Final Energy¦Industry¦Electricity
Downscaling[MESSAGEix-GLOBIOM 1.1-M-R12] | Net Zero 2050 | CHE | Final Energy¦Industry¦Electricity | EJ/yr | Final Energy¦Industry¦Electricity | demand_projection | elc_industry | 2045 | 0.057 | Final Energy¦Industry¦Electricity
Downscaling[MESSAGEix-GLOBIOM 1.1-M-R12] | Net Zero 2050 | CHE | Final Energy¦Industry¦Electricity | EJ/yr | Final Energy¦Industry¦Electricity | demand_projection | elc_industry | 2050 | 0.0672 | Final Energy¦Industry¦Electricity
Downscaling[MESSAGEix-GLOBIOM 1.1-M-R12] | Net Zero 2050 | CHE | Final Energy¦Residential and Commercial¦Electricity | EJ/yr | Final Energy¦Residential and Commercial¦Electricity | demand_projection | elc_buildings | 2020 | 0.1554 | Final Energy¦Residential and Commercial¦Electricity
Downscaling[MESSAGEix-GLOBIOM 1.1-M-R12] | Net Zero 2050 | CHE | Final Energy¦Residential and Commercial¦Electricity | EJ/yr | Final Energy¦Residential and Commercial¦Electricity | demand_projection | elc_buildings | 2025 | 0.1802 | Final Energy¦Residential and Commercial¦Electricity
Downscaling[MESSAGEix-GLOBIOM 1.1-M-R12] | Net Zero 2050 | CHE | Final Energy¦Residential and Commercial¦Electricity | EJ/yr | Final Energy¦Residential and Commercial¦Electricity | demand_projection | elc_buildings | 2030 | 0.1997 | Final Energy¦Residential and Commercial¦Electricity
Downscaling[MESSAGEix-GLOBIOM 1.1-M-R12] | Net Zero 2050 | CHE | Final Energy¦Residential and Commercial¦Electricity | EJ/yr | Final Energy¦Residential and Commercial¦Electricity | demand_projection | elc_buildings | 2035 | 0.2126 | Final Energy¦Residential and Commercial¦Electricity
Downscaling[MESSAGEix-GLOBIOM 1.1-M-R12] | Net Zero 2050 | CHE | Final Energy¦Residential and Commercial¦Electricity | EJ/yr | Final Energy¦Residential and Commercial¦Electricity | demand_projection | elc_buildings | 2040 | 0.2276 | Final Energy¦Residential and Commercial¦Electricity
Downscaling[MESSAGEix-GLOBIOM 1.1-M-R12] | Net Zero 2050 | CHE | Final Energy¦Residential and Commercial¦Electricity | EJ/yr | Final Energy¦Residential and Commercial¦Electricity | demand_projection | elc_buildings | 2045 | 0.2401 | Final Energy¦Residential and Commercial¦Electricity
Downscaling[MESSAGEix-GLOBIOM 1.1-M-R12] | Net Zero 2050 | CHE | Final Energy¦Residential and Commercial¦Electricity | EJ/yr | Final Energy¦Residential and Commercial¦Electricity | demand_projection | elc_buildings | 2050 | 0.2487 | Final Energy¦Residential and Commercial¦Electricity
Downscaling[MESSAGEix-GLOBIOM 1.1-M-R12] | Net Zero 2050 | CHE | Final Energy¦Transportation¦Electricity | EJ/yr | Final Energy¦Transportation¦Electricity | demand_projection | elc_transport | 2020 | 0.0179 | Final Energy¦Transportation¦Electricity
Downscaling[MESSAGEix-GLOBIOM 1.1-M-R12] | Net Zero 2050 | CHE | Final Energy¦Transportation¦Electricity | EJ/yr | Final Energy¦Transportation¦Electricity | demand_projection | elc_transport | 2025 | 0.015 | Final Energy¦Transportation¦Electricity
Downscaling[MESSAGEix-GLOBIOM 1.1-M-R12] | Net Zero 2050 | CHE | Final Energy¦Transportation¦Electricity | EJ/yr | Final Energy¦Transportation¦Electricity | demand_projection | elc_transport | 2030 | 0.0253 | Final Energy¦Transportation¦Electricity
Downscaling[MESSAGEix-GLOBIOM 1.1-M-R12] | Net Zero 2050 | CHE | Final Energy¦Transportation¦Electricity | EJ/yr | Final Energy¦Transportation¦Electricity | demand_projection | elc_transport | 2035 | 0.0457 | Final Energy¦Transportation¦Electricity
Downscaling[MESSAGEix-GLOBIOM 1.1-M-R12] | Net Zero 2050 | CHE | Final Energy¦Transportation¦Electricity | EJ/yr | Final Energy¦Transportation¦Electricity | demand_projection | elc_transport | 2040 | 0.0741 | Final Energy¦Transportation¦Electricity
Downscaling[MESSAGEix-GLOBIOM 1.1-M-R12] | Net Zero 2050 | CHE | Final Energy¦Transportation¦Electricity | EJ/yr | Final Energy¦Transportation¦Electricity | demand_projection | elc_transport | 2045 | 0.0912 | Final Energy¦Transportation¦Electricity
Downscaling[MESSAGEix-GLOBIOM 1.1-M-R12] | Net Zero 2050 | CHE | Final Energy¦Transportation¦Electricity | EJ/yr | Final Energy¦Transportation¦Electricity | demand_projection | elc_transport | 2050 | 0.1029 | Final Energy¦Transportation¦Electricity
Downscaling[MESSAGEix-GLOBIOM 1.1-M-R12] | Net Zero 2050 | CHE | Secondary Energy¦Hydrogen | EJ/yr | Secondary Energy¦Hydrogen | demand_projection | hydrogen_allsect | 2020 | 0 | Secondary Energy¦Hydrogen
Downscaling[MESSAGEix-GLOBIOM 1.1-M-R12] | Net Zero 2050 | CHE | Secondary Energy¦Hydrogen | EJ/yr | Secondary Energy¦Hydrogen | demand_projection | hydrogen_allsect | 2025 | 0 | Secondary Energy¦Hydrogen
Downscaling[MESSAGEix-GLOBIOM 1.1-M-R12] | Net Zero 2050 | CHE | Secondary Energy¦Hydrogen | EJ/yr | Secondary Energy¦Hydrogen | demand_projection | hydrogen_allsect | 2030 | 0.0028 | Secondary Energy¦Hydrogen
Downscaling[MESSAGEix-GLOBIOM 1.1-M-R12] | Net Zero 2050 | CHE | Secondary Energy¦Hydrogen | EJ/yr | Secondary Energy¦Hydrogen | demand_projection | hydrogen_allsect | 2035 | 0.0072 | Secondary Energy¦Hydrogen
Downscaling[MESSAGEix-GLOBIOM 1.1-M-R12] | Net Zero 2050 | CHE | Secondary Energy¦Hydrogen | EJ/yr | Secondary Energy¦Hydrogen | demand_projection | hydrogen_allsect | 2040 | 0.014 | Secondary Energy¦Hydrogen
Downscaling[MESSAGEix-GLOBIOM 1.1-M-R12] | Net Zero 2050 | CHE | Secondary Energy¦Hydrogen | EJ/yr | Secondary Energy¦Hydrogen | demand_projection | hydrogen_allsect | 2045 | 0.0233 | Secondary Energy¦Hydrogen
Downscaling[MESSAGEix-GLOBIOM 1.1-M-R12] | Net Zero 2050 | CHE | Secondary Energy¦Hydrogen | EJ/yr | Secondary Energy¦Hydrogen | demand_projection | hydrogen_allsect | 2050 | 0.0297 | Secondary Energy¦Hydrogen
Downscaling[MESSAGEix-GLOBIOM 1.1-M-R12] | Net Zero 2050 | CHE | Emissions¦CO2¦Power (estimated) | Mt CO2 | Secondary Energy¦Electricity¦Coal | elec_co2 |  | 2020 | 0.5922 | Secondary Energy¦Electricity¦Coal | 94
Downscaling[MESSAGEix-GLOBIOM 1.1-M-R12] | Net Zero 2050 | CHE | Emissions¦CO2¦Power (estimated) | Mt CO2 | Secondary Energy¦Electricity¦Coal | elec_co2 |  | 2025 | 0.5076 | Secondary Energy¦Electricity¦Coal | 94
Downscaling[MESSAGEix-GLOBIOM 1.1-M-R12] | Net Zero 2050 | CHE | Emissions¦CO2¦Power (estimated) | Mt CO2 | Secondary Energy¦Electricity¦Coal | elec_co2 |  | 2030 | 0.1974 | Secondary Energy¦Electricity¦Coal | 94
Downscaling[MESSAGEix-GLOBIOM 1.1-M-R12] | Net Zero 2050 | CHE | Emissions¦CO2¦Power (estimated) | Mt CO2 | Secondary Energy¦Electricity¦Coal | elec_co2 |  | 2035 | 0.1034 | Secondary Energy¦Electricity¦Coal | 94
Downscaling[MESSAGEix-GLOBIOM 1.1-M-R12] | Net Zero 2050 | CHE | Emissions¦CO2¦Power (estimated) | Mt CO2 | Secondary Energy¦Electricity¦Coal | elec_co2 |  | 2040 | 0.0094 | Secondary Energy¦Electricity¦Coal | 94
Downscaling[MESSAGEix-GLOBIOM 1.1-M-R12] | Net Zero 2050 | CHE | Emissions¦CO2¦Power (estimated) | Mt CO2 | Secondary Energy¦Electricity¦Coal | elec_co2 |  | 2045 | 0.0094 | Secondary Energy¦Electricity¦Coal | 94
Downscaling[MESSAGEix-GLOBIOM 1.1-M-R12] | Net Zero 2050 | CHE | Emissions¦CO2¦Power (estimated) | Mt CO2 | Secondary Energy¦Electricity¦Coal | elec_co2 |  | 2050 | 0 | Secondary Energy¦Electricity¦Coal | 94
Downscaling[MESSAGEix-GLOBIOM 1.1-M-R12] | Net Zero 2050 | CHE | Emissions¦CO2¦Power (estimated) | Mt CO2 | Secondary Energy¦Electricity¦Gas | elec_co2 |  | 2020 | 0.187 | Secondary Energy¦Electricity¦Gas | 55
Downscaling[MESSAGEix-GLOBIOM 1.1-M-R12] | Net Zero 2050 | CHE | Emissions¦CO2¦Power (estimated) | Mt CO2 | Secondary Energy¦Electricity¦Gas | elec_co2 |  | 2025 | 0.3355 | Secondary Energy¦Electricity¦Gas | 55
Downscaling[MESSAGEix-GLOBIOM 1.1-M-R12] | Net Zero 2050 | CHE | Emissions¦CO2¦Power (estimated) | Mt CO2 | Secondary Energy¦Electricity¦Gas | elec_co2 |  | 2030 | 0.2695 | Secondary Energy¦Electricity¦Gas | 55
Downscaling[MESSAGEix-GLOBIOM 1.1-M-R12] | Net Zero 2050 | CHE | Emissions¦CO2¦Power (estimated) | Mt CO2 | Secondary Energy¦Electricity¦Gas | elec_co2 |  | 2035 | 0.0935 | Secondary Energy¦Electricity¦Gas | 55
Downscaling[MESSAGEix-GLOBIOM 1.1-M-R12] | Net Zero 2050 | CHE | Emissions¦CO2¦Power (estimated) | Mt CO2 | Secondary Energy¦Electricity¦Gas | elec_co2 |  | 2040 | 0.1705 | Secondary Energy¦Electricity¦Gas | 55
Downscaling[MESSAGEix-GLOBIOM 1.1-M-R12] | Net Zero 2050 | CHE | Emissions¦CO2¦Power (estimated) | Mt CO2 | Secondary Energy¦Electricity¦Gas | elec_co2 |  | 2045 | 0.198 | Secondary Energy¦Electricity¦Gas | 55
Downscaling[MESSAGEix-GLOBIOM 1.1-M-R12] | Net Zero 2050 | CHE | Emissions¦CO2¦Power (estimated) | Mt CO2 | Secondary Energy¦Electricity¦Gas | elec_co2 |  | 2050 | 0.066 | Secondary Energy¦Electricity¦Gas | 55
Downscaling[MESSAGEix-GLOBIOM 1.1-M-R12] | Net Zero 2050 | CHE | Emissions¦CO2¦Power (estimated) | Mt CO2 | Secondary Energy¦Electricity¦Oil | elec_co2 |  | 2020 | 0.021 | Secondary Energy¦Electricity¦Oil | 70
Downscaling[MESSAGEix-GLOBIOM 1.1-M-R12] | Net Zero 2050 | CHE | Emissions¦CO2¦Power (estimated) | Mt CO2 | Secondary Energy¦Electricity¦Oil | elec_co2 |  | 2025 | 0 | Secondary Energy¦Electricity¦Oil | 70
Downscaling[MESSAGEix-GLOBIOM 1.1-M-R12] | Net Zero 2050 | CHE | Emissions¦CO2¦Power (estimated) | Mt CO2 | Secondary Energy¦Electricity¦Oil | elec_co2 |  | 2030 | 0 | Secondary Energy¦Electricity¦Oil | 70
Downscaling[MESSAGEix-GLOBIOM 1.1-M-R12] | Net Zero 2050 | CHE | Emissions¦CO2¦Power (estimated) | Mt CO2 | Secondary Energy¦Electricity¦Oil | elec_co2 |  | 2035 | 0 | Secondary Energy¦Electricity¦Oil | 70
Downscaling[MESSAGEix-GLOBIOM 1.1-M-R12] | Net Zero 2050 | CHE | Emissions¦CO2¦Power (estimated) | Mt CO2 | Secondary Energy¦Electricity¦Oil | elec_co2 |  | 2040 | 0 | Secondary Energy¦Electricity¦Oil | 70
Downscaling[MESSAGEix-GLOBIOM 1.1-M-R12] | Net Zero 2050 | CHE | Emissions¦CO2¦Power (estimated) | Mt CO2 | Secondary Energy¦Electricity¦Oil | elec_co2 |  | 2045 | 0 | Secondary Energy¦Electricity¦Oil | 70
Downscaling[MESSAGEix-GLOBIOM 1.1-M-R12] | Net Zero 2050 | CHE | Emissions¦CO2¦Power (estimated) | Mt CO2 | Secondary Energy¦Electricity¦Oil | elec_co2 |  | 2050 | 0 | Secondary Energy¦Electricity¦Oil | 70
Downscaling[MESSAGEix-GLOBIOM 1.1-M-R12] | Net Zero 2050 | CHE | Price¦Primary Energy¦Biomass | US$2010/GJ | Price¦Primary Energy¦Biomass | fuel_supply | bioenergy | 2020 | 0.7933 | Price¦Primary Energy¦Biomass
Downscaling[MESSAGEix-GLOBIOM 1.1-M-R12] | Net Zero 2050 | CHE | Price¦Primary Energy¦Biomass | US$2010/GJ | Price¦Primary Energy¦Biomass | fuel_supply | bioenergy | 2025 | 2.3658 | Price¦Primary Energy¦Biomass
Downscaling[MESSAGEix-GLOBIOM 1.1-M-R12] | Net Zero 2050 | CHE | Price¦Primary Energy¦Biomass | US$2010/GJ | Price¦Primary Energy¦Biomass | fuel_supply | bioenergy | 2030 | 38.7453 | Price¦Primary Energy¦Biomass
Downscaling[MESSAGEix-GLOBIOM 1.1-M-R12] | Net Zero 2050 | CHE | Price¦Primary Energy¦Biomass | US$2010/GJ | Price¦Primary Energy¦Biomass | fuel_supply | bioenergy | 2035 | 24.5133 | Price¦Primary Energy¦Biomass
Downscaling[MESSAGEix-GLOBIOM 1.1-M-R12] | Net Zero 2050 | CHE | Price¦Primary Energy¦Biomass | US$2010/GJ | Price¦Primary Energy¦Biomass | fuel_supply | bioenergy | 2040 | 34.9824 | Price¦Primary Energy¦Biomass
Downscaling[MESSAGEix-GLOBIOM 1.1-M-R12] | Net Zero 2050 | CHE | Price¦Primary Energy¦Biomass | US$2010/GJ | Price¦Primary Energy¦Biomass | fuel_supply | bioenergy | 2045 | 41.5464 | Price¦Primary Energy¦Biomass
Downscaling[MESSAGEix-GLOBIOM 1.1-M-R12] | Net Zero 2050 | CHE | Price¦Primary Energy¦Biomass | US$2010/GJ | Price¦Primary Energy¦Biomass | fuel_supply | bioenergy | 2050 | 41.0911 | Price¦Primary Energy¦Biomass
Downscaling[MESSAGEix-GLOBIOM 1.1-M-R12] | Net Zero 2050 | CHE | Price¦Primary Energy¦Coal | US$2010/GJ | Price¦Primary Energy¦Coal | fuel_supply | coal | 2020 | 1.8211 | Price¦Primary Energy¦Coal
Downscaling[MESSAGEix-GLOBIOM 1.1-M-R12] | Net Zero 2050 | CHE | Price¦Primary Energy¦Coal | US$2010/GJ | Price¦Primary Energy¦Coal | fuel_supply | coal | 2025 | 1.816 | Price¦Primary Energy¦Coal
Downscaling[MESSAGEix-GLOBIOM 1.1-M-R12] | Net Zero 2050 | CHE | Price¦Primary Energy¦Coal | US$2010/GJ | Price¦Primary Energy¦Coal | fuel_supply | coal | 2030 | -21.2243 | Price¦Primary Energy¦Coal
Downscaling[MESSAGEix-GLOBIOM 1.1-M-R12] | Net Zero 2050 | CHE | Price¦Primary Energy¦Coal | US$2010/GJ | Price¦Primary Energy¦Coal | fuel_supply | coal | 2035 | -8.6716 | Price¦Primary Energy¦Coal
Downscaling[MESSAGEix-GLOBIOM 1.1-M-R12] | Net Zero 2050 | CHE | Price¦Primary Energy¦Coal | US$2010/GJ | Price¦Primary Energy¦Coal | fuel_supply | coal | 2040 | 3.6582 | Price¦Primary Energy¦Coal
Downscaling[MESSAGEix-GLOBIOM 1.1-M-R12] | Net Zero 2050 | CHE | Price¦Primary Energy¦Coal | US$2010/GJ | Price¦Primary Energy¦Coal | fuel_supply | coal | 2045 | 10.1351 | Price¦Primary Energy¦Coal
Downscaling[MESSAGEix-GLOBIOM 1.1-M-R12] | Net Zero 2050 | CHE | Price¦Primary Energy¦Coal | US$2010/GJ | Price¦Primary Energy¦Coal | fuel_supply | coal | 2050 | 10.4336 | Price¦Primary Energy¦Coal
Downscaling[MESSAGEix-GLOBIOM 1.1-M-R12] | Net Zero 2050 | CHE | Price¦Primary Energy¦Gas | US$2010/GJ | Price¦Primary Energy¦Gas | fuel_supply | gas | 2020 | 2.4039 | Price¦Primary Energy¦Gas
Downscaling[MESSAGEix-GLOBIOM 1.1-M-R12] | Net Zero 2050 | CHE | Price¦Primary Energy¦Gas | US$2010/GJ | Price¦Primary Energy¦Gas | fuel_supply | gas | 2025 | 2.8318 | Price¦Primary Energy¦Gas
Downscaling[MESSAGEix-GLOBIOM 1.1-M-R12] | Net Zero 2050 | CHE | Price¦Primary Energy¦Gas | US$2010/GJ | Price¦Primary Energy¦Gas | fuel_supply | gas | 2030 | 12.2509 | Price¦Primary Energy¦Gas
Downscaling[MESSAGEix-GLOBIOM 1.1-M-R12] | Net Zero 2050 | CHE | Price¦Primary Energy¦Gas | US$2010/GJ | Price¦Primary Energy¦Gas | fuel_supply | gas | 2035 | -7.8919 | Price¦Primary Energy¦Gas
Downscaling[MESSAGEix-GLOBIOM 1.1-M-R12] | Net Zero 2050 | CHE | Price¦Primary Energy¦Gas | US$2010/GJ | Price¦Primary Energy¦Gas | fuel_supply | gas | 2040 | 5.1348 | Price¦Primary Energy¦Gas
Downscaling[MESSAGEix-GLOBIOM 1.1-M-R12] | Net Zero 2050 | CHE | Price¦Primary Energy¦Gas | US$2010/GJ | Price¦Primary Energy¦Gas | fuel_supply | gas | 2045 | 6.7725 | Price¦Primary Energy¦Gas
Downscaling[MESSAGEix-GLOBIOM 1.1-M-R12] | Net Zero 2050 | CHE | Price¦Primary Energy¦Gas | US$2010/GJ | Price¦Primary Energy¦Gas | fuel_supply | gas | 2050 | 7.3808 | Price¦Primary Energy¦Gas
Downscaling[MESSAGEix-GLOBIOM 1.1-M-R12] | Net Zero 2050 | CHE | Price¦Secondary Energy¦Liquids¦Oil | US$2010/GJ | Price¦Secondary Energy¦Liquids¦Oil | fuel_supply | oil | 2020 | 3.1243 | Price¦Secondary Energy¦Liquids¦Oil
Downscaling[MESSAGEix-GLOBIOM 1.1-M-R12] | Net Zero 2050 | CHE | Price¦Secondary Energy¦Liquids¦Oil | US$2010/GJ | Price¦Secondary Energy¦Liquids¦Oil | fuel_supply | oil | 2025 | 4.3204 | Price¦Secondary Energy¦Liquids¦Oil
Downscaling[MESSAGEix-GLOBIOM 1.1-M-R12] | Net Zero 2050 | CHE | Price¦Secondary Energy¦Liquids¦Oil | US$2010/GJ | Price¦Secondary Energy¦Liquids¦Oil | fuel_supply | oil | 2030 | 6.96 | Price¦Secondary Energy¦Liquids¦Oil
Downscaling[MESSAGEix-GLOBIOM 1.1-M-R12] | Net Zero 2050 | CHE | Price¦Secondary Energy¦Liquids¦Oil | US$2010/GJ | Price¦Secondary Energy¦Liquids¦Oil | fuel_supply | oil | 2035 | 5.1535 | Price¦Secondary Energy¦Liquids¦Oil
Downscaling[MESSAGEix-GLOBIOM 1.1-M-R12] | Net Zero 2050 | CHE | Price¦Secondary Energy¦Liquids¦Oil | US$2010/GJ | Price¦Secondary Energy¦Liquids¦Oil | fuel_supply | oil | 2040 | 10.4002 | Price¦Secondary Energy¦Liquids¦Oil
Downscaling[MESSAGEix-GLOBIOM 1.1-M-R12] | Net Zero 2050 | CHE | Price¦Secondary Energy¦Liquids¦Oil | US$2010/GJ | Price¦Secondary Energy¦Liquids¦Oil | fuel_supply | oil | 2045 | 4.334 | Price¦Secondary Energy¦Liquids¦Oil
Downscaling[MESSAGEix-GLOBIOM 1.1-M-R12] | Net Zero 2050 | CHE | Price¦Secondary Energy¦Liquids¦Oil | US$2010/GJ | Price¦Secondary Energy¦Liquids¦Oil | fuel_supply | oil | 2050 | 4.699 | Price¦Secondary Energy¦Liquids¦Oil
Downscaling[MESSAGEix-GLOBIOM 1.1-M-R12] | Net Zero 2050 | CHE | Emissions¦CO2 | Mt CO2/yr | Emissions¦CO2 | scenarios - CO2 abatement | CO2 | 2020 | 24.268 | Emissions¦CO2
Downscaling[MESSAGEix-GLOBIOM 1.1-M-R12] | Net Zero 2050 | CHE | Emissions¦CO2 | Mt CO2/yr | Emissions¦CO2 | scenarios - CO2 abatement | CO2 | 2025 | 26.0887 | Emissions¦CO2
Downscaling[MESSAGEix-GLOBIOM 1.1-M-R12] | Net Zero 2050 | CHE | Emissions¦CO2 | Mt CO2/yr | Emissions¦CO2 | scenarios - CO2 abatement | CO2 | 2030 | 17.9297 | Emissions¦CO2
Downscaling[MESSAGEix-GLOBIOM 1.1-M-R12] | Net Zero 2050 | CHE | Emissions¦CO2 | Mt CO2/yr | Emissions¦CO2 | scenarios - CO2 abatement | CO2 | 2035 | 15.6568 | Emissions¦CO2
Downscaling[MESSAGEix-GLOBIOM 1.1-M-R12] | Net Zero 2050 | CHE | Emissions¦CO2 | Mt CO2/yr | Emissions¦CO2 | scenarios - CO2 abatement | CO2 | 2040 | 13.4757 | Emissions¦CO2
Downscaling[MESSAGEix-GLOBIOM 1.1-M-R12] | Net Zero 2050 | CHE | Emissions¦CO2 | Mt CO2/yr | Emissions¦CO2 | scenarios - CO2 abatement | CO2 | 2045 | 10.6663 | Emissions¦CO2
Downscaling[MESSAGEix-GLOBIOM 1.1-M-R12] | Net Zero 2050 | CHE | Emissions¦CO2 | Mt CO2/yr | Emissions¦CO2 | scenarios - CO2 abatement | CO2 | 2050 | 8.7609 | Emissions¦CO2
Downscaling[MESSAGEix-GLOBIOM 1.1-M-R12] | Net Zero 2050 | CHE | Emissions¦CO2¦Energy | Mt CO2/yr | Emissions¦CO2¦Energy | scenarios - CO2 abatement | CO2 | 2020 | 27.7915 | Emissions¦CO2¦Energy
Downscaling[MESSAGEix-GLOBIOM 1.1-M-R12] | Net Zero 2050 | CHE | Emissions¦CO2¦Energy | Mt CO2/yr | Emissions¦CO2¦Energy | scenarios - CO2 abatement | CO2 | 2025 | 28.3841 | Emissions¦CO2¦Energy
Downscaling[MESSAGEix-GLOBIOM 1.1-M-R12] | Net Zero 2050 | CHE | Emissions¦CO2¦Energy | Mt CO2/yr | Emissions¦CO2¦Energy | scenarios - CO2 abatement | CO2 | 2030 | 21.1273 | Emissions¦CO2¦Energy
Downscaling[MESSAGEix-GLOBIOM 1.1-M-R12] | Net Zero 2050 | CHE | Emissions¦CO2¦Energy | Mt CO2/yr | Emissions¦CO2¦Energy | scenarios - CO2 abatement | CO2 | 2035 | 18.7028 | Emissions¦CO2¦Energy
Downscaling[MESSAGEix-GLOBIOM 1.1-M-R12] | Net Zero 2050 | CHE | Emissions¦CO2¦Energy | Mt CO2/yr | Emissions¦CO2¦Energy | scenarios - CO2 abatement | CO2 | 2040 | 16.3005 | Emissions¦CO2¦Energy
Downscaling[MESSAGEix-GLOBIOM 1.1-M-R12] | Net Zero 2050 | CHE | Emissions¦CO2¦Energy | Mt CO2/yr | Emissions¦CO2¦Energy | scenarios - CO2 abatement | CO2 | 2045 | 13.3326 | Emissions¦CO2¦Energy
Downscaling[MESSAGEix-GLOBIOM 1.1-M-R12] | Net Zero 2050 | CHE | Emissions¦CO2¦Energy | Mt CO2/yr | Emissions¦CO2¦Energy | scenarios - CO2 abatement | CO2 | 2050 | 11.1404 | Emissions¦CO2¦Energy
Downscaling[REMIND-MAgPIE 3.2-4.6 IntegratedPhysicalDamages (95th-high)] | Below 2°C | CHE | Carbon Sequestration¦CCS | Mt CO2/yr | Carbon Sequestration¦CCS | CCS potential |  | 2020 | 0 | Carbon Sequestration¦CCS
Downscaling[REMIND-MAgPIE 3.2-4.6 IntegratedPhysicalDamages (95th-high)] | Below 2°C | CHE | Carbon Sequestration¦CCS | Mt CO2/yr | Carbon Sequestration¦CCS | CCS potential |  | 2025 | 0.0739 | Carbon Sequestration¦CCS
Downscaling[REMIND-MAgPIE 3.2-4.6 IntegratedPhysicalDamages (95th-high)] | Below 2°C | CHE | Carbon Sequestration¦CCS | Mt CO2/yr | Carbon Sequestration¦CCS | CCS potential |  | 2030 | 0.8534 | Carbon Sequestration¦CCS
Downscaling[REMIND-MAgPIE 3.2-4.6 IntegratedPhysicalDamages (95th-high)] | Below 2°C | CHE | Carbon Sequestration¦CCS | Mt CO2/yr | Carbon Sequestration¦CCS | CCS potential |  | 2035 | 2.3689 | Carbon Sequestration¦CCS
Downscaling[REMIND-MAgPIE 3.2-4.6 IntegratedPhysicalDamages (95th-high)] | Below 2°C | CHE | Carbon Sequestration¦CCS | Mt CO2/yr | Carbon Sequestration¦CCS | CCS potential |  | 2040 | 3.809 | Carbon Sequestration¦CCS
Downscaling[REMIND-MAgPIE 3.2-4.6 IntegratedPhysicalDamages (95th-high)] | Below 2°C | CHE | Carbon Sequestration¦CCS | Mt CO2/yr | Carbon Sequestration¦CCS | CCS potential |  | 2045 | 4.6848 | Carbon Sequestration¦CCS
Downscaling[REMIND-MAgPIE 3.2-4.6 IntegratedPhysicalDamages (95th-high)] | Below 2°C | CHE | Carbon Sequestration¦CCS | Mt CO2/yr | Carbon Sequestration¦CCS | CCS potential |  | 2050 | 4.7457 | Carbon Sequestration¦CCS
Downscaling[REMIND-MAgPIE 3.2-4.6 IntegratedPhysicalDamages (95th-high)] | Below 2°C | CHE | Carbon Sequestration¦CCS | Mt CO2/yr | Carbon Sequestration¦CCS | CCS potential |  | 2055 | 4.4085 | Carbon Sequestration¦CCS
Downscaling[REMIND-MAgPIE 3.2-4.6 IntegratedPhysicalDamages (95th-high)] | Below 2°C | CHE | Carbon Sequestration¦CCS | Mt CO2/yr | Carbon Sequestration¦CCS | CCS potential |  | 2060 | 3.8862 | Carbon Sequestration¦CCS
Downscaling[REMIND-MAgPIE 3.2-4.6 IntegratedPhysicalDamages (95th-high)] | Below 2°C | CHE | Carbon Sequestration¦CCS | Mt CO2/yr | Carbon Sequestration¦CCS | CCS potential |  | 2065 | 3.6995 | Carbon Sequestration¦CCS
Downscaling[REMIND-MAgPIE 3.2-4.6 IntegratedPhysicalDamages (95th-high)] | Below 2°C | CHE | Carbon Sequestration¦CCS | Mt CO2/yr | Carbon Sequestration¦CCS | CCS potential |  | 2070 | 3.4824 | Carbon Sequestration¦CCS
Downscaling[REMIND-MAgPIE 3.2-4.6 IntegratedPhysicalDamages (95th-high)] | Below 2°C | CHE | Carbon Sequestration¦CCS | Mt CO2/yr | Carbon Sequestration¦CCS | CCS potential |  | 2075 | 2.9181 | Carbon Sequestration¦CCS
Downscaling[REMIND-MAgPIE 3.2-4.6 IntegratedPhysicalDamages (95th-high)] | Below 2°C | CHE | Carbon Sequestration¦CCS | Mt CO2/yr | Carbon Sequestration¦CCS | CCS potential |  | 2080 | 2.3053 | Carbon Sequestration¦CCS
Downscaling[REMIND-MAgPIE 3.2-4.6 IntegratedPhysicalDamages (95th-high)] | Below 2°C | CHE | Carbon Sequestration¦CCS | Mt CO2/yr | Carbon Sequestration¦CCS | CCS potential |  | 2085 | 2.049 | Carbon Sequestration¦CCS
Downscaling[REMIND-MAgPIE 3.2-4.6 IntegratedPhysicalDamages (95th-high)] | Below 2°C | CHE | Carbon Sequestration¦CCS | Mt CO2/yr | Carbon Sequestration¦CCS | CCS potential |  | 2090 | 1.796 | Carbon Sequestration¦CCS
Downscaling[REMIND-MAgPIE 3.2-4.6 IntegratedPhysicalDamages (95th-high)] | Below 2°C | CHE | Carbon Sequestration¦CCS | Mt CO2/yr | Carbon Sequestration¦CCS | CCS potential |  | 2095 | 1.5001 | Carbon Sequestration¦CCS
Downscaling[REMIND-MAgPIE 3.2-4.6 IntegratedPhysicalDamages (95th-high)] | Below 2°C | CHE | Carbon Sequestration¦CCS | Mt CO2/yr | Carbon Sequestration¦CCS | CCS potential |  | 2100 | 1.216 | Carbon Sequestration¦CCS
Downscaling[REMIND-MAgPIE 3.2-4.6 IntegratedPhysicalDamages (95th-high)] | Below 2°C | CHE | Final Energy¦Industry¦Electricity | EJ/yr | Final Energy¦Industry¦Electricity | demand_projection | elc_industry | 2020 | 0.0693 | Final Energy¦Industry¦Electricity
Downscaling[REMIND-MAgPIE 3.2-4.6 IntegratedPhysicalDamages (95th-high)] | Below 2°C | CHE | Final Energy¦Industry¦Electricity | EJ/yr | Final Energy¦Industry¦Electricity | demand_projection | elc_industry | 2025 | 0.0675 | Final Energy¦Industry¦Electricity
Downscaling[REMIND-MAgPIE 3.2-4.6 IntegratedPhysicalDamages (95th-high)] | Below 2°C | CHE | Final Energy¦Industry¦Electricity | EJ/yr | Final Energy¦Industry¦Electricity | demand_projection | elc_industry | 2030 | 0.0659 | Final Energy¦Industry¦Electricity
Downscaling[REMIND-MAgPIE 3.2-4.6 IntegratedPhysicalDamages (95th-high)] | Below 2°C | CHE | Final Energy¦Industry¦Electricity | EJ/yr | Final Energy¦Industry¦Electricity | demand_projection | elc_industry | 2035 | 0.0644 | Final Energy¦Industry¦Electricity
Downscaling[REMIND-MAgPIE 3.2-4.6 IntegratedPhysicalDamages (95th-high)] | Below 2°C | CHE | Final Energy¦Industry¦Electricity | EJ/yr | Final Energy¦Industry¦Electricity | demand_projection | elc_industry | 2040 | 0.0618 | Final Energy¦Industry¦Electricity
Downscaling[REMIND-MAgPIE 3.2-4.6 IntegratedPhysicalDamages (95th-high)] | Below 2°C | CHE | Final Energy¦Industry¦Electricity | EJ/yr | Final Energy¦Industry¦Electricity | demand_projection | elc_industry | 2045 | 0.0577 | Final Energy¦Industry¦Electricity
Downscaling[REMIND-MAgPIE 3.2-4.6 IntegratedPhysicalDamages (95th-high)] | Below 2°C | CHE | Final Energy¦Industry¦Electricity | EJ/yr | Final Energy¦Industry¦Electricity | demand_projection | elc_industry | 2050 | 0.0541 | Final Energy¦Industry¦Electricity
Downscaling[REMIND-MAgPIE 3.2-4.6 IntegratedPhysicalDamages (95th-high)] | Below 2°C | CHE | Final Energy¦Industry¦Electricity | EJ/yr | Final Energy¦Industry¦Electricity | demand_projection | elc_industry | 2055 | 0.0516 | Final Energy¦Industry¦Electricity
Downscaling[REMIND-MAgPIE 3.2-4.6 IntegratedPhysicalDamages (95th-high)] | Below 2°C | CHE | Final Energy¦Industry¦Electricity | EJ/yr | Final Energy¦Industry¦Electricity | demand_projection | elc_industry | 2060 | 0.0485 | Final Energy¦Industry¦Electricity
Downscaling[REMIND-MAgPIE 3.2-4.6 IntegratedPhysicalDamages (95th-high)] | Below 2°C | CHE | Final Energy¦Industry¦Electricity | EJ/yr | Final Energy¦Industry¦Electricity | demand_projection | elc_industry | 2065 | 0.0478 | Final Energy¦Industry¦Electricity
Downscaling[REMIND-MAgPIE 3.2-4.6 IntegratedPhysicalDamages (95th-high)] | Below 2°C | CHE | Final Energy¦Industry¦Electricity | EJ/yr | Final Energy¦Industry¦Electricity | demand_projection | elc_industry | 2070 | 0.0468 | Final Energy¦Industry¦Electricity
Downscaling[REMIND-MAgPIE 3.2-4.6 IntegratedPhysicalDamages (95th-high)] | Below 2°C | CHE | Final Energy¦Industry¦Electricity | EJ/yr | Final Energy¦Industry¦Electricity | demand_projection | elc_industry | 2075 | 0.0459 | Final Energy¦Industry¦Electricity
Downscaling[REMIND-MAgPIE 3.2-4.6 IntegratedPhysicalDamages (95th-high)] | Below 2°C | CHE | Final Energy¦Industry¦Electricity | EJ/yr | Final Energy¦Industry¦Electricity | demand_projection | elc_industry | 2080 | 0.0447 | Final Energy¦Industry¦Electricity
Downscaling[REMIND-MAgPIE 3.2-4.6 IntegratedPhysicalDamages (95th-high)] | Below 2°C | CHE | Final Energy¦Industry¦Electricity | EJ/yr | Final Energy¦Industry¦Electricity | demand_projection | elc_industry | 2085 | 0.0431 | Final Energy¦Industry¦Electricity
Downscaling[REMIND-MAgPIE 3.2-4.6 IntegratedPhysicalDamages (95th-high)] | Below 2°C | CHE | Final Energy¦Industry¦Electricity | EJ/yr | Final Energy¦Industry¦Electricity | demand_projection | elc_industry | 2090 | 0.0411 | Final Energy¦Industry¦Electricity
Downscaling[REMIND-MAgPIE 3.2-4.6 IntegratedPhysicalDamages (95th-high)] | Below 2°C | CHE | Final Energy¦Industry¦Electricity | EJ/yr | Final Energy¦Industry¦Electricity | demand_projection | elc_industry | 2095 | 0.0383 | Final Energy¦Industry¦Electricity
Downscaling[REMIND-MAgPIE 3.2-4.6 IntegratedPhysicalDamages (95th-high)] | Below 2°C | CHE | Final Energy¦Industry¦Electricity | EJ/yr | Final Energy¦Industry¦Electricity | demand_projection | elc_industry | 2100 | 0.0353 | Final Energy¦Industry¦Electricity
Downscaling[REMIND-MAgPIE 3.2-4.6 IntegratedPhysicalDamages (95th-high)] | Below 2°C | CHE | Final Energy¦Residential and Commercial¦Electricity | EJ/yr | Final Energy¦Residential and Commercial¦Electricity | demand_projection | elc_buildings | 2020 | 0.1488 | Final Energy¦Residential and Commercial¦Electricity
Downscaling[REMIND-MAgPIE 3.2-4.6 IntegratedPhysicalDamages (95th-high)] | Below 2°C | CHE | Final Energy¦Residential and Commercial¦Electricity | EJ/yr | Final Energy¦Residential and Commercial¦Electricity | demand_projection | elc_buildings | 2025 | 0.1542 | Final Energy¦Residential and Commercial¦Electricity
Downscaling[REMIND-MAgPIE 3.2-4.6 IntegratedPhysicalDamages (95th-high)] | Below 2°C | CHE | Final Energy¦Residential and Commercial¦Electricity | EJ/yr | Final Energy¦Residential and Commercial¦Electricity | demand_projection | elc_buildings | 2030 | 0.1647 | Final Energy¦Residential and Commercial¦Electricity
Downscaling[REMIND-MAgPIE 3.2-4.6 IntegratedPhysicalDamages (95th-high)] | Below 2°C | CHE | Final Energy¦Residential and Commercial¦Electricity | EJ/yr | Final Energy¦Residential and Commercial¦Electricity | demand_projection | elc_buildings | 2035 | 0.173 | Final Energy¦Residential and Commercial¦Electricity
Downscaling[REMIND-MAgPIE 3.2-4.6 IntegratedPhysicalDamages (95th-high)] | Below 2°C | CHE | Final Energy¦Residential and Commercial¦Electricity | EJ/yr | Final Energy¦Residential and Commercial¦Electricity | demand_projection | elc_buildings | 2040 | 0.1698 | Final Energy¦Residential and Commercial¦Electricity
Downscaling[REMIND-MAgPIE 3.2-4.6 IntegratedPhysicalDamages (95th-high)] | Below 2°C | CHE | Final Energy¦Residential and Commercial¦Electricity | EJ/yr | Final Energy¦Residential and Commercial¦Electricity | demand_projection | elc_buildings | 2045 | 0.1663 | Final Energy¦Residential and Commercial¦Electricity
Downscaling[REMIND-MAgPIE 3.2-4.6 IntegratedPhysicalDamages (95th-high)] | Below 2°C | CHE | Final Energy¦Residential and Commercial¦Electricity | EJ/yr | Final Energy¦Residential and Commercial¦Electricity | demand_projection | elc_buildings | 2050 | 0.1658 | Final Energy¦Residential and Commercial¦Electricity
Downscaling[REMIND-MAgPIE 3.2-4.6 IntegratedPhysicalDamages (95th-high)] | Below 2°C | CHE | Final Energy¦Residential and Commercial¦Electricity | EJ/yr | Final Energy¦Residential and Commercial¦Electricity | demand_projection | elc_buildings | 2055 | 0.1614 | Final Energy¦Residential and Commercial¦Electricity
Downscaling[REMIND-MAgPIE 3.2-4.6 IntegratedPhysicalDamages (95th-high)] | Below 2°C | CHE | Final Energy¦Residential and Commercial¦Electricity | EJ/yr | Final Energy¦Residential and Commercial¦Electricity | demand_projection | elc_buildings | 2060 | 0.1695 | Final Energy¦Residential and Commercial¦Electricity
Downscaling[REMIND-MAgPIE 3.2-4.6 IntegratedPhysicalDamages (95th-high)] | Below 2°C | CHE | Final Energy¦Residential and Commercial¦Electricity | EJ/yr | Final Energy¦Residential and Commercial¦Electricity | demand_projection | elc_buildings | 2065 | 0.1715 | Final Energy¦Residential and Commercial¦Electricity
Downscaling[REMIND-MAgPIE 3.2-4.6 IntegratedPhysicalDamages (95th-high)] | Below 2°C | CHE | Final Energy¦Residential and Commercial¦Electricity | EJ/yr | Final Energy¦Residential and Commercial¦Electricity | demand_projection | elc_buildings | 2070 | 0.1728 | Final Energy¦Residential and Commercial¦Electricity
Downscaling[REMIND-MAgPIE 3.2-4.6 IntegratedPhysicalDamages (95th-high)] | Below 2°C | CHE | Final Energy¦Residential and Commercial¦Electricity | EJ/yr | Final Energy¦Residential and Commercial¦Electricity | demand_projection | elc_buildings | 2075 | 0.1781 | Final Energy¦Residential and Commercial¦Electricity
Downscaling[REMIND-MAgPIE 3.2-4.6 IntegratedPhysicalDamages (95th-high)] | Below 2°C | CHE | Final Energy¦Residential and Commercial¦Electricity | EJ/yr | Final Energy¦Residential and Commercial¦Electricity | demand_projection | elc_buildings | 2080 | 0.1831 | Final Energy¦Residential and Commercial¦Electricity
Downscaling[REMIND-MAgPIE 3.2-4.6 IntegratedPhysicalDamages (95th-high)] | Below 2°C | CHE | Final Energy¦Residential and Commercial¦Electricity | EJ/yr | Final Energy¦Residential and Commercial¦Electricity | demand_projection | elc_buildings | 2085 | 0.186 | Final Energy¦Residential and Commercial¦Electricity
Downscaling[REMIND-MAgPIE 3.2-4.6 IntegratedPhysicalDamages (95th-high)] | Below 2°C | CHE | Final Energy¦Residential and Commercial¦Electricity | EJ/yr | Final Energy¦Residential and Commercial¦Electricity | demand_projection | elc_buildings | 2090 | 0.1882 | Final Energy¦Residential and Commercial¦Electricity
Downscaling[REMIND-MAgPIE 3.2-4.6 IntegratedPhysicalDamages (95th-high)] | Below 2°C | CHE | Final Energy¦Residential and Commercial¦Electricity | EJ/yr | Final Energy¦Residential and Commercial¦Electricity | demand_projection | elc_buildings | 2095 | 0.1861 | Final Energy¦Residential and Commercial¦Electricity
Downscaling[REMIND-MAgPIE 3.2-4.6 IntegratedPhysicalDamages (95th-high)] | Below 2°C | CHE | Final Energy¦Residential and Commercial¦Electricity | EJ/yr | Final Energy¦Residential and Commercial¦Electricity | demand_projection | elc_buildings | 2100 | 0.1836 | Final Energy¦Residential and Commercial¦Electricity
Downscaling[REMIND-MAgPIE 3.2-4.6 IntegratedPhysicalDamages (95th-high)] | Below 2°C | CHE | Final Energy¦Transportation¦Electricity | EJ/yr | Final Energy¦Transportation¦Electricity | demand_projection | elc_transport | 2020 | 0.0093 | Final Energy¦Transportation¦Electricity
Downscaling[REMIND-MAgPIE 3.2-4.6 IntegratedPhysicalDamages (95th-high)] | Below 2°C | CHE | Final Energy¦Transportation¦Electricity | EJ/yr | Final Energy¦Transportation¦Electricity | demand_projection | elc_transport | 2025 | 0.0166 | Final Energy¦Transportation¦Electricity
Downscaling[REMIND-MAgPIE 3.2-4.6 IntegratedPhysicalDamages (95th-high)] | Below 2°C | CHE | Final Energy¦Transportation¦Electricity | EJ/yr | Final Energy¦Transportation¦Electricity | demand_projection | elc_transport | 2030 | 0.029 | Final Energy¦Transportation¦Electricity
Downscaling[REMIND-MAgPIE 3.2-4.6 IntegratedPhysicalDamages (95th-high)] | Below 2°C | CHE | Final Energy¦Transportation¦Electricity | EJ/yr | Final Energy¦Transportation¦Electricity | demand_projection | elc_transport | 2035 | 0.0443 | Final Energy¦Transportation¦Electricity
Downscaling[REMIND-MAgPIE 3.2-4.6 IntegratedPhysicalDamages (95th-high)] | Below 2°C | CHE | Final Energy¦Transportation¦Electricity | EJ/yr | Final Energy¦Transportation¦Electricity | demand_projection | elc_transport | 2040 | 0.058 | Final Energy¦Transportation¦Electricity
Downscaling[REMIND-MAgPIE 3.2-4.6 IntegratedPhysicalDamages (95th-high)] | Below 2°C | CHE | Final Energy¦Transportation¦Electricity | EJ/yr | Final Energy¦Transportation¦Electricity | demand_projection | elc_transport | 2045 | 0.0703 | Final Energy¦Transportation¦Electricity
Downscaling[REMIND-MAgPIE 3.2-4.6 IntegratedPhysicalDamages (95th-high)] | Below 2°C | CHE | Final Energy¦Transportation¦Electricity | EJ/yr | Final Energy¦Transportation¦Electricity | demand_projection | elc_transport | 2050 | 0.0812 | Final Energy¦Transportation¦Electricity
Downscaling[REMIND-MAgPIE 3.2-4.6 IntegratedPhysicalDamages (95th-high)] | Below 2°C | CHE | Final Energy¦Transportation¦Electricity | EJ/yr | Final Energy¦Transportation¦Electricity | demand_projection | elc_transport | 2055 | 0.0882 | Final Energy¦Transportation¦Electricity
Downscaling[REMIND-MAgPIE 3.2-4.6 IntegratedPhysicalDamages (95th-high)] | Below 2°C | CHE | Final Energy¦Transportation¦Electricity | EJ/yr | Final Energy¦Transportation¦Electricity | demand_projection | elc_transport | 2060 | 0.0915 | Final Energy¦Transportation¦Electricity
Downscaling[REMIND-MAgPIE 3.2-4.6 IntegratedPhysicalDamages (95th-high)] | Below 2°C | CHE | Final Energy¦Transportation¦Electricity | EJ/yr | Final Energy¦Transportation¦Electricity | demand_projection | elc_transport | 2065 | 0.0928 | Final Energy¦Transportation¦Electricity
Downscaling[REMIND-MAgPIE 3.2-4.6 IntegratedPhysicalDamages (95th-high)] | Below 2°C | CHE | Final Energy¦Transportation¦Electricity | EJ/yr | Final Energy¦Transportation¦Electricity | demand_projection | elc_transport | 2070 | 0.094 | Final Energy¦Transportation¦Electricity
Downscaling[REMIND-MAgPIE 3.2-4.6 IntegratedPhysicalDamages (95th-high)] | Below 2°C | CHE | Final Energy¦Transportation¦Electricity | EJ/yr | Final Energy¦Transportation¦Electricity | demand_projection | elc_transport | 2075 | 0.0951 | Final Energy¦Transportation¦Electricity
Downscaling[REMIND-MAgPIE 3.2-4.6 IntegratedPhysicalDamages (95th-high)] | Below 2°C | CHE | Final Energy¦Transportation¦Electricity | EJ/yr | Final Energy¦Transportation¦Electricity | demand_projection | elc_transport | 2080 | 0.096 | Final Energy¦Transportation¦Electricity
Downscaling[REMIND-MAgPIE 3.2-4.6 IntegratedPhysicalDamages (95th-high)] | Below 2°C | CHE | Final Energy¦Transportation¦Electricity | EJ/yr | Final Energy¦Transportation¦Electricity | demand_projection | elc_transport | 2085 | 0.0961 | Final Energy¦Transportation¦Electricity
Downscaling[REMIND-MAgPIE 3.2-4.6 IntegratedPhysicalDamages (95th-high)] | Below 2°C | CHE | Final Energy¦Transportation¦Electricity | EJ/yr | Final Energy¦Transportation¦Electricity | demand_projection | elc_transport | 2090 | 0.0963 | Final Energy¦Transportation¦Electricity
Downscaling[REMIND-MAgPIE 3.2-4.6 IntegratedPhysicalDamages (95th-high)] | Below 2°C | CHE | Final Energy¦Transportation¦Electricity | EJ/yr | Final Energy¦Transportation¦Electricity | demand_projection | elc_transport | 2095 | 0.0951 | Final Energy¦Transportation¦Electricity
Downscaling[REMIND-MAgPIE 3.2-4.6 IntegratedPhysicalDamages (95th-high)] | Below 2°C | CHE | Final Energy¦Transportation¦Electricity | EJ/yr | Final Energy¦Transportation¦Electricity | demand_projection | elc_transport | 2100 | 0.0941 | Final Energy¦Transportation¦Electricity
Downscaling[REMIND-MAgPIE 3.2-4.6 IntegratedPhysicalDamages (95th-high)] | Below 2°C | CHE | Secondary Energy¦Hydrogen | EJ/yr | Secondary Energy¦Hydrogen | demand_projection | hydrogen_allsect | 2020 | 0.0004 | Secondary Energy¦Hydrogen
Downscaling[REMIND-MAgPIE 3.2-4.6 IntegratedPhysicalDamages (95th-high)] | Below 2°C | CHE | Secondary Energy¦Hydrogen | EJ/yr | Secondary Energy¦Hydrogen | demand_projection | hydrogen_allsect | 2025 | 0.0022 | Secondary Energy¦Hydrogen
Downscaling[REMIND-MAgPIE 3.2-4.6 IntegratedPhysicalDamages (95th-high)] | Below 2°C | CHE | Secondary Energy¦Hydrogen | EJ/yr | Secondary Energy¦Hydrogen | demand_projection | hydrogen_allsect | 2030 | 0.0049 | Secondary Energy¦Hydrogen
Downscaling[REMIND-MAgPIE 3.2-4.6 IntegratedPhysicalDamages (95th-high)] | Below 2°C | CHE | Secondary Energy¦Hydrogen | EJ/yr | Secondary Energy¦Hydrogen | demand_projection | hydrogen_allsect | 2035 | 0.0076 | Secondary Energy¦Hydrogen
Downscaling[REMIND-MAgPIE 3.2-4.6 IntegratedPhysicalDamages (95th-high)] | Below 2°C | CHE | Secondary Energy¦Hydrogen | EJ/yr | Secondary Energy¦Hydrogen | demand_projection | hydrogen_allsect | 2040 | 0.0101 | Secondary Energy¦Hydrogen
Downscaling[REMIND-MAgPIE 3.2-4.6 IntegratedPhysicalDamages (95th-high)] | Below 2°C | CHE | Secondary Energy¦Hydrogen | EJ/yr | Secondary Energy¦Hydrogen | demand_projection | hydrogen_allsect | 2045 | 0.0138 | Secondary Energy¦Hydrogen
Downscaling[REMIND-MAgPIE 3.2-4.6 IntegratedPhysicalDamages (95th-high)] | Below 2°C | CHE | Secondary Energy¦Hydrogen | EJ/yr | Secondary Energy¦Hydrogen | demand_projection | hydrogen_allsect | 2050 | 0.0201 | Secondary Energy¦Hydrogen
Downscaling[REMIND-MAgPIE 3.2-4.6 IntegratedPhysicalDamages (95th-high)] | Below 2°C | CHE | Secondary Energy¦Hydrogen | EJ/yr | Secondary Energy¦Hydrogen | demand_projection | hydrogen_allsect | 2055 | 0.0295 | Secondary Energy¦Hydrogen
Downscaling[REMIND-MAgPIE 3.2-4.6 IntegratedPhysicalDamages (95th-high)] | Below 2°C | CHE | Secondary Energy¦Hydrogen | EJ/yr | Secondary Energy¦Hydrogen | demand_projection | hydrogen_allsect | 2060 | 0.0413 | Secondary Energy¦Hydrogen
Downscaling[REMIND-MAgPIE 3.2-4.6 IntegratedPhysicalDamages (95th-high)] | Below 2°C | CHE | Secondary Energy¦Hydrogen | EJ/yr | Secondary Energy¦Hydrogen | demand_projection | hydrogen_allsect | 2065 | 0.0459 | Secondary Energy¦Hydrogen
Downscaling[REMIND-MAgPIE 3.2-4.6 IntegratedPhysicalDamages (95th-high)] | Below 2°C | CHE | Secondary Energy¦Hydrogen | EJ/yr | Secondary Energy¦Hydrogen | demand_projection | hydrogen_allsect | 2070 | 0.0494 | Secondary Energy¦Hydrogen
Downscaling[REMIND-MAgPIE 3.2-4.6 IntegratedPhysicalDamages (95th-high)] | Below 2°C | CHE | Secondary Energy¦Hydrogen | EJ/yr | Secondary Energy¦Hydrogen | demand_projection | hydrogen_allsect | 2075 | 0.0479 | Secondary Energy¦Hydrogen
Downscaling[REMIND-MAgPIE 3.2-4.6 IntegratedPhysicalDamages (95th-high)] | Below 2°C | CHE | Secondary Energy¦Hydrogen | EJ/yr | Secondary Energy¦Hydrogen | demand_projection | hydrogen_allsect | 2080 | 0.0447 | Secondary Energy¦Hydrogen
Downscaling[REMIND-MAgPIE 3.2-4.6 IntegratedPhysicalDamages (95th-high)] | Below 2°C | CHE | Secondary Energy¦Hydrogen | EJ/yr | Secondary Energy¦Hydrogen | demand_projection | hydrogen_allsect | 2085 | 0.0419 | Secondary Energy¦Hydrogen
Downscaling[REMIND-MAgPIE 3.2-4.6 IntegratedPhysicalDamages (95th-high)] | Below 2°C | CHE | Secondary Energy¦Hydrogen | EJ/yr | Secondary Energy¦Hydrogen | demand_projection | hydrogen_allsect | 2090 | 0.0393 | Secondary Energy¦Hydrogen
Downscaling[REMIND-MAgPIE 3.2-4.6 IntegratedPhysicalDamages (95th-high)] | Below 2°C | CHE | Secondary Energy¦Hydrogen | EJ/yr | Secondary Energy¦Hydrogen | demand_projection | hydrogen_allsect | 2095 | 0.0358 | Secondary Energy¦Hydrogen
Downscaling[REMIND-MAgPIE 3.2-4.6 IntegratedPhysicalDamages (95th-high)] | Below 2°C | CHE | Secondary Energy¦Hydrogen | EJ/yr | Secondary Energy¦Hydrogen | demand_projection | hydrogen_allsect | 2100 | 0.0325 | Secondary Energy¦Hydrogen
Downscaling[REMIND-MAgPIE 3.2-4.6 IntegratedPhysicalDamages (95th-high)] | Below 2°C | CHE | Emissions¦CO2¦Power (estimated) | Mt CO2 | Secondary Energy¦Electricity¦Coal | elec_co2 |  | 2020 | 0.6298 | Secondary Energy¦Electricity¦Coal | 94
Downscaling[REMIND-MAgPIE 3.2-4.6 IntegratedPhysicalDamages (95th-high)] | Below 2°C | CHE | Emissions¦CO2¦Power (estimated) | Mt CO2 | Secondary Energy¦Electricity¦Coal | elec_co2 |  | 2025 | 0.4982 | Secondary Energy¦Electricity¦Coal | 94
Downscaling[REMIND-MAgPIE 3.2-4.6 IntegratedPhysicalDamages (95th-high)] | Below 2°C | CHE | Emissions¦CO2¦Power (estimated) | Mt CO2 | Secondary Energy¦Electricity¦Coal | elec_co2 |  | 2030 | 0.2256 | Secondary Energy¦Electricity¦Coal | 94
Downscaling[REMIND-MAgPIE 3.2-4.6 IntegratedPhysicalDamages (95th-high)] | Below 2°C | CHE | Emissions¦CO2¦Power (estimated) | Mt CO2 | Secondary Energy¦Electricity¦Coal | elec_co2 |  | 2035 | 0.0094 | Secondary Energy¦Electricity¦Coal | 94
Downscaling[REMIND-MAgPIE 3.2-4.6 IntegratedPhysicalDamages (95th-high)] | Below 2°C | CHE | Emissions¦CO2¦Power (estimated) | Mt CO2 | Secondary Energy¦Electricity¦Coal | elec_co2 |  | 2040 | 0 | Secondary Energy¦Electricity¦Coal | 94
Downscaling[REMIND-MAgPIE 3.2-4.6 IntegratedPhysicalDamages (95th-high)] | Below 2°C | CHE | Emissions¦CO2¦Power (estimated) | Mt CO2 | Secondary Energy¦Electricity¦Coal | elec_co2 |  | 2045 | 0 | Secondary Energy¦Electricity¦Coal | 94
Downscaling[REMIND-MAgPIE 3.2-4.6 IntegratedPhysicalDamages (95th-high)] | Below 2°C | CHE | Emissions¦CO2¦Power (estimated) | Mt CO2 | Secondary Energy¦Electricity¦Coal | elec_co2 |  | 2050 | 0 | Secondary Energy¦Electricity¦Coal | 94
Downscaling[REMIND-MAgPIE 3.2-4.6 IntegratedPhysicalDamages (95th-high)] | Below 2°C | CHE | Emissions¦CO2¦Power (estimated) | Mt CO2 | Secondary Energy¦Electricity¦Coal | elec_co2 |  | 2055 | 0 | Secondary Energy¦Electricity¦Coal | 94
Downscaling[REMIND-MAgPIE 3.2-4.6 IntegratedPhysicalDamages (95th-high)] | Below 2°C | CHE | Emissions¦CO2¦Power (estimated) | Mt CO2 | Secondary Energy¦Electricity¦Coal | elec_co2 |  | 2060 | 0 | Secondary Energy¦Electricity¦Coal | 94
Downscaling[REMIND-MAgPIE 3.2-4.6 IntegratedPhysicalDamages (95th-high)] | Below 2°C | CHE | Emissions¦CO2¦Power (estimated) | Mt CO2 | Secondary Energy¦Electricity¦Coal | elec_co2 |  | 2065 | 0 | Secondary Energy¦Electricity¦Coal | 94
Downscaling[REMIND-MAgPIE 3.2-4.6 IntegratedPhysicalDamages (95th-high)] | Below 2°C | CHE | Emissions¦CO2¦Power (estimated) | Mt CO2 | Secondary Energy¦Electricity¦Coal | elec_co2 |  | 2070 | 0 | Secondary Energy¦Electricity¦Coal | 94
Downscaling[REMIND-MAgPIE 3.2-4.6 IntegratedPhysicalDamages (95th-high)] | Below 2°C | CHE | Emissions¦CO2¦Power (estimated) | Mt CO2 | Secondary Energy¦Electricity¦Coal | elec_co2 |  | 2075 | 0 | Secondary Energy¦Electricity¦Coal | 94
Downscaling[REMIND-MAgPIE 3.2-4.6 IntegratedPhysicalDamages (95th-high)] | Below 2°C | CHE | Emissions¦CO2¦Power (estimated) | Mt CO2 | Secondary Energy¦Electricity¦Coal | elec_co2 |  | 2080 | 0 | Secondary Energy¦Electricity¦Coal | 94
Downscaling[REMIND-MAgPIE 3.2-4.6 IntegratedPhysicalDamages (95th-high)] | Below 2°C | CHE | Emissions¦CO2¦Power (estimated) | Mt CO2 | Secondary Energy¦Electricity¦Coal | elec_co2 |  | 2085 | 0 | Secondary Energy¦Electricity¦Coal | 94
Downscaling[REMIND-MAgPIE 3.2-4.6 IntegratedPhysicalDamages (95th-high)] | Below 2°C | CHE | Emissions¦CO2¦Power (estimated) | Mt CO2 | Secondary Energy¦Electricity¦Coal | elec_co2 |  | 2090 | 0 | Secondary Energy¦Electricity¦Coal | 94
Downscaling[REMIND-MAgPIE 3.2-4.6 IntegratedPhysicalDamages (95th-high)] | Below 2°C | CHE | Emissions¦CO2¦Power (estimated) | Mt CO2 | Secondary Energy¦Electricity¦Coal | elec_co2 |  | 2095 | 0 | Secondary Energy¦Electricity¦Coal | 94
Downscaling[REMIND-MAgPIE 3.2-4.6 IntegratedPhysicalDamages (95th-high)] | Below 2°C | CHE | Emissions¦CO2¦Power (estimated) | Mt CO2 | Secondary Energy¦Electricity¦Coal | elec_co2 |  | 2100 | 0 | Secondary Energy¦Electricity¦Coal | 94
Downscaling[REMIND-MAgPIE 3.2-4.6 IntegratedPhysicalDamages (95th-high)] | Below 2°C | CHE | Emissions¦CO2¦Power (estimated) | Mt CO2 | Secondary Energy¦Electricity¦Gas | elec_co2 |  | 2020 | 0.132 | Secondary Energy¦Electricity¦Gas | 55
Downscaling[REMIND-MAgPIE 3.2-4.6 IntegratedPhysicalDamages (95th-high)] | Below 2°C | CHE | Emissions¦CO2¦Power (estimated) | Mt CO2 | Secondary Energy¦Electricity¦Gas | elec_co2 |  | 2025 | 0.121 | Secondary Energy¦Electricity¦Gas | 55
Downscaling[REMIND-MAgPIE 3.2-4.6 IntegratedPhysicalDamages (95th-high)] | Below 2°C | CHE | Emissions¦CO2¦Power (estimated) | Mt CO2 | Secondary Energy¦Electricity¦Gas | elec_co2 |  | 2030 | 0.1045 | Secondary Energy¦Electricity¦Gas | 55
Downscaling[REMIND-MAgPIE 3.2-4.6 IntegratedPhysicalDamages (95th-high)] | Below 2°C | CHE | Emissions¦CO2¦Power (estimated) | Mt CO2 | Secondary Energy¦Electricity¦Gas | elec_co2 |  | 2035 | 0.055 | Secondary Energy¦Electricity¦Gas | 55
Downscaling[REMIND-MAgPIE 3.2-4.6 IntegratedPhysicalDamages (95th-high)] | Below 2°C | CHE | Emissions¦CO2¦Power (estimated) | Mt CO2 | Secondary Energy¦Electricity¦Gas | elec_co2 |  | 2040 | 0.022 | Secondary Energy¦Electricity¦Gas | 55
Downscaling[REMIND-MAgPIE 3.2-4.6 IntegratedPhysicalDamages (95th-high)] | Below 2°C | CHE | Emissions¦CO2¦Power (estimated) | Mt CO2 | Secondary Energy¦Electricity¦Gas | elec_co2 |  | 2045 | 0.0165 | Secondary Energy¦Electricity¦Gas | 55
Downscaling[REMIND-MAgPIE 3.2-4.6 IntegratedPhysicalDamages (95th-high)] | Below 2°C | CHE | Emissions¦CO2¦Power (estimated) | Mt CO2 | Secondary Energy¦Electricity¦Gas | elec_co2 |  | 2050 | 0.011 | Secondary Energy¦Electricity¦Gas | 55
Downscaling[REMIND-MAgPIE 3.2-4.6 IntegratedPhysicalDamages (95th-high)] | Below 2°C | CHE | Emissions¦CO2¦Power (estimated) | Mt CO2 | Secondary Energy¦Electricity¦Gas | elec_co2 |  | 2055 | 0.011 | Secondary Energy¦Electricity¦Gas | 55
Downscaling[REMIND-MAgPIE 3.2-4.6 IntegratedPhysicalDamages (95th-high)] | Below 2°C | CHE | Emissions¦CO2¦Power (estimated) | Mt CO2 | Secondary Energy¦Electricity¦Gas | elec_co2 |  | 2060 | 0.011 | Secondary Energy¦Electricity¦Gas | 55
Downscaling[REMIND-MAgPIE 3.2-4.6 IntegratedPhysicalDamages (95th-high)] | Below 2°C | CHE | Emissions¦CO2¦Power (estimated) | Mt CO2 | Secondary Energy¦Electricity¦Gas | elec_co2 |  | 2065 | 0.011 | Secondary Energy¦Electricity¦Gas | 55
Downscaling[REMIND-MAgPIE 3.2-4.6 IntegratedPhysicalDamages (95th-high)] | Below 2°C | CHE | Emissions¦CO2¦Power (estimated) | Mt CO2 | Secondary Energy¦Electricity¦Gas | elec_co2 |  | 2070 | 0.0055 | Secondary Energy¦Electricity¦Gas | 55
Downscaling[REMIND-MAgPIE 3.2-4.6 IntegratedPhysicalDamages (95th-high)] | Below 2°C | CHE | Emissions¦CO2¦Power (estimated) | Mt CO2 | Secondary Energy¦Electricity¦Gas | elec_co2 |  | 2075 | 0.0055 | Secondary Energy¦Electricity¦Gas | 55
Downscaling[REMIND-MAgPIE 3.2-4.6 IntegratedPhysicalDamages (95th-high)] | Below 2°C | CHE | Emissions¦CO2¦Power (estimated) | Mt CO2 | Secondary Energy¦Electricity¦Gas | elec_co2 |  | 2080 | 0 | Secondary Energy¦Electricity¦Gas | 55
Downscaling[REMIND-MAgPIE 3.2-4.6 IntegratedPhysicalDamages (95th-high)] | Below 2°C | CHE | Emissions¦CO2¦Power (estimated) | Mt CO2 | Secondary Energy¦Electricity¦Gas | elec_co2 |  | 2085 | 0 | Secondary Energy¦Electricity¦Gas | 55
Downscaling[REMIND-MAgPIE 3.2-4.6 IntegratedPhysicalDamages (95th-high)] | Below 2°C | CHE | Emissions¦CO2¦Power (estimated) | Mt CO2 | Secondary Energy¦Electricity¦Gas | elec_co2 |  | 2090 | 0 | Secondary Energy¦Electricity¦Gas | 55
Downscaling[REMIND-MAgPIE 3.2-4.6 IntegratedPhysicalDamages (95th-high)] | Below 2°C | CHE | Emissions¦CO2¦Power (estimated) | Mt CO2 | Secondary Energy¦Electricity¦Gas | elec_co2 |  | 2095 | 0 | Secondary Energy¦Electricity¦Gas | 55
Downscaling[REMIND-MAgPIE 3.2-4.6 IntegratedPhysicalDamages (95th-high)] | Below 2°C | CHE | Emissions¦CO2¦Power (estimated) | Mt CO2 | Secondary Energy¦Electricity¦Gas | elec_co2 |  | 2100 | 0 | Secondary Energy¦Electricity¦Gas | 55
Downscaling[REMIND-MAgPIE 3.2-4.6 IntegratedPhysicalDamages (95th-high)] | Below 2°C | CHE | Emissions¦CO2¦Power (estimated) | Mt CO2 | Secondary Energy¦Electricity¦Oil | elec_co2 |  | 2020 | 0.007 | Secondary Energy¦Electricity¦Oil | 70
Downscaling[REMIND-MAgPIE 3.2-4.6 IntegratedPhysicalDamages (95th-high)] | Below 2°C | CHE | Emissions¦CO2¦Power (estimated) | Mt CO2 | Secondary Energy¦Electricity¦Oil | elec_co2 |  | 2025 | 0 | Secondary Energy¦Electricity¦Oil | 70
Downscaling[REMIND-MAgPIE 3.2-4.6 IntegratedPhysicalDamages (95th-high)] | Below 2°C | CHE | Emissions¦CO2¦Power (estimated) | Mt CO2 | Secondary Energy¦Electricity¦Oil | elec_co2 |  | 2030 | 0 | Secondary Energy¦Electricity¦Oil | 70
Downscaling[REMIND-MAgPIE 3.2-4.6 IntegratedPhysicalDamages (95th-high)] | Below 2°C | CHE | Emissions¦CO2¦Power (estimated) | Mt CO2 | Secondary Energy¦Electricity¦Oil | elec_co2 |  | 2035 | 0 | Secondary Energy¦Electricity¦Oil | 70
Downscaling[REMIND-MAgPIE 3.2-4.6 IntegratedPhysicalDamages (95th-high)] | Below 2°C | CHE | Emissions¦CO2¦Power (estimated) | Mt CO2 | Secondary Energy¦Electricity¦Oil | elec_co2 |  | 2040 | 0 | Secondary Energy¦Electricity¦Oil | 70
Downscaling[REMIND-MAgPIE 3.2-4.6 IntegratedPhysicalDamages (95th-high)] | Below 2°C | CHE | Emissions¦CO2¦Power (estimated) | Mt CO2 | Secondary Energy¦Electricity¦Oil | elec_co2 |  | 2045 | 0 | Secondary Energy¦Electricity¦Oil | 70
Downscaling[REMIND-MAgPIE 3.2-4.6 IntegratedPhysicalDamages (95th-high)] | Below 2°C | CHE | Emissions¦CO2¦Power (estimated) | Mt CO2 | Secondary Energy¦Electricity¦Oil | elec_co2 |  | 2050 | 0 | Secondary Energy¦Electricity¦Oil | 70
Downscaling[REMIND-MAgPIE 3.2-4.6 IntegratedPhysicalDamages (95th-high)] | Below 2°C | CHE | Emissions¦CO2¦Power (estimated) | Mt CO2 | Secondary Energy¦Electricity¦Oil | elec_co2 |  | 2055 | 0 | Secondary Energy¦Electricity¦Oil | 70
Downscaling[REMIND-MAgPIE 3.2-4.6 IntegratedPhysicalDamages (95th-high)] | Below 2°C | CHE | Emissions¦CO2¦Power (estimated) | Mt CO2 | Secondary Energy¦Electricity¦Oil | elec_co2 |  | 2060 | 0 | Secondary Energy¦Electricity¦Oil | 70
Downscaling[REMIND-MAgPIE 3.2-4.6 IntegratedPhysicalDamages (95th-high)] | Below 2°C | CHE | Emissions¦CO2¦Power (estimated) | Mt CO2 | Secondary Energy¦Electricity¦Oil | elec_co2 |  | 2065 | 0 | Secondary Energy¦Electricity¦Oil | 70
Downscaling[REMIND-MAgPIE 3.2-4.6 IntegratedPhysicalDamages (95th-high)] | Below 2°C | CHE | Emissions¦CO2¦Power (estimated) | Mt CO2 | Secondary Energy¦Electricity¦Oil | elec_co2 |  | 2070 | 0 | Secondary Energy¦Electricity¦Oil | 70
Downscaling[REMIND-MAgPIE 3.2-4.6 IntegratedPhysicalDamages (95th-high)] | Below 2°C | CHE | Emissions¦CO2¦Power (estimated) | Mt CO2 | Secondary Energy¦Electricity¦Oil | elec_co2 |  | 2075 | 0 | Secondary Energy¦Electricity¦Oil | 70
Downscaling[REMIND-MAgPIE 3.2-4.6 IntegratedPhysicalDamages (95th-high)] | Below 2°C | CHE | Emissions¦CO2¦Power (estimated) | Mt CO2 | Secondary Energy¦Electricity¦Oil | elec_co2 |  | 2080 | 0 | Secondary Energy¦Electricity¦Oil | 70
Downscaling[REMIND-MAgPIE 3.2-4.6 IntegratedPhysicalDamages (95th-high)] | Below 2°C | CHE | Emissions¦CO2¦Power (estimated) | Mt CO2 | Secondary Energy¦Electricity¦Oil | elec_co2 |  | 2085 | 0 | Secondary Energy¦Electricity¦Oil | 70
Downscaling[REMIND-MAgPIE 3.2-4.6 IntegratedPhysicalDamages (95th-high)] | Below 2°C | CHE | Emissions¦CO2¦Power (estimated) | Mt CO2 | Secondary Energy¦Electricity¦Oil | elec_co2 |  | 2090 | 0 | Secondary Energy¦Electricity¦Oil | 70
Downscaling[REMIND-MAgPIE 3.2-4.6 IntegratedPhysicalDamages (95th-high)] | Below 2°C | CHE | Emissions¦CO2¦Power (estimated) | Mt CO2 | Secondary Energy¦Electricity¦Oil | elec_co2 |  | 2095 | 0 | Secondary Energy¦Electricity¦Oil | 70
Downscaling[REMIND-MAgPIE 3.2-4.6 IntegratedPhysicalDamages (95th-high)] | Below 2°C | CHE | Emissions¦CO2¦Power (estimated) | Mt CO2 | Secondary Energy¦Electricity¦Oil | elec_co2 |  | 2100 | 0 | Secondary Energy¦Electricity¦Oil | 70
Downscaling[REMIND-MAgPIE 3.2-4.6 IntegratedPhysicalDamages (95th-high)] | Below 2°C | CHE | Price¦Primary Energy¦Biomass | US$2010/GJ | Price¦Primary Energy¦Biomass | fuel_supply | bioenergy | 2020 | 5.3799 | Price¦Primary Energy¦Biomass
Downscaling[REMIND-MAgPIE 3.2-4.6 IntegratedPhysicalDamages (95th-high)] | Below 2°C | CHE | Price¦Primary Energy¦Biomass | US$2010/GJ | Price¦Primary Energy¦Biomass | fuel_supply | bioenergy | 2025 | 5.8288 | Price¦Primary Energy¦Biomass
Downscaling[REMIND-MAgPIE 3.2-4.6 IntegratedPhysicalDamages (95th-high)] | Below 2°C | CHE | Price¦Primary Energy¦Biomass | US$2010/GJ | Price¦Primary Energy¦Biomass | fuel_supply | bioenergy | 2030 | 5.8674 | Price¦Primary Energy¦Biomass
Downscaling[REMIND-MAgPIE 3.2-4.6 IntegratedPhysicalDamages (95th-high)] | Below 2°C | CHE | Price¦Primary Energy¦Biomass | US$2010/GJ | Price¦Primary Energy¦Biomass | fuel_supply | bioenergy | 2035 | 6.2736 | Price¦Primary Energy¦Biomass
Downscaling[REMIND-MAgPIE 3.2-4.6 IntegratedPhysicalDamages (95th-high)] | Below 2°C | CHE | Price¦Primary Energy¦Biomass | US$2010/GJ | Price¦Primary Energy¦Biomass | fuel_supply | bioenergy | 2040 | 7.5656 | Price¦Primary Energy¦Biomass
Downscaling[REMIND-MAgPIE 3.2-4.6 IntegratedPhysicalDamages (95th-high)] | Below 2°C | CHE | Price¦Primary Energy¦Biomass | US$2010/GJ | Price¦Primary Energy¦Biomass | fuel_supply | bioenergy | 2045 | 6.9854 | Price¦Primary Energy¦Biomass
Downscaling[REMIND-MAgPIE 3.2-4.6 IntegratedPhysicalDamages (95th-high)] | Below 2°C | CHE | Price¦Primary Energy¦Biomass | US$2010/GJ | Price¦Primary Energy¦Biomass | fuel_supply | bioenergy | 2050 | 7.5674 | Price¦Primary Energy¦Biomass
Downscaling[REMIND-MAgPIE 3.2-4.6 IntegratedPhysicalDamages (95th-high)] | Below 2°C | CHE | Price¦Primary Energy¦Biomass | US$2010/GJ | Price¦Primary Energy¦Biomass | fuel_supply | bioenergy | 2055 | 8.5049 | Price¦Primary Energy¦Biomass
Downscaling[REMIND-MAgPIE 3.2-4.6 IntegratedPhysicalDamages (95th-high)] | Below 2°C | CHE | Price¦Primary Energy¦Biomass | US$2010/GJ | Price¦Primary Energy¦Biomass | fuel_supply | bioenergy | 2060 | 12.7255 | Price¦Primary Energy¦Biomass
Downscaling[REMIND-MAgPIE 3.2-4.6 IntegratedPhysicalDamages (95th-high)] | Below 2°C | CHE | Price¦Primary Energy¦Biomass | US$2010/GJ | Price¦Primary Energy¦Biomass | fuel_supply | bioenergy | 2065 | 12.2887 | Price¦Primary Energy¦Biomass
Downscaling[REMIND-MAgPIE 3.2-4.6 IntegratedPhysicalDamages (95th-high)] | Below 2°C | CHE | Price¦Primary Energy¦Biomass | US$2010/GJ | Price¦Primary Energy¦Biomass | fuel_supply | bioenergy | 2070 | 11.8519 | Price¦Primary Energy¦Biomass
Downscaling[REMIND-MAgPIE 3.2-4.6 IntegratedPhysicalDamages (95th-high)] | Below 2°C | CHE | Price¦Primary Energy¦Biomass | US$2010/GJ | Price¦Primary Energy¦Biomass | fuel_supply | bioenergy | 2075 | 12.9836 | Price¦Primary Energy¦Biomass
Downscaling[REMIND-MAgPIE 3.2-4.6 IntegratedPhysicalDamages (95th-high)] | Below 2°C | CHE | Price¦Primary Energy¦Biomass | US$2010/GJ | Price¦Primary Energy¦Biomass | fuel_supply | bioenergy | 2080 | 14.1152 | Price¦Primary Energy¦Biomass
Downscaling[REMIND-MAgPIE 3.2-4.6 IntegratedPhysicalDamages (95th-high)] | Below 2°C | CHE | Price¦Primary Energy¦Biomass | US$2010/GJ | Price¦Primary Energy¦Biomass | fuel_supply | bioenergy | 2085 | 14.801 | Price¦Primary Energy¦Biomass
Downscaling[REMIND-MAgPIE 3.2-4.6 IntegratedPhysicalDamages (95th-high)] | Below 2°C | CHE | Price¦Primary Energy¦Biomass | US$2010/GJ | Price¦Primary Energy¦Biomass | fuel_supply | bioenergy | 2090 | 15.4867 | Price¦Primary Energy¦Biomass
Downscaling[REMIND-MAgPIE 3.2-4.6 IntegratedPhysicalDamages (95th-high)] | Below 2°C | CHE | Price¦Primary Energy¦Biomass | US$2010/GJ | Price¦Primary Energy¦Biomass | fuel_supply | bioenergy | 2095 | 15.7785 | Price¦Primary Energy¦Biomass
Downscaling[REMIND-MAgPIE 3.2-4.6 IntegratedPhysicalDamages (95th-high)] | Below 2°C | CHE | Price¦Primary Energy¦Biomass | US$2010/GJ | Price¦Primary Energy¦Biomass | fuel_supply | bioenergy | 2100 | 16.0704 | Price¦Primary Energy¦Biomass
Downscaling[REMIND-MAgPIE 3.2-4.6 IntegratedPhysicalDamages (95th-high)] | Below 2°C | CHE | Price¦Primary Energy¦Coal | US$2010/GJ | Price¦Primary Energy¦Coal | fuel_supply | coal | 2020 | 2.0344 | Price¦Primary Energy¦Coal
Downscaling[REMIND-MAgPIE 3.2-4.6 IntegratedPhysicalDamages (95th-high)] | Below 2°C | CHE | Price¦Primary Energy¦Coal | US$2010/GJ | Price¦Primary Energy¦Coal | fuel_supply | coal | 2025 | 2.3613 | Price¦Primary Energy¦Coal
Downscaling[REMIND-MAgPIE 3.2-4.6 IntegratedPhysicalDamages (95th-high)] | Below 2°C | CHE | Price¦Primary Energy¦Coal | US$2010/GJ | Price¦Primary Energy¦Coal | fuel_supply | coal | 2030 | 1.636 | Price¦Primary Energy¦Coal
Downscaling[REMIND-MAgPIE 3.2-4.6 IntegratedPhysicalDamages (95th-high)] | Below 2°C | CHE | Price¦Primary Energy¦Coal | US$2010/GJ | Price¦Primary Energy¦Coal | fuel_supply | coal | 2035 | 1.3335 | Price¦Primary Energy¦Coal
Downscaling[REMIND-MAgPIE 3.2-4.6 IntegratedPhysicalDamages (95th-high)] | Below 2°C | CHE | Price¦Primary Energy¦Coal | US$2010/GJ | Price¦Primary Energy¦Coal | fuel_supply | coal | 2040 | 1.329 | Price¦Primary Energy¦Coal
Downscaling[REMIND-MAgPIE 3.2-4.6 IntegratedPhysicalDamages (95th-high)] | Below 2°C | CHE | Price¦Primary Energy¦Coal | US$2010/GJ | Price¦Primary Energy¦Coal | fuel_supply | coal | 2045 | 1.3561 | Price¦Primary Energy¦Coal
Downscaling[REMIND-MAgPIE 3.2-4.6 IntegratedPhysicalDamages (95th-high)] | Below 2°C | CHE | Price¦Primary Energy¦Coal | US$2010/GJ | Price¦Primary Energy¦Coal | fuel_supply | coal | 2050 | 1.5891 | Price¦Primary Energy¦Coal
Downscaling[REMIND-MAgPIE 3.2-4.6 IntegratedPhysicalDamages (95th-high)] | Below 2°C | CHE | Price¦Primary Energy¦Coal | US$2010/GJ | Price¦Primary Energy¦Coal | fuel_supply | coal | 2055 | 1.3658 | Price¦Primary Energy¦Coal
Downscaling[REMIND-MAgPIE 3.2-4.6 IntegratedPhysicalDamages (95th-high)] | Below 2°C | CHE | Price¦Primary Energy¦Coal | US$2010/GJ | Price¦Primary Energy¦Coal | fuel_supply | coal | 2060 | 1.8623 | Price¦Primary Energy¦Coal
Downscaling[REMIND-MAgPIE 3.2-4.6 IntegratedPhysicalDamages (95th-high)] | Below 2°C | CHE | Price¦Primary Energy¦Coal | US$2010/GJ | Price¦Primary Energy¦Coal | fuel_supply | coal | 2065 | 1.8451 | Price¦Primary Energy¦Coal
Downscaling[REMIND-MAgPIE 3.2-4.6 IntegratedPhysicalDamages (95th-high)] | Below 2°C | CHE | Price¦Primary Energy¦Coal | US$2010/GJ | Price¦Primary Energy¦Coal | fuel_supply | coal | 2070 | 1.8278 | Price¦Primary Energy¦Coal
Downscaling[REMIND-MAgPIE 3.2-4.6 IntegratedPhysicalDamages (95th-high)] | Below 2°C | CHE | Price¦Primary Energy¦Coal | US$2010/GJ | Price¦Primary Energy¦Coal | fuel_supply | coal | 2075 | 1.8341 | Price¦Primary Energy¦Coal
Downscaling[REMIND-MAgPIE 3.2-4.6 IntegratedPhysicalDamages (95th-high)] | Below 2°C | CHE | Price¦Primary Energy¦Coal | US$2010/GJ | Price¦Primary Energy¦Coal | fuel_supply | coal | 2080 | 1.8404 | Price¦Primary Energy¦Coal
Downscaling[REMIND-MAgPIE 3.2-4.6 IntegratedPhysicalDamages (95th-high)] | Below 2°C | CHE | Price¦Primary Energy¦Coal | US$2010/GJ | Price¦Primary Energy¦Coal | fuel_supply | coal | 2085 | 1.8694 | Price¦Primary Energy¦Coal
Downscaling[REMIND-MAgPIE 3.2-4.6 IntegratedPhysicalDamages (95th-high)] | Below 2°C | CHE | Price¦Primary Energy¦Coal | US$2010/GJ | Price¦Primary Energy¦Coal | fuel_supply | coal | 2090 | 1.8985 | Price¦Primary Energy¦Coal
Downscaling[REMIND-MAgPIE 3.2-4.6 IntegratedPhysicalDamages (95th-high)] | Below 2°C | CHE | Price¦Primary Energy¦Coal | US$2010/GJ | Price¦Primary Energy¦Coal | fuel_supply | coal | 2095 | 1.7854 | Price¦Primary Energy¦Coal
Downscaling[REMIND-MAgPIE 3.2-4.6 IntegratedPhysicalDamages (95th-high)] | Below 2°C | CHE | Price¦Primary Energy¦Coal | US$2010/GJ | Price¦Primary Energy¦Coal | fuel_supply | coal | 2100 | 1.6724 | Price¦Primary Energy¦Coal
Downscaling[REMIND-MAgPIE 3.2-4.6 IntegratedPhysicalDamages (95th-high)] | Below 2°C | CHE | Price¦Primary Energy¦Gas | US$2010/GJ | Price¦Primary Energy¦Gas | fuel_supply | gas | 2020 | 3.9711 | Price¦Primary Energy¦Gas
Downscaling[REMIND-MAgPIE 3.2-4.6 IntegratedPhysicalDamages (95th-high)] | Below 2°C | CHE | Price¦Primary Energy¦Gas | US$2010/GJ | Price¦Primary Energy¦Gas | fuel_supply | gas | 2025 | 4.7905 | Price¦Primary Energy¦Gas
Downscaling[REMIND-MAgPIE 3.2-4.6 IntegratedPhysicalDamages (95th-high)] | Below 2°C | CHE | Price¦Primary Energy¦Gas | US$2010/GJ | Price¦Primary Energy¦Gas | fuel_supply | gas | 2030 | 4.7936 | Price¦Primary Energy¦Gas
Downscaling[REMIND-MAgPIE 3.2-4.6 IntegratedPhysicalDamages (95th-high)] | Below 2°C | CHE | Price¦Primary Energy¦Gas | US$2010/GJ | Price¦Primary Energy¦Gas | fuel_supply | gas | 2035 | 5.3132 | Price¦Primary Energy¦Gas
Downscaling[REMIND-MAgPIE 3.2-4.6 IntegratedPhysicalDamages (95th-high)] | Below 2°C | CHE | Price¦Primary Energy¦Gas | US$2010/GJ | Price¦Primary Energy¦Gas | fuel_supply | gas | 2040 | 5.0059 | Price¦Primary Energy¦Gas
Downscaling[REMIND-MAgPIE 3.2-4.6 IntegratedPhysicalDamages (95th-high)] | Below 2°C | CHE | Price¦Primary Energy¦Gas | US$2010/GJ | Price¦Primary Energy¦Gas | fuel_supply | gas | 2045 | 4.736 | Price¦Primary Energy¦Gas
Downscaling[REMIND-MAgPIE 3.2-4.6 IntegratedPhysicalDamages (95th-high)] | Below 2°C | CHE | Price¦Primary Energy¦Gas | US$2010/GJ | Price¦Primary Energy¦Gas | fuel_supply | gas | 2050 | 4.7195 | Price¦Primary Energy¦Gas
Downscaling[REMIND-MAgPIE 3.2-4.6 IntegratedPhysicalDamages (95th-high)] | Below 2°C | CHE | Price¦Primary Energy¦Gas | US$2010/GJ | Price¦Primary Energy¦Gas | fuel_supply | gas | 2055 | 4.4659 | Price¦Primary Energy¦Gas
Downscaling[REMIND-MAgPIE 3.2-4.6 IntegratedPhysicalDamages (95th-high)] | Below 2°C | CHE | Price¦Primary Energy¦Gas | US$2010/GJ | Price¦Primary Energy¦Gas | fuel_supply | gas | 2060 | 5.7841 | Price¦Primary Energy¦Gas
Downscaling[REMIND-MAgPIE 3.2-4.6 IntegratedPhysicalDamages (95th-high)] | Below 2°C | CHE | Price¦Primary Energy¦Gas | US$2010/GJ | Price¦Primary Energy¦Gas | fuel_supply | gas | 2065 | 5.5088 | Price¦Primary Energy¦Gas
Downscaling[REMIND-MAgPIE 3.2-4.6 IntegratedPhysicalDamages (95th-high)] | Below 2°C | CHE | Price¦Primary Energy¦Gas | US$2010/GJ | Price¦Primary Energy¦Gas | fuel_supply | gas | 2070 | 5.2335 | Price¦Primary Energy¦Gas
Downscaling[REMIND-MAgPIE 3.2-4.6 IntegratedPhysicalDamages (95th-high)] | Below 2°C | CHE | Price¦Primary Energy¦Gas | US$2010/GJ | Price¦Primary Energy¦Gas | fuel_supply | gas | 2075 | 5.0614 | Price¦Primary Energy¦Gas
Downscaling[REMIND-MAgPIE 3.2-4.6 IntegratedPhysicalDamages (95th-high)] | Below 2°C | CHE | Price¦Primary Energy¦Gas | US$2010/GJ | Price¦Primary Energy¦Gas | fuel_supply | gas | 2080 | 4.8892 | Price¦Primary Energy¦Gas
Downscaling[REMIND-MAgPIE 3.2-4.6 IntegratedPhysicalDamages (95th-high)] | Below 2°C | CHE | Price¦Primary Energy¦Gas | US$2010/GJ | Price¦Primary Energy¦Gas | fuel_supply | gas | 2085 | 4.9845 | Price¦Primary Energy¦Gas
Downscaling[REMIND-MAgPIE 3.2-4.6 IntegratedPhysicalDamages (95th-high)] | Below 2°C | CHE | Price¦Primary Energy¦Gas | US$2010/GJ | Price¦Primary Energy¦Gas | fuel_supply | gas | 2090 | 5.0798 | Price¦Primary Energy¦Gas
Downscaling[REMIND-MAgPIE 3.2-4.6 IntegratedPhysicalDamages (95th-high)] | Below 2°C | CHE | Price¦Primary Energy¦Gas | US$2010/GJ | Price¦Primary Energy¦Gas | fuel_supply | gas | 2095 | 5.0135 | Price¦Primary Energy¦Gas
Downscaling[REMIND-MAgPIE 3.2-4.6 IntegratedPhysicalDamages (95th-high)] | Below 2°C | CHE | Price¦Primary Energy¦Gas | US$2010/GJ | Price¦Primary Energy¦Gas | fuel_supply | gas | 2100 | 4.9471 | Price¦Primary Energy¦Gas
Downscaling[REMIND-MAgPIE 3.2-4.6 IntegratedPhysicalDamages (95th-high)] | Below 2°C | CHE | Price¦Secondary Energy¦Liquids¦Oil | US$2010/GJ | Price¦Secondary Energy¦Liquids¦Oil | fuel_supply | oil | 2020 | 73.0016 | Price¦Secondary Energy¦Liquids¦Oil
Downscaling[REMIND-MAgPIE 3.2-4.6 IntegratedPhysicalDamages (95th-high)] | Below 2°C | CHE | Price¦Secondary Energy¦Liquids¦Oil | US$2010/GJ | Price¦Secondary Energy¦Liquids¦Oil | fuel_supply | oil | 2025 | 78.4665 | Price¦Secondary Energy¦Liquids¦Oil
Downscaling[REMIND-MAgPIE 3.2-4.6 IntegratedPhysicalDamages (95th-high)] | Below 2°C | CHE | Price¦Secondary Energy¦Liquids¦Oil | US$2010/GJ | Price¦Secondary Energy¦Liquids¦Oil | fuel_supply | oil | 2030 | 82.5078 | Price¦Secondary Energy¦Liquids¦Oil
Downscaling[REMIND-MAgPIE 3.2-4.6 IntegratedPhysicalDamages (95th-high)] | Below 2°C | CHE | Price¦Secondary Energy¦Liquids¦Oil | US$2010/GJ | Price¦Secondary Energy¦Liquids¦Oil | fuel_supply | oil | 2035 | 83.1297 | Price¦Secondary Energy¦Liquids¦Oil
Downscaling[REMIND-MAgPIE 3.2-4.6 IntegratedPhysicalDamages (95th-high)] | Below 2°C | CHE | Price¦Secondary Energy¦Liquids¦Oil | US$2010/GJ | Price¦Secondary Energy¦Liquids¦Oil | fuel_supply | oil | 2040 | 90.6765 | Price¦Secondary Energy¦Liquids¦Oil
Downscaling[REMIND-MAgPIE 3.2-4.6 IntegratedPhysicalDamages (95th-high)] | Below 2°C | CHE | Price¦Secondary Energy¦Liquids¦Oil | US$2010/GJ | Price¦Secondary Energy¦Liquids¦Oil | fuel_supply | oil | 2045 | 93.7973 | Price¦Secondary Energy¦Liquids¦Oil
Downscaling[REMIND-MAgPIE 3.2-4.6 IntegratedPhysicalDamages (95th-high)] | Below 2°C | CHE | Price¦Secondary Energy¦Liquids¦Oil | US$2010/GJ | Price¦Secondary Energy¦Liquids¦Oil | fuel_supply | oil | 2050 | 102.2341 | Price¦Secondary Energy¦Liquids¦Oil
Downscaling[REMIND-MAgPIE 3.2-4.6 IntegratedPhysicalDamages (95th-high)] | Below 2°C | CHE | Price¦Secondary Energy¦Liquids¦Oil | US$2010/GJ | Price¦Secondary Energy¦Liquids¦Oil | fuel_supply | oil | 2055 | 109.2836 | Price¦Secondary Energy¦Liquids¦Oil
Downscaling[REMIND-MAgPIE 3.2-4.6 IntegratedPhysicalDamages (95th-high)] | Below 2°C | CHE | Price¦Secondary Energy¦Liquids¦Oil | US$2010/GJ | Price¦Secondary Energy¦Liquids¦Oil | fuel_supply | oil | 2060 | 188.867 | Price¦Secondary Energy¦Liquids¦Oil
Downscaling[REMIND-MAgPIE 3.2-4.6 IntegratedPhysicalDamages (95th-high)] | Below 2°C | CHE | Price¦Secondary Energy¦Liquids¦Oil | US$2010/GJ | Price¦Secondary Energy¦Liquids¦Oil | fuel_supply | oil | 2065 | 240.9518 | Price¦Secondary Energy¦Liquids¦Oil
Downscaling[REMIND-MAgPIE 3.2-4.6 IntegratedPhysicalDamages (95th-high)] | Below 2°C | CHE | Price¦Secondary Energy¦Liquids¦Oil | US$2010/GJ | Price¦Secondary Energy¦Liquids¦Oil | fuel_supply | oil | 2070 | 293.0366 | Price¦Secondary Energy¦Liquids¦Oil
Downscaling[REMIND-MAgPIE 3.2-4.6 IntegratedPhysicalDamages (95th-high)] | Below 2°C | CHE | Price¦Secondary Energy¦Liquids¦Oil | US$2010/GJ | Price¦Secondary Energy¦Liquids¦Oil | fuel_supply | oil | 2075 | 293.5097 | Price¦Secondary Energy¦Liquids¦Oil
Downscaling[REMIND-MAgPIE 3.2-4.6 IntegratedPhysicalDamages (95th-high)] | Below 2°C | CHE | Price¦Secondary Energy¦Liquids¦Oil | US$2010/GJ | Price¦Secondary Energy¦Liquids¦Oil | fuel_supply | oil | 2080 | 293.9827 | Price¦Secondary Energy¦Liquids¦Oil
Downscaling[REMIND-MAgPIE 3.2-4.6 IntegratedPhysicalDamages (95th-high)] | Below 2°C | CHE | Price¦Secondary Energy¦Liquids¦Oil | US$2010/GJ | Price¦Secondary Energy¦Liquids¦Oil | fuel_supply | oil | 2085 | 311.1868 | Price¦Secondary Energy¦Liquids¦Oil
Downscaling[REMIND-MAgPIE 3.2-4.6 IntegratedPhysicalDamages (95th-high)] | Below 2°C | CHE | Price¦Secondary Energy¦Liquids¦Oil | US$2010/GJ | Price¦Secondary Energy¦Liquids¦Oil | fuel_supply | oil | 2090 | 328.3909 | Price¦Secondary Energy¦Liquids¦Oil
Downscaling[REMIND-MAgPIE 3.2-4.6 IntegratedPhysicalDamages (95th-high)] | Below 2°C | CHE | Price¦Secondary Energy¦Liquids¦Oil | US$2010/GJ | Price¦Secondary Energy¦Liquids¦Oil | fuel_supply | oil | 2095 | 353.3429 | Price¦Secondary Energy¦Liquids¦Oil
Downscaling[REMIND-MAgPIE 3.2-4.6 IntegratedPhysicalDamages (95th-high)] | Below 2°C | CHE | Price¦Secondary Energy¦Liquids¦Oil | US$2010/GJ | Price¦Secondary Energy¦Liquids¦Oil | fuel_supply | oil | 2100 | 378.2949 | Price¦Secondary Energy¦Liquids¦Oil
Downscaling[REMIND-MAgPIE 3.2-4.6 IntegratedPhysicalDamages (95th-high)] | Below 2°C | CHE | Emissions¦CO2 | Mt CO2/yr | Emissions¦CO2 | scenarios - CO2 abatement | CO2 | 2020 | 29.8451 | Emissions¦CO2
Downscaling[REMIND-MAgPIE 3.2-4.6 IntegratedPhysicalDamages (95th-high)] | Below 2°C | CHE | Emissions¦CO2 | Mt CO2/yr | Emissions¦CO2 | scenarios - CO2 abatement | CO2 | 2025 | 29.719 | Emissions¦CO2
Downscaling[REMIND-MAgPIE 3.2-4.6 IntegratedPhysicalDamages (95th-high)] | Below 2°C | CHE | Emissions¦CO2 | Mt CO2/yr | Emissions¦CO2 | scenarios - CO2 abatement | CO2 | 2030 | 26.3654 | Emissions¦CO2
Downscaling[REMIND-MAgPIE 3.2-4.6 IntegratedPhysicalDamages (95th-high)] | Below 2°C | CHE | Emissions¦CO2 | Mt CO2/yr | Emissions¦CO2 | scenarios - CO2 abatement | CO2 | 2035 | 21.7714 | Emissions¦CO2
Downscaling[REMIND-MAgPIE 3.2-4.6 IntegratedPhysicalDamages (95th-high)] | Below 2°C | CHE | Emissions¦CO2 | Mt CO2/yr | Emissions¦CO2 | scenarios - CO2 abatement | CO2 | 2040 | 15.9224 | Emissions¦CO2
Downscaling[REMIND-MAgPIE 3.2-4.6 IntegratedPhysicalDamages (95th-high)] | Below 2°C | CHE | Emissions¦CO2 | Mt CO2/yr | Emissions¦CO2 | scenarios - CO2 abatement | CO2 | 2045 | 10.7162 | Emissions¦CO2
Downscaling[REMIND-MAgPIE 3.2-4.6 IntegratedPhysicalDamages (95th-high)] | Below 2°C | CHE | Emissions¦CO2 | Mt CO2/yr | Emissions¦CO2 | scenarios - CO2 abatement | CO2 | 2050 | 6.7812 | Emissions¦CO2
Downscaling[REMIND-MAgPIE 3.2-4.6 IntegratedPhysicalDamages (95th-high)] | Below 2°C | CHE | Emissions¦CO2 | Mt CO2/yr | Emissions¦CO2 | scenarios - CO2 abatement | CO2 | 2055 | 4.5705 | Emissions¦CO2
Downscaling[REMIND-MAgPIE 3.2-4.6 IntegratedPhysicalDamages (95th-high)] | Below 2°C | CHE | Emissions¦CO2 | Mt CO2/yr | Emissions¦CO2 | scenarios - CO2 abatement | CO2 | 2060 | 1.8267 | Emissions¦CO2
Downscaling[REMIND-MAgPIE 3.2-4.6 IntegratedPhysicalDamages (95th-high)] | Below 2°C | CHE | Emissions¦CO2 | Mt CO2/yr | Emissions¦CO2 | scenarios - CO2 abatement | CO2 | 2065 | 0.324 | Emissions¦CO2
Downscaling[REMIND-MAgPIE 3.2-4.6 IntegratedPhysicalDamages (95th-high)] | Below 2°C | CHE | Emissions¦CO2 | Mt CO2/yr | Emissions¦CO2 | scenarios - CO2 abatement | CO2 | 2070 | -0.9667 | Emissions¦CO2
Downscaling[REMIND-MAgPIE 3.2-4.6 IntegratedPhysicalDamages (95th-high)] | Below 2°C | CHE | Emissions¦CO2 | Mt CO2/yr | Emissions¦CO2 | scenarios - CO2 abatement | CO2 | 2075 | -1.2323 | Emissions¦CO2
Downscaling[REMIND-MAgPIE 3.2-4.6 IntegratedPhysicalDamages (95th-high)] | Below 2°C | CHE | Emissions¦CO2 | Mt CO2/yr | Emissions¦CO2 | scenarios - CO2 abatement | CO2 | 2080 | -1.3385 | Emissions¦CO2
Downscaling[REMIND-MAgPIE 3.2-4.6 IntegratedPhysicalDamages (95th-high)] | Below 2°C | CHE | Emissions¦CO2 | Mt CO2/yr | Emissions¦CO2 | scenarios - CO2 abatement | CO2 | 2085 | -1.3653 | Emissions¦CO2
Downscaling[REMIND-MAgPIE 3.2-4.6 IntegratedPhysicalDamages (95th-high)] | Below 2°C | CHE | Emissions¦CO2 | Mt CO2/yr | Emissions¦CO2 | scenarios - CO2 abatement | CO2 | 2090 | -1.3707 | Emissions¦CO2
Downscaling[REMIND-MAgPIE 3.2-4.6 IntegratedPhysicalDamages (95th-high)] | Below 2°C | CHE | Emissions¦CO2 | Mt CO2/yr | Emissions¦CO2 | scenarios - CO2 abatement | CO2 | 2095 | -0.5276 | Emissions¦CO2
Downscaling[REMIND-MAgPIE 3.2-4.6 IntegratedPhysicalDamages (95th-high)] | Below 2°C | CHE | Emissions¦CO2 | Mt CO2/yr | Emissions¦CO2 | scenarios - CO2 abatement | CO2 | 2100 | 0.2999 | Emissions¦CO2
Downscaling[REMIND-MAgPIE 3.2-4.6 IntegratedPhysicalDamages (95th-high)] | Below 2°C | CHE | Emissions¦CO2¦Energy | Mt CO2/yr | Emissions¦CO2¦Energy | scenarios - CO2 abatement | CO2 | 2020 | 32.8565 | Emissions¦CO2¦Energy
Downscaling[REMIND-MAgPIE 3.2-4.6 IntegratedPhysicalDamages (95th-high)] | Below 2°C | CHE | Emissions¦CO2¦Energy | Mt CO2/yr | Emissions¦CO2¦Energy | scenarios - CO2 abatement | CO2 | 2025 | 31.6022 | Emissions¦CO2¦Energy
Downscaling[REMIND-MAgPIE 3.2-4.6 IntegratedPhysicalDamages (95th-high)] | Below 2°C | CHE | Emissions¦CO2¦Energy | Mt CO2/yr | Emissions¦CO2¦Energy | scenarios - CO2 abatement | CO2 | 2030 | 28.4864 | Emissions¦CO2¦Energy
Downscaling[REMIND-MAgPIE 3.2-4.6 IntegratedPhysicalDamages (95th-high)] | Below 2°C | CHE | Emissions¦CO2¦Energy | Mt CO2/yr | Emissions¦CO2¦Energy | scenarios - CO2 abatement | CO2 | 2035 | 24.3924 | Emissions¦CO2¦Energy
Downscaling[REMIND-MAgPIE 3.2-4.6 IntegratedPhysicalDamages (95th-high)] | Below 2°C | CHE | Emissions¦CO2¦Energy | Mt CO2/yr | Emissions¦CO2¦Energy | scenarios - CO2 abatement | CO2 | 2040 | 18.7751 | Emissions¦CO2¦Energy
Downscaling[REMIND-MAgPIE 3.2-4.6 IntegratedPhysicalDamages (95th-high)] | Below 2°C | CHE | Emissions¦CO2¦Energy | Mt CO2/yr | Emissions¦CO2¦Energy | scenarios - CO2 abatement | CO2 | 2045 | 13.4856 | Emissions¦CO2¦Energy
Downscaling[REMIND-MAgPIE 3.2-4.6 IntegratedPhysicalDamages (95th-high)] | Below 2°C | CHE | Emissions¦CO2¦Energy | Mt CO2/yr | Emissions¦CO2¦Energy | scenarios - CO2 abatement | CO2 | 2050 | 9.3228 | Emissions¦CO2¦Energy
Downscaling[REMIND-MAgPIE 3.2-4.6 IntegratedPhysicalDamages (95th-high)] | Below 2°C | CHE | Emissions¦CO2¦Energy | Mt CO2/yr | Emissions¦CO2¦Energy | scenarios - CO2 abatement | CO2 | 2055 | 6.8792 | Emissions¦CO2¦Energy
Downscaling[REMIND-MAgPIE 3.2-4.6 IntegratedPhysicalDamages (95th-high)] | Below 2°C | CHE | Emissions¦CO2¦Energy | Mt CO2/yr | Emissions¦CO2¦Energy | scenarios - CO2 abatement | CO2 | 2060 | 3.4103 | Emissions¦CO2¦Energy
Downscaling[REMIND-MAgPIE 3.2-4.6 IntegratedPhysicalDamages (95th-high)] | Below 2°C | CHE | Emissions¦CO2¦Energy | Mt CO2/yr | Emissions¦CO2¦Energy | scenarios - CO2 abatement | CO2 | 2065 | 1.7123 | Emissions¦CO2¦Energy
Downscaling[REMIND-MAgPIE 3.2-4.6 IntegratedPhysicalDamages (95th-high)] | Below 2°C | CHE | Emissions¦CO2¦Energy | Mt CO2/yr | Emissions¦CO2¦Energy | scenarios - CO2 abatement | CO2 | 2070 | 0.2267 | Emissions¦CO2¦Energy
Downscaling[REMIND-MAgPIE 3.2-4.6 IntegratedPhysicalDamages (95th-high)] | Below 2°C | CHE | Emissions¦CO2¦Energy | Mt CO2/yr | Emissions¦CO2¦Energy | scenarios - CO2 abatement | CO2 | 2075 | -0.2534 | Emissions¦CO2¦Energy
Downscaling[REMIND-MAgPIE 3.2-4.6 IntegratedPhysicalDamages (95th-high)] | Below 2°C | CHE | Emissions¦CO2¦Energy | Mt CO2/yr | Emissions¦CO2¦Energy | scenarios - CO2 abatement | CO2 | 2080 | -0.5805 | Emissions¦CO2¦Energy
Downscaling[REMIND-MAgPIE 3.2-4.6 IntegratedPhysicalDamages (95th-high)] | Below 2°C | CHE | Emissions¦CO2¦Energy | Mt CO2/yr | Emissions¦CO2¦Energy | scenarios - CO2 abatement | CO2 | 2085 | -0.5794 | Emissions¦CO2¦Energy
Downscaling[REMIND-MAgPIE 3.2-4.6 IntegratedPhysicalDamages (95th-high)] | Below 2°C | CHE | Emissions¦CO2¦Energy | Mt CO2/yr | Emissions¦CO2¦Energy | scenarios - CO2 abatement | CO2 | 2090 | -0.551 | Emissions¦CO2¦Energy
Downscaling[REMIND-MAgPIE 3.2-4.6 IntegratedPhysicalDamages (95th-high)] | Below 2°C | CHE | Emissions¦CO2¦Energy | Mt CO2/yr | Emissions¦CO2¦Energy | scenarios - CO2 abatement | CO2 | 2095 | -0.4493 | Emissions¦CO2¦Energy
Downscaling[REMIND-MAgPIE 3.2-4.6 IntegratedPhysicalDamages (95th-high)] | Below 2°C | CHE | Emissions¦CO2¦Energy | Mt CO2/yr | Emissions¦CO2¦Energy | scenarios - CO2 abatement | CO2 | 2100 | -0.3607 | Emissions¦CO2¦Energy
Downscaling[REMIND-MAgPIE 3.2-4.6 IntegratedPhysicalDamages (95th-high)] | Current Policies | CHE | Carbon Sequestration¦CCS | Mt CO2/yr | Carbon Sequestration¦CCS | CCS potential |  | 2020 | 0 | Carbon Sequestration¦CCS
Downscaling[REMIND-MAgPIE 3.2-4.6 IntegratedPhysicalDamages (95th-high)] | Current Policies | CHE | Carbon Sequestration¦CCS | Mt CO2/yr | Carbon Sequestration¦CCS | CCS potential |  | 2025 | 0 | Carbon Sequestration¦CCS
Downscaling[REMIND-MAgPIE 3.2-4.6 IntegratedPhysicalDamages (95th-high)] | Current Policies | CHE | Carbon Sequestration¦CCS | Mt CO2/yr | Carbon Sequestration¦CCS | CCS potential |  | 2030 | 0.0002 | Carbon Sequestration¦CCS
Downscaling[REMIND-MAgPIE 3.2-4.6 IntegratedPhysicalDamages (95th-high)] | Current Policies | CHE | Carbon Sequestration¦CCS | Mt CO2/yr | Carbon Sequestration¦CCS | CCS potential |  | 2035 | 0.0002 | Carbon Sequestration¦CCS
Downscaling[REMIND-MAgPIE 3.2-4.6 IntegratedPhysicalDamages (95th-high)] | Current Policies | CHE | Carbon Sequestration¦CCS | Mt CO2/yr | Carbon Sequestration¦CCS | CCS potential |  | 2040 | 0.0001 | Carbon Sequestration¦CCS
Downscaling[REMIND-MAgPIE 3.2-4.6 IntegratedPhysicalDamages (95th-high)] | Current Policies | CHE | Carbon Sequestration¦CCS | Mt CO2/yr | Carbon Sequestration¦CCS | CCS potential |  | 2045 | 0.0001 | Carbon Sequestration¦CCS
Downscaling[REMIND-MAgPIE 3.2-4.6 IntegratedPhysicalDamages (95th-high)] | Current Policies | CHE | Carbon Sequestration¦CCS | Mt CO2/yr | Carbon Sequestration¦CCS | CCS potential |  | 2050 | 0.0001 | Carbon Sequestration¦CCS
Downscaling[REMIND-MAgPIE 3.2-4.6 IntegratedPhysicalDamages (95th-high)] | Current Policies | CHE | Carbon Sequestration¦CCS | Mt CO2/yr | Carbon Sequestration¦CCS | CCS potential |  | 2055 | 0.0001 | Carbon Sequestration¦CCS
Downscaling[REMIND-MAgPIE 3.2-4.6 IntegratedPhysicalDamages (95th-high)] | Current Policies | CHE | Carbon Sequestration¦CCS | Mt CO2/yr | Carbon Sequestration¦CCS | CCS potential |  | 2060 | 0.0002 | Carbon Sequestration¦CCS
Downscaling[REMIND-MAgPIE 3.2-4.6 IntegratedPhysicalDamages (95th-high)] | Current Policies | CHE | Carbon Sequestration¦CCS | Mt CO2/yr | Carbon Sequestration¦CCS | CCS potential |  | 2065 | 0.0002 | Carbon Sequestration¦CCS
Downscaling[REMIND-MAgPIE 3.2-4.6 IntegratedPhysicalDamages (95th-high)] | Current Policies | CHE | Carbon Sequestration¦CCS | Mt CO2/yr | Carbon Sequestration¦CCS | CCS potential |  | 2070 | 0.0001 | Carbon Sequestration¦CCS
Downscaling[REMIND-MAgPIE 3.2-4.6 IntegratedPhysicalDamages (95th-high)] | Current Policies | CHE | Carbon Sequestration¦CCS | Mt CO2/yr | Carbon Sequestration¦CCS | CCS potential |  | 2075 | 0.0001 | Carbon Sequestration¦CCS
Downscaling[REMIND-MAgPIE 3.2-4.6 IntegratedPhysicalDamages (95th-high)] | Current Policies | CHE | Carbon Sequestration¦CCS | Mt CO2/yr | Carbon Sequestration¦CCS | CCS potential |  | 2080 | 0 | Carbon Sequestration¦CCS
Downscaling[REMIND-MAgPIE 3.2-4.6 IntegratedPhysicalDamages (95th-high)] | Current Policies | CHE | Carbon Sequestration¦CCS | Mt CO2/yr | Carbon Sequestration¦CCS | CCS potential |  | 2085 | 0 | Carbon Sequestration¦CCS
Downscaling[REMIND-MAgPIE 3.2-4.6 IntegratedPhysicalDamages (95th-high)] | Current Policies | CHE | Carbon Sequestration¦CCS | Mt CO2/yr | Carbon Sequestration¦CCS | CCS potential |  | 2090 | 0 | Carbon Sequestration¦CCS
Downscaling[REMIND-MAgPIE 3.2-4.6 IntegratedPhysicalDamages (95th-high)] | Current Policies | CHE | Carbon Sequestration¦CCS | Mt CO2/yr | Carbon Sequestration¦CCS | CCS potential |  | 2095 | 0 | Carbon Sequestration¦CCS
Downscaling[REMIND-MAgPIE 3.2-4.6 IntegratedPhysicalDamages (95th-high)] | Current Policies | CHE | Carbon Sequestration¦CCS | Mt CO2/yr | Carbon Sequestration¦CCS | CCS potential |  | 2100 | 0 | Carbon Sequestration¦CCS
Downscaling[REMIND-MAgPIE 3.2-4.6 IntegratedPhysicalDamages (95th-high)] | Current Policies | CHE | Final Energy¦Industry¦Electricity | EJ/yr | Final Energy¦Industry¦Electricity | demand_projection | elc_industry | 2020 | 0.0688 | Final Energy¦Industry¦Electricity
Downscaling[REMIND-MAgPIE 3.2-4.6 IntegratedPhysicalDamages (95th-high)] | Current Policies | CHE | Final Energy¦Industry¦Electricity | EJ/yr | Final Energy¦Industry¦Electricity | demand_projection | elc_industry | 2025 | 0.0669 | Final Energy¦Industry¦Electricity
Downscaling[REMIND-MAgPIE 3.2-4.6 IntegratedPhysicalDamages (95th-high)] | Current Policies | CHE | Final Energy¦Industry¦Electricity | EJ/yr | Final Energy¦Industry¦Electricity | demand_projection | elc_industry | 2030 | 0.066 | Final Energy¦Industry¦Electricity
Downscaling[REMIND-MAgPIE 3.2-4.6 IntegratedPhysicalDamages (95th-high)] | Current Policies | CHE | Final Energy¦Industry¦Electricity | EJ/yr | Final Energy¦Industry¦Electricity | demand_projection | elc_industry | 2035 | 0.0655 | Final Energy¦Industry¦Electricity
Downscaling[REMIND-MAgPIE 3.2-4.6 IntegratedPhysicalDamages (95th-high)] | Current Policies | CHE | Final Energy¦Industry¦Electricity | EJ/yr | Final Energy¦Industry¦Electricity | demand_projection | elc_industry | 2040 | 0.0645 | Final Energy¦Industry¦Electricity
Downscaling[REMIND-MAgPIE 3.2-4.6 IntegratedPhysicalDamages (95th-high)] | Current Policies | CHE | Final Energy¦Industry¦Electricity | EJ/yr | Final Energy¦Industry¦Electricity | demand_projection | elc_industry | 2045 | 0.061 | Final Energy¦Industry¦Electricity
Downscaling[REMIND-MAgPIE 3.2-4.6 IntegratedPhysicalDamages (95th-high)] | Current Policies | CHE | Final Energy¦Industry¦Electricity | EJ/yr | Final Energy¦Industry¦Electricity | demand_projection | elc_industry | 2050 | 0.0584 | Final Energy¦Industry¦Electricity
Downscaling[REMIND-MAgPIE 3.2-4.6 IntegratedPhysicalDamages (95th-high)] | Current Policies | CHE | Final Energy¦Industry¦Electricity | EJ/yr | Final Energy¦Industry¦Electricity | demand_projection | elc_industry | 2055 | 0.0554 | Final Energy¦Industry¦Electricity
Downscaling[REMIND-MAgPIE 3.2-4.6 IntegratedPhysicalDamages (95th-high)] | Current Policies | CHE | Final Energy¦Industry¦Electricity | EJ/yr | Final Energy¦Industry¦Electricity | demand_projection | elc_industry | 2060 | 0.0533 | Final Energy¦Industry¦Electricity
Downscaling[REMIND-MAgPIE 3.2-4.6 IntegratedPhysicalDamages (95th-high)] | Current Policies | CHE | Final Energy¦Industry¦Electricity | EJ/yr | Final Energy¦Industry¦Electricity | demand_projection | elc_industry | 2065 | 0.0518 | Final Energy¦Industry¦Electricity
Downscaling[REMIND-MAgPIE 3.2-4.6 IntegratedPhysicalDamages (95th-high)] | Current Policies | CHE | Final Energy¦Industry¦Electricity | EJ/yr | Final Energy¦Industry¦Electricity | demand_projection | elc_industry | 2070 | 0.0501 | Final Energy¦Industry¦Electricity
Downscaling[REMIND-MAgPIE 3.2-4.6 IntegratedPhysicalDamages (95th-high)] | Current Policies | CHE | Final Energy¦Industry¦Electricity | EJ/yr | Final Energy¦Industry¦Electricity | demand_projection | elc_industry | 2075 | 0.0484 | Final Energy¦Industry¦Electricity
Downscaling[REMIND-MAgPIE 3.2-4.6 IntegratedPhysicalDamages (95th-high)] | Current Policies | CHE | Final Energy¦Industry¦Electricity | EJ/yr | Final Energy¦Industry¦Electricity | demand_projection | elc_industry | 2080 | 0.0466 | Final Energy¦Industry¦Electricity
Downscaling[REMIND-MAgPIE 3.2-4.6 IntegratedPhysicalDamages (95th-high)] | Current Policies | CHE | Final Energy¦Industry¦Electricity | EJ/yr | Final Energy¦Industry¦Electricity | demand_projection | elc_industry | 2085 | 0.0446 | Final Energy¦Industry¦Electricity
Downscaling[REMIND-MAgPIE 3.2-4.6 IntegratedPhysicalDamages (95th-high)] | Current Policies | CHE | Final Energy¦Industry¦Electricity | EJ/yr | Final Energy¦Industry¦Electricity | demand_projection | elc_industry | 2090 | 0.0423 | Final Energy¦Industry¦Electricity
Downscaling[REMIND-MAgPIE 3.2-4.6 IntegratedPhysicalDamages (95th-high)] | Current Policies | CHE | Final Energy¦Industry¦Electricity | EJ/yr | Final Energy¦Industry¦Electricity | demand_projection | elc_industry | 2095 | 0.04 | Final Energy¦Industry¦Electricity
Downscaling[REMIND-MAgPIE 3.2-4.6 IntegratedPhysicalDamages (95th-high)] | Current Policies | CHE | Final Energy¦Industry¦Electricity | EJ/yr | Final Energy¦Industry¦Electricity | demand_projection | elc_industry | 2100 | 0.0375 | Final Energy¦Industry¦Electricity
Downscaling[REMIND-MAgPIE 3.2-4.6 IntegratedPhysicalDamages (95th-high)] | Current Policies | CHE | Final Energy¦Residential and Commercial¦Electricity | EJ/yr | Final Energy¦Residential and Commercial¦Electricity | demand_projection | elc_buildings | 2020 | 0.1478 | Final Energy¦Residential and Commercial¦Electricity
Downscaling[REMIND-MAgPIE 3.2-4.6 IntegratedPhysicalDamages (95th-high)] | Current Policies | CHE | Final Energy¦Residential and Commercial¦Electricity | EJ/yr | Final Energy¦Residential and Commercial¦Electricity | demand_projection | elc_buildings | 2025 | 0.153 | Final Energy¦Residential and Commercial¦Electricity
Downscaling[REMIND-MAgPIE 3.2-4.6 IntegratedPhysicalDamages (95th-high)] | Current Policies | CHE | Final Energy¦Residential and Commercial¦Electricity | EJ/yr | Final Energy¦Residential and Commercial¦Electricity | demand_projection | elc_buildings | 2030 | 0.1628 | Final Energy¦Residential and Commercial¦Electricity
Downscaling[REMIND-MAgPIE 3.2-4.6 IntegratedPhysicalDamages (95th-high)] | Current Policies | CHE | Final Energy¦Residential and Commercial¦Electricity | EJ/yr | Final Energy¦Residential and Commercial¦Electricity | demand_projection | elc_buildings | 2035 | 0.1713 | Final Energy¦Residential and Commercial¦Electricity
Downscaling[REMIND-MAgPIE 3.2-4.6 IntegratedPhysicalDamages (95th-high)] | Current Policies | CHE | Final Energy¦Residential and Commercial¦Electricity | EJ/yr | Final Energy¦Residential and Commercial¦Electricity | demand_projection | elc_buildings | 2040 | 0.1707 | Final Energy¦Residential and Commercial¦Electricity
Downscaling[REMIND-MAgPIE 3.2-4.6 IntegratedPhysicalDamages (95th-high)] | Current Policies | CHE | Final Energy¦Residential and Commercial¦Electricity | EJ/yr | Final Energy¦Residential and Commercial¦Electricity | demand_projection | elc_buildings | 2045 | 0.1687 | Final Energy¦Residential and Commercial¦Electricity
Downscaling[REMIND-MAgPIE 3.2-4.6 IntegratedPhysicalDamages (95th-high)] | Current Policies | CHE | Final Energy¦Residential and Commercial¦Electricity | EJ/yr | Final Energy¦Residential and Commercial¦Electricity | demand_projection | elc_buildings | 2050 | 0.1699 | Final Energy¦Residential and Commercial¦Electricity
Downscaling[REMIND-MAgPIE 3.2-4.6 IntegratedPhysicalDamages (95th-high)] | Current Policies | CHE | Final Energy¦Residential and Commercial¦Electricity | EJ/yr | Final Energy¦Residential and Commercial¦Electricity | demand_projection | elc_buildings | 2055 | 0.1685 | Final Energy¦Residential and Commercial¦Electricity
Downscaling[REMIND-MAgPIE 3.2-4.6 IntegratedPhysicalDamages (95th-high)] | Current Policies | CHE | Final Energy¦Residential and Commercial¦Electricity | EJ/yr | Final Energy¦Residential and Commercial¦Electricity | demand_projection | elc_buildings | 2060 | 0.1771 | Final Energy¦Residential and Commercial¦Electricity
Downscaling[REMIND-MAgPIE 3.2-4.6 IntegratedPhysicalDamages (95th-high)] | Current Policies | CHE | Final Energy¦Residential and Commercial¦Electricity | EJ/yr | Final Energy¦Residential and Commercial¦Electricity | demand_projection | elc_buildings | 2065 | 0.1778 | Final Energy¦Residential and Commercial¦Electricity
Downscaling[REMIND-MAgPIE 3.2-4.6 IntegratedPhysicalDamages (95th-high)] | Current Policies | CHE | Final Energy¦Residential and Commercial¦Electricity | EJ/yr | Final Energy¦Residential and Commercial¦Electricity | demand_projection | elc_buildings | 2070 | 0.1786 | Final Energy¦Residential and Commercial¦Electricity
Downscaling[REMIND-MAgPIE 3.2-4.6 IntegratedPhysicalDamages (95th-high)] | Current Policies | CHE | Final Energy¦Residential and Commercial¦Electricity | EJ/yr | Final Energy¦Residential and Commercial¦Electricity | demand_projection | elc_buildings | 2075 | 0.1813 | Final Energy¦Residential and Commercial¦Electricity
Downscaling[REMIND-MAgPIE 3.2-4.6 IntegratedPhysicalDamages (95th-high)] | Current Policies | CHE | Final Energy¦Residential and Commercial¦Electricity | EJ/yr | Final Energy¦Residential and Commercial¦Electricity | demand_projection | elc_buildings | 2080 | 0.1841 | Final Energy¦Residential and Commercial¦Electricity
Downscaling[REMIND-MAgPIE 3.2-4.6 IntegratedPhysicalDamages (95th-high)] | Current Policies | CHE | Final Energy¦Residential and Commercial¦Electricity | EJ/yr | Final Energy¦Residential and Commercial¦Electricity | demand_projection | elc_buildings | 2085 | 0.1861 | Final Energy¦Residential and Commercial¦Electricity
Downscaling[REMIND-MAgPIE 3.2-4.6 IntegratedPhysicalDamages (95th-high)] | Current Policies | CHE | Final Energy¦Residential and Commercial¦Electricity | EJ/yr | Final Energy¦Residential and Commercial¦Electricity | demand_projection | elc_buildings | 2090 | 0.1875 | Final Energy¦Residential and Commercial¦Electricity
Downscaling[REMIND-MAgPIE 3.2-4.6 IntegratedPhysicalDamages (95th-high)] | Current Policies | CHE | Final Energy¦Residential and Commercial¦Electricity | EJ/yr | Final Energy¦Residential and Commercial¦Electricity | demand_projection | elc_buildings | 2095 | 0.1876 | Final Energy¦Residential and Commercial¦Electricity
Downscaling[REMIND-MAgPIE 3.2-4.6 IntegratedPhysicalDamages (95th-high)] | Current Policies | CHE | Final Energy¦Residential and Commercial¦Electricity | EJ/yr | Final Energy¦Residential and Commercial¦Electricity | demand_projection | elc_buildings | 2100 | 0.1875 | Final Energy¦Residential and Commercial¦Electricity
Downscaling[REMIND-MAgPIE 3.2-4.6 IntegratedPhysicalDamages (95th-high)] | Current Policies | CHE | Final Energy¦Transportation¦Electricity | EJ/yr | Final Energy¦Transportation¦Electricity | demand_projection | elc_transport | 2020 | 0.0092 | Final Energy¦Transportation¦Electricity
Downscaling[REMIND-MAgPIE 3.2-4.6 IntegratedPhysicalDamages (95th-high)] | Current Policies | CHE | Final Energy¦Transportation¦Electricity | EJ/yr | Final Energy¦Transportation¦Electricity | demand_projection | elc_transport | 2025 | 0.0158 | Final Energy¦Transportation¦Electricity
Downscaling[REMIND-MAgPIE 3.2-4.6 IntegratedPhysicalDamages (95th-high)] | Current Policies | CHE | Final Energy¦Transportation¦Electricity | EJ/yr | Final Energy¦Transportation¦Electricity | demand_projection | elc_transport | 2030 | 0.026 | Final Energy¦Transportation¦Electricity
Downscaling[REMIND-MAgPIE 3.2-4.6 IntegratedPhysicalDamages (95th-high)] | Current Policies | CHE | Final Energy¦Transportation¦Electricity | EJ/yr | Final Energy¦Transportation¦Electricity | demand_projection | elc_transport | 2035 | 0.0355 | Final Energy¦Transportation¦Electricity
Downscaling[REMIND-MAgPIE 3.2-4.6 IntegratedPhysicalDamages (95th-high)] | Current Policies | CHE | Final Energy¦Transportation¦Electricity | EJ/yr | Final Energy¦Transportation¦Electricity | demand_projection | elc_transport | 2040 | 0.0482 | Final Energy¦Transportation¦Electricity
Downscaling[REMIND-MAgPIE 3.2-4.6 IntegratedPhysicalDamages (95th-high)] | Current Policies | CHE | Final Energy¦Transportation¦Electricity | EJ/yr | Final Energy¦Transportation¦Electricity | demand_projection | elc_transport | 2045 | 0.0562 | Final Energy¦Transportation¦Electricity
Downscaling[REMIND-MAgPIE 3.2-4.6 IntegratedPhysicalDamages (95th-high)] | Current Policies | CHE | Final Energy¦Transportation¦Electricity | EJ/yr | Final Energy¦Transportation¦Electricity | demand_projection | elc_transport | 2050 | 0.0634 | Final Energy¦Transportation¦Electricity
Downscaling[REMIND-MAgPIE 3.2-4.6 IntegratedPhysicalDamages (95th-high)] | Current Policies | CHE | Final Energy¦Transportation¦Electricity | EJ/yr | Final Energy¦Transportation¦Electricity | demand_projection | elc_transport | 2055 | 0.0696 | Final Energy¦Transportation¦Electricity
Downscaling[REMIND-MAgPIE 3.2-4.6 IntegratedPhysicalDamages (95th-high)] | Current Policies | CHE | Final Energy¦Transportation¦Electricity | EJ/yr | Final Energy¦Transportation¦Electricity | demand_projection | elc_transport | 2060 | 0.0733 | Final Energy¦Transportation¦Electricity
Downscaling[REMIND-MAgPIE 3.2-4.6 IntegratedPhysicalDamages (95th-high)] | Current Policies | CHE | Final Energy¦Transportation¦Electricity | EJ/yr | Final Energy¦Transportation¦Electricity | demand_projection | elc_transport | 2065 | 0.0749 | Final Energy¦Transportation¦Electricity
Downscaling[REMIND-MAgPIE 3.2-4.6 IntegratedPhysicalDamages (95th-high)] | Current Policies | CHE | Final Energy¦Transportation¦Electricity | EJ/yr | Final Energy¦Transportation¦Electricity | demand_projection | elc_transport | 2070 | 0.0764 | Final Energy¦Transportation¦Electricity
Downscaling[REMIND-MAgPIE 3.2-4.6 IntegratedPhysicalDamages (95th-high)] | Current Policies | CHE | Final Energy¦Transportation¦Electricity | EJ/yr | Final Energy¦Transportation¦Electricity | demand_projection | elc_transport | 2075 | 0.0771 | Final Energy¦Transportation¦Electricity
Downscaling[REMIND-MAgPIE 3.2-4.6 IntegratedPhysicalDamages (95th-high)] | Current Policies | CHE | Final Energy¦Transportation¦Electricity | EJ/yr | Final Energy¦Transportation¦Electricity | demand_projection | elc_transport | 2080 | 0.0778 | Final Energy¦Transportation¦Electricity
Downscaling[REMIND-MAgPIE 3.2-4.6 IntegratedPhysicalDamages (95th-high)] | Current Policies | CHE | Final Energy¦Transportation¦Electricity | EJ/yr | Final Energy¦Transportation¦Electricity | demand_projection | elc_transport | 2085 | 0.0781 | Final Energy¦Transportation¦Electricity
Downscaling[REMIND-MAgPIE 3.2-4.6 IntegratedPhysicalDamages (95th-high)] | Current Policies | CHE | Final Energy¦Transportation¦Electricity | EJ/yr | Final Energy¦Transportation¦Electricity | demand_projection | elc_transport | 2090 | 0.0783 | Final Energy¦Transportation¦Electricity
Downscaling[REMIND-MAgPIE 3.2-4.6 IntegratedPhysicalDamages (95th-high)] | Current Policies | CHE | Final Energy¦Transportation¦Electricity | EJ/yr | Final Energy¦Transportation¦Electricity | demand_projection | elc_transport | 2095 | 0.0782 | Final Energy¦Transportation¦Electricity
Downscaling[REMIND-MAgPIE 3.2-4.6 IntegratedPhysicalDamages (95th-high)] | Current Policies | CHE | Final Energy¦Transportation¦Electricity | EJ/yr | Final Energy¦Transportation¦Electricity | demand_projection | elc_transport | 2100 | 0.0781 | Final Energy¦Transportation¦Electricity
Downscaling[REMIND-MAgPIE 3.2-4.6 IntegratedPhysicalDamages (95th-high)] | Current Policies | CHE | Secondary Energy¦Hydrogen | EJ/yr | Secondary Energy¦Hydrogen | demand_projection | hydrogen_allsect | 2020 | 0.0005 | Secondary Energy¦Hydrogen
Downscaling[REMIND-MAgPIE 3.2-4.6 IntegratedPhysicalDamages (95th-high)] | Current Policies | CHE | Secondary Energy¦Hydrogen | EJ/yr | Secondary Energy¦Hydrogen | demand_projection | hydrogen_allsect | 2025 | 0.0022 | Secondary Energy¦Hydrogen
Downscaling[REMIND-MAgPIE 3.2-4.6 IntegratedPhysicalDamages (95th-high)] | Current Policies | CHE | Secondary Energy¦Hydrogen | EJ/yr | Secondary Energy¦Hydrogen | demand_projection | hydrogen_allsect | 2030 | 0.0045 | Secondary Energy¦Hydrogen
Downscaling[REMIND-MAgPIE 3.2-4.6 IntegratedPhysicalDamages (95th-high)] | Current Policies | CHE | Secondary Energy¦Hydrogen | EJ/yr | Secondary Energy¦Hydrogen | demand_projection | hydrogen_allsect | 2035 | 0.0068 | Secondary Energy¦Hydrogen
Downscaling[REMIND-MAgPIE 3.2-4.6 IntegratedPhysicalDamages (95th-high)] | Current Policies | CHE | Secondary Energy¦Hydrogen | EJ/yr | Secondary Energy¦Hydrogen | demand_projection | hydrogen_allsect | 2040 | 0.0086 | Secondary Energy¦Hydrogen
Downscaling[REMIND-MAgPIE 3.2-4.6 IntegratedPhysicalDamages (95th-high)] | Current Policies | CHE | Secondary Energy¦Hydrogen | EJ/yr | Secondary Energy¦Hydrogen | demand_projection | hydrogen_allsect | 2045 | 0.0099 | Secondary Energy¦Hydrogen
Downscaling[REMIND-MAgPIE 3.2-4.6 IntegratedPhysicalDamages (95th-high)] | Current Policies | CHE | Secondary Energy¦Hydrogen | EJ/yr | Secondary Energy¦Hydrogen | demand_projection | hydrogen_allsect | 2050 | 0.0107 | Secondary Energy¦Hydrogen
Downscaling[REMIND-MAgPIE 3.2-4.6 IntegratedPhysicalDamages (95th-high)] | Current Policies | CHE | Secondary Energy¦Hydrogen | EJ/yr | Secondary Energy¦Hydrogen | demand_projection | hydrogen_allsect | 2055 | 0.0105 | Secondary Energy¦Hydrogen
Downscaling[REMIND-MAgPIE 3.2-4.6 IntegratedPhysicalDamages (95th-high)] | Current Policies | CHE | Secondary Energy¦Hydrogen | EJ/yr | Secondary Energy¦Hydrogen | demand_projection | hydrogen_allsect | 2060 | 0.0102 | Secondary Energy¦Hydrogen
Downscaling[REMIND-MAgPIE 3.2-4.6 IntegratedPhysicalDamages (95th-high)] | Current Policies | CHE | Secondary Energy¦Hydrogen | EJ/yr | Secondary Energy¦Hydrogen | demand_projection | hydrogen_allsect | 2065 | 0.0115 | Secondary Energy¦Hydrogen
Downscaling[REMIND-MAgPIE 3.2-4.6 IntegratedPhysicalDamages (95th-high)] | Current Policies | CHE | Secondary Energy¦Hydrogen | EJ/yr | Secondary Energy¦Hydrogen | demand_projection | hydrogen_allsect | 2070 | 0.0126 | Secondary Energy¦Hydrogen
Downscaling[REMIND-MAgPIE 3.2-4.6 IntegratedPhysicalDamages (95th-high)] | Current Policies | CHE | Secondary Energy¦Hydrogen | EJ/yr | Secondary Energy¦Hydrogen | demand_projection | hydrogen_allsect | 2075 | 0.0165 | Secondary Energy¦Hydrogen
Downscaling[REMIND-MAgPIE 3.2-4.6 IntegratedPhysicalDamages (95th-high)] | Current Policies | CHE | Secondary Energy¦Hydrogen | EJ/yr | Secondary Energy¦Hydrogen | demand_projection | hydrogen_allsect | 2080 | 0.0201 | Secondary Energy¦Hydrogen
Downscaling[REMIND-MAgPIE 3.2-4.6 IntegratedPhysicalDamages (95th-high)] | Current Policies | CHE | Secondary Energy¦Hydrogen | EJ/yr | Secondary Energy¦Hydrogen | demand_projection | hydrogen_allsect | 2085 | 0.0255 | Secondary Energy¦Hydrogen
Downscaling[REMIND-MAgPIE 3.2-4.6 IntegratedPhysicalDamages (95th-high)] | Current Policies | CHE | Secondary Energy¦Hydrogen | EJ/yr | Secondary Energy¦Hydrogen | demand_projection | hydrogen_allsect | 2090 | 0.0301 | Secondary Energy¦Hydrogen
Downscaling[REMIND-MAgPIE 3.2-4.6 IntegratedPhysicalDamages (95th-high)] | Current Policies | CHE | Secondary Energy¦Hydrogen | EJ/yr | Secondary Energy¦Hydrogen | demand_projection | hydrogen_allsect | 2095 | 0.0331 | Secondary Energy¦Hydrogen
Downscaling[REMIND-MAgPIE 3.2-4.6 IntegratedPhysicalDamages (95th-high)] | Current Policies | CHE | Secondary Energy¦Hydrogen | EJ/yr | Secondary Energy¦Hydrogen | demand_projection | hydrogen_allsect | 2100 | 0.0356 | Secondary Energy¦Hydrogen
Downscaling[REMIND-MAgPIE 3.2-4.6 IntegratedPhysicalDamages (95th-high)] | Current Policies | CHE | Emissions¦CO2¦Power (estimated) | Mt CO2 | Secondary Energy¦Electricity¦Coal | elec_co2 |  | 2020 | 0.6016 | Secondary Energy¦Electricity¦Coal | 94
Downscaling[REMIND-MAgPIE 3.2-4.6 IntegratedPhysicalDamages (95th-high)] | Current Policies | CHE | Emissions¦CO2¦Power (estimated) | Mt CO2 | Secondary Energy¦Electricity¦Coal | elec_co2 |  | 2025 | 0.4982 | Secondary Energy¦Electricity¦Coal | 94
Downscaling[REMIND-MAgPIE 3.2-4.6 IntegratedPhysicalDamages (95th-high)] | Current Policies | CHE | Emissions¦CO2¦Power (estimated) | Mt CO2 | Secondary Energy¦Electricity¦Coal | elec_co2 |  | 2030 | 0.3384 | Secondary Energy¦Electricity¦Coal | 94
Downscaling[REMIND-MAgPIE 3.2-4.6 IntegratedPhysicalDamages (95th-high)] | Current Policies | CHE | Emissions¦CO2¦Power (estimated) | Mt CO2 | Secondary Energy¦Electricity¦Coal | elec_co2 |  | 2035 | 0.1222 | Secondary Energy¦Electricity¦Coal | 94
Downscaling[REMIND-MAgPIE 3.2-4.6 IntegratedPhysicalDamages (95th-high)] | Current Policies | CHE | Emissions¦CO2¦Power (estimated) | Mt CO2 | Secondary Energy¦Electricity¦Coal | elec_co2 |  | 2040 | 0 | Secondary Energy¦Electricity¦Coal | 94
Downscaling[REMIND-MAgPIE 3.2-4.6 IntegratedPhysicalDamages (95th-high)] | Current Policies | CHE | Emissions¦CO2¦Power (estimated) | Mt CO2 | Secondary Energy¦Electricity¦Coal | elec_co2 |  | 2045 | 0 | Secondary Energy¦Electricity¦Coal | 94
Downscaling[REMIND-MAgPIE 3.2-4.6 IntegratedPhysicalDamages (95th-high)] | Current Policies | CHE | Emissions¦CO2¦Power (estimated) | Mt CO2 | Secondary Energy¦Electricity¦Coal | elec_co2 |  | 2050 | 0 | Secondary Energy¦Electricity¦Coal | 94
Downscaling[REMIND-MAgPIE 3.2-4.6 IntegratedPhysicalDamages (95th-high)] | Current Policies | CHE | Emissions¦CO2¦Power (estimated) | Mt CO2 | Secondary Energy¦Electricity¦Coal | elec_co2 |  | 2055 | 0 | Secondary Energy¦Electricity¦Coal | 94
Downscaling[REMIND-MAgPIE 3.2-4.6 IntegratedPhysicalDamages (95th-high)] | Current Policies | CHE | Emissions¦CO2¦Power (estimated) | Mt CO2 | Secondary Energy¦Electricity¦Coal | elec_co2 |  | 2060 | 0 | Secondary Energy¦Electricity¦Coal | 94
Downscaling[REMIND-MAgPIE 3.2-4.6 IntegratedPhysicalDamages (95th-high)] | Current Policies | CHE | Emissions¦CO2¦Power (estimated) | Mt CO2 | Secondary Energy¦Electricity¦Coal | elec_co2 |  | 2065 | 0 | Secondary Energy¦Electricity¦Coal | 94
Downscaling[REMIND-MAgPIE 3.2-4.6 IntegratedPhysicalDamages (95th-high)] | Current Policies | CHE | Emissions¦CO2¦Power (estimated) | Mt CO2 | Secondary Energy¦Electricity¦Coal | elec_co2 |  | 2070 | 0 | Secondary Energy¦Electricity¦Coal | 94
Downscaling[REMIND-MAgPIE 3.2-4.6 IntegratedPhysicalDamages (95th-high)] | Current Policies | CHE | Emissions¦CO2¦Power (estimated) | Mt CO2 | Secondary Energy¦Electricity¦Coal | elec_co2 |  | 2075 | 0 | Secondary Energy¦Electricity¦Coal | 94
Downscaling[REMIND-MAgPIE 3.2-4.6 IntegratedPhysicalDamages (95th-high)] | Current Policies | CHE | Emissions¦CO2¦Power (estimated) | Mt CO2 | Secondary Energy¦Electricity¦Coal | elec_co2 |  | 2080 | 0 | Secondary Energy¦Electricity¦Coal | 94
Downscaling[REMIND-MAgPIE 3.2-4.6 IntegratedPhysicalDamages (95th-high)] | Current Policies | CHE | Emissions¦CO2¦Power (estimated) | Mt CO2 | Secondary Energy¦Electricity¦Coal | elec_co2 |  | 2085 | 0 | Secondary Energy¦Electricity¦Coal | 94
Downscaling[REMIND-MAgPIE 3.2-4.6 IntegratedPhysicalDamages (95th-high)] | Current Policies | CHE | Emissions¦CO2¦Power (estimated) | Mt CO2 | Secondary Energy¦Electricity¦Coal | elec_co2 |  | 2090 | 0 | Secondary Energy¦Electricity¦Coal | 94
Downscaling[REMIND-MAgPIE 3.2-4.6 IntegratedPhysicalDamages (95th-high)] | Current Policies | CHE | Emissions¦CO2¦Power (estimated) | Mt CO2 | Secondary Energy¦Electricity¦Coal | elec_co2 |  | 2095 | 0.0094 | Secondary Energy¦Electricity¦Coal | 94
Downscaling[REMIND-MAgPIE 3.2-4.6 IntegratedPhysicalDamages (95th-high)] | Current Policies | CHE | Emissions¦CO2¦Power (estimated) | Mt CO2 | Secondary Energy¦Electricity¦Coal | elec_co2 |  | 2100 | 0.0282 | Secondary Energy¦Electricity¦Coal | 94
Downscaling[REMIND-MAgPIE 3.2-4.6 IntegratedPhysicalDamages (95th-high)] | Current Policies | CHE | Emissions¦CO2¦Power (estimated) | Mt CO2 | Secondary Energy¦Electricity¦Gas | elec_co2 |  | 2020 | 0.1265 | Secondary Energy¦Electricity¦Gas | 55
Downscaling[REMIND-MAgPIE 3.2-4.6 IntegratedPhysicalDamages (95th-high)] | Current Policies | CHE | Emissions¦CO2¦Power (estimated) | Mt CO2 | Secondary Energy¦Electricity¦Gas | elec_co2 |  | 2025 | 0.132 | Secondary Energy¦Electricity¦Gas | 55
Downscaling[REMIND-MAgPIE 3.2-4.6 IntegratedPhysicalDamages (95th-high)] | Current Policies | CHE | Emissions¦CO2¦Power (estimated) | Mt CO2 | Secondary Energy¦Electricity¦Gas | elec_co2 |  | 2030 | 0.143 | Secondary Energy¦Electricity¦Gas | 55
Downscaling[REMIND-MAgPIE 3.2-4.6 IntegratedPhysicalDamages (95th-high)] | Current Policies | CHE | Emissions¦CO2¦Power (estimated) | Mt CO2 | Secondary Energy¦Electricity¦Gas | elec_co2 |  | 2035 | 0.1595 | Secondary Energy¦Electricity¦Gas | 55
Downscaling[REMIND-MAgPIE 3.2-4.6 IntegratedPhysicalDamages (95th-high)] | Current Policies | CHE | Emissions¦CO2¦Power (estimated) | Mt CO2 | Secondary Energy¦Electricity¦Gas | elec_co2 |  | 2040 | 0.1595 | Secondary Energy¦Electricity¦Gas | 55
Downscaling[REMIND-MAgPIE 3.2-4.6 IntegratedPhysicalDamages (95th-high)] | Current Policies | CHE | Emissions¦CO2¦Power (estimated) | Mt CO2 | Secondary Energy¦Electricity¦Gas | elec_co2 |  | 2045 | 0.1265 | Secondary Energy¦Electricity¦Gas | 55
Downscaling[REMIND-MAgPIE 3.2-4.6 IntegratedPhysicalDamages (95th-high)] | Current Policies | CHE | Emissions¦CO2¦Power (estimated) | Mt CO2 | Secondary Energy¦Electricity¦Gas | elec_co2 |  | 2050 | 0.132 | Secondary Energy¦Electricity¦Gas | 55
Downscaling[REMIND-MAgPIE 3.2-4.6 IntegratedPhysicalDamages (95th-high)] | Current Policies | CHE | Emissions¦CO2¦Power (estimated) | Mt CO2 | Secondary Energy¦Electricity¦Gas | elec_co2 |  | 2055 | 0.1265 | Secondary Energy¦Electricity¦Gas | 55
Downscaling[REMIND-MAgPIE 3.2-4.6 IntegratedPhysicalDamages (95th-high)] | Current Policies | CHE | Emissions¦CO2¦Power (estimated) | Mt CO2 | Secondary Energy¦Electricity¦Gas | elec_co2 |  | 2060 | 0.132 | Secondary Energy¦Electricity¦Gas | 55
Downscaling[REMIND-MAgPIE 3.2-4.6 IntegratedPhysicalDamages (95th-high)] | Current Policies | CHE | Emissions¦CO2¦Power (estimated) | Mt CO2 | Secondary Energy¦Electricity¦Gas | elec_co2 |  | 2065 | 0.1485 | Secondary Energy¦Electricity¦Gas | 55
Downscaling[REMIND-MAgPIE 3.2-4.6 IntegratedPhysicalDamages (95th-high)] | Current Policies | CHE | Emissions¦CO2¦Power (estimated) | Mt CO2 | Secondary Energy¦Electricity¦Gas | elec_co2 |  | 2070 | 0.1595 | Secondary Energy¦Electricity¦Gas | 55
Downscaling[REMIND-MAgPIE 3.2-4.6 IntegratedPhysicalDamages (95th-high)] | Current Policies | CHE | Emissions¦CO2¦Power (estimated) | Mt CO2 | Secondary Energy¦Electricity¦Gas | elec_co2 |  | 2075 | 0.1815 | Secondary Energy¦Electricity¦Gas | 55
Downscaling[REMIND-MAgPIE 3.2-4.6 IntegratedPhysicalDamages (95th-high)] | Current Policies | CHE | Emissions¦CO2¦Power (estimated) | Mt CO2 | Secondary Energy¦Electricity¦Gas | elec_co2 |  | 2080 | 0.2035 | Secondary Energy¦Electricity¦Gas | 55
Downscaling[REMIND-MAgPIE 3.2-4.6 IntegratedPhysicalDamages (95th-high)] | Current Policies | CHE | Emissions¦CO2¦Power (estimated) | Mt CO2 | Secondary Energy¦Electricity¦Gas | elec_co2 |  | 2085 | 0.22 | Secondary Energy¦Electricity¦Gas | 55
Downscaling[REMIND-MAgPIE 3.2-4.6 IntegratedPhysicalDamages (95th-high)] | Current Policies | CHE | Emissions¦CO2¦Power (estimated) | Mt CO2 | Secondary Energy¦Electricity¦Gas | elec_co2 |  | 2090 | 0.231 | Secondary Energy¦Electricity¦Gas | 55
Downscaling[REMIND-MAgPIE 3.2-4.6 IntegratedPhysicalDamages (95th-high)] | Current Policies | CHE | Emissions¦CO2¦Power (estimated) | Mt CO2 | Secondary Energy¦Electricity¦Gas | elec_co2 |  | 2095 | 0.242 | Secondary Energy¦Electricity¦Gas | 55
Downscaling[REMIND-MAgPIE 3.2-4.6 IntegratedPhysicalDamages (95th-high)] | Current Policies | CHE | Emissions¦CO2¦Power (estimated) | Mt CO2 | Secondary Energy¦Electricity¦Gas | elec_co2 |  | 2100 | 0.2475 | Secondary Energy¦Electricity¦Gas | 55
Downscaling[REMIND-MAgPIE 3.2-4.6 IntegratedPhysicalDamages (95th-high)] | Current Policies | CHE | Emissions¦CO2¦Power (estimated) | Mt CO2 | Secondary Energy¦Electricity¦Oil | elec_co2 |  | 2020 | 0.007 | Secondary Energy¦Electricity¦Oil | 70
Downscaling[REMIND-MAgPIE 3.2-4.6 IntegratedPhysicalDamages (95th-high)] | Current Policies | CHE | Emissions¦CO2¦Power (estimated) | Mt CO2 | Secondary Energy¦Electricity¦Oil | elec_co2 |  | 2025 | 0 | Secondary Energy¦Electricity¦Oil | 70
Downscaling[REMIND-MAgPIE 3.2-4.6 IntegratedPhysicalDamages (95th-high)] | Current Policies | CHE | Emissions¦CO2¦Power (estimated) | Mt CO2 | Secondary Energy¦Electricity¦Oil | elec_co2 |  | 2030 | 0 | Secondary Energy¦Electricity¦Oil | 70
Downscaling[REMIND-MAgPIE 3.2-4.6 IntegratedPhysicalDamages (95th-high)] | Current Policies | CHE | Emissions¦CO2¦Power (estimated) | Mt CO2 | Secondary Energy¦Electricity¦Oil | elec_co2 |  | 2035 | 0 | Secondary Energy¦Electricity¦Oil | 70
Downscaling[REMIND-MAgPIE 3.2-4.6 IntegratedPhysicalDamages (95th-high)] | Current Policies | CHE | Emissions¦CO2¦Power (estimated) | Mt CO2 | Secondary Energy¦Electricity¦Oil | elec_co2 |  | 2040 | 0 | Secondary Energy¦Electricity¦Oil | 70
Downscaling[REMIND-MAgPIE 3.2-4.6 IntegratedPhysicalDamages (95th-high)] | Current Policies | CHE | Emissions¦CO2¦Power (estimated) | Mt CO2 | Secondary Energy¦Electricity¦Oil | elec_co2 |  | 2045 | 0 | Secondary Energy¦Electricity¦Oil | 70
Downscaling[REMIND-MAgPIE 3.2-4.6 IntegratedPhysicalDamages (95th-high)] | Current Policies | CHE | Emissions¦CO2¦Power (estimated) | Mt CO2 | Secondary Energy¦Electricity¦Oil | elec_co2 |  | 2050 | 0 | Secondary Energy¦Electricity¦Oil | 70
Downscaling[REMIND-MAgPIE 3.2-4.6 IntegratedPhysicalDamages (95th-high)] | Current Policies | CHE | Emissions¦CO2¦Power (estimated) | Mt CO2 | Secondary Energy¦Electricity¦Oil | elec_co2 |  | 2055 | 0 | Secondary Energy¦Electricity¦Oil | 70
Downscaling[REMIND-MAgPIE 3.2-4.6 IntegratedPhysicalDamages (95th-high)] | Current Policies | CHE | Emissions¦CO2¦Power (estimated) | Mt CO2 | Secondary Energy¦Electricity¦Oil | elec_co2 |  | 2060 | 0 | Secondary Energy¦Electricity¦Oil | 70
Downscaling[REMIND-MAgPIE 3.2-4.6 IntegratedPhysicalDamages (95th-high)] | Current Policies | CHE | Emissions¦CO2¦Power (estimated) | Mt CO2 | Secondary Energy¦Electricity¦Oil | elec_co2 |  | 2065 | 0 | Secondary Energy¦Electricity¦Oil | 70
Downscaling[REMIND-MAgPIE 3.2-4.6 IntegratedPhysicalDamages (95th-high)] | Current Policies | CHE | Emissions¦CO2¦Power (estimated) | Mt CO2 | Secondary Energy¦Electricity¦Oil | elec_co2 |  | 2070 | 0 | Secondary Energy¦Electricity¦Oil | 70
Downscaling[REMIND-MAgPIE 3.2-4.6 IntegratedPhysicalDamages (95th-high)] | Current Policies | CHE | Emissions¦CO2¦Power (estimated) | Mt CO2 | Secondary Energy¦Electricity¦Oil | elec_co2 |  | 2075 | 0 | Secondary Energy¦Electricity¦Oil | 70
Downscaling[REMIND-MAgPIE 3.2-4.6 IntegratedPhysicalDamages (95th-high)] | Current Policies | CHE | Emissions¦CO2¦Power (estimated) | Mt CO2 | Secondary Energy¦Electricity¦Oil | elec_co2 |  | 2080 | 0 | Secondary Energy¦Electricity¦Oil | 70
Downscaling[REMIND-MAgPIE 3.2-4.6 IntegratedPhysicalDamages (95th-high)] | Current Policies | CHE | Emissions¦CO2¦Power (estimated) | Mt CO2 | Secondary Energy¦Electricity¦Oil | elec_co2 |  | 2085 | 0 | Secondary Energy¦Electricity¦Oil | 70
Downscaling[REMIND-MAgPIE 3.2-4.6 IntegratedPhysicalDamages (95th-high)] | Current Policies | CHE | Emissions¦CO2¦Power (estimated) | Mt CO2 | Secondary Energy¦Electricity¦Oil | elec_co2 |  | 2090 | 0 | Secondary Energy¦Electricity¦Oil | 70
Downscaling[REMIND-MAgPIE 3.2-4.6 IntegratedPhysicalDamages (95th-high)] | Current Policies | CHE | Emissions¦CO2¦Power (estimated) | Mt CO2 | Secondary Energy¦Electricity¦Oil | elec_co2 |  | 2095 | 0 | Secondary Energy¦Electricity¦Oil | 70
Downscaling[REMIND-MAgPIE 3.2-4.6 IntegratedPhysicalDamages (95th-high)] | Current Policies | CHE | Emissions¦CO2¦Power (estimated) | Mt CO2 | Secondary Energy¦Electricity¦Oil | elec_co2 |  | 2100 | 0 | Secondary Energy¦Electricity¦Oil | 70
Downscaling[REMIND-MAgPIE 3.2-4.6 IntegratedPhysicalDamages (95th-high)] | Current Policies | CHE | Price¦Primary Energy¦Biomass | US$2010/GJ | Price¦Primary Energy¦Biomass | fuel_supply | bioenergy | 2020 | 5.3799 | Price¦Primary Energy¦Biomass
Downscaling[REMIND-MAgPIE 3.2-4.6 IntegratedPhysicalDamages (95th-high)] | Current Policies | CHE | Price¦Primary Energy¦Biomass | US$2010/GJ | Price¦Primary Energy¦Biomass | fuel_supply | bioenergy | 2025 | 5.8021 | Price¦Primary Energy¦Biomass
Downscaling[REMIND-MAgPIE 3.2-4.6 IntegratedPhysicalDamages (95th-high)] | Current Policies | CHE | Price¦Primary Energy¦Biomass | US$2010/GJ | Price¦Primary Energy¦Biomass | fuel_supply | bioenergy | 2030 | 5.5002 | Price¦Primary Energy¦Biomass
Downscaling[REMIND-MAgPIE 3.2-4.6 IntegratedPhysicalDamages (95th-high)] | Current Policies | CHE | Price¦Primary Energy¦Biomass | US$2010/GJ | Price¦Primary Energy¦Biomass | fuel_supply | bioenergy | 2035 | 4.5397 | Price¦Primary Energy¦Biomass
Downscaling[REMIND-MAgPIE 3.2-4.6 IntegratedPhysicalDamages (95th-high)] | Current Policies | CHE | Price¦Primary Energy¦Biomass | US$2010/GJ | Price¦Primary Energy¦Biomass | fuel_supply | bioenergy | 2040 | 2.1775 | Price¦Primary Energy¦Biomass
Downscaling[REMIND-MAgPIE 3.2-4.6 IntegratedPhysicalDamages (95th-high)] | Current Policies | CHE | Price¦Primary Energy¦Biomass | US$2010/GJ | Price¦Primary Energy¦Biomass | fuel_supply | bioenergy | 2045 | 2.307 | Price¦Primary Energy¦Biomass
Downscaling[REMIND-MAgPIE 3.2-4.6 IntegratedPhysicalDamages (95th-high)] | Current Policies | CHE | Price¦Primary Energy¦Biomass | US$2010/GJ | Price¦Primary Energy¦Biomass | fuel_supply | bioenergy | 2050 | 3.7534 | Price¦Primary Energy¦Biomass
Downscaling[REMIND-MAgPIE 3.2-4.6 IntegratedPhysicalDamages (95th-high)] | Current Policies | CHE | Price¦Primary Energy¦Biomass | US$2010/GJ | Price¦Primary Energy¦Biomass | fuel_supply | bioenergy | 2055 | 4.1386 | Price¦Primary Energy¦Biomass
Downscaling[REMIND-MAgPIE 3.2-4.6 IntegratedPhysicalDamages (95th-high)] | Current Policies | CHE | Price¦Primary Energy¦Biomass | US$2010/GJ | Price¦Primary Energy¦Biomass | fuel_supply | bioenergy | 2060 | 5.2705 | Price¦Primary Energy¦Biomass
Downscaling[REMIND-MAgPIE 3.2-4.6 IntegratedPhysicalDamages (95th-high)] | Current Policies | CHE | Price¦Primary Energy¦Biomass | US$2010/GJ | Price¦Primary Energy¦Biomass | fuel_supply | bioenergy | 2065 | 6.1846 | Price¦Primary Energy¦Biomass
Downscaling[REMIND-MAgPIE 3.2-4.6 IntegratedPhysicalDamages (95th-high)] | Current Policies | CHE | Price¦Primary Energy¦Biomass | US$2010/GJ | Price¦Primary Energy¦Biomass | fuel_supply | bioenergy | 2070 | 7.0986 | Price¦Primary Energy¦Biomass
Downscaling[REMIND-MAgPIE 3.2-4.6 IntegratedPhysicalDamages (95th-high)] | Current Policies | CHE | Price¦Primary Energy¦Biomass | US$2010/GJ | Price¦Primary Energy¦Biomass | fuel_supply | bioenergy | 2075 | 7.147 | Price¦Primary Energy¦Biomass
Downscaling[REMIND-MAgPIE 3.2-4.6 IntegratedPhysicalDamages (95th-high)] | Current Policies | CHE | Price¦Primary Energy¦Biomass | US$2010/GJ | Price¦Primary Energy¦Biomass | fuel_supply | bioenergy | 2080 | 7.1953 | Price¦Primary Energy¦Biomass
Downscaling[REMIND-MAgPIE 3.2-4.6 IntegratedPhysicalDamages (95th-high)] | Current Policies | CHE | Price¦Primary Energy¦Biomass | US$2010/GJ | Price¦Primary Energy¦Biomass | fuel_supply | bioenergy | 2085 | 7.0242 | Price¦Primary Energy¦Biomass
Downscaling[REMIND-MAgPIE 3.2-4.6 IntegratedPhysicalDamages (95th-high)] | Current Policies | CHE | Price¦Primary Energy¦Biomass | US$2010/GJ | Price¦Primary Energy¦Biomass | fuel_supply | bioenergy | 2090 | 6.853 | Price¦Primary Energy¦Biomass
Downscaling[REMIND-MAgPIE 3.2-4.6 IntegratedPhysicalDamages (95th-high)] | Current Policies | CHE | Price¦Primary Energy¦Biomass | US$2010/GJ | Price¦Primary Energy¦Biomass | fuel_supply | bioenergy | 2095 | 7.0905 | Price¦Primary Energy¦Biomass
Downscaling[REMIND-MAgPIE 3.2-4.6 IntegratedPhysicalDamages (95th-high)] | Current Policies | CHE | Price¦Primary Energy¦Biomass | US$2010/GJ | Price¦Primary Energy¦Biomass | fuel_supply | bioenergy | 2100 | 7.3279 | Price¦Primary Energy¦Biomass
Downscaling[REMIND-MAgPIE 3.2-4.6 IntegratedPhysicalDamages (95th-high)] | Current Policies | CHE | Price¦Primary Energy¦Coal | US$2010/GJ | Price¦Primary Energy¦Coal | fuel_supply | coal | 2020 | 2.0344 | Price¦Primary Energy¦Coal
Downscaling[REMIND-MAgPIE 3.2-4.6 IntegratedPhysicalDamages (95th-high)] | Current Policies | CHE | Price¦Primary Energy¦Coal | US$2010/GJ | Price¦Primary Energy¦Coal | fuel_supply | coal | 2025 | 2.2259 | Price¦Primary Energy¦Coal
Downscaling[REMIND-MAgPIE 3.2-4.6 IntegratedPhysicalDamages (95th-high)] | Current Policies | CHE | Price¦Primary Energy¦Coal | US$2010/GJ | Price¦Primary Energy¦Coal | fuel_supply | coal | 2030 | 2.2654 | Price¦Primary Energy¦Coal
Downscaling[REMIND-MAgPIE 3.2-4.6 IntegratedPhysicalDamages (95th-high)] | Current Policies | CHE | Price¦Primary Energy¦Coal | US$2010/GJ | Price¦Primary Energy¦Coal | fuel_supply | coal | 2035 | 2.3132 | Price¦Primary Energy¦Coal
Downscaling[REMIND-MAgPIE 3.2-4.6 IntegratedPhysicalDamages (95th-high)] | Current Policies | CHE | Price¦Primary Energy¦Coal | US$2010/GJ | Price¦Primary Energy¦Coal | fuel_supply | coal | 2040 | 2.3536 | Price¦Primary Energy¦Coal
Downscaling[REMIND-MAgPIE 3.2-4.6 IntegratedPhysicalDamages (95th-high)] | Current Policies | CHE | Price¦Primary Energy¦Coal | US$2010/GJ | Price¦Primary Energy¦Coal | fuel_supply | coal | 2045 | 2.4645 | Price¦Primary Energy¦Coal
Downscaling[REMIND-MAgPIE 3.2-4.6 IntegratedPhysicalDamages (95th-high)] | Current Policies | CHE | Price¦Primary Energy¦Coal | US$2010/GJ | Price¦Primary Energy¦Coal | fuel_supply | coal | 2050 | 2.7071 | Price¦Primary Energy¦Coal
Downscaling[REMIND-MAgPIE 3.2-4.6 IntegratedPhysicalDamages (95th-high)] | Current Policies | CHE | Price¦Primary Energy¦Coal | US$2010/GJ | Price¦Primary Energy¦Coal | fuel_supply | coal | 2055 | 2.6307 | Price¦Primary Energy¦Coal
Downscaling[REMIND-MAgPIE 3.2-4.6 IntegratedPhysicalDamages (95th-high)] | Current Policies | CHE | Price¦Primary Energy¦Coal | US$2010/GJ | Price¦Primary Energy¦Coal | fuel_supply | coal | 2060 | 3.386 | Price¦Primary Energy¦Coal
Downscaling[REMIND-MAgPIE 3.2-4.6 IntegratedPhysicalDamages (95th-high)] | Current Policies | CHE | Price¦Primary Energy¦Coal | US$2010/GJ | Price¦Primary Energy¦Coal | fuel_supply | coal | 2065 | 3.5235 | Price¦Primary Energy¦Coal
Downscaling[REMIND-MAgPIE 3.2-4.6 IntegratedPhysicalDamages (95th-high)] | Current Policies | CHE | Price¦Primary Energy¦Coal | US$2010/GJ | Price¦Primary Energy¦Coal | fuel_supply | coal | 2070 | 3.6609 | Price¦Primary Energy¦Coal
Downscaling[REMIND-MAgPIE 3.2-4.6 IntegratedPhysicalDamages (95th-high)] | Current Policies | CHE | Price¦Primary Energy¦Coal | US$2010/GJ | Price¦Primary Energy¦Coal | fuel_supply | coal | 2075 | 3.7721 | Price¦Primary Energy¦Coal
Downscaling[REMIND-MAgPIE 3.2-4.6 IntegratedPhysicalDamages (95th-high)] | Current Policies | CHE | Price¦Primary Energy¦Coal | US$2010/GJ | Price¦Primary Energy¦Coal | fuel_supply | coal | 2080 | 3.8833 | Price¦Primary Energy¦Coal
Downscaling[REMIND-MAgPIE 3.2-4.6 IntegratedPhysicalDamages (95th-high)] | Current Policies | CHE | Price¦Primary Energy¦Coal | US$2010/GJ | Price¦Primary Energy¦Coal | fuel_supply | coal | 2085 | 4.0273 | Price¦Primary Energy¦Coal
Downscaling[REMIND-MAgPIE 3.2-4.6 IntegratedPhysicalDamages (95th-high)] | Current Policies | CHE | Price¦Primary Energy¦Coal | US$2010/GJ | Price¦Primary Energy¦Coal | fuel_supply | coal | 2090 | 4.1714 | Price¦Primary Energy¦Coal
Downscaling[REMIND-MAgPIE 3.2-4.6 IntegratedPhysicalDamages (95th-high)] | Current Policies | CHE | Price¦Primary Energy¦Coal | US$2010/GJ | Price¦Primary Energy¦Coal | fuel_supply | coal | 2095 | 4.1594 | Price¦Primary Energy¦Coal
Downscaling[REMIND-MAgPIE 3.2-4.6 IntegratedPhysicalDamages (95th-high)] | Current Policies | CHE | Price¦Primary Energy¦Coal | US$2010/GJ | Price¦Primary Energy¦Coal | fuel_supply | coal | 2100 | 4.1473 | Price¦Primary Energy¦Coal
Downscaling[REMIND-MAgPIE 3.2-4.6 IntegratedPhysicalDamages (95th-high)] | Current Policies | CHE | Price¦Primary Energy¦Gas | US$2010/GJ | Price¦Primary Energy¦Gas | fuel_supply | gas | 2020 | 3.9711 | Price¦Primary Energy¦Gas
Downscaling[REMIND-MAgPIE 3.2-4.6 IntegratedPhysicalDamages (95th-high)] | Current Policies | CHE | Price¦Primary Energy¦Gas | US$2010/GJ | Price¦Primary Energy¦Gas | fuel_supply | gas | 2025 | 4.6721 | Price¦Primary Energy¦Gas
Downscaling[REMIND-MAgPIE 3.2-4.6 IntegratedPhysicalDamages (95th-high)] | Current Policies | CHE | Price¦Primary Energy¦Gas | US$2010/GJ | Price¦Primary Energy¦Gas | fuel_supply | gas | 2030 | 4.6044 | Price¦Primary Energy¦Gas
Downscaling[REMIND-MAgPIE 3.2-4.6 IntegratedPhysicalDamages (95th-high)] | Current Policies | CHE | Price¦Primary Energy¦Gas | US$2010/GJ | Price¦Primary Energy¦Gas | fuel_supply | gas | 2035 | 4.9635 | Price¦Primary Energy¦Gas
Downscaling[REMIND-MAgPIE 3.2-4.6 IntegratedPhysicalDamages (95th-high)] | Current Policies | CHE | Price¦Primary Energy¦Gas | US$2010/GJ | Price¦Primary Energy¦Gas | fuel_supply | gas | 2040 | 5.2192 | Price¦Primary Energy¦Gas
Downscaling[REMIND-MAgPIE 3.2-4.6 IntegratedPhysicalDamages (95th-high)] | Current Policies | CHE | Price¦Primary Energy¦Gas | US$2010/GJ | Price¦Primary Energy¦Gas | fuel_supply | gas | 2045 | 5.4594 | Price¦Primary Energy¦Gas
Downscaling[REMIND-MAgPIE 3.2-4.6 IntegratedPhysicalDamages (95th-high)] | Current Policies | CHE | Price¦Primary Energy¦Gas | US$2010/GJ | Price¦Primary Energy¦Gas | fuel_supply | gas | 2050 | 5.6051 | Price¦Primary Energy¦Gas
Downscaling[REMIND-MAgPIE 3.2-4.6 IntegratedPhysicalDamages (95th-high)] | Current Policies | CHE | Price¦Primary Energy¦Gas | US$2010/GJ | Price¦Primary Energy¦Gas | fuel_supply | gas | 2055 | 5.6043 | Price¦Primary Energy¦Gas
Downscaling[REMIND-MAgPIE 3.2-4.6 IntegratedPhysicalDamages (95th-high)] | Current Policies | CHE | Price¦Primary Energy¦Gas | US$2010/GJ | Price¦Primary Energy¦Gas | fuel_supply | gas | 2060 | 6.588 | Price¦Primary Energy¦Gas
Downscaling[REMIND-MAgPIE 3.2-4.6 IntegratedPhysicalDamages (95th-high)] | Current Policies | CHE | Price¦Primary Energy¦Gas | US$2010/GJ | Price¦Primary Energy¦Gas | fuel_supply | gas | 2065 | 6.4491 | Price¦Primary Energy¦Gas
Downscaling[REMIND-MAgPIE 3.2-4.6 IntegratedPhysicalDamages (95th-high)] | Current Policies | CHE | Price¦Primary Energy¦Gas | US$2010/GJ | Price¦Primary Energy¦Gas | fuel_supply | gas | 2070 | 6.3101 | Price¦Primary Energy¦Gas
Downscaling[REMIND-MAgPIE 3.2-4.6 IntegratedPhysicalDamages (95th-high)] | Current Policies | CHE | Price¦Primary Energy¦Gas | US$2010/GJ | Price¦Primary Energy¦Gas | fuel_supply | gas | 2075 | 6.5062 | Price¦Primary Energy¦Gas
Downscaling[REMIND-MAgPIE 3.2-4.6 IntegratedPhysicalDamages (95th-high)] | Current Policies | CHE | Price¦Primary Energy¦Gas | US$2010/GJ | Price¦Primary Energy¦Gas | fuel_supply | gas | 2080 | 6.7023 | Price¦Primary Energy¦Gas
Downscaling[REMIND-MAgPIE 3.2-4.6 IntegratedPhysicalDamages (95th-high)] | Current Policies | CHE | Price¦Primary Energy¦Gas | US$2010/GJ | Price¦Primary Energy¦Gas | fuel_supply | gas | 2085 | 6.9119 | Price¦Primary Energy¦Gas
Downscaling[REMIND-MAgPIE 3.2-4.6 IntegratedPhysicalDamages (95th-high)] | Current Policies | CHE | Price¦Primary Energy¦Gas | US$2010/GJ | Price¦Primary Energy¦Gas | fuel_supply | gas | 2090 | 7.1214 | Price¦Primary Energy¦Gas
Downscaling[REMIND-MAgPIE 3.2-4.6 IntegratedPhysicalDamages (95th-high)] | Current Policies | CHE | Price¦Primary Energy¦Gas | US$2010/GJ | Price¦Primary Energy¦Gas | fuel_supply | gas | 2095 | 7.2916 | Price¦Primary Energy¦Gas
Downscaling[REMIND-MAgPIE 3.2-4.6 IntegratedPhysicalDamages (95th-high)] | Current Policies | CHE | Price¦Primary Energy¦Gas | US$2010/GJ | Price¦Primary Energy¦Gas | fuel_supply | gas | 2100 | 7.4618 | Price¦Primary Energy¦Gas
Downscaling[REMIND-MAgPIE 3.2-4.6 IntegratedPhysicalDamages (95th-high)] | Current Policies | CHE | Price¦Secondary Energy¦Liquids¦Oil | US$2010/GJ | Price¦Secondary Energy¦Liquids¦Oil | fuel_supply | oil | 2020 | 73.0016 | Price¦Secondary Energy¦Liquids¦Oil
Downscaling[REMIND-MAgPIE 3.2-4.6 IntegratedPhysicalDamages (95th-high)] | Current Policies | CHE | Price¦Secondary Energy¦Liquids¦Oil | US$2010/GJ | Price¦Secondary Energy¦Liquids¦Oil | fuel_supply | oil | 2025 | 77.892 | Price¦Secondary Energy¦Liquids¦Oil
Downscaling[REMIND-MAgPIE 3.2-4.6 IntegratedPhysicalDamages (95th-high)] | Current Policies | CHE | Price¦Secondary Energy¦Liquids¦Oil | US$2010/GJ | Price¦Secondary Energy¦Liquids¦Oil | fuel_supply | oil | 2030 | 81.9124 | Price¦Secondary Energy¦Liquids¦Oil
Downscaling[REMIND-MAgPIE 3.2-4.6 IntegratedPhysicalDamages (95th-high)] | Current Policies | CHE | Price¦Secondary Energy¦Liquids¦Oil | US$2010/GJ | Price¦Secondary Energy¦Liquids¦Oil | fuel_supply | oil | 2035 | 80.2382 | Price¦Secondary Energy¦Liquids¦Oil
Downscaling[REMIND-MAgPIE 3.2-4.6 IntegratedPhysicalDamages (95th-high)] | Current Policies | CHE | Price¦Secondary Energy¦Liquids¦Oil | US$2010/GJ | Price¦Secondary Energy¦Liquids¦Oil | fuel_supply | oil | 2040 | 93.1261 | Price¦Secondary Energy¦Liquids¦Oil
Downscaling[REMIND-MAgPIE 3.2-4.6 IntegratedPhysicalDamages (95th-high)] | Current Policies | CHE | Price¦Secondary Energy¦Liquids¦Oil | US$2010/GJ | Price¦Secondary Energy¦Liquids¦Oil | fuel_supply | oil | 2045 | 98.16 | Price¦Secondary Energy¦Liquids¦Oil
Downscaling[REMIND-MAgPIE 3.2-4.6 IntegratedPhysicalDamages (95th-high)] | Current Policies | CHE | Price¦Secondary Energy¦Liquids¦Oil | US$2010/GJ | Price¦Secondary Energy¦Liquids¦Oil | fuel_supply | oil | 2050 | 105.309 | Price¦Secondary Energy¦Liquids¦Oil
Downscaling[REMIND-MAgPIE 3.2-4.6 IntegratedPhysicalDamages (95th-high)] | Current Policies | CHE | Price¦Secondary Energy¦Liquids¦Oil | US$2010/GJ | Price¦Secondary Energy¦Liquids¦Oil | fuel_supply | oil | 2055 | 119.6637 | Price¦Secondary Energy¦Liquids¦Oil
Downscaling[REMIND-MAgPIE 3.2-4.6 IntegratedPhysicalDamages (95th-high)] | Current Policies | CHE | Price¦Secondary Energy¦Liquids¦Oil | US$2010/GJ | Price¦Secondary Energy¦Liquids¦Oil | fuel_supply | oil | 2060 | 188.9887 | Price¦Secondary Energy¦Liquids¦Oil
Downscaling[REMIND-MAgPIE 3.2-4.6 IntegratedPhysicalDamages (95th-high)] | Current Policies | CHE | Price¦Secondary Energy¦Liquids¦Oil | US$2010/GJ | Price¦Secondary Energy¦Liquids¦Oil | fuel_supply | oil | 2065 | 226.3453 | Price¦Secondary Energy¦Liquids¦Oil
Downscaling[REMIND-MAgPIE 3.2-4.6 IntegratedPhysicalDamages (95th-high)] | Current Policies | CHE | Price¦Secondary Energy¦Liquids¦Oil | US$2010/GJ | Price¦Secondary Energy¦Liquids¦Oil | fuel_supply | oil | 2070 | 263.7018 | Price¦Secondary Energy¦Liquids¦Oil
Downscaling[REMIND-MAgPIE 3.2-4.6 IntegratedPhysicalDamages (95th-high)] | Current Policies | CHE | Price¦Secondary Energy¦Liquids¦Oil | US$2010/GJ | Price¦Secondary Energy¦Liquids¦Oil | fuel_supply | oil | 2075 | 268.5038 | Price¦Secondary Energy¦Liquids¦Oil
Downscaling[REMIND-MAgPIE 3.2-4.6 IntegratedPhysicalDamages (95th-high)] | Current Policies | CHE | Price¦Secondary Energy¦Liquids¦Oil | US$2010/GJ | Price¦Secondary Energy¦Liquids¦Oil | fuel_supply | oil | 2080 | 273.3058 | Price¦Secondary Energy¦Liquids¦Oil
Downscaling[REMIND-MAgPIE 3.2-4.6 IntegratedPhysicalDamages (95th-high)] | Current Policies | CHE | Price¦Secondary Energy¦Liquids¦Oil | US$2010/GJ | Price¦Secondary Energy¦Liquids¦Oil | fuel_supply | oil | 2085 | 272.7347 | Price¦Secondary Energy¦Liquids¦Oil
Downscaling[REMIND-MAgPIE 3.2-4.6 IntegratedPhysicalDamages (95th-high)] | Current Policies | CHE | Price¦Secondary Energy¦Liquids¦Oil | US$2010/GJ | Price¦Secondary Energy¦Liquids¦Oil | fuel_supply | oil | 2090 | 272.1636 | Price¦Secondary Energy¦Liquids¦Oil
Downscaling[REMIND-MAgPIE 3.2-4.6 IntegratedPhysicalDamages (95th-high)] | Current Policies | CHE | Price¦Secondary Energy¦Liquids¦Oil | US$2010/GJ | Price¦Secondary Energy¦Liquids¦Oil | fuel_supply | oil | 2095 | 278.3591 | Price¦Secondary Energy¦Liquids¦Oil
Downscaling[REMIND-MAgPIE 3.2-4.6 IntegratedPhysicalDamages (95th-high)] | Current Policies | CHE | Price¦Secondary Energy¦Liquids¦Oil | US$2010/GJ | Price¦Secondary Energy¦Liquids¦Oil | fuel_supply | oil | 2100 | 284.5546 | Price¦Secondary Energy¦Liquids¦Oil
Downscaling[REMIND-MAgPIE 3.2-4.6 IntegratedPhysicalDamages (95th-high)] | Current Policies | CHE | Emissions¦CO2 | Mt CO2/yr | Emissions¦CO2 | scenarios - CO2 abatement | CO2 | 2020 | 30.3371 | Emissions¦CO2
Downscaling[REMIND-MAgPIE 3.2-4.6 IntegratedPhysicalDamages (95th-high)] | Current Policies | CHE | Emissions¦CO2 | Mt CO2/yr | Emissions¦CO2 | scenarios - CO2 abatement | CO2 | 2025 | 30.4969 | Emissions¦CO2
Downscaling[REMIND-MAgPIE 3.2-4.6 IntegratedPhysicalDamages (95th-high)] | Current Policies | CHE | Emissions¦CO2 | Mt CO2/yr | Emissions¦CO2 | scenarios - CO2 abatement | CO2 | 2030 | 28.7614 | Emissions¦CO2
Downscaling[REMIND-MAgPIE 3.2-4.6 IntegratedPhysicalDamages (95th-high)] | Current Policies | CHE | Emissions¦CO2 | Mt CO2/yr | Emissions¦CO2 | scenarios - CO2 abatement | CO2 | 2035 | 27.5236 | Emissions¦CO2
Downscaling[REMIND-MAgPIE 3.2-4.6 IntegratedPhysicalDamages (95th-high)] | Current Policies | CHE | Emissions¦CO2 | Mt CO2/yr | Emissions¦CO2 | scenarios - CO2 abatement | CO2 | 2040 | 25.4317 | Emissions¦CO2
Downscaling[REMIND-MAgPIE 3.2-4.6 IntegratedPhysicalDamages (95th-high)] | Current Policies | CHE | Emissions¦CO2 | Mt CO2/yr | Emissions¦CO2 | scenarios - CO2 abatement | CO2 | 2045 | 22.1428 | Emissions¦CO2
Downscaling[REMIND-MAgPIE 3.2-4.6 IntegratedPhysicalDamages (95th-high)] | Current Policies | CHE | Emissions¦CO2 | Mt CO2/yr | Emissions¦CO2 | scenarios - CO2 abatement | CO2 | 2050 | 19.9528 | Emissions¦CO2
Downscaling[REMIND-MAgPIE 3.2-4.6 IntegratedPhysicalDamages (95th-high)] | Current Policies | CHE | Emissions¦CO2 | Mt CO2/yr | Emissions¦CO2 | scenarios - CO2 abatement | CO2 | 2055 | 19.4293 | Emissions¦CO2
Downscaling[REMIND-MAgPIE 3.2-4.6 IntegratedPhysicalDamages (95th-high)] | Current Policies | CHE | Emissions¦CO2 | Mt CO2/yr | Emissions¦CO2 | scenarios - CO2 abatement | CO2 | 2060 | 18.9833 | Emissions¦CO2
Downscaling[REMIND-MAgPIE 3.2-4.6 IntegratedPhysicalDamages (95th-high)] | Current Policies | CHE | Emissions¦CO2 | Mt CO2/yr | Emissions¦CO2 | scenarios - CO2 abatement | CO2 | 2065 | 18.2644 | Emissions¦CO2
Downscaling[REMIND-MAgPIE 3.2-4.6 IntegratedPhysicalDamages (95th-high)] | Current Policies | CHE | Emissions¦CO2 | Mt CO2/yr | Emissions¦CO2 | scenarios - CO2 abatement | CO2 | 2070 | 18.1176 | Emissions¦CO2
Downscaling[REMIND-MAgPIE 3.2-4.6 IntegratedPhysicalDamages (95th-high)] | Current Policies | CHE | Emissions¦CO2 | Mt CO2/yr | Emissions¦CO2 | scenarios - CO2 abatement | CO2 | 2075 | 16.2311 | Emissions¦CO2
Downscaling[REMIND-MAgPIE 3.2-4.6 IntegratedPhysicalDamages (95th-high)] | Current Policies | CHE | Emissions¦CO2 | Mt CO2/yr | Emissions¦CO2 | scenarios - CO2 abatement | CO2 | 2080 | 14.5153 | Emissions¦CO2
Downscaling[REMIND-MAgPIE 3.2-4.6 IntegratedPhysicalDamages (95th-high)] | Current Policies | CHE | Emissions¦CO2 | Mt CO2/yr | Emissions¦CO2 | scenarios - CO2 abatement | CO2 | 2085 | 13.3892 | Emissions¦CO2
Downscaling[REMIND-MAgPIE 3.2-4.6 IntegratedPhysicalDamages (95th-high)] | Current Policies | CHE | Emissions¦CO2 | Mt CO2/yr | Emissions¦CO2 | scenarios - CO2 abatement | CO2 | 2090 | 12.2578 | Emissions¦CO2
Downscaling[REMIND-MAgPIE 3.2-4.6 IntegratedPhysicalDamages (95th-high)] | Current Policies | CHE | Emissions¦CO2 | Mt CO2/yr | Emissions¦CO2 | scenarios - CO2 abatement | CO2 | 2095 | 11.9874 | Emissions¦CO2
Downscaling[REMIND-MAgPIE 3.2-4.6 IntegratedPhysicalDamages (95th-high)] | Current Policies | CHE | Emissions¦CO2 | Mt CO2/yr | Emissions¦CO2 | scenarios - CO2 abatement | CO2 | 2100 | 11.7558 | Emissions¦CO2
Downscaling[REMIND-MAgPIE 3.2-4.6 IntegratedPhysicalDamages (95th-high)] | Current Policies | CHE | Emissions¦CO2¦Energy | Mt CO2/yr | Emissions¦CO2¦Energy | scenarios - CO2 abatement | CO2 | 2020 | 33.3354 | Emissions¦CO2¦Energy
Downscaling[REMIND-MAgPIE 3.2-4.6 IntegratedPhysicalDamages (95th-high)] | Current Policies | CHE | Emissions¦CO2¦Energy | Mt CO2/yr | Emissions¦CO2¦Energy | scenarios - CO2 abatement | CO2 | 2025 | 32.7209 | Emissions¦CO2¦Energy
Downscaling[REMIND-MAgPIE 3.2-4.6 IntegratedPhysicalDamages (95th-high)] | Current Policies | CHE | Emissions¦CO2¦Energy | Mt CO2/yr | Emissions¦CO2¦Energy | scenarios - CO2 abatement | CO2 | 2030 | 31.559 | Emissions¦CO2¦Energy
Downscaling[REMIND-MAgPIE 3.2-4.6 IntegratedPhysicalDamages (95th-high)] | Current Policies | CHE | Emissions¦CO2¦Energy | Mt CO2/yr | Emissions¦CO2¦Energy | scenarios - CO2 abatement | CO2 | 2035 | 30.237 | Emissions¦CO2¦Energy
Downscaling[REMIND-MAgPIE 3.2-4.6 IntegratedPhysicalDamages (95th-high)] | Current Policies | CHE | Emissions¦CO2¦Energy | Mt CO2/yr | Emissions¦CO2¦Energy | scenarios - CO2 abatement | CO2 | 2040 | 28.1794 | Emissions¦CO2¦Energy
Downscaling[REMIND-MAgPIE 3.2-4.6 IntegratedPhysicalDamages (95th-high)] | Current Policies | CHE | Emissions¦CO2¦Energy | Mt CO2/yr | Emissions¦CO2¦Energy | scenarios - CO2 abatement | CO2 | 2045 | 25.1978 | Emissions¦CO2¦Energy
Downscaling[REMIND-MAgPIE 3.2-4.6 IntegratedPhysicalDamages (95th-high)] | Current Policies | CHE | Emissions¦CO2¦Energy | Mt CO2/yr | Emissions¦CO2¦Energy | scenarios - CO2 abatement | CO2 | 2050 | 23.3018 | Emissions¦CO2¦Energy
Downscaling[REMIND-MAgPIE 3.2-4.6 IntegratedPhysicalDamages (95th-high)] | Current Policies | CHE | Emissions¦CO2¦Energy | Mt CO2/yr | Emissions¦CO2¦Energy | scenarios - CO2 abatement | CO2 | 2055 | 22.7652 | Emissions¦CO2¦Energy
Downscaling[REMIND-MAgPIE 3.2-4.6 IntegratedPhysicalDamages (95th-high)] | Current Policies | CHE | Emissions¦CO2¦Energy | Mt CO2/yr | Emissions¦CO2¦Energy | scenarios - CO2 abatement | CO2 | 2060 | 22.2531 | Emissions¦CO2¦Energy
Downscaling[REMIND-MAgPIE 3.2-4.6 IntegratedPhysicalDamages (95th-high)] | Current Policies | CHE | Emissions¦CO2¦Energy | Mt CO2/yr | Emissions¦CO2¦Energy | scenarios - CO2 abatement | CO2 | 2065 | 21.4995 | Emissions¦CO2¦Energy
Downscaling[REMIND-MAgPIE 3.2-4.6 IntegratedPhysicalDamages (95th-high)] | Current Policies | CHE | Emissions¦CO2¦Energy | Mt CO2/yr | Emissions¦CO2¦Energy | scenarios - CO2 abatement | CO2 | 2070 | 21.299 | Emissions¦CO2¦Energy
Downscaling[REMIND-MAgPIE 3.2-4.6 IntegratedPhysicalDamages (95th-high)] | Current Policies | CHE | Emissions¦CO2¦Energy | Mt CO2/yr | Emissions¦CO2¦Energy | scenarios - CO2 abatement | CO2 | 2075 | 19.7224 | Emissions¦CO2¦Energy
Downscaling[REMIND-MAgPIE 3.2-4.6 IntegratedPhysicalDamages (95th-high)] | Current Policies | CHE | Emissions¦CO2¦Energy | Mt CO2/yr | Emissions¦CO2¦Energy | scenarios - CO2 abatement | CO2 | 2080 | 18.3045 | Emissions¦CO2¦Energy
Downscaling[REMIND-MAgPIE 3.2-4.6 IntegratedPhysicalDamages (95th-high)] | Current Policies | CHE | Emissions¦CO2¦Energy | Mt CO2/yr | Emissions¦CO2¦Energy | scenarios - CO2 abatement | CO2 | 2085 | 16.856 | Emissions¦CO2¦Energy
Downscaling[REMIND-MAgPIE 3.2-4.6 IntegratedPhysicalDamages (95th-high)] | Current Policies | CHE | Emissions¦CO2¦Energy | Mt CO2/yr | Emissions¦CO2¦Energy | scenarios - CO2 abatement | CO2 | 2090 | 15.4012 | Emissions¦CO2¦Energy
Downscaling[REMIND-MAgPIE 3.2-4.6 IntegratedPhysicalDamages (95th-high)] | Current Policies | CHE | Emissions¦CO2¦Energy | Mt CO2/yr | Emissions¦CO2¦Energy | scenarios - CO2 abatement | CO2 | 2095 | 14.0236 | Emissions¦CO2¦Energy
Downscaling[REMIND-MAgPIE 3.2-4.6 IntegratedPhysicalDamages (95th-high)] | Current Policies | CHE | Emissions¦CO2¦Energy | Mt CO2/yr | Emissions¦CO2¦Energy | scenarios - CO2 abatement | CO2 | 2100 | 12.6885 | Emissions¦CO2¦Energy
Downscaling[REMIND-MAgPIE 3.2-4.6 IntegratedPhysicalDamages (95th-high)] | Delayed transition | CHE | Carbon Sequestration¦CCS | Mt CO2/yr | Carbon Sequestration¦CCS | CCS potential |  | 2020 | 0 | Carbon Sequestration¦CCS
Downscaling[REMIND-MAgPIE 3.2-4.6 IntegratedPhysicalDamages (95th-high)] | Delayed transition | CHE | Carbon Sequestration¦CCS | Mt CO2/yr | Carbon Sequestration¦CCS | CCS potential |  | 2025 | 0 | Carbon Sequestration¦CCS
Downscaling[REMIND-MAgPIE 3.2-4.6 IntegratedPhysicalDamages (95th-high)] | Delayed transition | CHE | Carbon Sequestration¦CCS | Mt CO2/yr | Carbon Sequestration¦CCS | CCS potential |  | 2030 | 0.0002 | Carbon Sequestration¦CCS
Downscaling[REMIND-MAgPIE 3.2-4.6 IntegratedPhysicalDamages (95th-high)] | Delayed transition | CHE | Carbon Sequestration¦CCS | Mt CO2/yr | Carbon Sequestration¦CCS | CCS potential |  | 2035 | 0.1104 | Carbon Sequestration¦CCS
Downscaling[REMIND-MAgPIE 3.2-4.6 IntegratedPhysicalDamages (95th-high)] | Delayed transition | CHE | Carbon Sequestration¦CCS | Mt CO2/yr | Carbon Sequestration¦CCS | CCS potential |  | 2040 | 1.3695 | Carbon Sequestration¦CCS
Downscaling[REMIND-MAgPIE 3.2-4.6 IntegratedPhysicalDamages (95th-high)] | Delayed transition | CHE | Carbon Sequestration¦CCS | Mt CO2/yr | Carbon Sequestration¦CCS | CCS potential |  | 2045 | 2.5154 | Carbon Sequestration¦CCS
Downscaling[REMIND-MAgPIE 3.2-4.6 IntegratedPhysicalDamages (95th-high)] | Delayed transition | CHE | Carbon Sequestration¦CCS | Mt CO2/yr | Carbon Sequestration¦CCS | CCS potential |  | 2050 | 2.5898 | Carbon Sequestration¦CCS
Downscaling[REMIND-MAgPIE 3.2-4.6 IntegratedPhysicalDamages (95th-high)] | Delayed transition | CHE | Carbon Sequestration¦CCS | Mt CO2/yr | Carbon Sequestration¦CCS | CCS potential |  | 2055 | 2.5584 | Carbon Sequestration¦CCS
Downscaling[REMIND-MAgPIE 3.2-4.6 IntegratedPhysicalDamages (95th-high)] | Delayed transition | CHE | Carbon Sequestration¦CCS | Mt CO2/yr | Carbon Sequestration¦CCS | CCS potential |  | 2060 | 2.438 | Carbon Sequestration¦CCS
Downscaling[REMIND-MAgPIE 3.2-4.6 IntegratedPhysicalDamages (95th-high)] | Delayed transition | CHE | Carbon Sequestration¦CCS | Mt CO2/yr | Carbon Sequestration¦CCS | CCS potential |  | 2065 | 2.4058 | Carbon Sequestration¦CCS
Downscaling[REMIND-MAgPIE 3.2-4.6 IntegratedPhysicalDamages (95th-high)] | Delayed transition | CHE | Carbon Sequestration¦CCS | Mt CO2/yr | Carbon Sequestration¦CCS | CCS potential |  | 2070 | 2.3802 | Carbon Sequestration¦CCS
Downscaling[REMIND-MAgPIE 3.2-4.6 IntegratedPhysicalDamages (95th-high)] | Delayed transition | CHE | Carbon Sequestration¦CCS | Mt CO2/yr | Carbon Sequestration¦CCS | CCS potential |  | 2075 | 2.0117 | Carbon Sequestration¦CCS
Downscaling[REMIND-MAgPIE 3.2-4.6 IntegratedPhysicalDamages (95th-high)] | Delayed transition | CHE | Carbon Sequestration¦CCS | Mt CO2/yr | Carbon Sequestration¦CCS | CCS potential |  | 2080 | 1.6508 | Carbon Sequestration¦CCS
Downscaling[REMIND-MAgPIE 3.2-4.6 IntegratedPhysicalDamages (95th-high)] | Delayed transition | CHE | Carbon Sequestration¦CCS | Mt CO2/yr | Carbon Sequestration¦CCS | CCS potential |  | 2085 | 1.019 | Carbon Sequestration¦CCS
Downscaling[REMIND-MAgPIE 3.2-4.6 IntegratedPhysicalDamages (95th-high)] | Delayed transition | CHE | Carbon Sequestration¦CCS | Mt CO2/yr | Carbon Sequestration¦CCS | CCS potential |  | 2090 | 0.3861 | Carbon Sequestration¦CCS
Downscaling[REMIND-MAgPIE 3.2-4.6 IntegratedPhysicalDamages (95th-high)] | Delayed transition | CHE | Carbon Sequestration¦CCS | Mt CO2/yr | Carbon Sequestration¦CCS | CCS potential |  | 2095 | 0.2354 | Carbon Sequestration¦CCS
Downscaling[REMIND-MAgPIE 3.2-4.6 IntegratedPhysicalDamages (95th-high)] | Delayed transition | CHE | Carbon Sequestration¦CCS | Mt CO2/yr | Carbon Sequestration¦CCS | CCS potential |  | 2100 | 0.0935 | Carbon Sequestration¦CCS
Downscaling[REMIND-MAgPIE 3.2-4.6 IntegratedPhysicalDamages (95th-high)] | Delayed transition | CHE | Final Energy¦Industry¦Electricity | EJ/yr | Final Energy¦Industry¦Electricity | demand_projection | elc_industry | 2020 | 0.0691 | Final Energy¦Industry¦Electricity
Downscaling[REMIND-MAgPIE 3.2-4.6 IntegratedPhysicalDamages (95th-high)] | Delayed transition | CHE | Final Energy¦Industry¦Electricity | EJ/yr | Final Energy¦Industry¦Electricity | demand_projection | elc_industry | 2025 | 0.0674 | Final Energy¦Industry¦Electricity
Downscaling[REMIND-MAgPIE 3.2-4.6 IntegratedPhysicalDamages (95th-high)] | Delayed transition | CHE | Final Energy¦Industry¦Electricity | EJ/yr | Final Energy¦Industry¦Electricity | demand_projection | elc_industry | 2030 | 0.0666 | Final Energy¦Industry¦Electricity
Downscaling[REMIND-MAgPIE 3.2-4.6 IntegratedPhysicalDamages (95th-high)] | Delayed transition | CHE | Final Energy¦Industry¦Electricity | EJ/yr | Final Energy¦Industry¦Electricity | demand_projection | elc_industry | 2035 | 0.067 | Final Energy¦Industry¦Electricity
Downscaling[REMIND-MAgPIE 3.2-4.6 IntegratedPhysicalDamages (95th-high)] | Delayed transition | CHE | Final Energy¦Industry¦Electricity | EJ/yr | Final Energy¦Industry¦Electricity | demand_projection | elc_industry | 2040 | 0.0617 | Final Energy¦Industry¦Electricity
Downscaling[REMIND-MAgPIE 3.2-4.6 IntegratedPhysicalDamages (95th-high)] | Delayed transition | CHE | Final Energy¦Industry¦Electricity | EJ/yr | Final Energy¦Industry¦Electricity | demand_projection | elc_industry | 2045 | 0.0601 | Final Energy¦Industry¦Electricity
Downscaling[REMIND-MAgPIE 3.2-4.6 IntegratedPhysicalDamages (95th-high)] | Delayed transition | CHE | Final Energy¦Industry¦Electricity | EJ/yr | Final Energy¦Industry¦Electricity | demand_projection | elc_industry | 2050 | 0.0578 | Final Energy¦Industry¦Electricity
Downscaling[REMIND-MAgPIE 3.2-4.6 IntegratedPhysicalDamages (95th-high)] | Delayed transition | CHE | Final Energy¦Industry¦Electricity | EJ/yr | Final Energy¦Industry¦Electricity | demand_projection | elc_industry | 2055 | 0.0552 | Final Energy¦Industry¦Electricity
Downscaling[REMIND-MAgPIE 3.2-4.6 IntegratedPhysicalDamages (95th-high)] | Delayed transition | CHE | Final Energy¦Industry¦Electricity | EJ/yr | Final Energy¦Industry¦Electricity | demand_projection | elc_industry | 2060 | 0.0537 | Final Energy¦Industry¦Electricity
Downscaling[REMIND-MAgPIE 3.2-4.6 IntegratedPhysicalDamages (95th-high)] | Delayed transition | CHE | Final Energy¦Industry¦Electricity | EJ/yr | Final Energy¦Industry¦Electricity | demand_projection | elc_industry | 2065 | 0.053 | Final Energy¦Industry¦Electricity
Downscaling[REMIND-MAgPIE 3.2-4.6 IntegratedPhysicalDamages (95th-high)] | Delayed transition | CHE | Final Energy¦Industry¦Electricity | EJ/yr | Final Energy¦Industry¦Electricity | demand_projection | elc_industry | 2070 | 0.0519 | Final Energy¦Industry¦Electricity
Downscaling[REMIND-MAgPIE 3.2-4.6 IntegratedPhysicalDamages (95th-high)] | Delayed transition | CHE | Final Energy¦Industry¦Electricity | EJ/yr | Final Energy¦Industry¦Electricity | demand_projection | elc_industry | 2075 | 0.0505 | Final Energy¦Industry¦Electricity
Downscaling[REMIND-MAgPIE 3.2-4.6 IntegratedPhysicalDamages (95th-high)] | Delayed transition | CHE | Final Energy¦Industry¦Electricity | EJ/yr | Final Energy¦Industry¦Electricity | demand_projection | elc_industry | 2080 | 0.049 | Final Energy¦Industry¦Electricity
Downscaling[REMIND-MAgPIE 3.2-4.6 IntegratedPhysicalDamages (95th-high)] | Delayed transition | CHE | Final Energy¦Industry¦Electricity | EJ/yr | Final Energy¦Industry¦Electricity | demand_projection | elc_industry | 2085 | 0.047 | Final Energy¦Industry¦Electricity
Downscaling[REMIND-MAgPIE 3.2-4.6 IntegratedPhysicalDamages (95th-high)] | Delayed transition | CHE | Final Energy¦Industry¦Electricity | EJ/yr | Final Energy¦Industry¦Electricity | demand_projection | elc_industry | 2090 | 0.0445 | Final Energy¦Industry¦Electricity
Downscaling[REMIND-MAgPIE 3.2-4.6 IntegratedPhysicalDamages (95th-high)] | Delayed transition | CHE | Final Energy¦Industry¦Electricity | EJ/yr | Final Energy¦Industry¦Electricity | demand_projection | elc_industry | 2095 | 0.0414 | Final Energy¦Industry¦Electricity
Downscaling[REMIND-MAgPIE 3.2-4.6 IntegratedPhysicalDamages (95th-high)] | Delayed transition | CHE | Final Energy¦Industry¦Electricity | EJ/yr | Final Energy¦Industry¦Electricity | demand_projection | elc_industry | 2100 | 0.0383 | Final Energy¦Industry¦Electricity
Downscaling[REMIND-MAgPIE 3.2-4.6 IntegratedPhysicalDamages (95th-high)] | Delayed transition | CHE | Final Energy¦Residential and Commercial¦Electricity | EJ/yr | Final Energy¦Residential and Commercial¦Electricity | demand_projection | elc_buildings | 2020 | 0.1486 | Final Energy¦Residential and Commercial¦Electricity
Downscaling[REMIND-MAgPIE 3.2-4.6 IntegratedPhysicalDamages (95th-high)] | Delayed transition | CHE | Final Energy¦Residential and Commercial¦Electricity | EJ/yr | Final Energy¦Residential and Commercial¦Electricity | demand_projection | elc_buildings | 2025 | 0.1546 | Final Energy¦Residential and Commercial¦Electricity
Downscaling[REMIND-MAgPIE 3.2-4.6 IntegratedPhysicalDamages (95th-high)] | Delayed transition | CHE | Final Energy¦Residential and Commercial¦Electricity | EJ/yr | Final Energy¦Residential and Commercial¦Electricity | demand_projection | elc_buildings | 2030 | 0.1648 | Final Energy¦Residential and Commercial¦Electricity
Downscaling[REMIND-MAgPIE 3.2-4.6 IntegratedPhysicalDamages (95th-high)] | Delayed transition | CHE | Final Energy¦Residential and Commercial¦Electricity | EJ/yr | Final Energy¦Residential and Commercial¦Electricity | demand_projection | elc_buildings | 2035 | 0.1751 | Final Energy¦Residential and Commercial¦Electricity
Downscaling[REMIND-MAgPIE 3.2-4.6 IntegratedPhysicalDamages (95th-high)] | Delayed transition | CHE | Final Energy¦Residential and Commercial¦Electricity | EJ/yr | Final Energy¦Residential and Commercial¦Electricity | demand_projection | elc_buildings | 2040 | 0.1668 | Final Energy¦Residential and Commercial¦Electricity
Downscaling[REMIND-MAgPIE 3.2-4.6 IntegratedPhysicalDamages (95th-high)] | Delayed transition | CHE | Final Energy¦Residential and Commercial¦Electricity | EJ/yr | Final Energy¦Residential and Commercial¦Electricity | demand_projection | elc_buildings | 2045 | 0.1711 | Final Energy¦Residential and Commercial¦Electricity
Downscaling[REMIND-MAgPIE 3.2-4.6 IntegratedPhysicalDamages (95th-high)] | Delayed transition | CHE | Final Energy¦Residential and Commercial¦Electricity | EJ/yr | Final Energy¦Residential and Commercial¦Electricity | demand_projection | elc_buildings | 2050 | 0.1748 | Final Energy¦Residential and Commercial¦Electricity
Downscaling[REMIND-MAgPIE 3.2-4.6 IntegratedPhysicalDamages (95th-high)] | Delayed transition | CHE | Final Energy¦Residential and Commercial¦Electricity | EJ/yr | Final Energy¦Residential and Commercial¦Electricity | demand_projection | elc_buildings | 2055 | 0.1718 | Final Energy¦Residential and Commercial¦Electricity
Downscaling[REMIND-MAgPIE 3.2-4.6 IntegratedPhysicalDamages (95th-high)] | Delayed transition | CHE | Final Energy¦Residential and Commercial¦Electricity | EJ/yr | Final Energy¦Residential and Commercial¦Electricity | demand_projection | elc_buildings | 2060 | 0.1831 | Final Energy¦Residential and Commercial¦Electricity
Downscaling[REMIND-MAgPIE 3.2-4.6 IntegratedPhysicalDamages (95th-high)] | Delayed transition | CHE | Final Energy¦Residential and Commercial¦Electricity | EJ/yr | Final Energy¦Residential and Commercial¦Electricity | demand_projection | elc_buildings | 2065 | 0.1846 | Final Energy¦Residential and Commercial¦Electricity
Downscaling[REMIND-MAgPIE 3.2-4.6 IntegratedPhysicalDamages (95th-high)] | Delayed transition | CHE | Final Energy¦Residential and Commercial¦Electricity | EJ/yr | Final Energy¦Residential and Commercial¦Electricity | demand_projection | elc_buildings | 2070 | 0.1857 | Final Energy¦Residential and Commercial¦Electricity
Downscaling[REMIND-MAgPIE 3.2-4.6 IntegratedPhysicalDamages (95th-high)] | Delayed transition | CHE | Final Energy¦Residential and Commercial¦Electricity | EJ/yr | Final Energy¦Residential and Commercial¦Electricity | demand_projection | elc_buildings | 2075 | 0.1896 | Final Energy¦Residential and Commercial¦Electricity
Downscaling[REMIND-MAgPIE 3.2-4.6 IntegratedPhysicalDamages (95th-high)] | Delayed transition | CHE | Final Energy¦Residential and Commercial¦Electricity | EJ/yr | Final Energy¦Residential and Commercial¦Electricity | demand_projection | elc_buildings | 2080 | 0.1934 | Final Energy¦Residential and Commercial¦Electricity
Downscaling[REMIND-MAgPIE 3.2-4.6 IntegratedPhysicalDamages (95th-high)] | Delayed transition | CHE | Final Energy¦Residential and Commercial¦Electricity | EJ/yr | Final Energy¦Residential and Commercial¦Electricity | demand_projection | elc_buildings | 2085 | 0.1949 | Final Energy¦Residential and Commercial¦Electricity
Downscaling[REMIND-MAgPIE 3.2-4.6 IntegratedPhysicalDamages (95th-high)] | Delayed transition | CHE | Final Energy¦Residential and Commercial¦Electricity | EJ/yr | Final Energy¦Residential and Commercial¦Electricity | demand_projection | elc_buildings | 2090 | 0.1954 | Final Energy¦Residential and Commercial¦Electricity
Downscaling[REMIND-MAgPIE 3.2-4.6 IntegratedPhysicalDamages (95th-high)] | Delayed transition | CHE | Final Energy¦Residential and Commercial¦Electricity | EJ/yr | Final Energy¦Residential and Commercial¦Electricity | demand_projection | elc_buildings | 2095 | 0.1945 | Final Energy¦Residential and Commercial¦Electricity
Downscaling[REMIND-MAgPIE 3.2-4.6 IntegratedPhysicalDamages (95th-high)] | Delayed transition | CHE | Final Energy¦Residential and Commercial¦Electricity | EJ/yr | Final Energy¦Residential and Commercial¦Electricity | demand_projection | elc_buildings | 2100 | 0.1932 | Final Energy¦Residential and Commercial¦Electricity
Downscaling[REMIND-MAgPIE 3.2-4.6 IntegratedPhysicalDamages (95th-high)] | Delayed transition | CHE | Final Energy¦Transportation¦Electricity | EJ/yr | Final Energy¦Transportation¦Electricity | demand_projection | elc_transport | 2020 | 0.0092 | Final Energy¦Transportation¦Electricity
Downscaling[REMIND-MAgPIE 3.2-4.6 IntegratedPhysicalDamages (95th-high)] | Delayed transition | CHE | Final Energy¦Transportation¦Electricity | EJ/yr | Final Energy¦Transportation¦Electricity | demand_projection | elc_transport | 2025 | 0.0156 | Final Energy¦Transportation¦Electricity
Downscaling[REMIND-MAgPIE 3.2-4.6 IntegratedPhysicalDamages (95th-high)] | Delayed transition | CHE | Final Energy¦Transportation¦Electricity | EJ/yr | Final Energy¦Transportation¦Electricity | demand_projection | elc_transport | 2030 | 0.0257 | Final Energy¦Transportation¦Electricity
Downscaling[REMIND-MAgPIE 3.2-4.6 IntegratedPhysicalDamages (95th-high)] | Delayed transition | CHE | Final Energy¦Transportation¦Electricity | EJ/yr | Final Energy¦Transportation¦Electricity | demand_projection | elc_transport | 2035 | 0.0361 | Final Energy¦Transportation¦Electricity
Downscaling[REMIND-MAgPIE 3.2-4.6 IntegratedPhysicalDamages (95th-high)] | Delayed transition | CHE | Final Energy¦Transportation¦Electricity | EJ/yr | Final Energy¦Transportation¦Electricity | demand_projection | elc_transport | 2040 | 0.0472 | Final Energy¦Transportation¦Electricity
Downscaling[REMIND-MAgPIE 3.2-4.6 IntegratedPhysicalDamages (95th-high)] | Delayed transition | CHE | Final Energy¦Transportation¦Electricity | EJ/yr | Final Energy¦Transportation¦Electricity | demand_projection | elc_transport | 2045 | 0.056 | Final Energy¦Transportation¦Electricity
Downscaling[REMIND-MAgPIE 3.2-4.6 IntegratedPhysicalDamages (95th-high)] | Delayed transition | CHE | Final Energy¦Transportation¦Electricity | EJ/yr | Final Energy¦Transportation¦Electricity | demand_projection | elc_transport | 2050 | 0.0637 | Final Energy¦Transportation¦Electricity
Downscaling[REMIND-MAgPIE 3.2-4.6 IntegratedPhysicalDamages (95th-high)] | Delayed transition | CHE | Final Energy¦Transportation¦Electricity | EJ/yr | Final Energy¦Transportation¦Electricity | demand_projection | elc_transport | 2055 | 0.0695 | Final Energy¦Transportation¦Electricity
Downscaling[REMIND-MAgPIE 3.2-4.6 IntegratedPhysicalDamages (95th-high)] | Delayed transition | CHE | Final Energy¦Transportation¦Electricity | EJ/yr | Final Energy¦Transportation¦Electricity | demand_projection | elc_transport | 2060 | 0.074 | Final Energy¦Transportation¦Electricity
Downscaling[REMIND-MAgPIE 3.2-4.6 IntegratedPhysicalDamages (95th-high)] | Delayed transition | CHE | Final Energy¦Transportation¦Electricity | EJ/yr | Final Energy¦Transportation¦Electricity | demand_projection | elc_transport | 2065 | 0.0762 | Final Energy¦Transportation¦Electricity
Downscaling[REMIND-MAgPIE 3.2-4.6 IntegratedPhysicalDamages (95th-high)] | Delayed transition | CHE | Final Energy¦Transportation¦Electricity | EJ/yr | Final Energy¦Transportation¦Electricity | demand_projection | elc_transport | 2070 | 0.078 | Final Energy¦Transportation¦Electricity
Downscaling[REMIND-MAgPIE 3.2-4.6 IntegratedPhysicalDamages (95th-high)] | Delayed transition | CHE | Final Energy¦Transportation¦Electricity | EJ/yr | Final Energy¦Transportation¦Electricity | demand_projection | elc_transport | 2075 | 0.0794 | Final Energy¦Transportation¦Electricity
Downscaling[REMIND-MAgPIE 3.2-4.6 IntegratedPhysicalDamages (95th-high)] | Delayed transition | CHE | Final Energy¦Transportation¦Electricity | EJ/yr | Final Energy¦Transportation¦Electricity | demand_projection | elc_transport | 2080 | 0.0807 | Final Energy¦Transportation¦Electricity
Downscaling[REMIND-MAgPIE 3.2-4.6 IntegratedPhysicalDamages (95th-high)] | Delayed transition | CHE | Final Energy¦Transportation¦Electricity | EJ/yr | Final Energy¦Transportation¦Electricity | demand_projection | elc_transport | 2085 | 0.0807 | Final Energy¦Transportation¦Electricity
Downscaling[REMIND-MAgPIE 3.2-4.6 IntegratedPhysicalDamages (95th-high)] | Delayed transition | CHE | Final Energy¦Transportation¦Electricity | EJ/yr | Final Energy¦Transportation¦Electricity | demand_projection | elc_transport | 2090 | 0.0802 | Final Energy¦Transportation¦Electricity
Downscaling[REMIND-MAgPIE 3.2-4.6 IntegratedPhysicalDamages (95th-high)] | Delayed transition | CHE | Final Energy¦Transportation¦Electricity | EJ/yr | Final Energy¦Transportation¦Electricity | demand_projection | elc_transport | 2095 | 0.0793 | Final Energy¦Transportation¦Electricity
Downscaling[REMIND-MAgPIE 3.2-4.6 IntegratedPhysicalDamages (95th-high)] | Delayed transition | CHE | Final Energy¦Transportation¦Electricity | EJ/yr | Final Energy¦Transportation¦Electricity | demand_projection | elc_transport | 2100 | 0.0784 | Final Energy¦Transportation¦Electricity
Downscaling[REMIND-MAgPIE 3.2-4.6 IntegratedPhysicalDamages (95th-high)] | Delayed transition | CHE | Secondary Energy¦Hydrogen | EJ/yr | Secondary Energy¦Hydrogen | demand_projection | hydrogen_allsect | 2020 | 0.0005 | Secondary Energy¦Hydrogen
Downscaling[REMIND-MAgPIE 3.2-4.6 IntegratedPhysicalDamages (95th-high)] | Delayed transition | CHE | Secondary Energy¦Hydrogen | EJ/yr | Secondary Energy¦Hydrogen | demand_projection | hydrogen_allsect | 2025 | 0.0022 | Secondary Energy¦Hydrogen
Downscaling[REMIND-MAgPIE 3.2-4.6 IntegratedPhysicalDamages (95th-high)] | Delayed transition | CHE | Secondary Energy¦Hydrogen | EJ/yr | Secondary Energy¦Hydrogen | demand_projection | hydrogen_allsect | 2030 | 0.0045 | Secondary Energy¦Hydrogen
Downscaling[REMIND-MAgPIE 3.2-4.6 IntegratedPhysicalDamages (95th-high)] | Delayed transition | CHE | Secondary Energy¦Hydrogen | EJ/yr | Secondary Energy¦Hydrogen | demand_projection | hydrogen_allsect | 2035 | 0.0068 | Secondary Energy¦Hydrogen
Downscaling[REMIND-MAgPIE 3.2-4.6 IntegratedPhysicalDamages (95th-high)] | Delayed transition | CHE | Secondary Energy¦Hydrogen | EJ/yr | Secondary Energy¦Hydrogen | demand_projection | hydrogen_allsect | 2040 | 0.0095 | Secondary Energy¦Hydrogen
Downscaling[REMIND-MAgPIE 3.2-4.6 IntegratedPhysicalDamages (95th-high)] | Delayed transition | CHE | Secondary Energy¦Hydrogen | EJ/yr | Secondary Energy¦Hydrogen | demand_projection | hydrogen_allsect | 2045 | 0.0156 | Secondary Energy¦Hydrogen
Downscaling[REMIND-MAgPIE 3.2-4.6 IntegratedPhysicalDamages (95th-high)] | Delayed transition | CHE | Secondary Energy¦Hydrogen | EJ/yr | Secondary Energy¦Hydrogen | demand_projection | hydrogen_allsect | 2050 | 0.0258 | Secondary Energy¦Hydrogen
Downscaling[REMIND-MAgPIE 3.2-4.6 IntegratedPhysicalDamages (95th-high)] | Delayed transition | CHE | Secondary Energy¦Hydrogen | EJ/yr | Secondary Energy¦Hydrogen | demand_projection | hydrogen_allsect | 2055 | 0.0359 | Secondary Energy¦Hydrogen
Downscaling[REMIND-MAgPIE 3.2-4.6 IntegratedPhysicalDamages (95th-high)] | Delayed transition | CHE | Secondary Energy¦Hydrogen | EJ/yr | Secondary Energy¦Hydrogen | demand_projection | hydrogen_allsect | 2060 | 0.0431 | Secondary Energy¦Hydrogen
Downscaling[REMIND-MAgPIE 3.2-4.6 IntegratedPhysicalDamages (95th-high)] | Delayed transition | CHE | Secondary Energy¦Hydrogen | EJ/yr | Secondary Energy¦Hydrogen | demand_projection | hydrogen_allsect | 2065 | 0.0455 | Secondary Energy¦Hydrogen
Downscaling[REMIND-MAgPIE 3.2-4.6 IntegratedPhysicalDamages (95th-high)] | Delayed transition | CHE | Secondary Energy¦Hydrogen | EJ/yr | Secondary Energy¦Hydrogen | demand_projection | hydrogen_allsect | 2070 | 0.0474 | Secondary Energy¦Hydrogen
Downscaling[REMIND-MAgPIE 3.2-4.6 IntegratedPhysicalDamages (95th-high)] | Delayed transition | CHE | Secondary Energy¦Hydrogen | EJ/yr | Secondary Energy¦Hydrogen | demand_projection | hydrogen_allsect | 2075 | 0.0477 | Secondary Energy¦Hydrogen
Downscaling[REMIND-MAgPIE 3.2-4.6 IntegratedPhysicalDamages (95th-high)] | Delayed transition | CHE | Secondary Energy¦Hydrogen | EJ/yr | Secondary Energy¦Hydrogen | demand_projection | hydrogen_allsect | 2080 | 0.0473 | Secondary Energy¦Hydrogen
Downscaling[REMIND-MAgPIE 3.2-4.6 IntegratedPhysicalDamages (95th-high)] | Delayed transition | CHE | Secondary Energy¦Hydrogen | EJ/yr | Secondary Energy¦Hydrogen | demand_projection | hydrogen_allsect | 2085 | 0.048 | Secondary Energy¦Hydrogen
Downscaling[REMIND-MAgPIE 3.2-4.6 IntegratedPhysicalDamages (95th-high)] | Delayed transition | CHE | Secondary Energy¦Hydrogen | EJ/yr | Secondary Energy¦Hydrogen | demand_projection | hydrogen_allsect | 2090 | 0.0481 | Secondary Energy¦Hydrogen
Downscaling[REMIND-MAgPIE 3.2-4.6 IntegratedPhysicalDamages (95th-high)] | Delayed transition | CHE | Secondary Energy¦Hydrogen | EJ/yr | Secondary Energy¦Hydrogen | demand_projection | hydrogen_allsect | 2095 | 0.0449 | Secondary Energy¦Hydrogen
Downscaling[REMIND-MAgPIE 3.2-4.6 IntegratedPhysicalDamages (95th-high)] | Delayed transition | CHE | Secondary Energy¦Hydrogen | EJ/yr | Secondary Energy¦Hydrogen | demand_projection | hydrogen_allsect | 2100 | 0.0417 | Secondary Energy¦Hydrogen
Downscaling[REMIND-MAgPIE 3.2-4.6 IntegratedPhysicalDamages (95th-high)] | Delayed transition | CHE | Emissions¦CO2¦Power (estimated) | Mt CO2 | Secondary Energy¦Electricity¦Coal | elec_co2 |  | 2020 | 0.6298 | Secondary Energy¦Electricity¦Coal | 94
Downscaling[REMIND-MAgPIE 3.2-4.6 IntegratedPhysicalDamages (95th-high)] | Delayed transition | CHE | Emissions¦CO2¦Power (estimated) | Mt CO2 | Secondary Energy¦Electricity¦Coal | elec_co2 |  | 2025 | 0.5264 | Secondary Energy¦Electricity¦Coal | 94
Downscaling[REMIND-MAgPIE 3.2-4.6 IntegratedPhysicalDamages (95th-high)] | Delayed transition | CHE | Emissions¦CO2¦Power (estimated) | Mt CO2 | Secondary Energy¦Electricity¦Coal | elec_co2 |  | 2030 | 0.3572 | Secondary Energy¦Electricity¦Coal | 94
Downscaling[REMIND-MAgPIE 3.2-4.6 IntegratedPhysicalDamages (95th-high)] | Delayed transition | CHE | Emissions¦CO2¦Power (estimated) | Mt CO2 | Secondary Energy¦Electricity¦Coal | elec_co2 |  | 2035 | 0.1222 | Secondary Energy¦Electricity¦Coal | 94
Downscaling[REMIND-MAgPIE 3.2-4.6 IntegratedPhysicalDamages (95th-high)] | Delayed transition | CHE | Emissions¦CO2¦Power (estimated) | Mt CO2 | Secondary Energy¦Electricity¦Coal | elec_co2 |  | 2040 | 0 | Secondary Energy¦Electricity¦Coal | 94
Downscaling[REMIND-MAgPIE 3.2-4.6 IntegratedPhysicalDamages (95th-high)] | Delayed transition | CHE | Emissions¦CO2¦Power (estimated) | Mt CO2 | Secondary Energy¦Electricity¦Coal | elec_co2 |  | 2045 | 0 | Secondary Energy¦Electricity¦Coal | 94
Downscaling[REMIND-MAgPIE 3.2-4.6 IntegratedPhysicalDamages (95th-high)] | Delayed transition | CHE | Emissions¦CO2¦Power (estimated) | Mt CO2 | Secondary Energy¦Electricity¦Coal | elec_co2 |  | 2050 | 0 | Secondary Energy¦Electricity¦Coal | 94
Downscaling[REMIND-MAgPIE 3.2-4.6 IntegratedPhysicalDamages (95th-high)] | Delayed transition | CHE | Emissions¦CO2¦Power (estimated) | Mt CO2 | Secondary Energy¦Electricity¦Coal | elec_co2 |  | 2055 | 0 | Secondary Energy¦Electricity¦Coal | 94
Downscaling[REMIND-MAgPIE 3.2-4.6 IntegratedPhysicalDamages (95th-high)] | Delayed transition | CHE | Emissions¦CO2¦Power (estimated) | Mt CO2 | Secondary Energy¦Electricity¦Coal | elec_co2 |  | 2060 | 0 | Secondary Energy¦Electricity¦Coal | 94
Downscaling[REMIND-MAgPIE 3.2-4.6 IntegratedPhysicalDamages (95th-high)] | Delayed transition | CHE | Emissions¦CO2¦Power (estimated) | Mt CO2 | Secondary Energy¦Electricity¦Coal | elec_co2 |  | 2065 | 0 | Secondary Energy¦Electricity¦Coal | 94
Downscaling[REMIND-MAgPIE 3.2-4.6 IntegratedPhysicalDamages (95th-high)] | Delayed transition | CHE | Emissions¦CO2¦Power (estimated) | Mt CO2 | Secondary Energy¦Electricity¦Coal | elec_co2 |  | 2070 | 0 | Secondary Energy¦Electricity¦Coal | 94
Downscaling[REMIND-MAgPIE 3.2-4.6 IntegratedPhysicalDamages (95th-high)] | Delayed transition | CHE | Emissions¦CO2¦Power (estimated) | Mt CO2 | Secondary Energy¦Electricity¦Coal | elec_co2 |  | 2075 | 0 | Secondary Energy¦Electricity¦Coal | 94
Downscaling[REMIND-MAgPIE 3.2-4.6 IntegratedPhysicalDamages (95th-high)] | Delayed transition | CHE | Emissions¦CO2¦Power (estimated) | Mt CO2 | Secondary Energy¦Electricity¦Coal | elec_co2 |  | 2080 | 0 | Secondary Energy¦Electricity¦Coal | 94
Downscaling[REMIND-MAgPIE 3.2-4.6 IntegratedPhysicalDamages (95th-high)] | Delayed transition | CHE | Emissions¦CO2¦Power (estimated) | Mt CO2 | Secondary Energy¦Electricity¦Coal | elec_co2 |  | 2085 | 0 | Secondary Energy¦Electricity¦Coal | 94
Downscaling[REMIND-MAgPIE 3.2-4.6 IntegratedPhysicalDamages (95th-high)] | Delayed transition | CHE | Emissions¦CO2¦Power (estimated) | Mt CO2 | Secondary Energy¦Electricity¦Coal | elec_co2 |  | 2090 | 0 | Secondary Energy¦Electricity¦Coal | 94
Downscaling[REMIND-MAgPIE 3.2-4.6 IntegratedPhysicalDamages (95th-high)] | Delayed transition | CHE | Emissions¦CO2¦Power (estimated) | Mt CO2 | Secondary Energy¦Electricity¦Coal | elec_co2 |  | 2095 | 0 | Secondary Energy¦Electricity¦Coal | 94
Downscaling[REMIND-MAgPIE 3.2-4.6 IntegratedPhysicalDamages (95th-high)] | Delayed transition | CHE | Emissions¦CO2¦Power (estimated) | Mt CO2 | Secondary Energy¦Electricity¦Coal | elec_co2 |  | 2100 | 0 | Secondary Energy¦Electricity¦Coal | 94
Downscaling[REMIND-MAgPIE 3.2-4.6 IntegratedPhysicalDamages (95th-high)] | Delayed transition | CHE | Emissions¦CO2¦Power (estimated) | Mt CO2 | Secondary Energy¦Electricity¦Gas | elec_co2 |  | 2020 | 0.132 | Secondary Energy¦Electricity¦Gas | 55
Downscaling[REMIND-MAgPIE 3.2-4.6 IntegratedPhysicalDamages (95th-high)] | Delayed transition | CHE | Emissions¦CO2¦Power (estimated) | Mt CO2 | Secondary Energy¦Electricity¦Gas | elec_co2 |  | 2025 | 0.1375 | Secondary Energy¦Electricity¦Gas | 55
Downscaling[REMIND-MAgPIE 3.2-4.6 IntegratedPhysicalDamages (95th-high)] | Delayed transition | CHE | Emissions¦CO2¦Power (estimated) | Mt CO2 | Secondary Energy¦Electricity¦Gas | elec_co2 |  | 2030 | 0.154 | Secondary Energy¦Electricity¦Gas | 55
Downscaling[REMIND-MAgPIE 3.2-4.6 IntegratedPhysicalDamages (95th-high)] | Delayed transition | CHE | Emissions¦CO2¦Power (estimated) | Mt CO2 | Secondary Energy¦Electricity¦Gas | elec_co2 |  | 2035 | 0.1485 | Secondary Energy¦Electricity¦Gas | 55
Downscaling[REMIND-MAgPIE 3.2-4.6 IntegratedPhysicalDamages (95th-high)] | Delayed transition | CHE | Emissions¦CO2¦Power (estimated) | Mt CO2 | Secondary Energy¦Electricity¦Gas | elec_co2 |  | 2040 | 0.0825 | Secondary Energy¦Electricity¦Gas | 55
Downscaling[REMIND-MAgPIE 3.2-4.6 IntegratedPhysicalDamages (95th-high)] | Delayed transition | CHE | Emissions¦CO2¦Power (estimated) | Mt CO2 | Secondary Energy¦Electricity¦Gas | elec_co2 |  | 2045 | 0.0385 | Secondary Energy¦Electricity¦Gas | 55
Downscaling[REMIND-MAgPIE 3.2-4.6 IntegratedPhysicalDamages (95th-high)] | Delayed transition | CHE | Emissions¦CO2¦Power (estimated) | Mt CO2 | Secondary Energy¦Electricity¦Gas | elec_co2 |  | 2050 | 0.022 | Secondary Energy¦Electricity¦Gas | 55
Downscaling[REMIND-MAgPIE 3.2-4.6 IntegratedPhysicalDamages (95th-high)] | Delayed transition | CHE | Emissions¦CO2¦Power (estimated) | Mt CO2 | Secondary Energy¦Electricity¦Gas | elec_co2 |  | 2055 | 0.0165 | Secondary Energy¦Electricity¦Gas | 55
Downscaling[REMIND-MAgPIE 3.2-4.6 IntegratedPhysicalDamages (95th-high)] | Delayed transition | CHE | Emissions¦CO2¦Power (estimated) | Mt CO2 | Secondary Energy¦Electricity¦Gas | elec_co2 |  | 2060 | 0.0055 | Secondary Energy¦Electricity¦Gas | 55
Downscaling[REMIND-MAgPIE 3.2-4.6 IntegratedPhysicalDamages (95th-high)] | Delayed transition | CHE | Emissions¦CO2¦Power (estimated) | Mt CO2 | Secondary Energy¦Electricity¦Gas | elec_co2 |  | 2065 | 0.0055 | Secondary Energy¦Electricity¦Gas | 55
Downscaling[REMIND-MAgPIE 3.2-4.6 IntegratedPhysicalDamages (95th-high)] | Delayed transition | CHE | Emissions¦CO2¦Power (estimated) | Mt CO2 | Secondary Energy¦Electricity¦Gas | elec_co2 |  | 2070 | 0 | Secondary Energy¦Electricity¦Gas | 55
Downscaling[REMIND-MAgPIE 3.2-4.6 IntegratedPhysicalDamages (95th-high)] | Delayed transition | CHE | Emissions¦CO2¦Power (estimated) | Mt CO2 | Secondary Energy¦Electricity¦Gas | elec_co2 |  | 2075 | 0 | Secondary Energy¦Electricity¦Gas | 55
Downscaling[REMIND-MAgPIE 3.2-4.6 IntegratedPhysicalDamages (95th-high)] | Delayed transition | CHE | Emissions¦CO2¦Power (estimated) | Mt CO2 | Secondary Energy¦Electricity¦Gas | elec_co2 |  | 2080 | 0 | Secondary Energy¦Electricity¦Gas | 55
Downscaling[REMIND-MAgPIE 3.2-4.6 IntegratedPhysicalDamages (95th-high)] | Delayed transition | CHE | Emissions¦CO2¦Power (estimated) | Mt CO2 | Secondary Energy¦Electricity¦Gas | elec_co2 |  | 2085 | 0 | Secondary Energy¦Electricity¦Gas | 55
Downscaling[REMIND-MAgPIE 3.2-4.6 IntegratedPhysicalDamages (95th-high)] | Delayed transition | CHE | Emissions¦CO2¦Power (estimated) | Mt CO2 | Secondary Energy¦Electricity¦Gas | elec_co2 |  | 2090 | 0 | Secondary Energy¦Electricity¦Gas | 55
Downscaling[REMIND-MAgPIE 3.2-4.6 IntegratedPhysicalDamages (95th-high)] | Delayed transition | CHE | Emissions¦CO2¦Power (estimated) | Mt CO2 | Secondary Energy¦Electricity¦Gas | elec_co2 |  | 2095 | 0 | Secondary Energy¦Electricity¦Gas | 55
Downscaling[REMIND-MAgPIE 3.2-4.6 IntegratedPhysicalDamages (95th-high)] | Delayed transition | CHE | Emissions¦CO2¦Power (estimated) | Mt CO2 | Secondary Energy¦Electricity¦Gas | elec_co2 |  | 2100 | 0 | Secondary Energy¦Electricity¦Gas | 55
Downscaling[REMIND-MAgPIE 3.2-4.6 IntegratedPhysicalDamages (95th-high)] | Delayed transition | CHE | Emissions¦CO2¦Power (estimated) | Mt CO2 | Secondary Energy¦Electricity¦Oil | elec_co2 |  | 2020 | 0.007 | Secondary Energy¦Electricity¦Oil | 70
Downscaling[REMIND-MAgPIE 3.2-4.6 IntegratedPhysicalDamages (95th-high)] | Delayed transition | CHE | Emissions¦CO2¦Power (estimated) | Mt CO2 | Secondary Energy¦Electricity¦Oil | elec_co2 |  | 2025 | 0 | Secondary Energy¦Electricity¦Oil | 70
Downscaling[REMIND-MAgPIE 3.2-4.6 IntegratedPhysicalDamages (95th-high)] | Delayed transition | CHE | Emissions¦CO2¦Power (estimated) | Mt CO2 | Secondary Energy¦Electricity¦Oil | elec_co2 |  | 2030 | 0 | Secondary Energy¦Electricity¦Oil | 70
Downscaling[REMIND-MAgPIE 3.2-4.6 IntegratedPhysicalDamages (95th-high)] | Delayed transition | CHE | Emissions¦CO2¦Power (estimated) | Mt CO2 | Secondary Energy¦Electricity¦Oil | elec_co2 |  | 2035 | 0 | Secondary Energy¦Electricity¦Oil | 70
Downscaling[REMIND-MAgPIE 3.2-4.6 IntegratedPhysicalDamages (95th-high)] | Delayed transition | CHE | Emissions¦CO2¦Power (estimated) | Mt CO2 | Secondary Energy¦Electricity¦Oil | elec_co2 |  | 2040 | 0 | Secondary Energy¦Electricity¦Oil | 70
Downscaling[REMIND-MAgPIE 3.2-4.6 IntegratedPhysicalDamages (95th-high)] | Delayed transition | CHE | Emissions¦CO2¦Power (estimated) | Mt CO2 | Secondary Energy¦Electricity¦Oil | elec_co2 |  | 2045 | 0 | Secondary Energy¦Electricity¦Oil | 70
Downscaling[REMIND-MAgPIE 3.2-4.6 IntegratedPhysicalDamages (95th-high)] | Delayed transition | CHE | Emissions¦CO2¦Power (estimated) | Mt CO2 | Secondary Energy¦Electricity¦Oil | elec_co2 |  | 2050 | 0 | Secondary Energy¦Electricity¦Oil | 70
Downscaling[REMIND-MAgPIE 3.2-4.6 IntegratedPhysicalDamages (95th-high)] | Delayed transition | CHE | Emissions¦CO2¦Power (estimated) | Mt CO2 | Secondary Energy¦Electricity¦Oil | elec_co2 |  | 2055 | 0 | Secondary Energy¦Electricity¦Oil | 70
Downscaling[REMIND-MAgPIE 3.2-4.6 IntegratedPhysicalDamages (95th-high)] | Delayed transition | CHE | Emissions¦CO2¦Power (estimated) | Mt CO2 | Secondary Energy¦Electricity¦Oil | elec_co2 |  | 2060 | 0 | Secondary Energy¦Electricity¦Oil | 70
Downscaling[REMIND-MAgPIE 3.2-4.6 IntegratedPhysicalDamages (95th-high)] | Delayed transition | CHE | Emissions¦CO2¦Power (estimated) | Mt CO2 | Secondary Energy¦Electricity¦Oil | elec_co2 |  | 2065 | 0 | Secondary Energy¦Electricity¦Oil | 70
Downscaling[REMIND-MAgPIE 3.2-4.6 IntegratedPhysicalDamages (95th-high)] | Delayed transition | CHE | Emissions¦CO2¦Power (estimated) | Mt CO2 | Secondary Energy¦Electricity¦Oil | elec_co2 |  | 2070 | 0 | Secondary Energy¦Electricity¦Oil | 70
Downscaling[REMIND-MAgPIE 3.2-4.6 IntegratedPhysicalDamages (95th-high)] | Delayed transition | CHE | Emissions¦CO2¦Power (estimated) | Mt CO2 | Secondary Energy¦Electricity¦Oil | elec_co2 |  | 2075 | 0 | Secondary Energy¦Electricity¦Oil | 70
Downscaling[REMIND-MAgPIE 3.2-4.6 IntegratedPhysicalDamages (95th-high)] | Delayed transition | CHE | Emissions¦CO2¦Power (estimated) | Mt CO2 | Secondary Energy¦Electricity¦Oil | elec_co2 |  | 2080 | 0 | Secondary Energy¦Electricity¦Oil | 70
Downscaling[REMIND-MAgPIE 3.2-4.6 IntegratedPhysicalDamages (95th-high)] | Delayed transition | CHE | Emissions¦CO2¦Power (estimated) | Mt CO2 | Secondary Energy¦Electricity¦Oil | elec_co2 |  | 2085 | 0 | Secondary Energy¦Electricity¦Oil | 70
Downscaling[REMIND-MAgPIE 3.2-4.6 IntegratedPhysicalDamages (95th-high)] | Delayed transition | CHE | Emissions¦CO2¦Power (estimated) | Mt CO2 | Secondary Energy¦Electricity¦Oil | elec_co2 |  | 2090 | 0 | Secondary Energy¦Electricity¦Oil | 70
Downscaling[REMIND-MAgPIE 3.2-4.6 IntegratedPhysicalDamages (95th-high)] | Delayed transition | CHE | Emissions¦CO2¦Power (estimated) | Mt CO2 | Secondary Energy¦Electricity¦Oil | elec_co2 |  | 2095 | 0 | Secondary Energy¦Electricity¦Oil | 70
Downscaling[REMIND-MAgPIE 3.2-4.6 IntegratedPhysicalDamages (95th-high)] | Delayed transition | CHE | Emissions¦CO2¦Power (estimated) | Mt CO2 | Secondary Energy¦Electricity¦Oil | elec_co2 |  | 2100 | 0 | Secondary Energy¦Electricity¦Oil | 70
Downscaling[REMIND-MAgPIE 3.2-4.6 IntegratedPhysicalDamages (95th-high)] | Delayed transition | CHE | Price¦Primary Energy¦Biomass | US$2010/GJ | Price¦Primary Energy¦Biomass | fuel_supply | bioenergy | 2020 | 5.3799 | Price¦Primary Energy¦Biomass
Downscaling[REMIND-MAgPIE 3.2-4.6 IntegratedPhysicalDamages (95th-high)] | Delayed transition | CHE | Price¦Primary Energy¦Biomass | US$2010/GJ | Price¦Primary Energy¦Biomass | fuel_supply | bioenergy | 2025 | 5.8021 | Price¦Primary Energy¦Biomass
Downscaling[REMIND-MAgPIE 3.2-4.6 IntegratedPhysicalDamages (95th-high)] | Delayed transition | CHE | Price¦Primary Energy¦Biomass | US$2010/GJ | Price¦Primary Energy¦Biomass | fuel_supply | bioenergy | 2030 | 5.5002 | Price¦Primary Energy¦Biomass
Downscaling[REMIND-MAgPIE 3.2-4.6 IntegratedPhysicalDamages (95th-high)] | Delayed transition | CHE | Price¦Primary Energy¦Biomass | US$2010/GJ | Price¦Primary Energy¦Biomass | fuel_supply | bioenergy | 2035 | 2.4368 | Price¦Primary Energy¦Biomass
Downscaling[REMIND-MAgPIE 3.2-4.6 IntegratedPhysicalDamages (95th-high)] | Delayed transition | CHE | Price¦Primary Energy¦Biomass | US$2010/GJ | Price¦Primary Energy¦Biomass | fuel_supply | bioenergy | 2040 | 5.5774 | Price¦Primary Energy¦Biomass
Downscaling[REMIND-MAgPIE 3.2-4.6 IntegratedPhysicalDamages (95th-high)] | Delayed transition | CHE | Price¦Primary Energy¦Biomass | US$2010/GJ | Price¦Primary Energy¦Biomass | fuel_supply | bioenergy | 2045 | 8.5835 | Price¦Primary Energy¦Biomass
Downscaling[REMIND-MAgPIE 3.2-4.6 IntegratedPhysicalDamages (95th-high)] | Delayed transition | CHE | Price¦Primary Energy¦Biomass | US$2010/GJ | Price¦Primary Energy¦Biomass | fuel_supply | bioenergy | 2050 | 17.0521 | Price¦Primary Energy¦Biomass
Downscaling[REMIND-MAgPIE 3.2-4.6 IntegratedPhysicalDamages (95th-high)] | Delayed transition | CHE | Price¦Primary Energy¦Biomass | US$2010/GJ | Price¦Primary Energy¦Biomass | fuel_supply | bioenergy | 2055 | 21.0539 | Price¦Primary Energy¦Biomass
Downscaling[REMIND-MAgPIE 3.2-4.6 IntegratedPhysicalDamages (95th-high)] | Delayed transition | CHE | Price¦Primary Energy¦Biomass | US$2010/GJ | Price¦Primary Energy¦Biomass | fuel_supply | bioenergy | 2060 | 28.6574 | Price¦Primary Energy¦Biomass
Downscaling[REMIND-MAgPIE 3.2-4.6 IntegratedPhysicalDamages (95th-high)] | Delayed transition | CHE | Price¦Primary Energy¦Biomass | US$2010/GJ | Price¦Primary Energy¦Biomass | fuel_supply | bioenergy | 2065 | 25.035 | Price¦Primary Energy¦Biomass
Downscaling[REMIND-MAgPIE 3.2-4.6 IntegratedPhysicalDamages (95th-high)] | Delayed transition | CHE | Price¦Primary Energy¦Biomass | US$2010/GJ | Price¦Primary Energy¦Biomass | fuel_supply | bioenergy | 2070 | 21.4126 | Price¦Primary Energy¦Biomass
Downscaling[REMIND-MAgPIE 3.2-4.6 IntegratedPhysicalDamages (95th-high)] | Delayed transition | CHE | Price¦Primary Energy¦Biomass | US$2010/GJ | Price¦Primary Energy¦Biomass | fuel_supply | bioenergy | 2075 | 22.9404 | Price¦Primary Energy¦Biomass
Downscaling[REMIND-MAgPIE 3.2-4.6 IntegratedPhysicalDamages (95th-high)] | Delayed transition | CHE | Price¦Primary Energy¦Biomass | US$2010/GJ | Price¦Primary Energy¦Biomass | fuel_supply | bioenergy | 2080 | 24.4683 | Price¦Primary Energy¦Biomass
Downscaling[REMIND-MAgPIE 3.2-4.6 IntegratedPhysicalDamages (95th-high)] | Delayed transition | CHE | Price¦Primary Energy¦Biomass | US$2010/GJ | Price¦Primary Energy¦Biomass | fuel_supply | bioenergy | 2085 | 22.91 | Price¦Primary Energy¦Biomass
Downscaling[REMIND-MAgPIE 3.2-4.6 IntegratedPhysicalDamages (95th-high)] | Delayed transition | CHE | Price¦Primary Energy¦Biomass | US$2010/GJ | Price¦Primary Energy¦Biomass | fuel_supply | bioenergy | 2090 | 21.3518 | Price¦Primary Energy¦Biomass
Downscaling[REMIND-MAgPIE 3.2-4.6 IntegratedPhysicalDamages (95th-high)] | Delayed transition | CHE | Price¦Primary Energy¦Biomass | US$2010/GJ | Price¦Primary Energy¦Biomass | fuel_supply | bioenergy | 2095 | 22.0324 | Price¦Primary Energy¦Biomass
Downscaling[REMIND-MAgPIE 3.2-4.6 IntegratedPhysicalDamages (95th-high)] | Delayed transition | CHE | Price¦Primary Energy¦Biomass | US$2010/GJ | Price¦Primary Energy¦Biomass | fuel_supply | bioenergy | 2100 | 22.7129 | Price¦Primary Energy¦Biomass
Downscaling[REMIND-MAgPIE 3.2-4.6 IntegratedPhysicalDamages (95th-high)] | Delayed transition | CHE | Price¦Primary Energy¦Coal | US$2010/GJ | Price¦Primary Energy¦Coal | fuel_supply | coal | 2020 | 2.0344 | Price¦Primary Energy¦Coal
Downscaling[REMIND-MAgPIE 3.2-4.6 IntegratedPhysicalDamages (95th-high)] | Delayed transition | CHE | Price¦Primary Energy¦Coal | US$2010/GJ | Price¦Primary Energy¦Coal | fuel_supply | coal | 2025 | 2.2259 | Price¦Primary Energy¦Coal
Downscaling[REMIND-MAgPIE 3.2-4.6 IntegratedPhysicalDamages (95th-high)] | Delayed transition | CHE | Price¦Primary Energy¦Coal | US$2010/GJ | Price¦Primary Energy¦Coal | fuel_supply | coal | 2030 | 2.2654 | Price¦Primary Energy¦Coal
Downscaling[REMIND-MAgPIE 3.2-4.6 IntegratedPhysicalDamages (95th-high)] | Delayed transition | CHE | Price¦Primary Energy¦Coal | US$2010/GJ | Price¦Primary Energy¦Coal | fuel_supply | coal | 2035 | 2.2997 | Price¦Primary Energy¦Coal
Downscaling[REMIND-MAgPIE 3.2-4.6 IntegratedPhysicalDamages (95th-high)] | Delayed transition | CHE | Price¦Primary Energy¦Coal | US$2010/GJ | Price¦Primary Energy¦Coal | fuel_supply | coal | 2040 | 1.8032 | Price¦Primary Energy¦Coal
Downscaling[REMIND-MAgPIE 3.2-4.6 IntegratedPhysicalDamages (95th-high)] | Delayed transition | CHE | Price¦Primary Energy¦Coal | US$2010/GJ | Price¦Primary Energy¦Coal | fuel_supply | coal | 2045 | 1.3904 | Price¦Primary Energy¦Coal
Downscaling[REMIND-MAgPIE 3.2-4.6 IntegratedPhysicalDamages (95th-high)] | Delayed transition | CHE | Price¦Primary Energy¦Coal | US$2010/GJ | Price¦Primary Energy¦Coal | fuel_supply | coal | 2050 | 1.5539 | Price¦Primary Energy¦Coal
Downscaling[REMIND-MAgPIE 3.2-4.6 IntegratedPhysicalDamages (95th-high)] | Delayed transition | CHE | Price¦Primary Energy¦Coal | US$2010/GJ | Price¦Primary Energy¦Coal | fuel_supply | coal | 2055 | 1.572 | Price¦Primary Energy¦Coal
Downscaling[REMIND-MAgPIE 3.2-4.6 IntegratedPhysicalDamages (95th-high)] | Delayed transition | CHE | Price¦Primary Energy¦Coal | US$2010/GJ | Price¦Primary Energy¦Coal | fuel_supply | coal | 2060 | 2.1701 | Price¦Primary Energy¦Coal
Downscaling[REMIND-MAgPIE 3.2-4.6 IntegratedPhysicalDamages (95th-high)] | Delayed transition | CHE | Price¦Primary Energy¦Coal | US$2010/GJ | Price¦Primary Energy¦Coal | fuel_supply | coal | 2065 | 2.136 | Price¦Primary Energy¦Coal
Downscaling[REMIND-MAgPIE 3.2-4.6 IntegratedPhysicalDamages (95th-high)] | Delayed transition | CHE | Price¦Primary Energy¦Coal | US$2010/GJ | Price¦Primary Energy¦Coal | fuel_supply | coal | 2070 | 2.1019 | Price¦Primary Energy¦Coal
Downscaling[REMIND-MAgPIE 3.2-4.6 IntegratedPhysicalDamages (95th-high)] | Delayed transition | CHE | Price¦Primary Energy¦Coal | US$2010/GJ | Price¦Primary Energy¦Coal | fuel_supply | coal | 2075 | 2.0582 | Price¦Primary Energy¦Coal
Downscaling[REMIND-MAgPIE 3.2-4.6 IntegratedPhysicalDamages (95th-high)] | Delayed transition | CHE | Price¦Primary Energy¦Coal | US$2010/GJ | Price¦Primary Energy¦Coal | fuel_supply | coal | 2080 | 2.0146 | Price¦Primary Energy¦Coal
Downscaling[REMIND-MAgPIE 3.2-4.6 IntegratedPhysicalDamages (95th-high)] | Delayed transition | CHE | Price¦Primary Energy¦Coal | US$2010/GJ | Price¦Primary Energy¦Coal | fuel_supply | coal | 2085 | 2.0785 | Price¦Primary Energy¦Coal
Downscaling[REMIND-MAgPIE 3.2-4.6 IntegratedPhysicalDamages (95th-high)] | Delayed transition | CHE | Price¦Primary Energy¦Coal | US$2010/GJ | Price¦Primary Energy¦Coal | fuel_supply | coal | 2090 | 2.1424 | Price¦Primary Energy¦Coal
Downscaling[REMIND-MAgPIE 3.2-4.6 IntegratedPhysicalDamages (95th-high)] | Delayed transition | CHE | Price¦Primary Energy¦Coal | US$2010/GJ | Price¦Primary Energy¦Coal | fuel_supply | coal | 2095 | 1.937 | Price¦Primary Energy¦Coal
Downscaling[REMIND-MAgPIE 3.2-4.6 IntegratedPhysicalDamages (95th-high)] | Delayed transition | CHE | Price¦Primary Energy¦Coal | US$2010/GJ | Price¦Primary Energy¦Coal | fuel_supply | coal | 2100 | 1.7315 | Price¦Primary Energy¦Coal
Downscaling[REMIND-MAgPIE 3.2-4.6 IntegratedPhysicalDamages (95th-high)] | Delayed transition | CHE | Price¦Primary Energy¦Gas | US$2010/GJ | Price¦Primary Energy¦Gas | fuel_supply | gas | 2020 | 3.9711 | Price¦Primary Energy¦Gas
Downscaling[REMIND-MAgPIE 3.2-4.6 IntegratedPhysicalDamages (95th-high)] | Delayed transition | CHE | Price¦Primary Energy¦Gas | US$2010/GJ | Price¦Primary Energy¦Gas | fuel_supply | gas | 2025 | 4.6721 | Price¦Primary Energy¦Gas
Downscaling[REMIND-MAgPIE 3.2-4.6 IntegratedPhysicalDamages (95th-high)] | Delayed transition | CHE | Price¦Primary Energy¦Gas | US$2010/GJ | Price¦Primary Energy¦Gas | fuel_supply | gas | 2030 | 4.6044 | Price¦Primary Energy¦Gas
Downscaling[REMIND-MAgPIE 3.2-4.6 IntegratedPhysicalDamages (95th-high)] | Delayed transition | CHE | Price¦Primary Energy¦Gas | US$2010/GJ | Price¦Primary Energy¦Gas | fuel_supply | gas | 2035 | 5.8131 | Price¦Primary Energy¦Gas
Downscaling[REMIND-MAgPIE 3.2-4.6 IntegratedPhysicalDamages (95th-high)] | Delayed transition | CHE | Price¦Primary Energy¦Gas | US$2010/GJ | Price¦Primary Energy¦Gas | fuel_supply | gas | 2040 | 5.312 | Price¦Primary Energy¦Gas
Downscaling[REMIND-MAgPIE 3.2-4.6 IntegratedPhysicalDamages (95th-high)] | Delayed transition | CHE | Price¦Primary Energy¦Gas | US$2010/GJ | Price¦Primary Energy¦Gas | fuel_supply | gas | 2045 | 4.5259 | Price¦Primary Energy¦Gas
Downscaling[REMIND-MAgPIE 3.2-4.6 IntegratedPhysicalDamages (95th-high)] | Delayed transition | CHE | Price¦Primary Energy¦Gas | US$2010/GJ | Price¦Primary Energy¦Gas | fuel_supply | gas | 2050 | 4.1265 | Price¦Primary Energy¦Gas
Downscaling[REMIND-MAgPIE 3.2-4.6 IntegratedPhysicalDamages (95th-high)] | Delayed transition | CHE | Price¦Primary Energy¦Gas | US$2010/GJ | Price¦Primary Energy¦Gas | fuel_supply | gas | 2055 | 4.3191 | Price¦Primary Energy¦Gas
Downscaling[REMIND-MAgPIE 3.2-4.6 IntegratedPhysicalDamages (95th-high)] | Delayed transition | CHE | Price¦Primary Energy¦Gas | US$2010/GJ | Price¦Primary Energy¦Gas | fuel_supply | gas | 2060 | 5.2274 | Price¦Primary Energy¦Gas
Downscaling[REMIND-MAgPIE 3.2-4.6 IntegratedPhysicalDamages (95th-high)] | Delayed transition | CHE | Price¦Primary Energy¦Gas | US$2010/GJ | Price¦Primary Energy¦Gas | fuel_supply | gas | 2065 | 5.0887 | Price¦Primary Energy¦Gas
Downscaling[REMIND-MAgPIE 3.2-4.6 IntegratedPhysicalDamages (95th-high)] | Delayed transition | CHE | Price¦Primary Energy¦Gas | US$2010/GJ | Price¦Primary Energy¦Gas | fuel_supply | gas | 2070 | 4.9501 | Price¦Primary Energy¦Gas
Downscaling[REMIND-MAgPIE 3.2-4.6 IntegratedPhysicalDamages (95th-high)] | Delayed transition | CHE | Price¦Primary Energy¦Gas | US$2010/GJ | Price¦Primary Energy¦Gas | fuel_supply | gas | 2075 | 5.0123 | Price¦Primary Energy¦Gas
Downscaling[REMIND-MAgPIE 3.2-4.6 IntegratedPhysicalDamages (95th-high)] | Delayed transition | CHE | Price¦Primary Energy¦Gas | US$2010/GJ | Price¦Primary Energy¦Gas | fuel_supply | gas | 2080 | 5.0746 | Price¦Primary Energy¦Gas
Downscaling[REMIND-MAgPIE 3.2-4.6 IntegratedPhysicalDamages (95th-high)] | Delayed transition | CHE | Price¦Primary Energy¦Gas | US$2010/GJ | Price¦Primary Energy¦Gas | fuel_supply | gas | 2085 | 5.0902 | Price¦Primary Energy¦Gas
Downscaling[REMIND-MAgPIE 3.2-4.6 IntegratedPhysicalDamages (95th-high)] | Delayed transition | CHE | Price¦Primary Energy¦Gas | US$2010/GJ | Price¦Primary Energy¦Gas | fuel_supply | gas | 2090 | 5.1058 | Price¦Primary Energy¦Gas
Downscaling[REMIND-MAgPIE 3.2-4.6 IntegratedPhysicalDamages (95th-high)] | Delayed transition | CHE | Price¦Primary Energy¦Gas | US$2010/GJ | Price¦Primary Energy¦Gas | fuel_supply | gas | 2095 | 5.0539 | Price¦Primary Energy¦Gas
Downscaling[REMIND-MAgPIE 3.2-4.6 IntegratedPhysicalDamages (95th-high)] | Delayed transition | CHE | Price¦Primary Energy¦Gas | US$2010/GJ | Price¦Primary Energy¦Gas | fuel_supply | gas | 2100 | 5.0021 | Price¦Primary Energy¦Gas
Downscaling[REMIND-MAgPIE 3.2-4.6 IntegratedPhysicalDamages (95th-high)] | Delayed transition | CHE | Price¦Secondary Energy¦Liquids¦Oil | US$2010/GJ | Price¦Secondary Energy¦Liquids¦Oil | fuel_supply | oil | 2020 | 73.0016 | Price¦Secondary Energy¦Liquids¦Oil
Downscaling[REMIND-MAgPIE 3.2-4.6 IntegratedPhysicalDamages (95th-high)] | Delayed transition | CHE | Price¦Secondary Energy¦Liquids¦Oil | US$2010/GJ | Price¦Secondary Energy¦Liquids¦Oil | fuel_supply | oil | 2025 | 77.892 | Price¦Secondary Energy¦Liquids¦Oil
Downscaling[REMIND-MAgPIE 3.2-4.6 IntegratedPhysicalDamages (95th-high)] | Delayed transition | CHE | Price¦Secondary Energy¦Liquids¦Oil | US$2010/GJ | Price¦Secondary Energy¦Liquids¦Oil | fuel_supply | oil | 2030 | 81.9124 | Price¦Secondary Energy¦Liquids¦Oil
Downscaling[REMIND-MAgPIE 3.2-4.6 IntegratedPhysicalDamages (95th-high)] | Delayed transition | CHE | Price¦Secondary Energy¦Liquids¦Oil | US$2010/GJ | Price¦Secondary Energy¦Liquids¦Oil | fuel_supply | oil | 2035 | 67.2419 | Price¦Secondary Energy¦Liquids¦Oil
Downscaling[REMIND-MAgPIE 3.2-4.6 IntegratedPhysicalDamages (95th-high)] | Delayed transition | CHE | Price¦Secondary Energy¦Liquids¦Oil | US$2010/GJ | Price¦Secondary Energy¦Liquids¦Oil | fuel_supply | oil | 2040 | 90.6113 | Price¦Secondary Energy¦Liquids¦Oil
Downscaling[REMIND-MAgPIE 3.2-4.6 IntegratedPhysicalDamages (95th-high)] | Delayed transition | CHE | Price¦Secondary Energy¦Liquids¦Oil | US$2010/GJ | Price¦Secondary Energy¦Liquids¦Oil | fuel_supply | oil | 2045 | 101.7992 | Price¦Secondary Energy¦Liquids¦Oil
Downscaling[REMIND-MAgPIE 3.2-4.6 IntegratedPhysicalDamages (95th-high)] | Delayed transition | CHE | Price¦Secondary Energy¦Liquids¦Oil | US$2010/GJ | Price¦Secondary Energy¦Liquids¦Oil | fuel_supply | oil | 2050 | 107.0221 | Price¦Secondary Energy¦Liquids¦Oil
Downscaling[REMIND-MAgPIE 3.2-4.6 IntegratedPhysicalDamages (95th-high)] | Delayed transition | CHE | Price¦Secondary Energy¦Liquids¦Oil | US$2010/GJ | Price¦Secondary Energy¦Liquids¦Oil | fuel_supply | oil | 2055 | 120.1038 | Price¦Secondary Energy¦Liquids¦Oil
Downscaling[REMIND-MAgPIE 3.2-4.6 IntegratedPhysicalDamages (95th-high)] | Delayed transition | CHE | Price¦Secondary Energy¦Liquids¦Oil | US$2010/GJ | Price¦Secondary Energy¦Liquids¦Oil | fuel_supply | oil | 2060 | 194.6285 | Price¦Secondary Energy¦Liquids¦Oil
Downscaling[REMIND-MAgPIE 3.2-4.6 IntegratedPhysicalDamages (95th-high)] | Delayed transition | CHE | Price¦Secondary Energy¦Liquids¦Oil | US$2010/GJ | Price¦Secondary Energy¦Liquids¦Oil | fuel_supply | oil | 2065 | 241.1953 | Price¦Secondary Energy¦Liquids¦Oil
Downscaling[REMIND-MAgPIE 3.2-4.6 IntegratedPhysicalDamages (95th-high)] | Delayed transition | CHE | Price¦Secondary Energy¦Liquids¦Oil | US$2010/GJ | Price¦Secondary Energy¦Liquids¦Oil | fuel_supply | oil | 2070 | 287.7621 | Price¦Secondary Energy¦Liquids¦Oil
Downscaling[REMIND-MAgPIE 3.2-4.6 IntegratedPhysicalDamages (95th-high)] | Delayed transition | CHE | Price¦Secondary Energy¦Liquids¦Oil | US$2010/GJ | Price¦Secondary Energy¦Liquids¦Oil | fuel_supply | oil | 2075 | 290.1809 | Price¦Secondary Energy¦Liquids¦Oil
Downscaling[REMIND-MAgPIE 3.2-4.6 IntegratedPhysicalDamages (95th-high)] | Delayed transition | CHE | Price¦Secondary Energy¦Liquids¦Oil | US$2010/GJ | Price¦Secondary Energy¦Liquids¦Oil | fuel_supply | oil | 2080 | 292.5997 | Price¦Secondary Energy¦Liquids¦Oil
Downscaling[REMIND-MAgPIE 3.2-4.6 IntegratedPhysicalDamages (95th-high)] | Delayed transition | CHE | Price¦Secondary Energy¦Liquids¦Oil | US$2010/GJ | Price¦Secondary Energy¦Liquids¦Oil | fuel_supply | oil | 2085 | 309.4341 | Price¦Secondary Energy¦Liquids¦Oil
Downscaling[REMIND-MAgPIE 3.2-4.6 IntegratedPhysicalDamages (95th-high)] | Delayed transition | CHE | Price¦Secondary Energy¦Liquids¦Oil | US$2010/GJ | Price¦Secondary Energy¦Liquids¦Oil | fuel_supply | oil | 2090 | 326.2685 | Price¦Secondary Energy¦Liquids¦Oil
Downscaling[REMIND-MAgPIE 3.2-4.6 IntegratedPhysicalDamages (95th-high)] | Delayed transition | CHE | Price¦Secondary Energy¦Liquids¦Oil | US$2010/GJ | Price¦Secondary Energy¦Liquids¦Oil | fuel_supply | oil | 2095 | 340.6293 | Price¦Secondary Energy¦Liquids¦Oil
Downscaling[REMIND-MAgPIE 3.2-4.6 IntegratedPhysicalDamages (95th-high)] | Delayed transition | CHE | Price¦Secondary Energy¦Liquids¦Oil | US$2010/GJ | Price¦Secondary Energy¦Liquids¦Oil | fuel_supply | oil | 2100 | 354.9902 | Price¦Secondary Energy¦Liquids¦Oil
Downscaling[REMIND-MAgPIE 3.2-4.6 IntegratedPhysicalDamages (95th-high)] | Delayed transition | CHE | Emissions¦CO2 | Mt CO2/yr | Emissions¦CO2 | scenarios - CO2 abatement | CO2 | 2020 | 30.2688 | Emissions¦CO2
Downscaling[REMIND-MAgPIE 3.2-4.6 IntegratedPhysicalDamages (95th-high)] | Delayed transition | CHE | Emissions¦CO2 | Mt CO2/yr | Emissions¦CO2 | scenarios - CO2 abatement | CO2 | 2025 | 30.7032 | Emissions¦CO2
Downscaling[REMIND-MAgPIE 3.2-4.6 IntegratedPhysicalDamages (95th-high)] | Delayed transition | CHE | Emissions¦CO2 | Mt CO2/yr | Emissions¦CO2 | scenarios - CO2 abatement | CO2 | 2030 | 29.2274 | Emissions¦CO2
Downscaling[REMIND-MAgPIE 3.2-4.6 IntegratedPhysicalDamages (95th-high)] | Delayed transition | CHE | Emissions¦CO2 | Mt CO2/yr | Emissions¦CO2 | scenarios - CO2 abatement | CO2 | 2035 | 26.8241 | Emissions¦CO2
Downscaling[REMIND-MAgPIE 3.2-4.6 IntegratedPhysicalDamages (95th-high)] | Delayed transition | CHE | Emissions¦CO2 | Mt CO2/yr | Emissions¦CO2 | scenarios - CO2 abatement | CO2 | 2040 | 18.7168 | Emissions¦CO2
Downscaling[REMIND-MAgPIE 3.2-4.6 IntegratedPhysicalDamages (95th-high)] | Delayed transition | CHE | Emissions¦CO2 | Mt CO2/yr | Emissions¦CO2 | scenarios - CO2 abatement | CO2 | 2045 | 12.7167 | Emissions¦CO2
Downscaling[REMIND-MAgPIE 3.2-4.6 IntegratedPhysicalDamages (95th-high)] | Delayed transition | CHE | Emissions¦CO2 | Mt CO2/yr | Emissions¦CO2 | scenarios - CO2 abatement | CO2 | 2050 | 8.7987 | Emissions¦CO2
Downscaling[REMIND-MAgPIE 3.2-4.6 IntegratedPhysicalDamages (95th-high)] | Delayed transition | CHE | Emissions¦CO2 | Mt CO2/yr | Emissions¦CO2 | scenarios - CO2 abatement | CO2 | 2055 | 6.7074 | Emissions¦CO2
Downscaling[REMIND-MAgPIE 3.2-4.6 IntegratedPhysicalDamages (95th-high)] | Delayed transition | CHE | Emissions¦CO2 | Mt CO2/yr | Emissions¦CO2 | scenarios - CO2 abatement | CO2 | 2060 | 4.9861 | Emissions¦CO2
Downscaling[REMIND-MAgPIE 3.2-4.6 IntegratedPhysicalDamages (95th-high)] | Delayed transition | CHE | Emissions¦CO2 | Mt CO2/yr | Emissions¦CO2 | scenarios - CO2 abatement | CO2 | 2065 | 3.231 | Emissions¦CO2
Downscaling[REMIND-MAgPIE 3.2-4.6 IntegratedPhysicalDamages (95th-high)] | Delayed transition | CHE | Emissions¦CO2 | Mt CO2/yr | Emissions¦CO2 | scenarios - CO2 abatement | CO2 | 2070 | 1.7598 | Emissions¦CO2
Downscaling[REMIND-MAgPIE 3.2-4.6 IntegratedPhysicalDamages (95th-high)] | Delayed transition | CHE | Emissions¦CO2 | Mt CO2/yr | Emissions¦CO2 | scenarios - CO2 abatement | CO2 | 2075 | 1.2877 | Emissions¦CO2
Downscaling[REMIND-MAgPIE 3.2-4.6 IntegratedPhysicalDamages (95th-high)] | Delayed transition | CHE | Emissions¦CO2 | Mt CO2/yr | Emissions¦CO2 | scenarios - CO2 abatement | CO2 | 2080 | 0.9509 | Emissions¦CO2
Downscaling[REMIND-MAgPIE 3.2-4.6 IntegratedPhysicalDamages (95th-high)] | Delayed transition | CHE | Emissions¦CO2 | Mt CO2/yr | Emissions¦CO2 | scenarios - CO2 abatement | CO2 | 2085 | 0.7031 | Emissions¦CO2
Downscaling[REMIND-MAgPIE 3.2-4.6 IntegratedPhysicalDamages (95th-high)] | Delayed transition | CHE | Emissions¦CO2 | Mt CO2/yr | Emissions¦CO2 | scenarios - CO2 abatement | CO2 | 2090 | 0.5108 | Emissions¦CO2
Downscaling[REMIND-MAgPIE 3.2-4.6 IntegratedPhysicalDamages (95th-high)] | Delayed transition | CHE | Emissions¦CO2 | Mt CO2/yr | Emissions¦CO2 | scenarios - CO2 abatement | CO2 | 2095 | 1.1098 | Emissions¦CO2
Downscaling[REMIND-MAgPIE 3.2-4.6 IntegratedPhysicalDamages (95th-high)] | Delayed transition | CHE | Emissions¦CO2 | Mt CO2/yr | Emissions¦CO2 | scenarios - CO2 abatement | CO2 | 2100 | 1.7018 | Emissions¦CO2
Downscaling[REMIND-MAgPIE 3.2-4.6 IntegratedPhysicalDamages (95th-high)] | Delayed transition | CHE | Emissions¦CO2¦Energy | Mt CO2/yr | Emissions¦CO2¦Energy | scenarios - CO2 abatement | CO2 | 2020 | 33.2932 | Emissions¦CO2¦Energy
Downscaling[REMIND-MAgPIE 3.2-4.6 IntegratedPhysicalDamages (95th-high)] | Delayed transition | CHE | Emissions¦CO2¦Energy | Mt CO2/yr | Emissions¦CO2¦Energy | scenarios - CO2 abatement | CO2 | 2025 | 32.5724 | Emissions¦CO2¦Energy
Downscaling[REMIND-MAgPIE 3.2-4.6 IntegratedPhysicalDamages (95th-high)] | Delayed transition | CHE | Emissions¦CO2¦Energy | Mt CO2/yr | Emissions¦CO2¦Energy | scenarios - CO2 abatement | CO2 | 2030 | 31.2802 | Emissions¦CO2¦Energy
Downscaling[REMIND-MAgPIE 3.2-4.6 IntegratedPhysicalDamages (95th-high)] | Delayed transition | CHE | Emissions¦CO2¦Energy | Mt CO2/yr | Emissions¦CO2¦Energy | scenarios - CO2 abatement | CO2 | 2035 | 28.9188 | Emissions¦CO2¦Energy
Downscaling[REMIND-MAgPIE 3.2-4.6 IntegratedPhysicalDamages (95th-high)] | Delayed transition | CHE | Emissions¦CO2¦Energy | Mt CO2/yr | Emissions¦CO2¦Energy | scenarios - CO2 abatement | CO2 | 2040 | 21.415 | Emissions¦CO2¦Energy
Downscaling[REMIND-MAgPIE 3.2-4.6 IntegratedPhysicalDamages (95th-high)] | Delayed transition | CHE | Emissions¦CO2¦Energy | Mt CO2/yr | Emissions¦CO2¦Energy | scenarios - CO2 abatement | CO2 | 2045 | 15.3979 | Emissions¦CO2¦Energy
Downscaling[REMIND-MAgPIE 3.2-4.6 IntegratedPhysicalDamages (95th-high)] | Delayed transition | CHE | Emissions¦CO2¦Energy | Mt CO2/yr | Emissions¦CO2¦Energy | scenarios - CO2 abatement | CO2 | 2050 | 11.1547 | Emissions¦CO2¦Energy
Downscaling[REMIND-MAgPIE 3.2-4.6 IntegratedPhysicalDamages (95th-high)] | Delayed transition | CHE | Emissions¦CO2¦Energy | Mt CO2/yr | Emissions¦CO2¦Energy | scenarios - CO2 abatement | CO2 | 2055 | 8.7328 | Emissions¦CO2¦Energy
Downscaling[REMIND-MAgPIE 3.2-4.6 IntegratedPhysicalDamages (95th-high)] | Delayed transition | CHE | Emissions¦CO2¦Energy | Mt CO2/yr | Emissions¦CO2¦Energy | scenarios - CO2 abatement | CO2 | 2060 | 6.3602 | Emissions¦CO2¦Energy
Downscaling[REMIND-MAgPIE 3.2-4.6 IntegratedPhysicalDamages (95th-high)] | Delayed transition | CHE | Emissions¦CO2¦Energy | Mt CO2/yr | Emissions¦CO2¦Energy | scenarios - CO2 abatement | CO2 | 2065 | 4.4301 | Emissions¦CO2¦Energy
Downscaling[REMIND-MAgPIE 3.2-4.6 IntegratedPhysicalDamages (95th-high)] | Delayed transition | CHE | Emissions¦CO2¦Energy | Mt CO2/yr | Emissions¦CO2¦Energy | scenarios - CO2 abatement | CO2 | 2070 | 2.78 | Emissions¦CO2¦Energy
Downscaling[REMIND-MAgPIE 3.2-4.6 IntegratedPhysicalDamages (95th-high)] | Delayed transition | CHE | Emissions¦CO2¦Energy | Mt CO2/yr | Emissions¦CO2¦Energy | scenarios - CO2 abatement | CO2 | 2075 | 2.1287 | Emissions¦CO2¦Energy
Downscaling[REMIND-MAgPIE 3.2-4.6 IntegratedPhysicalDamages (95th-high)] | Delayed transition | CHE | Emissions¦CO2¦Energy | Mt CO2/yr | Emissions¦CO2¦Energy | scenarios - CO2 abatement | CO2 | 2080 | 1.6025 | Emissions¦CO2¦Energy
Downscaling[REMIND-MAgPIE 3.2-4.6 IntegratedPhysicalDamages (95th-high)] | Delayed transition | CHE | Emissions¦CO2¦Energy | Mt CO2/yr | Emissions¦CO2¦Energy | scenarios - CO2 abatement | CO2 | 2085 | 1.3397 | Emissions¦CO2¦Energy
Downscaling[REMIND-MAgPIE 3.2-4.6 IntegratedPhysicalDamages (95th-high)] | Delayed transition | CHE | Emissions¦CO2¦Energy | Mt CO2/yr | Emissions¦CO2¦Energy | scenarios - CO2 abatement | CO2 | 2090 | 1.1358 | Emissions¦CO2¦Energy
Downscaling[REMIND-MAgPIE 3.2-4.6 IntegratedPhysicalDamages (95th-high)] | Delayed transition | CHE | Emissions¦CO2¦Energy | Mt CO2/yr | Emissions¦CO2¦Energy | scenarios - CO2 abatement | CO2 | 2095 | 0.9968 | Emissions¦CO2¦Energy
Downscaling[REMIND-MAgPIE 3.2-4.6 IntegratedPhysicalDamages (95th-high)] | Delayed transition | CHE | Emissions¦CO2¦Energy | Mt CO2/yr | Emissions¦CO2¦Energy | scenarios - CO2 abatement | CO2 | 2100 | 0.8521 | Emissions¦CO2¦Energy
Downscaling[REMIND-MAgPIE 3.2-4.6 IntegratedPhysicalDamages (95th-high)] | Fragmented World | CHE | Carbon Sequestration¦CCS | Mt CO2/yr | Carbon Sequestration¦CCS | CCS potential |  | 2020 | 0 | Carbon Sequestration¦CCS
Downscaling[REMIND-MAgPIE 3.2-4.6 IntegratedPhysicalDamages (95th-high)] | Fragmented World | CHE | Carbon Sequestration¦CCS | Mt CO2/yr | Carbon Sequestration¦CCS | CCS potential |  | 2025 | 0 | Carbon Sequestration¦CCS
Downscaling[REMIND-MAgPIE 3.2-4.6 IntegratedPhysicalDamages (95th-high)] | Fragmented World | CHE | Carbon Sequestration¦CCS | Mt CO2/yr | Carbon Sequestration¦CCS | CCS potential |  | 2030 | 0.0002 | Carbon Sequestration¦CCS
Downscaling[REMIND-MAgPIE 3.2-4.6 IntegratedPhysicalDamages (95th-high)] | Fragmented World | CHE | Carbon Sequestration¦CCS | Mt CO2/yr | Carbon Sequestration¦CCS | CCS potential |  | 2035 | 0.0927 | Carbon Sequestration¦CCS
Downscaling[REMIND-MAgPIE 3.2-4.6 IntegratedPhysicalDamages (95th-high)] | Fragmented World | CHE | Carbon Sequestration¦CCS | Mt CO2/yr | Carbon Sequestration¦CCS | CCS potential |  | 2040 | 0.7189 | Carbon Sequestration¦CCS
Downscaling[REMIND-MAgPIE 3.2-4.6 IntegratedPhysicalDamages (95th-high)] | Fragmented World | CHE | Carbon Sequestration¦CCS | Mt CO2/yr | Carbon Sequestration¦CCS | CCS potential |  | 2045 | 1.0816 | Carbon Sequestration¦CCS
Downscaling[REMIND-MAgPIE 3.2-4.6 IntegratedPhysicalDamages (95th-high)] | Fragmented World | CHE | Carbon Sequestration¦CCS | Mt CO2/yr | Carbon Sequestration¦CCS | CCS potential |  | 2050 | 1.1818 | Carbon Sequestration¦CCS
Downscaling[REMIND-MAgPIE 3.2-4.6 IntegratedPhysicalDamages (95th-high)] | Fragmented World | CHE | Carbon Sequestration¦CCS | Mt CO2/yr | Carbon Sequestration¦CCS | CCS potential |  | 2055 | 1.2492 | Carbon Sequestration¦CCS
Downscaling[REMIND-MAgPIE 3.2-4.6 IntegratedPhysicalDamages (95th-high)] | Fragmented World | CHE | Carbon Sequestration¦CCS | Mt CO2/yr | Carbon Sequestration¦CCS | CCS potential |  | 2060 | 1.2971 | Carbon Sequestration¦CCS
Downscaling[REMIND-MAgPIE 3.2-4.6 IntegratedPhysicalDamages (95th-high)] | Fragmented World | CHE | Carbon Sequestration¦CCS | Mt CO2/yr | Carbon Sequestration¦CCS | CCS potential |  | 2065 | 1.2383 | Carbon Sequestration¦CCS
Downscaling[REMIND-MAgPIE 3.2-4.6 IntegratedPhysicalDamages (95th-high)] | Fragmented World | CHE | Carbon Sequestration¦CCS | Mt CO2/yr | Carbon Sequestration¦CCS | CCS potential |  | 2070 | 1.1743 | Carbon Sequestration¦CCS
Downscaling[REMIND-MAgPIE 3.2-4.6 IntegratedPhysicalDamages (95th-high)] | Fragmented World | CHE | Carbon Sequestration¦CCS | Mt CO2/yr | Carbon Sequestration¦CCS | CCS potential |  | 2075 | 0.9396 | Carbon Sequestration¦CCS
Downscaling[REMIND-MAgPIE 3.2-4.6 IntegratedPhysicalDamages (95th-high)] | Fragmented World | CHE | Carbon Sequestration¦CCS | Mt CO2/yr | Carbon Sequestration¦CCS | CCS potential |  | 2080 | 0.708 | Carbon Sequestration¦CCS
Downscaling[REMIND-MAgPIE 3.2-4.6 IntegratedPhysicalDamages (95th-high)] | Fragmented World | CHE | Carbon Sequestration¦CCS | Mt CO2/yr | Carbon Sequestration¦CCS | CCS potential |  | 2085 | 0.3597 | Carbon Sequestration¦CCS
Downscaling[REMIND-MAgPIE 3.2-4.6 IntegratedPhysicalDamages (95th-high)] | Fragmented World | CHE | Carbon Sequestration¦CCS | Mt CO2/yr | Carbon Sequestration¦CCS | CCS potential |  | 2090 | 0.038 | Carbon Sequestration¦CCS
Downscaling[REMIND-MAgPIE 3.2-4.6 IntegratedPhysicalDamages (95th-high)] | Fragmented World | CHE | Carbon Sequestration¦CCS | Mt CO2/yr | Carbon Sequestration¦CCS | CCS potential |  | 2095 | 0.0186 | Carbon Sequestration¦CCS
Downscaling[REMIND-MAgPIE 3.2-4.6 IntegratedPhysicalDamages (95th-high)] | Fragmented World | CHE | Carbon Sequestration¦CCS | Mt CO2/yr | Carbon Sequestration¦CCS | CCS potential |  | 2100 | 0 | Carbon Sequestration¦CCS
Downscaling[REMIND-MAgPIE 3.2-4.6 IntegratedPhysicalDamages (95th-high)] | Fragmented World | CHE | Final Energy¦Industry¦Electricity | EJ/yr | Final Energy¦Industry¦Electricity | demand_projection | elc_industry | 2020 | 0.0688 | Final Energy¦Industry¦Electricity
Downscaling[REMIND-MAgPIE 3.2-4.6 IntegratedPhysicalDamages (95th-high)] | Fragmented World | CHE | Final Energy¦Industry¦Electricity | EJ/yr | Final Energy¦Industry¦Electricity | demand_projection | elc_industry | 2025 | 0.0671 | Final Energy¦Industry¦Electricity
Downscaling[REMIND-MAgPIE 3.2-4.6 IntegratedPhysicalDamages (95th-high)] | Fragmented World | CHE | Final Energy¦Industry¦Electricity | EJ/yr | Final Energy¦Industry¦Electricity | demand_projection | elc_industry | 2030 | 0.0663 | Final Energy¦Industry¦Electricity
Downscaling[REMIND-MAgPIE 3.2-4.6 IntegratedPhysicalDamages (95th-high)] | Fragmented World | CHE | Final Energy¦Industry¦Electricity | EJ/yr | Final Energy¦Industry¦Electricity | demand_projection | elc_industry | 2035 | 0.066 | Final Energy¦Industry¦Electricity
Downscaling[REMIND-MAgPIE 3.2-4.6 IntegratedPhysicalDamages (95th-high)] | Fragmented World | CHE | Final Energy¦Industry¦Electricity | EJ/yr | Final Energy¦Industry¦Electricity | demand_projection | elc_industry | 2040 | 0.0612 | Final Energy¦Industry¦Electricity
Downscaling[REMIND-MAgPIE 3.2-4.6 IntegratedPhysicalDamages (95th-high)] | Fragmented World | CHE | Final Energy¦Industry¦Electricity | EJ/yr | Final Energy¦Industry¦Electricity | demand_projection | elc_industry | 2045 | 0.0584 | Final Energy¦Industry¦Electricity
Downscaling[REMIND-MAgPIE 3.2-4.6 IntegratedPhysicalDamages (95th-high)] | Fragmented World | CHE | Final Energy¦Industry¦Electricity | EJ/yr | Final Energy¦Industry¦Electricity | demand_projection | elc_industry | 2050 | 0.0554 | Final Energy¦Industry¦Electricity
Downscaling[REMIND-MAgPIE 3.2-4.6 IntegratedPhysicalDamages (95th-high)] | Fragmented World | CHE | Final Energy¦Industry¦Electricity | EJ/yr | Final Energy¦Industry¦Electricity | demand_projection | elc_industry | 2055 | 0.0538 | Final Energy¦Industry¦Electricity
Downscaling[REMIND-MAgPIE 3.2-4.6 IntegratedPhysicalDamages (95th-high)] | Fragmented World | CHE | Final Energy¦Industry¦Electricity | EJ/yr | Final Energy¦Industry¦Electricity | demand_projection | elc_industry | 2060 | 0.0547 | Final Energy¦Industry¦Electricity
Downscaling[REMIND-MAgPIE 3.2-4.6 IntegratedPhysicalDamages (95th-high)] | Fragmented World | CHE | Final Energy¦Industry¦Electricity | EJ/yr | Final Energy¦Industry¦Electricity | demand_projection | elc_industry | 2065 | 0.0535 | Final Energy¦Industry¦Electricity
Downscaling[REMIND-MAgPIE 3.2-4.6 IntegratedPhysicalDamages (95th-high)] | Fragmented World | CHE | Final Energy¦Industry¦Electricity | EJ/yr | Final Energy¦Industry¦Electricity | demand_projection | elc_industry | 2070 | 0.0521 | Final Energy¦Industry¦Electricity
Downscaling[REMIND-MAgPIE 3.2-4.6 IntegratedPhysicalDamages (95th-high)] | Fragmented World | CHE | Final Energy¦Industry¦Electricity | EJ/yr | Final Energy¦Industry¦Electricity | demand_projection | elc_industry | 2075 | 0.0503 | Final Energy¦Industry¦Electricity
Downscaling[REMIND-MAgPIE 3.2-4.6 IntegratedPhysicalDamages (95th-high)] | Fragmented World | CHE | Final Energy¦Industry¦Electricity | EJ/yr | Final Energy¦Industry¦Electricity | demand_projection | elc_industry | 2080 | 0.0484 | Final Energy¦Industry¦Electricity
Downscaling[REMIND-MAgPIE 3.2-4.6 IntegratedPhysicalDamages (95th-high)] | Fragmented World | CHE | Final Energy¦Industry¦Electricity | EJ/yr | Final Energy¦Industry¦Electricity | demand_projection | elc_industry | 2085 | 0.0464 | Final Energy¦Industry¦Electricity
Downscaling[REMIND-MAgPIE 3.2-4.6 IntegratedPhysicalDamages (95th-high)] | Fragmented World | CHE | Final Energy¦Industry¦Electricity | EJ/yr | Final Energy¦Industry¦Electricity | demand_projection | elc_industry | 2090 | 0.044 | Final Energy¦Industry¦Electricity
Downscaling[REMIND-MAgPIE 3.2-4.6 IntegratedPhysicalDamages (95th-high)] | Fragmented World | CHE | Final Energy¦Industry¦Electricity | EJ/yr | Final Energy¦Industry¦Electricity | demand_projection | elc_industry | 2095 | 0.0409 | Final Energy¦Industry¦Electricity
Downscaling[REMIND-MAgPIE 3.2-4.6 IntegratedPhysicalDamages (95th-high)] | Fragmented World | CHE | Final Energy¦Industry¦Electricity | EJ/yr | Final Energy¦Industry¦Electricity | demand_projection | elc_industry | 2100 | 0.0376 | Final Energy¦Industry¦Electricity
Downscaling[REMIND-MAgPIE 3.2-4.6 IntegratedPhysicalDamages (95th-high)] | Fragmented World | CHE | Final Energy¦Residential and Commercial¦Electricity | EJ/yr | Final Energy¦Residential and Commercial¦Electricity | demand_projection | elc_buildings | 2020 | 0.1483 | Final Energy¦Residential and Commercial¦Electricity
Downscaling[REMIND-MAgPIE 3.2-4.6 IntegratedPhysicalDamages (95th-high)] | Fragmented World | CHE | Final Energy¦Residential and Commercial¦Electricity | EJ/yr | Final Energy¦Residential and Commercial¦Electricity | demand_projection | elc_buildings | 2025 | 0.1541 | Final Energy¦Residential and Commercial¦Electricity
Downscaling[REMIND-MAgPIE 3.2-4.6 IntegratedPhysicalDamages (95th-high)] | Fragmented World | CHE | Final Energy¦Residential and Commercial¦Electricity | EJ/yr | Final Energy¦Residential and Commercial¦Electricity | demand_projection | elc_buildings | 2030 | 0.1643 | Final Energy¦Residential and Commercial¦Electricity
Downscaling[REMIND-MAgPIE 3.2-4.6 IntegratedPhysicalDamages (95th-high)] | Fragmented World | CHE | Final Energy¦Residential and Commercial¦Electricity | EJ/yr | Final Energy¦Residential and Commercial¦Electricity | demand_projection | elc_buildings | 2035 | 0.1755 | Final Energy¦Residential and Commercial¦Electricity
Downscaling[REMIND-MAgPIE 3.2-4.6 IntegratedPhysicalDamages (95th-high)] | Fragmented World | CHE | Final Energy¦Residential and Commercial¦Electricity | EJ/yr | Final Energy¦Residential and Commercial¦Electricity | demand_projection | elc_buildings | 2040 | 0.1686 | Final Energy¦Residential and Commercial¦Electricity
Downscaling[REMIND-MAgPIE 3.2-4.6 IntegratedPhysicalDamages (95th-high)] | Fragmented World | CHE | Final Energy¦Residential and Commercial¦Electricity | EJ/yr | Final Energy¦Residential and Commercial¦Electricity | demand_projection | elc_buildings | 2045 | 0.1683 | Final Energy¦Residential and Commercial¦Electricity
Downscaling[REMIND-MAgPIE 3.2-4.6 IntegratedPhysicalDamages (95th-high)] | Fragmented World | CHE | Final Energy¦Residential and Commercial¦Electricity | EJ/yr | Final Energy¦Residential and Commercial¦Electricity | demand_projection | elc_buildings | 2050 | 0.1691 | Final Energy¦Residential and Commercial¦Electricity
Downscaling[REMIND-MAgPIE 3.2-4.6 IntegratedPhysicalDamages (95th-high)] | Fragmented World | CHE | Final Energy¦Residential and Commercial¦Electricity | EJ/yr | Final Energy¦Residential and Commercial¦Electricity | demand_projection | elc_buildings | 2055 | 0.1686 | Final Energy¦Residential and Commercial¦Electricity
Downscaling[REMIND-MAgPIE 3.2-4.6 IntegratedPhysicalDamages (95th-high)] | Fragmented World | CHE | Final Energy¦Residential and Commercial¦Electricity | EJ/yr | Final Energy¦Residential and Commercial¦Electricity | demand_projection | elc_buildings | 2060 | 0.1844 | Final Energy¦Residential and Commercial¦Electricity
Downscaling[REMIND-MAgPIE 3.2-4.6 IntegratedPhysicalDamages (95th-high)] | Fragmented World | CHE | Final Energy¦Residential and Commercial¦Electricity | EJ/yr | Final Energy¦Residential and Commercial¦Electricity | demand_projection | elc_buildings | 2065 | 0.1847 | Final Energy¦Residential and Commercial¦Electricity
Downscaling[REMIND-MAgPIE 3.2-4.6 IntegratedPhysicalDamages (95th-high)] | Fragmented World | CHE | Final Energy¦Residential and Commercial¦Electricity | EJ/yr | Final Energy¦Residential and Commercial¦Electricity | demand_projection | elc_buildings | 2070 | 0.185 | Final Energy¦Residential and Commercial¦Electricity
Downscaling[REMIND-MAgPIE 3.2-4.6 IntegratedPhysicalDamages (95th-high)] | Fragmented World | CHE | Final Energy¦Residential and Commercial¦Electricity | EJ/yr | Final Energy¦Residential and Commercial¦Electricity | demand_projection | elc_buildings | 2075 | 0.1879 | Final Energy¦Residential and Commercial¦Electricity
Downscaling[REMIND-MAgPIE 3.2-4.6 IntegratedPhysicalDamages (95th-high)] | Fragmented World | CHE | Final Energy¦Residential and Commercial¦Electricity | EJ/yr | Final Energy¦Residential and Commercial¦Electricity | demand_projection | elc_buildings | 2080 | 0.1906 | Final Energy¦Residential and Commercial¦Electricity
Downscaling[REMIND-MAgPIE 3.2-4.6 IntegratedPhysicalDamages (95th-high)] | Fragmented World | CHE | Final Energy¦Residential and Commercial¦Electricity | EJ/yr | Final Energy¦Residential and Commercial¦Electricity | demand_projection | elc_buildings | 2085 | 0.1927 | Final Energy¦Residential and Commercial¦Electricity
Downscaling[REMIND-MAgPIE 3.2-4.6 IntegratedPhysicalDamages (95th-high)] | Fragmented World | CHE | Final Energy¦Residential and Commercial¦Electricity | EJ/yr | Final Energy¦Residential and Commercial¦Electricity | demand_projection | elc_buildings | 2090 | 0.1939 | Final Energy¦Residential and Commercial¦Electricity
Downscaling[REMIND-MAgPIE 3.2-4.6 IntegratedPhysicalDamages (95th-high)] | Fragmented World | CHE | Final Energy¦Residential and Commercial¦Electricity | EJ/yr | Final Energy¦Residential and Commercial¦Electricity | demand_projection | elc_buildings | 2095 | 0.1918 | Final Energy¦Residential and Commercial¦Electricity
Downscaling[REMIND-MAgPIE 3.2-4.6 IntegratedPhysicalDamages (95th-high)] | Fragmented World | CHE | Final Energy¦Residential and Commercial¦Electricity | EJ/yr | Final Energy¦Residential and Commercial¦Electricity | demand_projection | elc_buildings | 2100 | 0.1895 | Final Energy¦Residential and Commercial¦Electricity
Downscaling[REMIND-MAgPIE 3.2-4.6 IntegratedPhysicalDamages (95th-high)] | Fragmented World | CHE | Final Energy¦Transportation¦Electricity | EJ/yr | Final Energy¦Transportation¦Electricity | demand_projection | elc_transport | 2020 | 0.0091 | Final Energy¦Transportation¦Electricity
Downscaling[REMIND-MAgPIE 3.2-4.6 IntegratedPhysicalDamages (95th-high)] | Fragmented World | CHE | Final Energy¦Transportation¦Electricity | EJ/yr | Final Energy¦Transportation¦Electricity | demand_projection | elc_transport | 2025 | 0.0153 | Final Energy¦Transportation¦Electricity
Downscaling[REMIND-MAgPIE 3.2-4.6 IntegratedPhysicalDamages (95th-high)] | Fragmented World | CHE | Final Energy¦Transportation¦Electricity | EJ/yr | Final Energy¦Transportation¦Electricity | demand_projection | elc_transport | 2030 | 0.0251 | Final Energy¦Transportation¦Electricity
Downscaling[REMIND-MAgPIE 3.2-4.6 IntegratedPhysicalDamages (95th-high)] | Fragmented World | CHE | Final Energy¦Transportation¦Electricity | EJ/yr | Final Energy¦Transportation¦Electricity | demand_projection | elc_transport | 2035 | 0.0358 | Final Energy¦Transportation¦Electricity
Downscaling[REMIND-MAgPIE 3.2-4.6 IntegratedPhysicalDamages (95th-high)] | Fragmented World | CHE | Final Energy¦Transportation¦Electricity | EJ/yr | Final Energy¦Transportation¦Electricity | demand_projection | elc_transport | 2040 | 0.0477 | Final Energy¦Transportation¦Electricity
Downscaling[REMIND-MAgPIE 3.2-4.6 IntegratedPhysicalDamages (95th-high)] | Fragmented World | CHE | Final Energy¦Transportation¦Electricity | EJ/yr | Final Energy¦Transportation¦Electricity | demand_projection | elc_transport | 2045 | 0.0563 | Final Energy¦Transportation¦Electricity
Downscaling[REMIND-MAgPIE 3.2-4.6 IntegratedPhysicalDamages (95th-high)] | Fragmented World | CHE | Final Energy¦Transportation¦Electricity | EJ/yr | Final Energy¦Transportation¦Electricity | demand_projection | elc_transport | 2050 | 0.0638 | Final Energy¦Transportation¦Electricity
Downscaling[REMIND-MAgPIE 3.2-4.6 IntegratedPhysicalDamages (95th-high)] | Fragmented World | CHE | Final Energy¦Transportation¦Electricity | EJ/yr | Final Energy¦Transportation¦Electricity | demand_projection | elc_transport | 2055 | 0.0702 | Final Energy¦Transportation¦Electricity
Downscaling[REMIND-MAgPIE 3.2-4.6 IntegratedPhysicalDamages (95th-high)] | Fragmented World | CHE | Final Energy¦Transportation¦Electricity | EJ/yr | Final Energy¦Transportation¦Electricity | demand_projection | elc_transport | 2060 | 0.0763 | Final Energy¦Transportation¦Electricity
Downscaling[REMIND-MAgPIE 3.2-4.6 IntegratedPhysicalDamages (95th-high)] | Fragmented World | CHE | Final Energy¦Transportation¦Electricity | EJ/yr | Final Energy¦Transportation¦Electricity | demand_projection | elc_transport | 2065 | 0.0775 | Final Energy¦Transportation¦Electricity
Downscaling[REMIND-MAgPIE 3.2-4.6 IntegratedPhysicalDamages (95th-high)] | Fragmented World | CHE | Final Energy¦Transportation¦Electricity | EJ/yr | Final Energy¦Transportation¦Electricity | demand_projection | elc_transport | 2070 | 0.0786 | Final Energy¦Transportation¦Electricity
Downscaling[REMIND-MAgPIE 3.2-4.6 IntegratedPhysicalDamages (95th-high)] | Fragmented World | CHE | Final Energy¦Transportation¦Electricity | EJ/yr | Final Energy¦Transportation¦Electricity | demand_projection | elc_transport | 2075 | 0.0791 | Final Energy¦Transportation¦Electricity
Downscaling[REMIND-MAgPIE 3.2-4.6 IntegratedPhysicalDamages (95th-high)] | Fragmented World | CHE | Final Energy¦Transportation¦Electricity | EJ/yr | Final Energy¦Transportation¦Electricity | demand_projection | elc_transport | 2080 | 0.0796 | Final Energy¦Transportation¦Electricity
Downscaling[REMIND-MAgPIE 3.2-4.6 IntegratedPhysicalDamages (95th-high)] | Fragmented World | CHE | Final Energy¦Transportation¦Electricity | EJ/yr | Final Energy¦Transportation¦Electricity | demand_projection | elc_transport | 2085 | 0.0796 | Final Energy¦Transportation¦Electricity
Downscaling[REMIND-MAgPIE 3.2-4.6 IntegratedPhysicalDamages (95th-high)] | Fragmented World | CHE | Final Energy¦Transportation¦Electricity | EJ/yr | Final Energy¦Transportation¦Electricity | demand_projection | elc_transport | 2090 | 0.0794 | Final Energy¦Transportation¦Electricity
Downscaling[REMIND-MAgPIE 3.2-4.6 IntegratedPhysicalDamages (95th-high)] | Fragmented World | CHE | Final Energy¦Transportation¦Electricity | EJ/yr | Final Energy¦Transportation¦Electricity | demand_projection | elc_transport | 2095 | 0.0781 | Final Energy¦Transportation¦Electricity
Downscaling[REMIND-MAgPIE 3.2-4.6 IntegratedPhysicalDamages (95th-high)] | Fragmented World | CHE | Final Energy¦Transportation¦Electricity | EJ/yr | Final Energy¦Transportation¦Electricity | demand_projection | elc_transport | 2100 | 0.077 | Final Energy¦Transportation¦Electricity
Downscaling[REMIND-MAgPIE 3.2-4.6 IntegratedPhysicalDamages (95th-high)] | Fragmented World | CHE | Secondary Energy¦Hydrogen | EJ/yr | Secondary Energy¦Hydrogen | demand_projection | hydrogen_allsect | 2020 | 0.0005 | Secondary Energy¦Hydrogen
Downscaling[REMIND-MAgPIE 3.2-4.6 IntegratedPhysicalDamages (95th-high)] | Fragmented World | CHE | Secondary Energy¦Hydrogen | EJ/yr | Secondary Energy¦Hydrogen | demand_projection | hydrogen_allsect | 2025 | 0.0022 | Secondary Energy¦Hydrogen
Downscaling[REMIND-MAgPIE 3.2-4.6 IntegratedPhysicalDamages (95th-high)] | Fragmented World | CHE | Secondary Energy¦Hydrogen | EJ/yr | Secondary Energy¦Hydrogen | demand_projection | hydrogen_allsect | 2030 | 0.0045 | Secondary Energy¦Hydrogen
Downscaling[REMIND-MAgPIE 3.2-4.6 IntegratedPhysicalDamages (95th-high)] | Fragmented World | CHE | Secondary Energy¦Hydrogen | EJ/yr | Secondary Energy¦Hydrogen | demand_projection | hydrogen_allsect | 2035 | 0.0065 | Secondary Energy¦Hydrogen
Downscaling[REMIND-MAgPIE 3.2-4.6 IntegratedPhysicalDamages (95th-high)] | Fragmented World | CHE | Secondary Energy¦Hydrogen | EJ/yr | Secondary Energy¦Hydrogen | demand_projection | hydrogen_allsect | 2040 | 0.0132 | Secondary Energy¦Hydrogen
Downscaling[REMIND-MAgPIE 3.2-4.6 IntegratedPhysicalDamages (95th-high)] | Fragmented World | CHE | Secondary Energy¦Hydrogen | EJ/yr | Secondary Energy¦Hydrogen | demand_projection | hydrogen_allsect | 2045 | 0.0304 | Secondary Energy¦Hydrogen
Downscaling[REMIND-MAgPIE 3.2-4.6 IntegratedPhysicalDamages (95th-high)] | Fragmented World | CHE | Secondary Energy¦Hydrogen | EJ/yr | Secondary Energy¦Hydrogen | demand_projection | hydrogen_allsect | 2050 | 0.0442 | Secondary Energy¦Hydrogen
Downscaling[REMIND-MAgPIE 3.2-4.6 IntegratedPhysicalDamages (95th-high)] | Fragmented World | CHE | Secondary Energy¦Hydrogen | EJ/yr | Secondary Energy¦Hydrogen | demand_projection | hydrogen_allsect | 2055 | 0.053 | Secondary Energy¦Hydrogen
Downscaling[REMIND-MAgPIE 3.2-4.6 IntegratedPhysicalDamages (95th-high)] | Fragmented World | CHE | Secondary Energy¦Hydrogen | EJ/yr | Secondary Energy¦Hydrogen | demand_projection | hydrogen_allsect | 2060 | 0.0613 | Secondary Energy¦Hydrogen
Downscaling[REMIND-MAgPIE 3.2-4.6 IntegratedPhysicalDamages (95th-high)] | Fragmented World | CHE | Secondary Energy¦Hydrogen | EJ/yr | Secondary Energy¦Hydrogen | demand_projection | hydrogen_allsect | 2065 | 0.0628 | Secondary Energy¦Hydrogen
Downscaling[REMIND-MAgPIE 3.2-4.6 IntegratedPhysicalDamages (95th-high)] | Fragmented World | CHE | Secondary Energy¦Hydrogen | EJ/yr | Secondary Energy¦Hydrogen | demand_projection | hydrogen_allsect | 2070 | 0.0636 | Secondary Energy¦Hydrogen
Downscaling[REMIND-MAgPIE 3.2-4.6 IntegratedPhysicalDamages (95th-high)] | Fragmented World | CHE | Secondary Energy¦Hydrogen | EJ/yr | Secondary Energy¦Hydrogen | demand_projection | hydrogen_allsect | 2075 | 0.061 | Secondary Energy¦Hydrogen
Downscaling[REMIND-MAgPIE 3.2-4.6 IntegratedPhysicalDamages (95th-high)] | Fragmented World | CHE | Secondary Energy¦Hydrogen | EJ/yr | Secondary Energy¦Hydrogen | demand_projection | hydrogen_allsect | 2080 | 0.0572 | Secondary Energy¦Hydrogen
Downscaling[REMIND-MAgPIE 3.2-4.6 IntegratedPhysicalDamages (95th-high)] | Fragmented World | CHE | Secondary Energy¦Hydrogen | EJ/yr | Secondary Energy¦Hydrogen | demand_projection | hydrogen_allsect | 2085 | 0.0525 | Secondary Energy¦Hydrogen
Downscaling[REMIND-MAgPIE 3.2-4.6 IntegratedPhysicalDamages (95th-high)] | Fragmented World | CHE | Secondary Energy¦Hydrogen | EJ/yr | Secondary Energy¦Hydrogen | demand_projection | hydrogen_allsect | 2090 | 0.0478 | Secondary Energy¦Hydrogen
Downscaling[REMIND-MAgPIE 3.2-4.6 IntegratedPhysicalDamages (95th-high)] | Fragmented World | CHE | Secondary Energy¦Hydrogen | EJ/yr | Secondary Energy¦Hydrogen | demand_projection | hydrogen_allsect | 2095 | 0.0441 | Secondary Energy¦Hydrogen
Downscaling[REMIND-MAgPIE 3.2-4.6 IntegratedPhysicalDamages (95th-high)] | Fragmented World | CHE | Secondary Energy¦Hydrogen | EJ/yr | Secondary Energy¦Hydrogen | demand_projection | hydrogen_allsect | 2100 | 0.0407 | Secondary Energy¦Hydrogen
Downscaling[REMIND-MAgPIE 3.2-4.6 IntegratedPhysicalDamages (95th-high)] | Fragmented World | CHE | Emissions¦CO2¦Power (estimated) | Mt CO2 | Secondary Energy¦Electricity¦Coal | elec_co2 |  | 2020 | 0.6204 | Secondary Energy¦Electricity¦Coal | 94
Downscaling[REMIND-MAgPIE 3.2-4.6 IntegratedPhysicalDamages (95th-high)] | Fragmented World | CHE | Emissions¦CO2¦Power (estimated) | Mt CO2 | Secondary Energy¦Electricity¦Coal | elec_co2 |  | 2025 | 0.517 | Secondary Energy¦Electricity¦Coal | 94
Downscaling[REMIND-MAgPIE 3.2-4.6 IntegratedPhysicalDamages (95th-high)] | Fragmented World | CHE | Emissions¦CO2¦Power (estimated) | Mt CO2 | Secondary Energy¦Electricity¦Coal | elec_co2 |  | 2030 | 0.3478 | Secondary Energy¦Electricity¦Coal | 94
Downscaling[REMIND-MAgPIE 3.2-4.6 IntegratedPhysicalDamages (95th-high)] | Fragmented World | CHE | Emissions¦CO2¦Power (estimated) | Mt CO2 | Secondary Energy¦Electricity¦Coal | elec_co2 |  | 2035 | 0.1128 | Secondary Energy¦Electricity¦Coal | 94
Downscaling[REMIND-MAgPIE 3.2-4.6 IntegratedPhysicalDamages (95th-high)] | Fragmented World | CHE | Emissions¦CO2¦Power (estimated) | Mt CO2 | Secondary Energy¦Electricity¦Coal | elec_co2 |  | 2040 | 0 | Secondary Energy¦Electricity¦Coal | 94
Downscaling[REMIND-MAgPIE 3.2-4.6 IntegratedPhysicalDamages (95th-high)] | Fragmented World | CHE | Emissions¦CO2¦Power (estimated) | Mt CO2 | Secondary Energy¦Electricity¦Coal | elec_co2 |  | 2045 | 0 | Secondary Energy¦Electricity¦Coal | 94
Downscaling[REMIND-MAgPIE 3.2-4.6 IntegratedPhysicalDamages (95th-high)] | Fragmented World | CHE | Emissions¦CO2¦Power (estimated) | Mt CO2 | Secondary Energy¦Electricity¦Coal | elec_co2 |  | 2050 | 0 | Secondary Energy¦Electricity¦Coal | 94
Downscaling[REMIND-MAgPIE 3.2-4.6 IntegratedPhysicalDamages (95th-high)] | Fragmented World | CHE | Emissions¦CO2¦Power (estimated) | Mt CO2 | Secondary Energy¦Electricity¦Coal | elec_co2 |  | 2055 | 0 | Secondary Energy¦Electricity¦Coal | 94
Downscaling[REMIND-MAgPIE 3.2-4.6 IntegratedPhysicalDamages (95th-high)] | Fragmented World | CHE | Emissions¦CO2¦Power (estimated) | Mt CO2 | Secondary Energy¦Electricity¦Coal | elec_co2 |  | 2060 | 0 | Secondary Energy¦Electricity¦Coal | 94
Downscaling[REMIND-MAgPIE 3.2-4.6 IntegratedPhysicalDamages (95th-high)] | Fragmented World | CHE | Emissions¦CO2¦Power (estimated) | Mt CO2 | Secondary Energy¦Electricity¦Coal | elec_co2 |  | 2065 | 0 | Secondary Energy¦Electricity¦Coal | 94
Downscaling[REMIND-MAgPIE 3.2-4.6 IntegratedPhysicalDamages (95th-high)] | Fragmented World | CHE | Emissions¦CO2¦Power (estimated) | Mt CO2 | Secondary Energy¦Electricity¦Coal | elec_co2 |  | 2070 | 0 | Secondary Energy¦Electricity¦Coal | 94
Downscaling[REMIND-MAgPIE 3.2-4.6 IntegratedPhysicalDamages (95th-high)] | Fragmented World | CHE | Emissions¦CO2¦Power (estimated) | Mt CO2 | Secondary Energy¦Electricity¦Coal | elec_co2 |  | 2075 | 0 | Secondary Energy¦Electricity¦Coal | 94
Downscaling[REMIND-MAgPIE 3.2-4.6 IntegratedPhysicalDamages (95th-high)] | Fragmented World | CHE | Emissions¦CO2¦Power (estimated) | Mt CO2 | Secondary Energy¦Electricity¦Coal | elec_co2 |  | 2080 | 0 | Secondary Energy¦Electricity¦Coal | 94
Downscaling[REMIND-MAgPIE 3.2-4.6 IntegratedPhysicalDamages (95th-high)] | Fragmented World | CHE | Emissions¦CO2¦Power (estimated) | Mt CO2 | Secondary Energy¦Electricity¦Coal | elec_co2 |  | 2085 | 0 | Secondary Energy¦Electricity¦Coal | 94
Downscaling[REMIND-MAgPIE 3.2-4.6 IntegratedPhysicalDamages (95th-high)] | Fragmented World | CHE | Emissions¦CO2¦Power (estimated) | Mt CO2 | Secondary Energy¦Electricity¦Coal | elec_co2 |  | 2090 | 0 | Secondary Energy¦Electricity¦Coal | 94
Downscaling[REMIND-MAgPIE 3.2-4.6 IntegratedPhysicalDamages (95th-high)] | Fragmented World | CHE | Emissions¦CO2¦Power (estimated) | Mt CO2 | Secondary Energy¦Electricity¦Coal | elec_co2 |  | 2095 | 0 | Secondary Energy¦Electricity¦Coal | 94
Downscaling[REMIND-MAgPIE 3.2-4.6 IntegratedPhysicalDamages (95th-high)] | Fragmented World | CHE | Emissions¦CO2¦Power (estimated) | Mt CO2 | Secondary Energy¦Electricity¦Coal | elec_co2 |  | 2100 | 0 | Secondary Energy¦Electricity¦Coal | 94
Downscaling[REMIND-MAgPIE 3.2-4.6 IntegratedPhysicalDamages (95th-high)] | Fragmented World | CHE | Emissions¦CO2¦Power (estimated) | Mt CO2 | Secondary Energy¦Electricity¦Gas | elec_co2 |  | 2020 | 0.132 | Secondary Energy¦Electricity¦Gas | 55
Downscaling[REMIND-MAgPIE 3.2-4.6 IntegratedPhysicalDamages (95th-high)] | Fragmented World | CHE | Emissions¦CO2¦Power (estimated) | Mt CO2 | Secondary Energy¦Electricity¦Gas | elec_co2 |  | 2025 | 0.1375 | Secondary Energy¦Electricity¦Gas | 55
Downscaling[REMIND-MAgPIE 3.2-4.6 IntegratedPhysicalDamages (95th-high)] | Fragmented World | CHE | Emissions¦CO2¦Power (estimated) | Mt CO2 | Secondary Energy¦Electricity¦Gas | elec_co2 |  | 2030 | 0.1485 | Secondary Energy¦Electricity¦Gas | 55
Downscaling[REMIND-MAgPIE 3.2-4.6 IntegratedPhysicalDamages (95th-high)] | Fragmented World | CHE | Emissions¦CO2¦Power (estimated) | Mt CO2 | Secondary Energy¦Electricity¦Gas | elec_co2 |  | 2035 | 0.1485 | Secondary Energy¦Electricity¦Gas | 55
Downscaling[REMIND-MAgPIE 3.2-4.6 IntegratedPhysicalDamages (95th-high)] | Fragmented World | CHE | Emissions¦CO2¦Power (estimated) | Mt CO2 | Secondary Energy¦Electricity¦Gas | elec_co2 |  | 2040 | 0.099 | Secondary Energy¦Electricity¦Gas | 55
Downscaling[REMIND-MAgPIE 3.2-4.6 IntegratedPhysicalDamages (95th-high)] | Fragmented World | CHE | Emissions¦CO2¦Power (estimated) | Mt CO2 | Secondary Energy¦Electricity¦Gas | elec_co2 |  | 2045 | 0.0715 | Secondary Energy¦Electricity¦Gas | 55
Downscaling[REMIND-MAgPIE 3.2-4.6 IntegratedPhysicalDamages (95th-high)] | Fragmented World | CHE | Emissions¦CO2¦Power (estimated) | Mt CO2 | Secondary Energy¦Electricity¦Gas | elec_co2 |  | 2050 | 0.0715 | Secondary Energy¦Electricity¦Gas | 55
Downscaling[REMIND-MAgPIE 3.2-4.6 IntegratedPhysicalDamages (95th-high)] | Fragmented World | CHE | Emissions¦CO2¦Power (estimated) | Mt CO2 | Secondary Energy¦Electricity¦Gas | elec_co2 |  | 2055 | 0.055 | Secondary Energy¦Electricity¦Gas | 55
Downscaling[REMIND-MAgPIE 3.2-4.6 IntegratedPhysicalDamages (95th-high)] | Fragmented World | CHE | Emissions¦CO2¦Power (estimated) | Mt CO2 | Secondary Energy¦Electricity¦Gas | elec_co2 |  | 2060 | 0.0385 | Secondary Energy¦Electricity¦Gas | 55
Downscaling[REMIND-MAgPIE 3.2-4.6 IntegratedPhysicalDamages (95th-high)] | Fragmented World | CHE | Emissions¦CO2¦Power (estimated) | Mt CO2 | Secondary Energy¦Electricity¦Gas | elec_co2 |  | 2065 | 0.0275 | Secondary Energy¦Electricity¦Gas | 55
Downscaling[REMIND-MAgPIE 3.2-4.6 IntegratedPhysicalDamages (95th-high)] | Fragmented World | CHE | Emissions¦CO2¦Power (estimated) | Mt CO2 | Secondary Energy¦Electricity¦Gas | elec_co2 |  | 2070 | 0.0165 | Secondary Energy¦Electricity¦Gas | 55
Downscaling[REMIND-MAgPIE 3.2-4.6 IntegratedPhysicalDamages (95th-high)] | Fragmented World | CHE | Emissions¦CO2¦Power (estimated) | Mt CO2 | Secondary Energy¦Electricity¦Gas | elec_co2 |  | 2075 | 0.011 | Secondary Energy¦Electricity¦Gas | 55
Downscaling[REMIND-MAgPIE 3.2-4.6 IntegratedPhysicalDamages (95th-high)] | Fragmented World | CHE | Emissions¦CO2¦Power (estimated) | Mt CO2 | Secondary Energy¦Electricity¦Gas | elec_co2 |  | 2080 | 0.0055 | Secondary Energy¦Electricity¦Gas | 55
Downscaling[REMIND-MAgPIE 3.2-4.6 IntegratedPhysicalDamages (95th-high)] | Fragmented World | CHE | Emissions¦CO2¦Power (estimated) | Mt CO2 | Secondary Energy¦Electricity¦Gas | elec_co2 |  | 2085 | 0.0055 | Secondary Energy¦Electricity¦Gas | 55
Downscaling[REMIND-MAgPIE 3.2-4.6 IntegratedPhysicalDamages (95th-high)] | Fragmented World | CHE | Emissions¦CO2¦Power (estimated) | Mt CO2 | Secondary Energy¦Electricity¦Gas | elec_co2 |  | 2090 | 0 | Secondary Energy¦Electricity¦Gas | 55
Downscaling[REMIND-MAgPIE 3.2-4.6 IntegratedPhysicalDamages (95th-high)] | Fragmented World | CHE | Emissions¦CO2¦Power (estimated) | Mt CO2 | Secondary Energy¦Electricity¦Gas | elec_co2 |  | 2095 | 0 | Secondary Energy¦Electricity¦Gas | 55
Downscaling[REMIND-MAgPIE 3.2-4.6 IntegratedPhysicalDamages (95th-high)] | Fragmented World | CHE | Emissions¦CO2¦Power (estimated) | Mt CO2 | Secondary Energy¦Electricity¦Gas | elec_co2 |  | 2100 | 0 | Secondary Energy¦Electricity¦Gas | 55
Downscaling[REMIND-MAgPIE 3.2-4.6 IntegratedPhysicalDamages (95th-high)] | Fragmented World | CHE | Emissions¦CO2¦Power (estimated) | Mt CO2 | Secondary Energy¦Electricity¦Oil | elec_co2 |  | 2020 | 0.007 | Secondary Energy¦Electricity¦Oil | 70
Downscaling[REMIND-MAgPIE 3.2-4.6 IntegratedPhysicalDamages (95th-high)] | Fragmented World | CHE | Emissions¦CO2¦Power (estimated) | Mt CO2 | Secondary Energy¦Electricity¦Oil | elec_co2 |  | 2025 | 0 | Secondary Energy¦Electricity¦Oil | 70
Downscaling[REMIND-MAgPIE 3.2-4.6 IntegratedPhysicalDamages (95th-high)] | Fragmented World | CHE | Emissions¦CO2¦Power (estimated) | Mt CO2 | Secondary Energy¦Electricity¦Oil | elec_co2 |  | 2030 | 0 | Secondary Energy¦Electricity¦Oil | 70
Downscaling[REMIND-MAgPIE 3.2-4.6 IntegratedPhysicalDamages (95th-high)] | Fragmented World | CHE | Emissions¦CO2¦Power (estimated) | Mt CO2 | Secondary Energy¦Electricity¦Oil | elec_co2 |  | 2035 | 0 | Secondary Energy¦Electricity¦Oil | 70
Downscaling[REMIND-MAgPIE 3.2-4.6 IntegratedPhysicalDamages (95th-high)] | Fragmented World | CHE | Emissions¦CO2¦Power (estimated) | Mt CO2 | Secondary Energy¦Electricity¦Oil | elec_co2 |  | 2040 | 0 | Secondary Energy¦Electricity¦Oil | 70
Downscaling[REMIND-MAgPIE 3.2-4.6 IntegratedPhysicalDamages (95th-high)] | Fragmented World | CHE | Emissions¦CO2¦Power (estimated) | Mt CO2 | Secondary Energy¦Electricity¦Oil | elec_co2 |  | 2045 | 0 | Secondary Energy¦Electricity¦Oil | 70
Downscaling[REMIND-MAgPIE 3.2-4.6 IntegratedPhysicalDamages (95th-high)] | Fragmented World | CHE | Emissions¦CO2¦Power (estimated) | Mt CO2 | Secondary Energy¦Electricity¦Oil | elec_co2 |  | 2050 | 0 | Secondary Energy¦Electricity¦Oil | 70
Downscaling[REMIND-MAgPIE 3.2-4.6 IntegratedPhysicalDamages (95th-high)] | Fragmented World | CHE | Emissions¦CO2¦Power (estimated) | Mt CO2 | Secondary Energy¦Electricity¦Oil | elec_co2 |  | 2055 | 0 | Secondary Energy¦Electricity¦Oil | 70
Downscaling[REMIND-MAgPIE 3.2-4.6 IntegratedPhysicalDamages (95th-high)] | Fragmented World | CHE | Emissions¦CO2¦Power (estimated) | Mt CO2 | Secondary Energy¦Electricity¦Oil | elec_co2 |  | 2060 | 0 | Secondary Energy¦Electricity¦Oil | 70
Downscaling[REMIND-MAgPIE 3.2-4.6 IntegratedPhysicalDamages (95th-high)] | Fragmented World | CHE | Emissions¦CO2¦Power (estimated) | Mt CO2 | Secondary Energy¦Electricity¦Oil | elec_co2 |  | 2065 | 0 | Secondary Energy¦Electricity¦Oil | 70
Downscaling[REMIND-MAgPIE 3.2-4.6 IntegratedPhysicalDamages (95th-high)] | Fragmented World | CHE | Emissions¦CO2¦Power (estimated) | Mt CO2 | Secondary Energy¦Electricity¦Oil | elec_co2 |  | 2070 | 0 | Secondary Energy¦Electricity¦Oil | 70
Downscaling[REMIND-MAgPIE 3.2-4.6 IntegratedPhysicalDamages (95th-high)] | Fragmented World | CHE | Emissions¦CO2¦Power (estimated) | Mt CO2 | Secondary Energy¦Electricity¦Oil | elec_co2 |  | 2075 | 0 | Secondary Energy¦Electricity¦Oil | 70
Downscaling[REMIND-MAgPIE 3.2-4.6 IntegratedPhysicalDamages (95th-high)] | Fragmented World | CHE | Emissions¦CO2¦Power (estimated) | Mt CO2 | Secondary Energy¦Electricity¦Oil | elec_co2 |  | 2080 | 0 | Secondary Energy¦Electricity¦Oil | 70
Downscaling[REMIND-MAgPIE 3.2-4.6 IntegratedPhysicalDamages (95th-high)] | Fragmented World | CHE | Emissions¦CO2¦Power (estimated) | Mt CO2 | Secondary Energy¦Electricity¦Oil | elec_co2 |  | 2085 | 0 | Secondary Energy¦Electricity¦Oil | 70
Downscaling[REMIND-MAgPIE 3.2-4.6 IntegratedPhysicalDamages (95th-high)] | Fragmented World | CHE | Emissions¦CO2¦Power (estimated) | Mt CO2 | Secondary Energy¦Electricity¦Oil | elec_co2 |  | 2090 | 0 | Secondary Energy¦Electricity¦Oil | 70
Downscaling[REMIND-MAgPIE 3.2-4.6 IntegratedPhysicalDamages (95th-high)] | Fragmented World | CHE | Emissions¦CO2¦Power (estimated) | Mt CO2 | Secondary Energy¦Electricity¦Oil | elec_co2 |  | 2095 | 0 | Secondary Energy¦Electricity¦Oil | 70
Downscaling[REMIND-MAgPIE 3.2-4.6 IntegratedPhysicalDamages (95th-high)] | Fragmented World | CHE | Emissions¦CO2¦Power (estimated) | Mt CO2 | Secondary Energy¦Electricity¦Oil | elec_co2 |  | 2100 | 0 | Secondary Energy¦Electricity¦Oil | 70
Downscaling[REMIND-MAgPIE 3.2-4.6 IntegratedPhysicalDamages (95th-high)] | Fragmented World | CHE | Price¦Primary Energy¦Biomass | US$2010/GJ | Price¦Primary Energy¦Biomass | fuel_supply | bioenergy | 2020 | 5.3799 | Price¦Primary Energy¦Biomass
Downscaling[REMIND-MAgPIE 3.2-4.6 IntegratedPhysicalDamages (95th-high)] | Fragmented World | CHE | Price¦Primary Energy¦Biomass | US$2010/GJ | Price¦Primary Energy¦Biomass | fuel_supply | bioenergy | 2025 | 5.8021 | Price¦Primary Energy¦Biomass
Downscaling[REMIND-MAgPIE 3.2-4.6 IntegratedPhysicalDamages (95th-high)] | Fragmented World | CHE | Price¦Primary Energy¦Biomass | US$2010/GJ | Price¦Primary Energy¦Biomass | fuel_supply | bioenergy | 2030 | 5.5002 | Price¦Primary Energy¦Biomass
Downscaling[REMIND-MAgPIE 3.2-4.6 IntegratedPhysicalDamages (95th-high)] | Fragmented World | CHE | Price¦Primary Energy¦Biomass | US$2010/GJ | Price¦Primary Energy¦Biomass | fuel_supply | bioenergy | 2035 | 5.0741 | Price¦Primary Energy¦Biomass
Downscaling[REMIND-MAgPIE 3.2-4.6 IntegratedPhysicalDamages (95th-high)] | Fragmented World | CHE | Price¦Primary Energy¦Biomass | US$2010/GJ | Price¦Primary Energy¦Biomass | fuel_supply | bioenergy | 2040 | 5.9513 | Price¦Primary Energy¦Biomass
Downscaling[REMIND-MAgPIE 3.2-4.6 IntegratedPhysicalDamages (95th-high)] | Fragmented World | CHE | Price¦Primary Energy¦Biomass | US$2010/GJ | Price¦Primary Energy¦Biomass | fuel_supply | bioenergy | 2045 | 7.4039 | Price¦Primary Energy¦Biomass
Downscaling[REMIND-MAgPIE 3.2-4.6 IntegratedPhysicalDamages (95th-high)] | Fragmented World | CHE | Price¦Primary Energy¦Biomass | US$2010/GJ | Price¦Primary Energy¦Biomass | fuel_supply | bioenergy | 2050 | 8.6756 | Price¦Primary Energy¦Biomass
Downscaling[REMIND-MAgPIE 3.2-4.6 IntegratedPhysicalDamages (95th-high)] | Fragmented World | CHE | Price¦Primary Energy¦Biomass | US$2010/GJ | Price¦Primary Energy¦Biomass | fuel_supply | bioenergy | 2055 | 10.2014 | Price¦Primary Energy¦Biomass
Downscaling[REMIND-MAgPIE 3.2-4.6 IntegratedPhysicalDamages (95th-high)] | Fragmented World | CHE | Price¦Primary Energy¦Biomass | US$2010/GJ | Price¦Primary Energy¦Biomass | fuel_supply | bioenergy | 2060 | 15.26 | Price¦Primary Energy¦Biomass
Downscaling[REMIND-MAgPIE 3.2-4.6 IntegratedPhysicalDamages (95th-high)] | Fragmented World | CHE | Price¦Primary Energy¦Biomass | US$2010/GJ | Price¦Primary Energy¦Biomass | fuel_supply | bioenergy | 2065 | 15.7812 | Price¦Primary Energy¦Biomass
Downscaling[REMIND-MAgPIE 3.2-4.6 IntegratedPhysicalDamages (95th-high)] | Fragmented World | CHE | Price¦Primary Energy¦Biomass | US$2010/GJ | Price¦Primary Energy¦Biomass | fuel_supply | bioenergy | 2070 | 16.3024 | Price¦Primary Energy¦Biomass
Downscaling[REMIND-MAgPIE 3.2-4.6 IntegratedPhysicalDamages (95th-high)] | Fragmented World | CHE | Price¦Primary Energy¦Biomass | US$2010/GJ | Price¦Primary Energy¦Biomass | fuel_supply | bioenergy | 2075 | 15.9731 | Price¦Primary Energy¦Biomass
Downscaling[REMIND-MAgPIE 3.2-4.6 IntegratedPhysicalDamages (95th-high)] | Fragmented World | CHE | Price¦Primary Energy¦Biomass | US$2010/GJ | Price¦Primary Energy¦Biomass | fuel_supply | bioenergy | 2080 | 15.6437 | Price¦Primary Energy¦Biomass
Downscaling[REMIND-MAgPIE 3.2-4.6 IntegratedPhysicalDamages (95th-high)] | Fragmented World | CHE | Price¦Primary Energy¦Biomass | US$2010/GJ | Price¦Primary Energy¦Biomass | fuel_supply | bioenergy | 2085 | 15.799 | Price¦Primary Energy¦Biomass
Downscaling[REMIND-MAgPIE 3.2-4.6 IntegratedPhysicalDamages (95th-high)] | Fragmented World | CHE | Price¦Primary Energy¦Biomass | US$2010/GJ | Price¦Primary Energy¦Biomass | fuel_supply | bioenergy | 2090 | 15.9543 | Price¦Primary Energy¦Biomass
Downscaling[REMIND-MAgPIE 3.2-4.6 IntegratedPhysicalDamages (95th-high)] | Fragmented World | CHE | Price¦Primary Energy¦Biomass | US$2010/GJ | Price¦Primary Energy¦Biomass | fuel_supply | bioenergy | 2095 | 16.403 | Price¦Primary Energy¦Biomass
Downscaling[REMIND-MAgPIE 3.2-4.6 IntegratedPhysicalDamages (95th-high)] | Fragmented World | CHE | Price¦Primary Energy¦Biomass | US$2010/GJ | Price¦Primary Energy¦Biomass | fuel_supply | bioenergy | 2100 | 16.8517 | Price¦Primary Energy¦Biomass
Downscaling[REMIND-MAgPIE 3.2-4.6 IntegratedPhysicalDamages (95th-high)] | Fragmented World | CHE | Price¦Primary Energy¦Coal | US$2010/GJ | Price¦Primary Energy¦Coal | fuel_supply | coal | 2020 | 2.0344 | Price¦Primary Energy¦Coal
Downscaling[REMIND-MAgPIE 3.2-4.6 IntegratedPhysicalDamages (95th-high)] | Fragmented World | CHE | Price¦Primary Energy¦Coal | US$2010/GJ | Price¦Primary Energy¦Coal | fuel_supply | coal | 2025 | 2.2259 | Price¦Primary Energy¦Coal
Downscaling[REMIND-MAgPIE 3.2-4.6 IntegratedPhysicalDamages (95th-high)] | Fragmented World | CHE | Price¦Primary Energy¦Coal | US$2010/GJ | Price¦Primary Energy¦Coal | fuel_supply | coal | 2030 | 2.2654 | Price¦Primary Energy¦Coal
Downscaling[REMIND-MAgPIE 3.2-4.6 IntegratedPhysicalDamages (95th-high)] | Fragmented World | CHE | Price¦Primary Energy¦Coal | US$2010/GJ | Price¦Primary Energy¦Coal | fuel_supply | coal | 2035 | 2.2434 | Price¦Primary Energy¦Coal
Downscaling[REMIND-MAgPIE 3.2-4.6 IntegratedPhysicalDamages (95th-high)] | Fragmented World | CHE | Price¦Primary Energy¦Coal | US$2010/GJ | Price¦Primary Energy¦Coal | fuel_supply | coal | 2040 | 1.7398 | Price¦Primary Energy¦Coal
Downscaling[REMIND-MAgPIE 3.2-4.6 IntegratedPhysicalDamages (95th-high)] | Fragmented World | CHE | Price¦Primary Energy¦Coal | US$2010/GJ | Price¦Primary Energy¦Coal | fuel_supply | coal | 2045 | 1.3472 | Price¦Primary Energy¦Coal
Downscaling[REMIND-MAgPIE 3.2-4.6 IntegratedPhysicalDamages (95th-high)] | Fragmented World | CHE | Price¦Primary Energy¦Coal | US$2010/GJ | Price¦Primary Energy¦Coal | fuel_supply | coal | 2050 | 1.5424 | Price¦Primary Energy¦Coal
Downscaling[REMIND-MAgPIE 3.2-4.6 IntegratedPhysicalDamages (95th-high)] | Fragmented World | CHE | Price¦Primary Energy¦Coal | US$2010/GJ | Price¦Primary Energy¦Coal | fuel_supply | coal | 2055 | 1.3236 | Price¦Primary Energy¦Coal
Downscaling[REMIND-MAgPIE 3.2-4.6 IntegratedPhysicalDamages (95th-high)] | Fragmented World | CHE | Price¦Primary Energy¦Coal | US$2010/GJ | Price¦Primary Energy¦Coal | fuel_supply | coal | 2060 | 2.1886 | Price¦Primary Energy¦Coal
Downscaling[REMIND-MAgPIE 3.2-4.6 IntegratedPhysicalDamages (95th-high)] | Fragmented World | CHE | Price¦Primary Energy¦Coal | US$2010/GJ | Price¦Primary Energy¦Coal | fuel_supply | coal | 2065 | 2.1112 | Price¦Primary Energy¦Coal
Downscaling[REMIND-MAgPIE 3.2-4.6 IntegratedPhysicalDamages (95th-high)] | Fragmented World | CHE | Price¦Primary Energy¦Coal | US$2010/GJ | Price¦Primary Energy¦Coal | fuel_supply | coal | 2070 | 2.0338 | Price¦Primary Energy¦Coal
Downscaling[REMIND-MAgPIE 3.2-4.6 IntegratedPhysicalDamages (95th-high)] | Fragmented World | CHE | Price¦Primary Energy¦Coal | US$2010/GJ | Price¦Primary Energy¦Coal | fuel_supply | coal | 2075 | 2.0186 | Price¦Primary Energy¦Coal
Downscaling[REMIND-MAgPIE 3.2-4.6 IntegratedPhysicalDamages (95th-high)] | Fragmented World | CHE | Price¦Primary Energy¦Coal | US$2010/GJ | Price¦Primary Energy¦Coal | fuel_supply | coal | 2080 | 2.0034 | Price¦Primary Energy¦Coal
Downscaling[REMIND-MAgPIE 3.2-4.6 IntegratedPhysicalDamages (95th-high)] | Fragmented World | CHE | Price¦Primary Energy¦Coal | US$2010/GJ | Price¦Primary Energy¦Coal | fuel_supply | coal | 2085 | 1.9979 | Price¦Primary Energy¦Coal
Downscaling[REMIND-MAgPIE 3.2-4.6 IntegratedPhysicalDamages (95th-high)] | Fragmented World | CHE | Price¦Primary Energy¦Coal | US$2010/GJ | Price¦Primary Energy¦Coal | fuel_supply | coal | 2090 | 1.9924 | Price¦Primary Energy¦Coal
Downscaling[REMIND-MAgPIE 3.2-4.6 IntegratedPhysicalDamages (95th-high)] | Fragmented World | CHE | Price¦Primary Energy¦Coal | US$2010/GJ | Price¦Primary Energy¦Coal | fuel_supply | coal | 2095 | 1.8924 | Price¦Primary Energy¦Coal
Downscaling[REMIND-MAgPIE 3.2-4.6 IntegratedPhysicalDamages (95th-high)] | Fragmented World | CHE | Price¦Primary Energy¦Coal | US$2010/GJ | Price¦Primary Energy¦Coal | fuel_supply | coal | 2100 | 1.7923 | Price¦Primary Energy¦Coal
Downscaling[REMIND-MAgPIE 3.2-4.6 IntegratedPhysicalDamages (95th-high)] | Fragmented World | CHE | Price¦Primary Energy¦Gas | US$2010/GJ | Price¦Primary Energy¦Gas | fuel_supply | gas | 2020 | 3.9711 | Price¦Primary Energy¦Gas
Downscaling[REMIND-MAgPIE 3.2-4.6 IntegratedPhysicalDamages (95th-high)] | Fragmented World | CHE | Price¦Primary Energy¦Gas | US$2010/GJ | Price¦Primary Energy¦Gas | fuel_supply | gas | 2025 | 4.6721 | Price¦Primary Energy¦Gas
Downscaling[REMIND-MAgPIE 3.2-4.6 IntegratedPhysicalDamages (95th-high)] | Fragmented World | CHE | Price¦Primary Energy¦Gas | US$2010/GJ | Price¦Primary Energy¦Gas | fuel_supply | gas | 2030 | 4.6044 | Price¦Primary Energy¦Gas
Downscaling[REMIND-MAgPIE 3.2-4.6 IntegratedPhysicalDamages (95th-high)] | Fragmented World | CHE | Price¦Primary Energy¦Gas | US$2010/GJ | Price¦Primary Energy¦Gas | fuel_supply | gas | 2035 | 5.472 | Price¦Primary Energy¦Gas
Downscaling[REMIND-MAgPIE 3.2-4.6 IntegratedPhysicalDamages (95th-high)] | Fragmented World | CHE | Price¦Primary Energy¦Gas | US$2010/GJ | Price¦Primary Energy¦Gas | fuel_supply | gas | 2040 | 4.6464 | Price¦Primary Energy¦Gas
Downscaling[REMIND-MAgPIE 3.2-4.6 IntegratedPhysicalDamages (95th-high)] | Fragmented World | CHE | Price¦Primary Energy¦Gas | US$2010/GJ | Price¦Primary Energy¦Gas | fuel_supply | gas | 2045 | 5.1418 | Price¦Primary Energy¦Gas
Downscaling[REMIND-MAgPIE 3.2-4.6 IntegratedPhysicalDamages (95th-high)] | Fragmented World | CHE | Price¦Primary Energy¦Gas | US$2010/GJ | Price¦Primary Energy¦Gas | fuel_supply | gas | 2050 | 4.7787 | Price¦Primary Energy¦Gas
Downscaling[REMIND-MAgPIE 3.2-4.6 IntegratedPhysicalDamages (95th-high)] | Fragmented World | CHE | Price¦Primary Energy¦Gas | US$2010/GJ | Price¦Primary Energy¦Gas | fuel_supply | gas | 2055 | 4.5091 | Price¦Primary Energy¦Gas
Downscaling[REMIND-MAgPIE 3.2-4.6 IntegratedPhysicalDamages (95th-high)] | Fragmented World | CHE | Price¦Primary Energy¦Gas | US$2010/GJ | Price¦Primary Energy¦Gas | fuel_supply | gas | 2060 | 5.7985 | Price¦Primary Energy¦Gas
Downscaling[REMIND-MAgPIE 3.2-4.6 IntegratedPhysicalDamages (95th-high)] | Fragmented World | CHE | Price¦Primary Energy¦Gas | US$2010/GJ | Price¦Primary Energy¦Gas | fuel_supply | gas | 2065 | 5.4838 | Price¦Primary Energy¦Gas
Downscaling[REMIND-MAgPIE 3.2-4.6 IntegratedPhysicalDamages (95th-high)] | Fragmented World | CHE | Price¦Primary Energy¦Gas | US$2010/GJ | Price¦Primary Energy¦Gas | fuel_supply | gas | 2070 | 5.1692 | Price¦Primary Energy¦Gas
Downscaling[REMIND-MAgPIE 3.2-4.6 IntegratedPhysicalDamages (95th-high)] | Fragmented World | CHE | Price¦Primary Energy¦Gas | US$2010/GJ | Price¦Primary Energy¦Gas | fuel_supply | gas | 2075 | 5.0816 | Price¦Primary Energy¦Gas
Downscaling[REMIND-MAgPIE 3.2-4.6 IntegratedPhysicalDamages (95th-high)] | Fragmented World | CHE | Price¦Primary Energy¦Gas | US$2010/GJ | Price¦Primary Energy¦Gas | fuel_supply | gas | 2080 | 4.9941 | Price¦Primary Energy¦Gas
Downscaling[REMIND-MAgPIE 3.2-4.6 IntegratedPhysicalDamages (95th-high)] | Fragmented World | CHE | Price¦Primary Energy¦Gas | US$2010/GJ | Price¦Primary Energy¦Gas | fuel_supply | gas | 2085 | 4.965 | Price¦Primary Energy¦Gas
Downscaling[REMIND-MAgPIE 3.2-4.6 IntegratedPhysicalDamages (95th-high)] | Fragmented World | CHE | Price¦Primary Energy¦Gas | US$2010/GJ | Price¦Primary Energy¦Gas | fuel_supply | gas | 2090 | 4.9359 | Price¦Primary Energy¦Gas
Downscaling[REMIND-MAgPIE 3.2-4.6 IntegratedPhysicalDamages (95th-high)] | Fragmented World | CHE | Price¦Primary Energy¦Gas | US$2010/GJ | Price¦Primary Energy¦Gas | fuel_supply | gas | 2095 | 4.9655 | Price¦Primary Energy¦Gas
Downscaling[REMIND-MAgPIE 3.2-4.6 IntegratedPhysicalDamages (95th-high)] | Fragmented World | CHE | Price¦Primary Energy¦Gas | US$2010/GJ | Price¦Primary Energy¦Gas | fuel_supply | gas | 2100 | 4.9952 | Price¦Primary Energy¦Gas
Downscaling[REMIND-MAgPIE 3.2-4.6 IntegratedPhysicalDamages (95th-high)] | Fragmented World | CHE | Price¦Secondary Energy¦Liquids¦Oil | US$2010/GJ | Price¦Secondary Energy¦Liquids¦Oil | fuel_supply | oil | 2020 | 73.0016 | Price¦Secondary Energy¦Liquids¦Oil
Downscaling[REMIND-MAgPIE 3.2-4.6 IntegratedPhysicalDamages (95th-high)] | Fragmented World | CHE | Price¦Secondary Energy¦Liquids¦Oil | US$2010/GJ | Price¦Secondary Energy¦Liquids¦Oil | fuel_supply | oil | 2025 | 77.892 | Price¦Secondary Energy¦Liquids¦Oil
Downscaling[REMIND-MAgPIE 3.2-4.6 IntegratedPhysicalDamages (95th-high)] | Fragmented World | CHE | Price¦Secondary Energy¦Liquids¦Oil | US$2010/GJ | Price¦Secondary Energy¦Liquids¦Oil | fuel_supply | oil | 2030 | 81.9124 | Price¦Secondary Energy¦Liquids¦Oil
Downscaling[REMIND-MAgPIE 3.2-4.6 IntegratedPhysicalDamages (95th-high)] | Fragmented World | CHE | Price¦Secondary Energy¦Liquids¦Oil | US$2010/GJ | Price¦Secondary Energy¦Liquids¦Oil | fuel_supply | oil | 2035 | 64.1275 | Price¦Secondary Energy¦Liquids¦Oil
Downscaling[REMIND-MAgPIE 3.2-4.6 IntegratedPhysicalDamages (95th-high)] | Fragmented World | CHE | Price¦Secondary Energy¦Liquids¦Oil | US$2010/GJ | Price¦Secondary Energy¦Liquids¦Oil | fuel_supply | oil | 2040 | 91.3548 | Price¦Secondary Energy¦Liquids¦Oil
Downscaling[REMIND-MAgPIE 3.2-4.6 IntegratedPhysicalDamages (95th-high)] | Fragmented World | CHE | Price¦Secondary Energy¦Liquids¦Oil | US$2010/GJ | Price¦Secondary Energy¦Liquids¦Oil | fuel_supply | oil | 2045 | 105.9276 | Price¦Secondary Energy¦Liquids¦Oil
Downscaling[REMIND-MAgPIE 3.2-4.6 IntegratedPhysicalDamages (95th-high)] | Fragmented World | CHE | Price¦Secondary Energy¦Liquids¦Oil | US$2010/GJ | Price¦Secondary Energy¦Liquids¦Oil | fuel_supply | oil | 2050 | 120.805 | Price¦Secondary Energy¦Liquids¦Oil
Downscaling[REMIND-MAgPIE 3.2-4.6 IntegratedPhysicalDamages (95th-high)] | Fragmented World | CHE | Price¦Secondary Energy¦Liquids¦Oil | US$2010/GJ | Price¦Secondary Energy¦Liquids¦Oil | fuel_supply | oil | 2055 | 127.2635 | Price¦Secondary Energy¦Liquids¦Oil
Downscaling[REMIND-MAgPIE 3.2-4.6 IntegratedPhysicalDamages (95th-high)] | Fragmented World | CHE | Price¦Secondary Energy¦Liquids¦Oil | US$2010/GJ | Price¦Secondary Energy¦Liquids¦Oil | fuel_supply | oil | 2060 | 198.3801 | Price¦Secondary Energy¦Liquids¦Oil
Downscaling[REMIND-MAgPIE 3.2-4.6 IntegratedPhysicalDamages (95th-high)] | Fragmented World | CHE | Price¦Secondary Energy¦Liquids¦Oil | US$2010/GJ | Price¦Secondary Energy¦Liquids¦Oil | fuel_supply | oil | 2065 | 253.75 | Price¦Secondary Energy¦Liquids¦Oil
Downscaling[REMIND-MAgPIE 3.2-4.6 IntegratedPhysicalDamages (95th-high)] | Fragmented World | CHE | Price¦Secondary Energy¦Liquids¦Oil | US$2010/GJ | Price¦Secondary Energy¦Liquids¦Oil | fuel_supply | oil | 2070 | 309.1199 | Price¦Secondary Energy¦Liquids¦Oil
Downscaling[REMIND-MAgPIE 3.2-4.6 IntegratedPhysicalDamages (95th-high)] | Fragmented World | CHE | Price¦Secondary Energy¦Liquids¦Oil | US$2010/GJ | Price¦Secondary Energy¦Liquids¦Oil | fuel_supply | oil | 2075 | 326.372 | Price¦Secondary Energy¦Liquids¦Oil
Downscaling[REMIND-MAgPIE 3.2-4.6 IntegratedPhysicalDamages (95th-high)] | Fragmented World | CHE | Price¦Secondary Energy¦Liquids¦Oil | US$2010/GJ | Price¦Secondary Energy¦Liquids¦Oil | fuel_supply | oil | 2080 | 343.6241 | Price¦Secondary Energy¦Liquids¦Oil
Downscaling[REMIND-MAgPIE 3.2-4.6 IntegratedPhysicalDamages (95th-high)] | Fragmented World | CHE | Price¦Secondary Energy¦Liquids¦Oil | US$2010/GJ | Price¦Secondary Energy¦Liquids¦Oil | fuel_supply | oil | 2085 | 347.9331 | Price¦Secondary Energy¦Liquids¦Oil
Downscaling[REMIND-MAgPIE 3.2-4.6 IntegratedPhysicalDamages (95th-high)] | Fragmented World | CHE | Price¦Secondary Energy¦Liquids¦Oil | US$2010/GJ | Price¦Secondary Energy¦Liquids¦Oil | fuel_supply | oil | 2090 | 352.2421 | Price¦Secondary Energy¦Liquids¦Oil
Downscaling[REMIND-MAgPIE 3.2-4.6 IntegratedPhysicalDamages (95th-high)] | Fragmented World | CHE | Price¦Secondary Energy¦Liquids¦Oil | US$2010/GJ | Price¦Secondary Energy¦Liquids¦Oil | fuel_supply | oil | 2095 | 377.0755 | Price¦Secondary Energy¦Liquids¦Oil
Downscaling[REMIND-MAgPIE 3.2-4.6 IntegratedPhysicalDamages (95th-high)] | Fragmented World | CHE | Price¦Secondary Energy¦Liquids¦Oil | US$2010/GJ | Price¦Secondary Energy¦Liquids¦Oil | fuel_supply | oil | 2100 | 401.9089 | Price¦Secondary Energy¦Liquids¦Oil
Downscaling[REMIND-MAgPIE 3.2-4.6 IntegratedPhysicalDamages (95th-high)] | Fragmented World | CHE | Emissions¦CO2 | Mt CO2/yr | Emissions¦CO2 | scenarios - CO2 abatement | CO2 | 2020 | 30.209 | Emissions¦CO2
Downscaling[REMIND-MAgPIE 3.2-4.6 IntegratedPhysicalDamages (95th-high)] | Fragmented World | CHE | Emissions¦CO2 | Mt CO2/yr | Emissions¦CO2 | scenarios - CO2 abatement | CO2 | 2025 | 30.4325 | Emissions¦CO2
Downscaling[REMIND-MAgPIE 3.2-4.6 IntegratedPhysicalDamages (95th-high)] | Fragmented World | CHE | Emissions¦CO2 | Mt CO2/yr | Emissions¦CO2 | scenarios - CO2 abatement | CO2 | 2030 | 28.7616 | Emissions¦CO2
Downscaling[REMIND-MAgPIE 3.2-4.6 IntegratedPhysicalDamages (95th-high)] | Fragmented World | CHE | Emissions¦CO2 | Mt CO2/yr | Emissions¦CO2 | scenarios - CO2 abatement | CO2 | 2035 | 25.7143 | Emissions¦CO2
Downscaling[REMIND-MAgPIE 3.2-4.6 IntegratedPhysicalDamages (95th-high)] | Fragmented World | CHE | Emissions¦CO2 | Mt CO2/yr | Emissions¦CO2 | scenarios - CO2 abatement | CO2 | 2040 | 14.7937 | Emissions¦CO2
Downscaling[REMIND-MAgPIE 3.2-4.6 IntegratedPhysicalDamages (95th-high)] | Fragmented World | CHE | Emissions¦CO2 | Mt CO2/yr | Emissions¦CO2 | scenarios - CO2 abatement | CO2 | 2045 | 8.472 | Emissions¦CO2
Downscaling[REMIND-MAgPIE 3.2-4.6 IntegratedPhysicalDamages (95th-high)] | Fragmented World | CHE | Emissions¦CO2 | Mt CO2/yr | Emissions¦CO2 | scenarios - CO2 abatement | CO2 | 2050 | 4.0877 | Emissions¦CO2
Downscaling[REMIND-MAgPIE 3.2-4.6 IntegratedPhysicalDamages (95th-high)] | Fragmented World | CHE | Emissions¦CO2 | Mt CO2/yr | Emissions¦CO2 | scenarios - CO2 abatement | CO2 | 2055 | 1.6634 | Emissions¦CO2
Downscaling[REMIND-MAgPIE 3.2-4.6 IntegratedPhysicalDamages (95th-high)] | Fragmented World | CHE | Emissions¦CO2 | Mt CO2/yr | Emissions¦CO2 | scenarios - CO2 abatement | CO2 | 2060 | -0.0663 | Emissions¦CO2
Downscaling[REMIND-MAgPIE 3.2-4.6 IntegratedPhysicalDamages (95th-high)] | Fragmented World | CHE | Emissions¦CO2 | Mt CO2/yr | Emissions¦CO2 | scenarios - CO2 abatement | CO2 | 2065 | -0.7854 | Emissions¦CO2
Downscaling[REMIND-MAgPIE 3.2-4.6 IntegratedPhysicalDamages (95th-high)] | Fragmented World | CHE | Emissions¦CO2 | Mt CO2/yr | Emissions¦CO2 | scenarios - CO2 abatement | CO2 | 2070 | -1.3739 | Emissions¦CO2
Downscaling[REMIND-MAgPIE 3.2-4.6 IntegratedPhysicalDamages (95th-high)] | Fragmented World | CHE | Emissions¦CO2 | Mt CO2/yr | Emissions¦CO2 | scenarios - CO2 abatement | CO2 | 2075 | -1.7864 | Emissions¦CO2
Downscaling[REMIND-MAgPIE 3.2-4.6 IntegratedPhysicalDamages (95th-high)] | Fragmented World | CHE | Emissions¦CO2 | Mt CO2/yr | Emissions¦CO2 | scenarios - CO2 abatement | CO2 | 2080 | -2.1603 | Emissions¦CO2
Downscaling[REMIND-MAgPIE 3.2-4.6 IntegratedPhysicalDamages (95th-high)] | Fragmented World | CHE | Emissions¦CO2 | Mt CO2/yr | Emissions¦CO2 | scenarios - CO2 abatement | CO2 | 2085 | -1.8088 | Emissions¦CO2
Downscaling[REMIND-MAgPIE 3.2-4.6 IntegratedPhysicalDamages (95th-high)] | Fragmented World | CHE | Emissions¦CO2 | Mt CO2/yr | Emissions¦CO2 | scenarios - CO2 abatement | CO2 | 2090 | -1.4742 | Emissions¦CO2
Downscaling[REMIND-MAgPIE 3.2-4.6 IntegratedPhysicalDamages (95th-high)] | Fragmented World | CHE | Emissions¦CO2 | Mt CO2/yr | Emissions¦CO2 | scenarios - CO2 abatement | CO2 | 2095 | -0.4175 | Emissions¦CO2
Downscaling[REMIND-MAgPIE 3.2-4.6 IntegratedPhysicalDamages (95th-high)] | Fragmented World | CHE | Emissions¦CO2 | Mt CO2/yr | Emissions¦CO2 | scenarios - CO2 abatement | CO2 | 2100 | 0.639 | Emissions¦CO2
Downscaling[REMIND-MAgPIE 3.2-4.6 IntegratedPhysicalDamages (95th-high)] | Fragmented World | CHE | Emissions¦CO2¦Energy | Mt CO2/yr | Emissions¦CO2¦Energy | scenarios - CO2 abatement | CO2 | 2020 | 33.2364 | Emissions¦CO2¦Energy
Downscaling[REMIND-MAgPIE 3.2-4.6 IntegratedPhysicalDamages (95th-high)] | Fragmented World | CHE | Emissions¦CO2¦Energy | Mt CO2/yr | Emissions¦CO2¦Energy | scenarios - CO2 abatement | CO2 | 2025 | 32.5038 | Emissions¦CO2¦Energy
Downscaling[REMIND-MAgPIE 3.2-4.6 IntegratedPhysicalDamages (95th-high)] | Fragmented World | CHE | Emissions¦CO2¦Energy | Mt CO2/yr | Emissions¦CO2¦Energy | scenarios - CO2 abatement | CO2 | 2030 | 31.2148 | Emissions¦CO2¦Energy
Downscaling[REMIND-MAgPIE 3.2-4.6 IntegratedPhysicalDamages (95th-high)] | Fragmented World | CHE | Emissions¦CO2¦Energy | Mt CO2/yr | Emissions¦CO2¦Energy | scenarios - CO2 abatement | CO2 | 2035 | 28.4973 | Emissions¦CO2¦Energy
Downscaling[REMIND-MAgPIE 3.2-4.6 IntegratedPhysicalDamages (95th-high)] | Fragmented World | CHE | Emissions¦CO2¦Energy | Mt CO2/yr | Emissions¦CO2¦Energy | scenarios - CO2 abatement | CO2 | 2040 | 18.102 | Emissions¦CO2¦Energy
Downscaling[REMIND-MAgPIE 3.2-4.6 IntegratedPhysicalDamages (95th-high)] | Fragmented World | CHE | Emissions¦CO2¦Energy | Mt CO2/yr | Emissions¦CO2¦Energy | scenarios - CO2 abatement | CO2 | 2045 | 12.1046 | Emissions¦CO2¦Energy
Downscaling[REMIND-MAgPIE 3.2-4.6 IntegratedPhysicalDamages (95th-high)] | Fragmented World | CHE | Emissions¦CO2¦Energy | Mt CO2/yr | Emissions¦CO2¦Energy | scenarios - CO2 abatement | CO2 | 2050 | 7.716 | Emissions¦CO2¦Energy
Downscaling[REMIND-MAgPIE 3.2-4.6 IntegratedPhysicalDamages (95th-high)] | Fragmented World | CHE | Emissions¦CO2¦Energy | Mt CO2/yr | Emissions¦CO2¦Energy | scenarios - CO2 abatement | CO2 | 2055 | 4.8863 | Emissions¦CO2¦Energy
Downscaling[REMIND-MAgPIE 3.2-4.6 IntegratedPhysicalDamages (95th-high)] | Fragmented World | CHE | Emissions¦CO2¦Energy | Mt CO2/yr | Emissions¦CO2¦Energy | scenarios - CO2 abatement | CO2 | 2060 | 2.5959 | Emissions¦CO2¦Energy
Downscaling[REMIND-MAgPIE 3.2-4.6 IntegratedPhysicalDamages (95th-high)] | Fragmented World | CHE | Emissions¦CO2¦Energy | Mt CO2/yr | Emissions¦CO2¦Energy | scenarios - CO2 abatement | CO2 | 2065 | 1.5981 | Emissions¦CO2¦Energy
Downscaling[REMIND-MAgPIE 3.2-4.6 IntegratedPhysicalDamages (95th-high)] | Fragmented World | CHE | Emissions¦CO2¦Energy | Mt CO2/yr | Emissions¦CO2¦Energy | scenarios - CO2 abatement | CO2 | 2070 | 0.716 | Emissions¦CO2¦Energy
Downscaling[REMIND-MAgPIE 3.2-4.6 IntegratedPhysicalDamages (95th-high)] | Fragmented World | CHE | Emissions¦CO2¦Energy | Mt CO2/yr | Emissions¦CO2¦Energy | scenarios - CO2 abatement | CO2 | 2075 | 0.5624 | Emissions¦CO2¦Energy
Downscaling[REMIND-MAgPIE 3.2-4.6 IntegratedPhysicalDamages (95th-high)] | Fragmented World | CHE | Emissions¦CO2¦Energy | Mt CO2/yr | Emissions¦CO2¦Energy | scenarios - CO2 abatement | CO2 | 2080 | 0.4355 | Emissions¦CO2¦Energy
Downscaling[REMIND-MAgPIE 3.2-4.6 IntegratedPhysicalDamages (95th-high)] | Fragmented World | CHE | Emissions¦CO2¦Energy | Mt CO2/yr | Emissions¦CO2¦Energy | scenarios - CO2 abatement | CO2 | 2085 | 0.6035 | Emissions¦CO2¦Energy
Downscaling[REMIND-MAgPIE 3.2-4.6 IntegratedPhysicalDamages (95th-high)] | Fragmented World | CHE | Emissions¦CO2¦Energy | Mt CO2/yr | Emissions¦CO2¦Energy | scenarios - CO2 abatement | CO2 | 2090 | 0.7579 | Emissions¦CO2¦Energy
Downscaling[REMIND-MAgPIE 3.2-4.6 IntegratedPhysicalDamages (95th-high)] | Fragmented World | CHE | Emissions¦CO2¦Energy | Mt CO2/yr | Emissions¦CO2¦Energy | scenarios - CO2 abatement | CO2 | 2095 | 0.6931 | Emissions¦CO2¦Energy
Downscaling[REMIND-MAgPIE 3.2-4.6 IntegratedPhysicalDamages (95th-high)] | Fragmented World | CHE | Emissions¦CO2¦Energy | Mt CO2/yr | Emissions¦CO2¦Energy | scenarios - CO2 abatement | CO2 | 2100 | 0.6277 | Emissions¦CO2¦Energy
Downscaling[REMIND-MAgPIE 3.2-4.6 IntegratedPhysicalDamages (95th-high)] | Low demand | CHE | Carbon Sequestration¦CCS | Mt CO2/yr | Carbon Sequestration¦CCS | CCS potential |  | 2020 | 0 | Carbon Sequestration¦CCS
Downscaling[REMIND-MAgPIE 3.2-4.6 IntegratedPhysicalDamages (95th-high)] | Low demand | CHE | Carbon Sequestration¦CCS | Mt CO2/yr | Carbon Sequestration¦CCS | CCS potential |  | 2025 | 0.1028 | Carbon Sequestration¦CCS
Downscaling[REMIND-MAgPIE 3.2-4.6 IntegratedPhysicalDamages (95th-high)] | Low demand | CHE | Carbon Sequestration¦CCS | Mt CO2/yr | Carbon Sequestration¦CCS | CCS potential |  | 2030 | 1.3872 | Carbon Sequestration¦CCS
Downscaling[REMIND-MAgPIE 3.2-4.6 IntegratedPhysicalDamages (95th-high)] | Low demand | CHE | Carbon Sequestration¦CCS | Mt CO2/yr | Carbon Sequestration¦CCS | CCS potential |  | 2035 | 2.8121 | Carbon Sequestration¦CCS
Downscaling[REMIND-MAgPIE 3.2-4.6 IntegratedPhysicalDamages (95th-high)] | Low demand | CHE | Carbon Sequestration¦CCS | Mt CO2/yr | Carbon Sequestration¦CCS | CCS potential |  | 2040 | 4.081 | Carbon Sequestration¦CCS
Downscaling[REMIND-MAgPIE 3.2-4.6 IntegratedPhysicalDamages (95th-high)] | Low demand | CHE | Carbon Sequestration¦CCS | Mt CO2/yr | Carbon Sequestration¦CCS | CCS potential |  | 2045 | 4.7612 | Carbon Sequestration¦CCS
Downscaling[REMIND-MAgPIE 3.2-4.6 IntegratedPhysicalDamages (95th-high)] | Low demand | CHE | Carbon Sequestration¦CCS | Mt CO2/yr | Carbon Sequestration¦CCS | CCS potential |  | 2050 | 5.7492 | Carbon Sequestration¦CCS
Downscaling[REMIND-MAgPIE 3.2-4.6 IntegratedPhysicalDamages (95th-high)] | Low demand | CHE | Carbon Sequestration¦CCS | Mt CO2/yr | Carbon Sequestration¦CCS | CCS potential |  | 2055 | 6.21 | Carbon Sequestration¦CCS
Downscaling[REMIND-MAgPIE 3.2-4.6 IntegratedPhysicalDamages (95th-high)] | Low demand | CHE | Carbon Sequestration¦CCS | Mt CO2/yr | Carbon Sequestration¦CCS | CCS potential |  | 2060 | 6.1377 | Carbon Sequestration¦CCS
Downscaling[REMIND-MAgPIE 3.2-4.6 IntegratedPhysicalDamages (95th-high)] | Low demand | CHE | Carbon Sequestration¦CCS | Mt CO2/yr | Carbon Sequestration¦CCS | CCS potential |  | 2065 | 5.6488 | Carbon Sequestration¦CCS
Downscaling[REMIND-MAgPIE 3.2-4.6 IntegratedPhysicalDamages (95th-high)] | Low demand | CHE | Carbon Sequestration¦CCS | Mt CO2/yr | Carbon Sequestration¦CCS | CCS potential |  | 2070 | 5.1681 | Carbon Sequestration¦CCS
Downscaling[REMIND-MAgPIE 3.2-4.6 IntegratedPhysicalDamages (95th-high)] | Low demand | CHE | Carbon Sequestration¦CCS | Mt CO2/yr | Carbon Sequestration¦CCS | CCS potential |  | 2075 | 4.6003 | Carbon Sequestration¦CCS
Downscaling[REMIND-MAgPIE 3.2-4.6 IntegratedPhysicalDamages (95th-high)] | Low demand | CHE | Carbon Sequestration¦CCS | Mt CO2/yr | Carbon Sequestration¦CCS | CCS potential |  | 2080 | 4.0239 | Carbon Sequestration¦CCS
Downscaling[REMIND-MAgPIE 3.2-4.6 IntegratedPhysicalDamages (95th-high)] | Low demand | CHE | Carbon Sequestration¦CCS | Mt CO2/yr | Carbon Sequestration¦CCS | CCS potential |  | 2085 | 3.9512 | Carbon Sequestration¦CCS
Downscaling[REMIND-MAgPIE 3.2-4.6 IntegratedPhysicalDamages (95th-high)] | Low demand | CHE | Carbon Sequestration¦CCS | Mt CO2/yr | Carbon Sequestration¦CCS | CCS potential |  | 2090 | 3.8636 | Carbon Sequestration¦CCS
Downscaling[REMIND-MAgPIE 3.2-4.6 IntegratedPhysicalDamages (95th-high)] | Low demand | CHE | Carbon Sequestration¦CCS | Mt CO2/yr | Carbon Sequestration¦CCS | CCS potential |  | 2095 | 3.6578 | Carbon Sequestration¦CCS
Downscaling[REMIND-MAgPIE 3.2-4.6 IntegratedPhysicalDamages (95th-high)] | Low demand | CHE | Carbon Sequestration¦CCS | Mt CO2/yr | Carbon Sequestration¦CCS | CCS potential |  | 2100 | 3.4499 | Carbon Sequestration¦CCS
Downscaling[REMIND-MAgPIE 3.2-4.6 IntegratedPhysicalDamages (95th-high)] | Low demand | CHE | Final Energy¦Industry¦Electricity | EJ/yr | Final Energy¦Industry¦Electricity | demand_projection | elc_industry | 2020 | 0.0672 | Final Energy¦Industry¦Electricity
Downscaling[REMIND-MAgPIE 3.2-4.6 IntegratedPhysicalDamages (95th-high)] | Low demand | CHE | Final Energy¦Industry¦Electricity | EJ/yr | Final Energy¦Industry¦Electricity | demand_projection | elc_industry | 2025 | 0.0598 | Final Energy¦Industry¦Electricity
Downscaling[REMIND-MAgPIE 3.2-4.6 IntegratedPhysicalDamages (95th-high)] | Low demand | CHE | Final Energy¦Industry¦Electricity | EJ/yr | Final Energy¦Industry¦Electricity | demand_projection | elc_industry | 2030 | 0.0459 | Final Energy¦Industry¦Electricity
Downscaling[REMIND-MAgPIE 3.2-4.6 IntegratedPhysicalDamages (95th-high)] | Low demand | CHE | Final Energy¦Industry¦Electricity | EJ/yr | Final Energy¦Industry¦Electricity | demand_projection | elc_industry | 2035 | 0.0361 | Final Energy¦Industry¦Electricity
Downscaling[REMIND-MAgPIE 3.2-4.6 IntegratedPhysicalDamages (95th-high)] | Low demand | CHE | Final Energy¦Industry¦Electricity | EJ/yr | Final Energy¦Industry¦Electricity | demand_projection | elc_industry | 2040 | 0.0333 | Final Energy¦Industry¦Electricity
Downscaling[REMIND-MAgPIE 3.2-4.6 IntegratedPhysicalDamages (95th-high)] | Low demand | CHE | Final Energy¦Industry¦Electricity | EJ/yr | Final Energy¦Industry¦Electricity | demand_projection | elc_industry | 2045 | 0.0297 | Final Energy¦Industry¦Electricity
Downscaling[REMIND-MAgPIE 3.2-4.6 IntegratedPhysicalDamages (95th-high)] | Low demand | CHE | Final Energy¦Industry¦Electricity | EJ/yr | Final Energy¦Industry¦Electricity | demand_projection | elc_industry | 2050 | 0.027 | Final Energy¦Industry¦Electricity
Downscaling[REMIND-MAgPIE 3.2-4.6 IntegratedPhysicalDamages (95th-high)] | Low demand | CHE | Final Energy¦Industry¦Electricity | EJ/yr | Final Energy¦Industry¦Electricity | demand_projection | elc_industry | 2055 | 0.0234 | Final Energy¦Industry¦Electricity
Downscaling[REMIND-MAgPIE 3.2-4.6 IntegratedPhysicalDamages (95th-high)] | Low demand | CHE | Final Energy¦Industry¦Electricity | EJ/yr | Final Energy¦Industry¦Electricity | demand_projection | elc_industry | 2060 | 0.0214 | Final Energy¦Industry¦Electricity
Downscaling[REMIND-MAgPIE 3.2-4.6 IntegratedPhysicalDamages (95th-high)] | Low demand | CHE | Final Energy¦Industry¦Electricity | EJ/yr | Final Energy¦Industry¦Electricity | demand_projection | elc_industry | 2065 | 0.0206 | Final Energy¦Industry¦Electricity
Downscaling[REMIND-MAgPIE 3.2-4.6 IntegratedPhysicalDamages (95th-high)] | Low demand | CHE | Final Energy¦Industry¦Electricity | EJ/yr | Final Energy¦Industry¦Electricity | demand_projection | elc_industry | 2070 | 0.02 | Final Energy¦Industry¦Electricity
Downscaling[REMIND-MAgPIE 3.2-4.6 IntegratedPhysicalDamages (95th-high)] | Low demand | CHE | Final Energy¦Industry¦Electricity | EJ/yr | Final Energy¦Industry¦Electricity | demand_projection | elc_industry | 2075 | 0.0198 | Final Energy¦Industry¦Electricity
Downscaling[REMIND-MAgPIE 3.2-4.6 IntegratedPhysicalDamages (95th-high)] | Low demand | CHE | Final Energy¦Industry¦Electricity | EJ/yr | Final Energy¦Industry¦Electricity | demand_projection | elc_industry | 2080 | 0.0196 | Final Energy¦Industry¦Electricity
Downscaling[REMIND-MAgPIE 3.2-4.6 IntegratedPhysicalDamages (95th-high)] | Low demand | CHE | Final Energy¦Industry¦Electricity | EJ/yr | Final Energy¦Industry¦Electricity | demand_projection | elc_industry | 2085 | 0.0196 | Final Energy¦Industry¦Electricity
Downscaling[REMIND-MAgPIE 3.2-4.6 IntegratedPhysicalDamages (95th-high)] | Low demand | CHE | Final Energy¦Industry¦Electricity | EJ/yr | Final Energy¦Industry¦Electricity | demand_projection | elc_industry | 2090 | 0.0196 | Final Energy¦Industry¦Electricity
Downscaling[REMIND-MAgPIE 3.2-4.6 IntegratedPhysicalDamages (95th-high)] | Low demand | CHE | Final Energy¦Industry¦Electricity | EJ/yr | Final Energy¦Industry¦Electricity | demand_projection | elc_industry | 2095 | 0.0189 | Final Energy¦Industry¦Electricity
Downscaling[REMIND-MAgPIE 3.2-4.6 IntegratedPhysicalDamages (95th-high)] | Low demand | CHE | Final Energy¦Industry¦Electricity | EJ/yr | Final Energy¦Industry¦Electricity | demand_projection | elc_industry | 2100 | 0.0182 | Final Energy¦Industry¦Electricity
Downscaling[REMIND-MAgPIE 3.2-4.6 IntegratedPhysicalDamages (95th-high)] | Low demand | CHE | Final Energy¦Residential and Commercial¦Electricity | EJ/yr | Final Energy¦Residential and Commercial¦Electricity | demand_projection | elc_buildings | 2020 | 0.1458 | Final Energy¦Residential and Commercial¦Electricity
Downscaling[REMIND-MAgPIE 3.2-4.6 IntegratedPhysicalDamages (95th-high)] | Low demand | CHE | Final Energy¦Residential and Commercial¦Electricity | EJ/yr | Final Energy¦Residential and Commercial¦Electricity | demand_projection | elc_buildings | 2025 | 0.1481 | Final Energy¦Residential and Commercial¦Electricity
Downscaling[REMIND-MAgPIE 3.2-4.6 IntegratedPhysicalDamages (95th-high)] | Low demand | CHE | Final Energy¦Residential and Commercial¦Electricity | EJ/yr | Final Energy¦Residential and Commercial¦Electricity | demand_projection | elc_buildings | 2030 | 0.1434 | Final Energy¦Residential and Commercial¦Electricity
Downscaling[REMIND-MAgPIE 3.2-4.6 IntegratedPhysicalDamages (95th-high)] | Low demand | CHE | Final Energy¦Residential and Commercial¦Electricity | EJ/yr | Final Energy¦Residential and Commercial¦Electricity | demand_projection | elc_buildings | 2035 | 0.1359 | Final Energy¦Residential and Commercial¦Electricity
Downscaling[REMIND-MAgPIE 3.2-4.6 IntegratedPhysicalDamages (95th-high)] | Low demand | CHE | Final Energy¦Residential and Commercial¦Electricity | EJ/yr | Final Energy¦Residential and Commercial¦Electricity | demand_projection | elc_buildings | 2040 | 0.1413 | Final Energy¦Residential and Commercial¦Electricity
Downscaling[REMIND-MAgPIE 3.2-4.6 IntegratedPhysicalDamages (95th-high)] | Low demand | CHE | Final Energy¦Residential and Commercial¦Electricity | EJ/yr | Final Energy¦Residential and Commercial¦Electricity | demand_projection | elc_buildings | 2045 | 0.1407 | Final Energy¦Residential and Commercial¦Electricity
Downscaling[REMIND-MAgPIE 3.2-4.6 IntegratedPhysicalDamages (95th-high)] | Low demand | CHE | Final Energy¦Residential and Commercial¦Electricity | EJ/yr | Final Energy¦Residential and Commercial¦Electricity | demand_projection | elc_buildings | 2050 | 0.1405 | Final Energy¦Residential and Commercial¦Electricity
Downscaling[REMIND-MAgPIE 3.2-4.6 IntegratedPhysicalDamages (95th-high)] | Low demand | CHE | Final Energy¦Residential and Commercial¦Electricity | EJ/yr | Final Energy¦Residential and Commercial¦Electricity | demand_projection | elc_buildings | 2055 | 0.1355 | Final Energy¦Residential and Commercial¦Electricity
Downscaling[REMIND-MAgPIE 3.2-4.6 IntegratedPhysicalDamages (95th-high)] | Low demand | CHE | Final Energy¦Residential and Commercial¦Electricity | EJ/yr | Final Energy¦Residential and Commercial¦Electricity | demand_projection | elc_buildings | 2060 | 0.1392 | Final Energy¦Residential and Commercial¦Electricity
Downscaling[REMIND-MAgPIE 3.2-4.6 IntegratedPhysicalDamages (95th-high)] | Low demand | CHE | Final Energy¦Residential and Commercial¦Electricity | EJ/yr | Final Energy¦Residential and Commercial¦Electricity | demand_projection | elc_buildings | 2065 | 0.139 | Final Energy¦Residential and Commercial¦Electricity
Downscaling[REMIND-MAgPIE 3.2-4.6 IntegratedPhysicalDamages (95th-high)] | Low demand | CHE | Final Energy¦Residential and Commercial¦Electricity | EJ/yr | Final Energy¦Residential and Commercial¦Electricity | demand_projection | elc_buildings | 2070 | 0.1391 | Final Energy¦Residential and Commercial¦Electricity
Downscaling[REMIND-MAgPIE 3.2-4.6 IntegratedPhysicalDamages (95th-high)] | Low demand | CHE | Final Energy¦Residential and Commercial¦Electricity | EJ/yr | Final Energy¦Residential and Commercial¦Electricity | demand_projection | elc_buildings | 2075 | 0.1428 | Final Energy¦Residential and Commercial¦Electricity
Downscaling[REMIND-MAgPIE 3.2-4.6 IntegratedPhysicalDamages (95th-high)] | Low demand | CHE | Final Energy¦Residential and Commercial¦Electricity | EJ/yr | Final Energy¦Residential and Commercial¦Electricity | demand_projection | elc_buildings | 2080 | 0.1466 | Final Energy¦Residential and Commercial¦Electricity
Downscaling[REMIND-MAgPIE 3.2-4.6 IntegratedPhysicalDamages (95th-high)] | Low demand | CHE | Final Energy¦Residential and Commercial¦Electricity | EJ/yr | Final Energy¦Residential and Commercial¦Electricity | demand_projection | elc_buildings | 2085 | 0.1501 | Final Energy¦Residential and Commercial¦Electricity
Downscaling[REMIND-MAgPIE 3.2-4.6 IntegratedPhysicalDamages (95th-high)] | Low demand | CHE | Final Energy¦Residential and Commercial¦Electricity | EJ/yr | Final Energy¦Residential and Commercial¦Electricity | demand_projection | elc_buildings | 2090 | 0.1531 | Final Energy¦Residential and Commercial¦Electricity
Downscaling[REMIND-MAgPIE 3.2-4.6 IntegratedPhysicalDamages (95th-high)] | Low demand | CHE | Final Energy¦Residential and Commercial¦Electricity | EJ/yr | Final Energy¦Residential and Commercial¦Electricity | demand_projection | elc_buildings | 2095 | 0.1525 | Final Energy¦Residential and Commercial¦Electricity
Downscaling[REMIND-MAgPIE 3.2-4.6 IntegratedPhysicalDamages (95th-high)] | Low demand | CHE | Final Energy¦Residential and Commercial¦Electricity | EJ/yr | Final Energy¦Residential and Commercial¦Electricity | demand_projection | elc_buildings | 2100 | 0.1515 | Final Energy¦Residential and Commercial¦Electricity
Downscaling[REMIND-MAgPIE 3.2-4.6 IntegratedPhysicalDamages (95th-high)] | Low demand | CHE | Final Energy¦Transportation¦Electricity | EJ/yr | Final Energy¦Transportation¦Electricity | demand_projection | elc_transport | 2020 | 0.0089 | Final Energy¦Transportation¦Electricity
Downscaling[REMIND-MAgPIE 3.2-4.6 IntegratedPhysicalDamages (95th-high)] | Low demand | CHE | Final Energy¦Transportation¦Electricity | EJ/yr | Final Energy¦Transportation¦Electricity | demand_projection | elc_transport | 2025 | 0.0135 | Final Energy¦Transportation¦Electricity
Downscaling[REMIND-MAgPIE 3.2-4.6 IntegratedPhysicalDamages (95th-high)] | Low demand | CHE | Final Energy¦Transportation¦Electricity | EJ/yr | Final Energy¦Transportation¦Electricity | demand_projection | elc_transport | 2030 | 0.0197 | Final Energy¦Transportation¦Electricity
Downscaling[REMIND-MAgPIE 3.2-4.6 IntegratedPhysicalDamages (95th-high)] | Low demand | CHE | Final Energy¦Transportation¦Electricity | EJ/yr | Final Energy¦Transportation¦Electricity | demand_projection | elc_transport | 2035 | 0.0266 | Final Energy¦Transportation¦Electricity
Downscaling[REMIND-MAgPIE 3.2-4.6 IntegratedPhysicalDamages (95th-high)] | Low demand | CHE | Final Energy¦Transportation¦Electricity | EJ/yr | Final Energy¦Transportation¦Electricity | demand_projection | elc_transport | 2040 | 0.0388 | Final Energy¦Transportation¦Electricity
Downscaling[REMIND-MAgPIE 3.2-4.6 IntegratedPhysicalDamages (95th-high)] | Low demand | CHE | Final Energy¦Transportation¦Electricity | EJ/yr | Final Energy¦Transportation¦Electricity | demand_projection | elc_transport | 2045 | 0.0492 | Final Energy¦Transportation¦Electricity
Downscaling[REMIND-MAgPIE 3.2-4.6 IntegratedPhysicalDamages (95th-high)] | Low demand | CHE | Final Energy¦Transportation¦Electricity | EJ/yr | Final Energy¦Transportation¦Electricity | demand_projection | elc_transport | 2050 | 0.0544 | Final Energy¦Transportation¦Electricity
Downscaling[REMIND-MAgPIE 3.2-4.6 IntegratedPhysicalDamages (95th-high)] | Low demand | CHE | Final Energy¦Transportation¦Electricity | EJ/yr | Final Energy¦Transportation¦Electricity | demand_projection | elc_transport | 2055 | 0.0609 | Final Energy¦Transportation¦Electricity
Downscaling[REMIND-MAgPIE 3.2-4.6 IntegratedPhysicalDamages (95th-high)] | Low demand | CHE | Final Energy¦Transportation¦Electricity | EJ/yr | Final Energy¦Transportation¦Electricity | demand_projection | elc_transport | 2060 | 0.063 | Final Energy¦Transportation¦Electricity
Downscaling[REMIND-MAgPIE 3.2-4.6 IntegratedPhysicalDamages (95th-high)] | Low demand | CHE | Final Energy¦Transportation¦Electricity | EJ/yr | Final Energy¦Transportation¦Electricity | demand_projection | elc_transport | 2065 | 0.0634 | Final Energy¦Transportation¦Electricity
Downscaling[REMIND-MAgPIE 3.2-4.6 IntegratedPhysicalDamages (95th-high)] | Low demand | CHE | Final Energy¦Transportation¦Electricity | EJ/yr | Final Energy¦Transportation¦Electricity | demand_projection | elc_transport | 2070 | 0.0637 | Final Energy¦Transportation¦Electricity
Downscaling[REMIND-MAgPIE 3.2-4.6 IntegratedPhysicalDamages (95th-high)] | Low demand | CHE | Final Energy¦Transportation¦Electricity | EJ/yr | Final Energy¦Transportation¦Electricity | demand_projection | elc_transport | 2075 | 0.0644 | Final Energy¦Transportation¦Electricity
Downscaling[REMIND-MAgPIE 3.2-4.6 IntegratedPhysicalDamages (95th-high)] | Low demand | CHE | Final Energy¦Transportation¦Electricity | EJ/yr | Final Energy¦Transportation¦Electricity | demand_projection | elc_transport | 2080 | 0.0652 | Final Energy¦Transportation¦Electricity
Downscaling[REMIND-MAgPIE 3.2-4.6 IntegratedPhysicalDamages (95th-high)] | Low demand | CHE | Final Energy¦Transportation¦Electricity | EJ/yr | Final Energy¦Transportation¦Electricity | demand_projection | elc_transport | 2085 | 0.0656 | Final Energy¦Transportation¦Electricity
Downscaling[REMIND-MAgPIE 3.2-4.6 IntegratedPhysicalDamages (95th-high)] | Low demand | CHE | Final Energy¦Transportation¦Electricity | EJ/yr | Final Energy¦Transportation¦Electricity | demand_projection | elc_transport | 2090 | 0.066 | Final Energy¦Transportation¦Electricity
Downscaling[REMIND-MAgPIE 3.2-4.6 IntegratedPhysicalDamages (95th-high)] | Low demand | CHE | Final Energy¦Transportation¦Electricity | EJ/yr | Final Energy¦Transportation¦Electricity | demand_projection | elc_transport | 2095 | 0.0654 | Final Energy¦Transportation¦Electricity
Downscaling[REMIND-MAgPIE 3.2-4.6 IntegratedPhysicalDamages (95th-high)] | Low demand | CHE | Final Energy¦Transportation¦Electricity | EJ/yr | Final Energy¦Transportation¦Electricity | demand_projection | elc_transport | 2100 | 0.0649 | Final Energy¦Transportation¦Electricity
Downscaling[REMIND-MAgPIE 3.2-4.6 IntegratedPhysicalDamages (95th-high)] | Low demand | CHE | Secondary Energy¦Hydrogen | EJ/yr | Secondary Energy¦Hydrogen | demand_projection | hydrogen_allsect | 2020 | 0.0004 | Secondary Energy¦Hydrogen
Downscaling[REMIND-MAgPIE 3.2-4.6 IntegratedPhysicalDamages (95th-high)] | Low demand | CHE | Secondary Energy¦Hydrogen | EJ/yr | Secondary Energy¦Hydrogen | demand_projection | hydrogen_allsect | 2025 | 0.0016 | Secondary Energy¦Hydrogen
Downscaling[REMIND-MAgPIE 3.2-4.6 IntegratedPhysicalDamages (95th-high)] | Low demand | CHE | Secondary Energy¦Hydrogen | EJ/yr | Secondary Energy¦Hydrogen | demand_projection | hydrogen_allsect | 2030 | 0.0033 | Secondary Energy¦Hydrogen
Downscaling[REMIND-MAgPIE 3.2-4.6 IntegratedPhysicalDamages (95th-high)] | Low demand | CHE | Secondary Energy¦Hydrogen | EJ/yr | Secondary Energy¦Hydrogen | demand_projection | hydrogen_allsect | 2035 | 0.0062 | Secondary Energy¦Hydrogen
Downscaling[REMIND-MAgPIE 3.2-4.6 IntegratedPhysicalDamages (95th-high)] | Low demand | CHE | Secondary Energy¦Hydrogen | EJ/yr | Secondary Energy¦Hydrogen | demand_projection | hydrogen_allsect | 2040 | 0.008 | Secondary Energy¦Hydrogen
Downscaling[REMIND-MAgPIE 3.2-4.6 IntegratedPhysicalDamages (95th-high)] | Low demand | CHE | Secondary Energy¦Hydrogen | EJ/yr | Secondary Energy¦Hydrogen | demand_projection | hydrogen_allsect | 2045 | 0.009 | Secondary Energy¦Hydrogen
Downscaling[REMIND-MAgPIE 3.2-4.6 IntegratedPhysicalDamages (95th-high)] | Low demand | CHE | Secondary Energy¦Hydrogen | EJ/yr | Secondary Energy¦Hydrogen | demand_projection | hydrogen_allsect | 2050 | 0.009 | Secondary Energy¦Hydrogen
Downscaling[REMIND-MAgPIE 3.2-4.6 IntegratedPhysicalDamages (95th-high)] | Low demand | CHE | Secondary Energy¦Hydrogen | EJ/yr | Secondary Energy¦Hydrogen | demand_projection | hydrogen_allsect | 2055 | 0.0089 | Secondary Energy¦Hydrogen
Downscaling[REMIND-MAgPIE 3.2-4.6 IntegratedPhysicalDamages (95th-high)] | Low demand | CHE | Secondary Energy¦Hydrogen | EJ/yr | Secondary Energy¦Hydrogen | demand_projection | hydrogen_allsect | 2060 | 0.0102 | Secondary Energy¦Hydrogen
Downscaling[REMIND-MAgPIE 3.2-4.6 IntegratedPhysicalDamages (95th-high)] | Low demand | CHE | Secondary Energy¦Hydrogen | EJ/yr | Secondary Energy¦Hydrogen | demand_projection | hydrogen_allsect | 2065 | 0.013 | Secondary Energy¦Hydrogen
Downscaling[REMIND-MAgPIE 3.2-4.6 IntegratedPhysicalDamages (95th-high)] | Low demand | CHE | Secondary Energy¦Hydrogen | EJ/yr | Secondary Energy¦Hydrogen | demand_projection | hydrogen_allsect | 2070 | 0.0152 | Secondary Energy¦Hydrogen
Downscaling[REMIND-MAgPIE 3.2-4.6 IntegratedPhysicalDamages (95th-high)] | Low demand | CHE | Secondary Energy¦Hydrogen | EJ/yr | Secondary Energy¦Hydrogen | demand_projection | hydrogen_allsect | 2075 | 0.0169 | Secondary Energy¦Hydrogen
Downscaling[REMIND-MAgPIE 3.2-4.6 IntegratedPhysicalDamages (95th-high)] | Low demand | CHE | Secondary Energy¦Hydrogen | EJ/yr | Secondary Energy¦Hydrogen | demand_projection | hydrogen_allsect | 2080 | 0.018 | Secondary Energy¦Hydrogen
Downscaling[REMIND-MAgPIE 3.2-4.6 IntegratedPhysicalDamages (95th-high)] | Low demand | CHE | Secondary Energy¦Hydrogen | EJ/yr | Secondary Energy¦Hydrogen | demand_projection | hydrogen_allsect | 2085 | 0.0179 | Secondary Energy¦Hydrogen
Downscaling[REMIND-MAgPIE 3.2-4.6 IntegratedPhysicalDamages (95th-high)] | Low demand | CHE | Secondary Energy¦Hydrogen | EJ/yr | Secondary Energy¦Hydrogen | demand_projection | hydrogen_allsect | 2090 | 0.0179 | Secondary Energy¦Hydrogen
Downscaling[REMIND-MAgPIE 3.2-4.6 IntegratedPhysicalDamages (95th-high)] | Low demand | CHE | Secondary Energy¦Hydrogen | EJ/yr | Secondary Energy¦Hydrogen | demand_projection | hydrogen_allsect | 2095 | 0.0182 | Secondary Energy¦Hydrogen
Downscaling[REMIND-MAgPIE 3.2-4.6 IntegratedPhysicalDamages (95th-high)] | Low demand | CHE | Secondary Energy¦Hydrogen | EJ/yr | Secondary Energy¦Hydrogen | demand_projection | hydrogen_allsect | 2100 | 0.0184 | Secondary Energy¦Hydrogen
Downscaling[REMIND-MAgPIE 3.2-4.6 IntegratedPhysicalDamages (95th-high)] | Low demand | CHE | Emissions¦CO2¦Power (estimated) | Mt CO2 | Secondary Energy¦Electricity¦Coal | elec_co2 |  | 2020 | 0.5734 | Secondary Energy¦Electricity¦Coal | 94
Downscaling[REMIND-MAgPIE 3.2-4.6 IntegratedPhysicalDamages (95th-high)] | Low demand | CHE | Emissions¦CO2¦Power (estimated) | Mt CO2 | Secondary Energy¦Electricity¦Coal | elec_co2 |  | 2025 | 0.3948 | Secondary Energy¦Electricity¦Coal | 94
Downscaling[REMIND-MAgPIE 3.2-4.6 IntegratedPhysicalDamages (95th-high)] | Low demand | CHE | Emissions¦CO2¦Power (estimated) | Mt CO2 | Secondary Energy¦Electricity¦Coal | elec_co2 |  | 2030 | 0.1598 | Secondary Energy¦Electricity¦Coal | 94
Downscaling[REMIND-MAgPIE 3.2-4.6 IntegratedPhysicalDamages (95th-high)] | Low demand | CHE | Emissions¦CO2¦Power (estimated) | Mt CO2 | Secondary Energy¦Electricity¦Coal | elec_co2 |  | 2035 | 0 | Secondary Energy¦Electricity¦Coal | 94
Downscaling[REMIND-MAgPIE 3.2-4.6 IntegratedPhysicalDamages (95th-high)] | Low demand | CHE | Emissions¦CO2¦Power (estimated) | Mt CO2 | Secondary Energy¦Electricity¦Coal | elec_co2 |  | 2040 | 0 | Secondary Energy¦Electricity¦Coal | 94
Downscaling[REMIND-MAgPIE 3.2-4.6 IntegratedPhysicalDamages (95th-high)] | Low demand | CHE | Emissions¦CO2¦Power (estimated) | Mt CO2 | Secondary Energy¦Electricity¦Coal | elec_co2 |  | 2045 | 0 | Secondary Energy¦Electricity¦Coal | 94
Downscaling[REMIND-MAgPIE 3.2-4.6 IntegratedPhysicalDamages (95th-high)] | Low demand | CHE | Emissions¦CO2¦Power (estimated) | Mt CO2 | Secondary Energy¦Electricity¦Coal | elec_co2 |  | 2050 | 0 | Secondary Energy¦Electricity¦Coal | 94
Downscaling[REMIND-MAgPIE 3.2-4.6 IntegratedPhysicalDamages (95th-high)] | Low demand | CHE | Emissions¦CO2¦Power (estimated) | Mt CO2 | Secondary Energy¦Electricity¦Coal | elec_co2 |  | 2055 | 0 | Secondary Energy¦Electricity¦Coal | 94
Downscaling[REMIND-MAgPIE 3.2-4.6 IntegratedPhysicalDamages (95th-high)] | Low demand | CHE | Emissions¦CO2¦Power (estimated) | Mt CO2 | Secondary Energy¦Electricity¦Coal | elec_co2 |  | 2060 | 0 | Secondary Energy¦Electricity¦Coal | 94
Downscaling[REMIND-MAgPIE 3.2-4.6 IntegratedPhysicalDamages (95th-high)] | Low demand | CHE | Emissions¦CO2¦Power (estimated) | Mt CO2 | Secondary Energy¦Electricity¦Coal | elec_co2 |  | 2065 | 0 | Secondary Energy¦Electricity¦Coal | 94
Downscaling[REMIND-MAgPIE 3.2-4.6 IntegratedPhysicalDamages (95th-high)] | Low demand | CHE | Emissions¦CO2¦Power (estimated) | Mt CO2 | Secondary Energy¦Electricity¦Coal | elec_co2 |  | 2070 | 0 | Secondary Energy¦Electricity¦Coal | 94
Downscaling[REMIND-MAgPIE 3.2-4.6 IntegratedPhysicalDamages (95th-high)] | Low demand | CHE | Emissions¦CO2¦Power (estimated) | Mt CO2 | Secondary Energy¦Electricity¦Coal | elec_co2 |  | 2075 | 0 | Secondary Energy¦Electricity¦Coal | 94
Downscaling[REMIND-MAgPIE 3.2-4.6 IntegratedPhysicalDamages (95th-high)] | Low demand | CHE | Emissions¦CO2¦Power (estimated) | Mt CO2 | Secondary Energy¦Electricity¦Coal | elec_co2 |  | 2080 | 0 | Secondary Energy¦Electricity¦Coal | 94
Downscaling[REMIND-MAgPIE 3.2-4.6 IntegratedPhysicalDamages (95th-high)] | Low demand | CHE | Emissions¦CO2¦Power (estimated) | Mt CO2 | Secondary Energy¦Electricity¦Coal | elec_co2 |  | 2085 | 0 | Secondary Energy¦Electricity¦Coal | 94
Downscaling[REMIND-MAgPIE 3.2-4.6 IntegratedPhysicalDamages (95th-high)] | Low demand | CHE | Emissions¦CO2¦Power (estimated) | Mt CO2 | Secondary Energy¦Electricity¦Coal | elec_co2 |  | 2090 | 0 | Secondary Energy¦Electricity¦Coal | 94
Downscaling[REMIND-MAgPIE 3.2-4.6 IntegratedPhysicalDamages (95th-high)] | Low demand | CHE | Emissions¦CO2¦Power (estimated) | Mt CO2 | Secondary Energy¦Electricity¦Coal | elec_co2 |  | 2095 | 0 | Secondary Energy¦Electricity¦Coal | 94
Downscaling[REMIND-MAgPIE 3.2-4.6 IntegratedPhysicalDamages (95th-high)] | Low demand | CHE | Emissions¦CO2¦Power (estimated) | Mt CO2 | Secondary Energy¦Electricity¦Coal | elec_co2 |  | 2100 | 0 | Secondary Energy¦Electricity¦Coal | 94
Downscaling[REMIND-MAgPIE 3.2-4.6 IntegratedPhysicalDamages (95th-high)] | Low demand | CHE | Emissions¦CO2¦Power (estimated) | Mt CO2 | Secondary Energy¦Electricity¦Gas | elec_co2 |  | 2020 | 0.1265 | Secondary Energy¦Electricity¦Gas | 55
Downscaling[REMIND-MAgPIE 3.2-4.6 IntegratedPhysicalDamages (95th-high)] | Low demand | CHE | Emissions¦CO2¦Power (estimated) | Mt CO2 | Secondary Energy¦Electricity¦Gas | elec_co2 |  | 2025 | 0.0935 | Secondary Energy¦Electricity¦Gas | 55
Downscaling[REMIND-MAgPIE 3.2-4.6 IntegratedPhysicalDamages (95th-high)] | Low demand | CHE | Emissions¦CO2¦Power (estimated) | Mt CO2 | Secondary Energy¦Electricity¦Gas | elec_co2 |  | 2030 | 0.055 | Secondary Energy¦Electricity¦Gas | 55
Downscaling[REMIND-MAgPIE 3.2-4.6 IntegratedPhysicalDamages (95th-high)] | Low demand | CHE | Emissions¦CO2¦Power (estimated) | Mt CO2 | Secondary Energy¦Electricity¦Gas | elec_co2 |  | 2035 | 0.0165 | Secondary Energy¦Electricity¦Gas | 55
Downscaling[REMIND-MAgPIE 3.2-4.6 IntegratedPhysicalDamages (95th-high)] | Low demand | CHE | Emissions¦CO2¦Power (estimated) | Mt CO2 | Secondary Energy¦Electricity¦Gas | elec_co2 |  | 2040 | 0.0055 | Secondary Energy¦Electricity¦Gas | 55
Downscaling[REMIND-MAgPIE 3.2-4.6 IntegratedPhysicalDamages (95th-high)] | Low demand | CHE | Emissions¦CO2¦Power (estimated) | Mt CO2 | Secondary Energy¦Electricity¦Gas | elec_co2 |  | 2045 | 0 | Secondary Energy¦Electricity¦Gas | 55
Downscaling[REMIND-MAgPIE 3.2-4.6 IntegratedPhysicalDamages (95th-high)] | Low demand | CHE | Emissions¦CO2¦Power (estimated) | Mt CO2 | Secondary Energy¦Electricity¦Gas | elec_co2 |  | 2050 | 0 | Secondary Energy¦Electricity¦Gas | 55
Downscaling[REMIND-MAgPIE 3.2-4.6 IntegratedPhysicalDamages (95th-high)] | Low demand | CHE | Emissions¦CO2¦Power (estimated) | Mt CO2 | Secondary Energy¦Electricity¦Gas | elec_co2 |  | 2055 | 0 | Secondary Energy¦Electricity¦Gas | 55
Downscaling[REMIND-MAgPIE 3.2-4.6 IntegratedPhysicalDamages (95th-high)] | Low demand | CHE | Emissions¦CO2¦Power (estimated) | Mt CO2 | Secondary Energy¦Electricity¦Gas | elec_co2 |  | 2060 | 0 | Secondary Energy¦Electricity¦Gas | 55
Downscaling[REMIND-MAgPIE 3.2-4.6 IntegratedPhysicalDamages (95th-high)] | Low demand | CHE | Emissions¦CO2¦Power (estimated) | Mt CO2 | Secondary Energy¦Electricity¦Gas | elec_co2 |  | 2065 | 0 | Secondary Energy¦Electricity¦Gas | 55
Downscaling[REMIND-MAgPIE 3.2-4.6 IntegratedPhysicalDamages (95th-high)] | Low demand | CHE | Emissions¦CO2¦Power (estimated) | Mt CO2 | Secondary Energy¦Electricity¦Gas | elec_co2 |  | 2070 | 0 | Secondary Energy¦Electricity¦Gas | 55
Downscaling[REMIND-MAgPIE 3.2-4.6 IntegratedPhysicalDamages (95th-high)] | Low demand | CHE | Emissions¦CO2¦Power (estimated) | Mt CO2 | Secondary Energy¦Electricity¦Gas | elec_co2 |  | 2075 | 0 | Secondary Energy¦Electricity¦Gas | 55
Downscaling[REMIND-MAgPIE 3.2-4.6 IntegratedPhysicalDamages (95th-high)] | Low demand | CHE | Emissions¦CO2¦Power (estimated) | Mt CO2 | Secondary Energy¦Electricity¦Gas | elec_co2 |  | 2080 | 0 | Secondary Energy¦Electricity¦Gas | 55
Downscaling[REMIND-MAgPIE 3.2-4.6 IntegratedPhysicalDamages (95th-high)] | Low demand | CHE | Emissions¦CO2¦Power (estimated) | Mt CO2 | Secondary Energy¦Electricity¦Gas | elec_co2 |  | 2085 | 0 | Secondary Energy¦Electricity¦Gas | 55
Downscaling[REMIND-MAgPIE 3.2-4.6 IntegratedPhysicalDamages (95th-high)] | Low demand | CHE | Emissions¦CO2¦Power (estimated) | Mt CO2 | Secondary Energy¦Electricity¦Gas | elec_co2 |  | 2090 | 0 | Secondary Energy¦Electricity¦Gas | 55
Downscaling[REMIND-MAgPIE 3.2-4.6 IntegratedPhysicalDamages (95th-high)] | Low demand | CHE | Emissions¦CO2¦Power (estimated) | Mt CO2 | Secondary Energy¦Electricity¦Gas | elec_co2 |  | 2095 | 0 | Secondary Energy¦Electricity¦Gas | 55
Downscaling[REMIND-MAgPIE 3.2-4.6 IntegratedPhysicalDamages (95th-high)] | Low demand | CHE | Emissions¦CO2¦Power (estimated) | Mt CO2 | Secondary Energy¦Electricity¦Gas | elec_co2 |  | 2100 | 0 | Secondary Energy¦Electricity¦Gas | 55
Downscaling[REMIND-MAgPIE 3.2-4.6 IntegratedPhysicalDamages (95th-high)] | Low demand | CHE | Emissions¦CO2¦Power (estimated) | Mt CO2 | Secondary Energy¦Electricity¦Oil | elec_co2 |  | 2020 | 0 | Secondary Energy¦Electricity¦Oil | 70
Downscaling[REMIND-MAgPIE 3.2-4.6 IntegratedPhysicalDamages (95th-high)] | Low demand | CHE | Emissions¦CO2¦Power (estimated) | Mt CO2 | Secondary Energy¦Electricity¦Oil | elec_co2 |  | 2025 | 0 | Secondary Energy¦Electricity¦Oil | 70
Downscaling[REMIND-MAgPIE 3.2-4.6 IntegratedPhysicalDamages (95th-high)] | Low demand | CHE | Emissions¦CO2¦Power (estimated) | Mt CO2 | Secondary Energy¦Electricity¦Oil | elec_co2 |  | 2030 | 0 | Secondary Energy¦Electricity¦Oil | 70
Downscaling[REMIND-MAgPIE 3.2-4.6 IntegratedPhysicalDamages (95th-high)] | Low demand | CHE | Emissions¦CO2¦Power (estimated) | Mt CO2 | Secondary Energy¦Electricity¦Oil | elec_co2 |  | 2035 | 0 | Secondary Energy¦Electricity¦Oil | 70
Downscaling[REMIND-MAgPIE 3.2-4.6 IntegratedPhysicalDamages (95th-high)] | Low demand | CHE | Emissions¦CO2¦Power (estimated) | Mt CO2 | Secondary Energy¦Electricity¦Oil | elec_co2 |  | 2040 | 0 | Secondary Energy¦Electricity¦Oil | 70
Downscaling[REMIND-MAgPIE 3.2-4.6 IntegratedPhysicalDamages (95th-high)] | Low demand | CHE | Emissions¦CO2¦Power (estimated) | Mt CO2 | Secondary Energy¦Electricity¦Oil | elec_co2 |  | 2045 | 0 | Secondary Energy¦Electricity¦Oil | 70
Downscaling[REMIND-MAgPIE 3.2-4.6 IntegratedPhysicalDamages (95th-high)] | Low demand | CHE | Emissions¦CO2¦Power (estimated) | Mt CO2 | Secondary Energy¦Electricity¦Oil | elec_co2 |  | 2050 | 0 | Secondary Energy¦Electricity¦Oil | 70
Downscaling[REMIND-MAgPIE 3.2-4.6 IntegratedPhysicalDamages (95th-high)] | Low demand | CHE | Emissions¦CO2¦Power (estimated) | Mt CO2 | Secondary Energy¦Electricity¦Oil | elec_co2 |  | 2055 | 0 | Secondary Energy¦Electricity¦Oil | 70
Downscaling[REMIND-MAgPIE 3.2-4.6 IntegratedPhysicalDamages (95th-high)] | Low demand | CHE | Emissions¦CO2¦Power (estimated) | Mt CO2 | Secondary Energy¦Electricity¦Oil | elec_co2 |  | 2060 | 0 | Secondary Energy¦Electricity¦Oil | 70
Downscaling[REMIND-MAgPIE 3.2-4.6 IntegratedPhysicalDamages (95th-high)] | Low demand | CHE | Emissions¦CO2¦Power (estimated) | Mt CO2 | Secondary Energy¦Electricity¦Oil | elec_co2 |  | 2065 | 0 | Secondary Energy¦Electricity¦Oil | 70
Downscaling[REMIND-MAgPIE 3.2-4.6 IntegratedPhysicalDamages (95th-high)] | Low demand | CHE | Emissions¦CO2¦Power (estimated) | Mt CO2 | Secondary Energy¦Electricity¦Oil | elec_co2 |  | 2070 | 0 | Secondary Energy¦Electricity¦Oil | 70
Downscaling[REMIND-MAgPIE 3.2-4.6 IntegratedPhysicalDamages (95th-high)] | Low demand | CHE | Emissions¦CO2¦Power (estimated) | Mt CO2 | Secondary Energy¦Electricity¦Oil | elec_co2 |  | 2075 | 0 | Secondary Energy¦Electricity¦Oil | 70
Downscaling[REMIND-MAgPIE 3.2-4.6 IntegratedPhysicalDamages (95th-high)] | Low demand | CHE | Emissions¦CO2¦Power (estimated) | Mt CO2 | Secondary Energy¦Electricity¦Oil | elec_co2 |  | 2080 | 0 | Secondary Energy¦Electricity¦Oil | 70
Downscaling[REMIND-MAgPIE 3.2-4.6 IntegratedPhysicalDamages (95th-high)] | Low demand | CHE | Emissions¦CO2¦Power (estimated) | Mt CO2 | Secondary Energy¦Electricity¦Oil | elec_co2 |  | 2085 | 0 | Secondary Energy¦Electricity¦Oil | 70
Downscaling[REMIND-MAgPIE 3.2-4.6 IntegratedPhysicalDamages (95th-high)] | Low demand | CHE | Emissions¦CO2¦Power (estimated) | Mt CO2 | Secondary Energy¦Electricity¦Oil | elec_co2 |  | 2090 | 0 | Secondary Energy¦Electricity¦Oil | 70
Downscaling[REMIND-MAgPIE 3.2-4.6 IntegratedPhysicalDamages (95th-high)] | Low demand | CHE | Emissions¦CO2¦Power (estimated) | Mt CO2 | Secondary Energy¦Electricity¦Oil | elec_co2 |  | 2095 | 0 | Secondary Energy¦Electricity¦Oil | 70
Downscaling[REMIND-MAgPIE 3.2-4.6 IntegratedPhysicalDamages (95th-high)] | Low demand | CHE | Emissions¦CO2¦Power (estimated) | Mt CO2 | Secondary Energy¦Electricity¦Oil | elec_co2 |  | 2100 | 0 | Secondary Energy¦Electricity¦Oil | 70
Downscaling[REMIND-MAgPIE 3.2-4.6 IntegratedPhysicalDamages (95th-high)] | Low demand | CHE | Price¦Primary Energy¦Biomass | US$2010/GJ | Price¦Primary Energy¦Biomass | fuel_supply | bioenergy | 2020 | 5.3799 | Price¦Primary Energy¦Biomass
Downscaling[REMIND-MAgPIE 3.2-4.6 IntegratedPhysicalDamages (95th-high)] | Low demand | CHE | Price¦Primary Energy¦Biomass | US$2010/GJ | Price¦Primary Energy¦Biomass | fuel_supply | bioenergy | 2025 | 5.3645 | Price¦Primary Energy¦Biomass
Downscaling[REMIND-MAgPIE 3.2-4.6 IntegratedPhysicalDamages (95th-high)] | Low demand | CHE | Price¦Primary Energy¦Biomass | US$2010/GJ | Price¦Primary Energy¦Biomass | fuel_supply | bioenergy | 2030 | 5.3453 | Price¦Primary Energy¦Biomass
Downscaling[REMIND-MAgPIE 3.2-4.6 IntegratedPhysicalDamages (95th-high)] | Low demand | CHE | Price¦Primary Energy¦Biomass | US$2010/GJ | Price¦Primary Energy¦Biomass | fuel_supply | bioenergy | 2035 | 8.2991 | Price¦Primary Energy¦Biomass
Downscaling[REMIND-MAgPIE 3.2-4.6 IntegratedPhysicalDamages (95th-high)] | Low demand | CHE | Price¦Primary Energy¦Biomass | US$2010/GJ | Price¦Primary Energy¦Biomass | fuel_supply | bioenergy | 2040 | 8.782 | Price¦Primary Energy¦Biomass
Downscaling[REMIND-MAgPIE 3.2-4.6 IntegratedPhysicalDamages (95th-high)] | Low demand | CHE | Price¦Primary Energy¦Biomass | US$2010/GJ | Price¦Primary Energy¦Biomass | fuel_supply | bioenergy | 2045 | 9.7775 | Price¦Primary Energy¦Biomass
Downscaling[REMIND-MAgPIE 3.2-4.6 IntegratedPhysicalDamages (95th-high)] | Low demand | CHE | Price¦Primary Energy¦Biomass | US$2010/GJ | Price¦Primary Energy¦Biomass | fuel_supply | bioenergy | 2050 | 10.9387 | Price¦Primary Energy¦Biomass
Downscaling[REMIND-MAgPIE 3.2-4.6 IntegratedPhysicalDamages (95th-high)] | Low demand | CHE | Price¦Primary Energy¦Biomass | US$2010/GJ | Price¦Primary Energy¦Biomass | fuel_supply | bioenergy | 2055 | 10.3997 | Price¦Primary Energy¦Biomass
Downscaling[REMIND-MAgPIE 3.2-4.6 IntegratedPhysicalDamages (95th-high)] | Low demand | CHE | Price¦Primary Energy¦Biomass | US$2010/GJ | Price¦Primary Energy¦Biomass | fuel_supply | bioenergy | 2060 | 17.9086 | Price¦Primary Energy¦Biomass
Downscaling[REMIND-MAgPIE 3.2-4.6 IntegratedPhysicalDamages (95th-high)] | Low demand | CHE | Price¦Primary Energy¦Biomass | US$2010/GJ | Price¦Primary Energy¦Biomass | fuel_supply | bioenergy | 2065 | 16.743 | Price¦Primary Energy¦Biomass
Downscaling[REMIND-MAgPIE 3.2-4.6 IntegratedPhysicalDamages (95th-high)] | Low demand | CHE | Price¦Primary Energy¦Biomass | US$2010/GJ | Price¦Primary Energy¦Biomass | fuel_supply | bioenergy | 2070 | 15.5774 | Price¦Primary Energy¦Biomass
Downscaling[REMIND-MAgPIE 3.2-4.6 IntegratedPhysicalDamages (95th-high)] | Low demand | CHE | Price¦Primary Energy¦Biomass | US$2010/GJ | Price¦Primary Energy¦Biomass | fuel_supply | bioenergy | 2075 | 15.9048 | Price¦Primary Energy¦Biomass
Downscaling[REMIND-MAgPIE 3.2-4.6 IntegratedPhysicalDamages (95th-high)] | Low demand | CHE | Price¦Primary Energy¦Biomass | US$2010/GJ | Price¦Primary Energy¦Biomass | fuel_supply | bioenergy | 2080 | 16.2321 | Price¦Primary Energy¦Biomass
Downscaling[REMIND-MAgPIE 3.2-4.6 IntegratedPhysicalDamages (95th-high)] | Low demand | CHE | Price¦Primary Energy¦Biomass | US$2010/GJ | Price¦Primary Energy¦Biomass | fuel_supply | bioenergy | 2085 | 16.3771 | Price¦Primary Energy¦Biomass
Downscaling[REMIND-MAgPIE 3.2-4.6 IntegratedPhysicalDamages (95th-high)] | Low demand | CHE | Price¦Primary Energy¦Biomass | US$2010/GJ | Price¦Primary Energy¦Biomass | fuel_supply | bioenergy | 2090 | 16.522 | Price¦Primary Energy¦Biomass
Downscaling[REMIND-MAgPIE 3.2-4.6 IntegratedPhysicalDamages (95th-high)] | Low demand | CHE | Price¦Primary Energy¦Biomass | US$2010/GJ | Price¦Primary Energy¦Biomass | fuel_supply | bioenergy | 2095 | 15.9357 | Price¦Primary Energy¦Biomass
Downscaling[REMIND-MAgPIE 3.2-4.6 IntegratedPhysicalDamages (95th-high)] | Low demand | CHE | Price¦Primary Energy¦Biomass | US$2010/GJ | Price¦Primary Energy¦Biomass | fuel_supply | bioenergy | 2100 | 15.3493 | Price¦Primary Energy¦Biomass
Downscaling[REMIND-MAgPIE 3.2-4.6 IntegratedPhysicalDamages (95th-high)] | Low demand | CHE | Price¦Primary Energy¦Coal | US$2010/GJ | Price¦Primary Energy¦Coal | fuel_supply | coal | 2020 | 2.0344 | Price¦Primary Energy¦Coal
Downscaling[REMIND-MAgPIE 3.2-4.6 IntegratedPhysicalDamages (95th-high)] | Low demand | CHE | Price¦Primary Energy¦Coal | US$2010/GJ | Price¦Primary Energy¦Coal | fuel_supply | coal | 2025 | 2.4289 | Price¦Primary Energy¦Coal
Downscaling[REMIND-MAgPIE 3.2-4.6 IntegratedPhysicalDamages (95th-high)] | Low demand | CHE | Price¦Primary Energy¦Coal | US$2010/GJ | Price¦Primary Energy¦Coal | fuel_supply | coal | 2030 | 1.6077 | Price¦Primary Energy¦Coal
Downscaling[REMIND-MAgPIE 3.2-4.6 IntegratedPhysicalDamages (95th-high)] | Low demand | CHE | Price¦Primary Energy¦Coal | US$2010/GJ | Price¦Primary Energy¦Coal | fuel_supply | coal | 2035 | 1.1381 | Price¦Primary Energy¦Coal
Downscaling[REMIND-MAgPIE 3.2-4.6 IntegratedPhysicalDamages (95th-high)] | Low demand | CHE | Price¦Primary Energy¦Coal | US$2010/GJ | Price¦Primary Energy¦Coal | fuel_supply | coal | 2040 | 1.2927 | Price¦Primary Energy¦Coal
Downscaling[REMIND-MAgPIE 3.2-4.6 IntegratedPhysicalDamages (95th-high)] | Low demand | CHE | Price¦Primary Energy¦Coal | US$2010/GJ | Price¦Primary Energy¦Coal | fuel_supply | coal | 2045 | 1.1973 | Price¦Primary Energy¦Coal
Downscaling[REMIND-MAgPIE 3.2-4.6 IntegratedPhysicalDamages (95th-high)] | Low demand | CHE | Price¦Primary Energy¦Coal | US$2010/GJ | Price¦Primary Energy¦Coal | fuel_supply | coal | 2050 | 1.5204 | Price¦Primary Energy¦Coal
Downscaling[REMIND-MAgPIE 3.2-4.6 IntegratedPhysicalDamages (95th-high)] | Low demand | CHE | Price¦Primary Energy¦Coal | US$2010/GJ | Price¦Primary Energy¦Coal | fuel_supply | coal | 2055 | 1.4461 | Price¦Primary Energy¦Coal
Downscaling[REMIND-MAgPIE 3.2-4.6 IntegratedPhysicalDamages (95th-high)] | Low demand | CHE | Price¦Primary Energy¦Coal | US$2010/GJ | Price¦Primary Energy¦Coal | fuel_supply | coal | 2060 | 1.4734 | Price¦Primary Energy¦Coal
Downscaling[REMIND-MAgPIE 3.2-4.6 IntegratedPhysicalDamages (95th-high)] | Low demand | CHE | Price¦Primary Energy¦Coal | US$2010/GJ | Price¦Primary Energy¦Coal | fuel_supply | coal | 2065 | 1.5733 | Price¦Primary Energy¦Coal
Downscaling[REMIND-MAgPIE 3.2-4.6 IntegratedPhysicalDamages (95th-high)] | Low demand | CHE | Price¦Primary Energy¦Coal | US$2010/GJ | Price¦Primary Energy¦Coal | fuel_supply | coal | 2070 | 1.6733 | Price¦Primary Energy¦Coal
Downscaling[REMIND-MAgPIE 3.2-4.6 IntegratedPhysicalDamages (95th-high)] | Low demand | CHE | Price¦Primary Energy¦Coal | US$2010/GJ | Price¦Primary Energy¦Coal | fuel_supply | coal | 2075 | 1.7679 | Price¦Primary Energy¦Coal
Downscaling[REMIND-MAgPIE 3.2-4.6 IntegratedPhysicalDamages (95th-high)] | Low demand | CHE | Price¦Primary Energy¦Coal | US$2010/GJ | Price¦Primary Energy¦Coal | fuel_supply | coal | 2080 | 1.8624 | Price¦Primary Energy¦Coal
Downscaling[REMIND-MAgPIE 3.2-4.6 IntegratedPhysicalDamages (95th-high)] | Low demand | CHE | Price¦Primary Energy¦Coal | US$2010/GJ | Price¦Primary Energy¦Coal | fuel_supply | coal | 2085 | 1.8462 | Price¦Primary Energy¦Coal
Downscaling[REMIND-MAgPIE 3.2-4.6 IntegratedPhysicalDamages (95th-high)] | Low demand | CHE | Price¦Primary Energy¦Coal | US$2010/GJ | Price¦Primary Energy¦Coal | fuel_supply | coal | 2090 | 1.83 | Price¦Primary Energy¦Coal
Downscaling[REMIND-MAgPIE 3.2-4.6 IntegratedPhysicalDamages (95th-high)] | Low demand | CHE | Price¦Primary Energy¦Coal | US$2010/GJ | Price¦Primary Energy¦Coal | fuel_supply | coal | 2095 | 1.652 | Price¦Primary Energy¦Coal
Downscaling[REMIND-MAgPIE 3.2-4.6 IntegratedPhysicalDamages (95th-high)] | Low demand | CHE | Price¦Primary Energy¦Coal | US$2010/GJ | Price¦Primary Energy¦Coal | fuel_supply | coal | 2100 | 1.4741 | Price¦Primary Energy¦Coal
Downscaling[REMIND-MAgPIE 3.2-4.6 IntegratedPhysicalDamages (95th-high)] | Low demand | CHE | Price¦Primary Energy¦Gas | US$2010/GJ | Price¦Primary Energy¦Gas | fuel_supply | gas | 2020 | 3.9711 | Price¦Primary Energy¦Gas
Downscaling[REMIND-MAgPIE 3.2-4.6 IntegratedPhysicalDamages (95th-high)] | Low demand | CHE | Price¦Primary Energy¦Gas | US$2010/GJ | Price¦Primary Energy¦Gas | fuel_supply | gas | 2025 | 4.8572 | Price¦Primary Energy¦Gas
Downscaling[REMIND-MAgPIE 3.2-4.6 IntegratedPhysicalDamages (95th-high)] | Low demand | CHE | Price¦Primary Energy¦Gas | US$2010/GJ | Price¦Primary Energy¦Gas | fuel_supply | gas | 2030 | 4.538 | Price¦Primary Energy¦Gas
Downscaling[REMIND-MAgPIE 3.2-4.6 IntegratedPhysicalDamages (95th-high)] | Low demand | CHE | Price¦Primary Energy¦Gas | US$2010/GJ | Price¦Primary Energy¦Gas | fuel_supply | gas | 2035 | 5.2093 | Price¦Primary Energy¦Gas
Downscaling[REMIND-MAgPIE 3.2-4.6 IntegratedPhysicalDamages (95th-high)] | Low demand | CHE | Price¦Primary Energy¦Gas | US$2010/GJ | Price¦Primary Energy¦Gas | fuel_supply | gas | 2040 | 4.5601 | Price¦Primary Energy¦Gas
Downscaling[REMIND-MAgPIE 3.2-4.6 IntegratedPhysicalDamages (95th-high)] | Low demand | CHE | Price¦Primary Energy¦Gas | US$2010/GJ | Price¦Primary Energy¦Gas | fuel_supply | gas | 2045 | 3.8973 | Price¦Primary Energy¦Gas
Downscaling[REMIND-MAgPIE 3.2-4.6 IntegratedPhysicalDamages (95th-high)] | Low demand | CHE | Price¦Primary Energy¦Gas | US$2010/GJ | Price¦Primary Energy¦Gas | fuel_supply | gas | 2050 | 4.1547 | Price¦Primary Energy¦Gas
Downscaling[REMIND-MAgPIE 3.2-4.6 IntegratedPhysicalDamages (95th-high)] | Low demand | CHE | Price¦Primary Energy¦Gas | US$2010/GJ | Price¦Primary Energy¦Gas | fuel_supply | gas | 2055 | 4.016 | Price¦Primary Energy¦Gas
Downscaling[REMIND-MAgPIE 3.2-4.6 IntegratedPhysicalDamages (95th-high)] | Low demand | CHE | Price¦Primary Energy¦Gas | US$2010/GJ | Price¦Primary Energy¦Gas | fuel_supply | gas | 2060 | 5.0439 | Price¦Primary Energy¦Gas
Downscaling[REMIND-MAgPIE 3.2-4.6 IntegratedPhysicalDamages (95th-high)] | Low demand | CHE | Price¦Primary Energy¦Gas | US$2010/GJ | Price¦Primary Energy¦Gas | fuel_supply | gas | 2065 | 5.1523 | Price¦Primary Energy¦Gas
Downscaling[REMIND-MAgPIE 3.2-4.6 IntegratedPhysicalDamages (95th-high)] | Low demand | CHE | Price¦Primary Energy¦Gas | US$2010/GJ | Price¦Primary Energy¦Gas | fuel_supply | gas | 2070 | 5.2607 | Price¦Primary Energy¦Gas
Downscaling[REMIND-MAgPIE 3.2-4.6 IntegratedPhysicalDamages (95th-high)] | Low demand | CHE | Price¦Primary Energy¦Gas | US$2010/GJ | Price¦Primary Energy¦Gas | fuel_supply | gas | 2075 | 5.0119 | Price¦Primary Energy¦Gas
Downscaling[REMIND-MAgPIE 3.2-4.6 IntegratedPhysicalDamages (95th-high)] | Low demand | CHE | Price¦Primary Energy¦Gas | US$2010/GJ | Price¦Primary Energy¦Gas | fuel_supply | gas | 2080 | 4.763 | Price¦Primary Energy¦Gas
Downscaling[REMIND-MAgPIE 3.2-4.6 IntegratedPhysicalDamages (95th-high)] | Low demand | CHE | Price¦Primary Energy¦Gas | US$2010/GJ | Price¦Primary Energy¦Gas | fuel_supply | gas | 2085 | 4.7706 | Price¦Primary Energy¦Gas
Downscaling[REMIND-MAgPIE 3.2-4.6 IntegratedPhysicalDamages (95th-high)] | Low demand | CHE | Price¦Primary Energy¦Gas | US$2010/GJ | Price¦Primary Energy¦Gas | fuel_supply | gas | 2090 | 4.7782 | Price¦Primary Energy¦Gas
Downscaling[REMIND-MAgPIE 3.2-4.6 IntegratedPhysicalDamages (95th-high)] | Low demand | CHE | Price¦Primary Energy¦Gas | US$2010/GJ | Price¦Primary Energy¦Gas | fuel_supply | gas | 2095 | 4.2566 | Price¦Primary Energy¦Gas
Downscaling[REMIND-MAgPIE 3.2-4.6 IntegratedPhysicalDamages (95th-high)] | Low demand | CHE | Price¦Primary Energy¦Gas | US$2010/GJ | Price¦Primary Energy¦Gas | fuel_supply | gas | 2100 | 3.735 | Price¦Primary Energy¦Gas
Downscaling[REMIND-MAgPIE 3.2-4.6 IntegratedPhysicalDamages (95th-high)] | Low demand | CHE | Price¦Secondary Energy¦Liquids¦Oil | US$2010/GJ | Price¦Secondary Energy¦Liquids¦Oil | fuel_supply | oil | 2020 | 73.0016 | Price¦Secondary Energy¦Liquids¦Oil
Downscaling[REMIND-MAgPIE 3.2-4.6 IntegratedPhysicalDamages (95th-high)] | Low demand | CHE | Price¦Secondary Energy¦Liquids¦Oil | US$2010/GJ | Price¦Secondary Energy¦Liquids¦Oil | fuel_supply | oil | 2025 | 45.4826 | Price¦Secondary Energy¦Liquids¦Oil
Downscaling[REMIND-MAgPIE 3.2-4.6 IntegratedPhysicalDamages (95th-high)] | Low demand | CHE | Price¦Secondary Energy¦Liquids¦Oil | US$2010/GJ | Price¦Secondary Energy¦Liquids¦Oil | fuel_supply | oil | 2030 | 67.0884 | Price¦Secondary Energy¦Liquids¦Oil
Downscaling[REMIND-MAgPIE 3.2-4.6 IntegratedPhysicalDamages (95th-high)] | Low demand | CHE | Price¦Secondary Energy¦Liquids¦Oil | US$2010/GJ | Price¦Secondary Energy¦Liquids¦Oil | fuel_supply | oil | 2035 | 73.1055 | Price¦Secondary Energy¦Liquids¦Oil
Downscaling[REMIND-MAgPIE 3.2-4.6 IntegratedPhysicalDamages (95th-high)] | Low demand | CHE | Price¦Secondary Energy¦Liquids¦Oil | US$2010/GJ | Price¦Secondary Energy¦Liquids¦Oil | fuel_supply | oil | 2040 | 79.0487 | Price¦Secondary Energy¦Liquids¦Oil
Downscaling[REMIND-MAgPIE 3.2-4.6 IntegratedPhysicalDamages (95th-high)] | Low demand | CHE | Price¦Secondary Energy¦Liquids¦Oil | US$2010/GJ | Price¦Secondary Energy¦Liquids¦Oil | fuel_supply | oil | 2045 | 90.3874 | Price¦Secondary Energy¦Liquids¦Oil
Downscaling[REMIND-MAgPIE 3.2-4.6 IntegratedPhysicalDamages (95th-high)] | Low demand | CHE | Price¦Secondary Energy¦Liquids¦Oil | US$2010/GJ | Price¦Secondary Energy¦Liquids¦Oil | fuel_supply | oil | 2050 | 71.7076 | Price¦Secondary Energy¦Liquids¦Oil
Downscaling[REMIND-MAgPIE 3.2-4.6 IntegratedPhysicalDamages (95th-high)] | Low demand | CHE | Price¦Secondary Energy¦Liquids¦Oil | US$2010/GJ | Price¦Secondary Energy¦Liquids¦Oil | fuel_supply | oil | 2055 | 144.792 | Price¦Secondary Energy¦Liquids¦Oil
Downscaling[REMIND-MAgPIE 3.2-4.6 IntegratedPhysicalDamages (95th-high)] | Low demand | CHE | Price¦Secondary Energy¦Liquids¦Oil | US$2010/GJ | Price¦Secondary Energy¦Liquids¦Oil | fuel_supply | oil | 2060 | 183.1779 | Price¦Secondary Energy¦Liquids¦Oil
Downscaling[REMIND-MAgPIE 3.2-4.6 IntegratedPhysicalDamages (95th-high)] | Low demand | CHE | Price¦Secondary Energy¦Liquids¦Oil | US$2010/GJ | Price¦Secondary Energy¦Liquids¦Oil | fuel_supply | oil | 2065 | 218.5281 | Price¦Secondary Energy¦Liquids¦Oil
Downscaling[REMIND-MAgPIE 3.2-4.6 IntegratedPhysicalDamages (95th-high)] | Low demand | CHE | Price¦Secondary Energy¦Liquids¦Oil | US$2010/GJ | Price¦Secondary Energy¦Liquids¦Oil | fuel_supply | oil | 2070 | 253.8782 | Price¦Secondary Energy¦Liquids¦Oil
Downscaling[REMIND-MAgPIE 3.2-4.6 IntegratedPhysicalDamages (95th-high)] | Low demand | CHE | Price¦Secondary Energy¦Liquids¦Oil | US$2010/GJ | Price¦Secondary Energy¦Liquids¦Oil | fuel_supply | oil | 2075 | 251.1943 | Price¦Secondary Energy¦Liquids¦Oil
Downscaling[REMIND-MAgPIE 3.2-4.6 IntegratedPhysicalDamages (95th-high)] | Low demand | CHE | Price¦Secondary Energy¦Liquids¦Oil | US$2010/GJ | Price¦Secondary Energy¦Liquids¦Oil | fuel_supply | oil | 2080 | 248.5104 | Price¦Secondary Energy¦Liquids¦Oil
Downscaling[REMIND-MAgPIE 3.2-4.6 IntegratedPhysicalDamages (95th-high)] | Low demand | CHE | Price¦Secondary Energy¦Liquids¦Oil | US$2010/GJ | Price¦Secondary Energy¦Liquids¦Oil | fuel_supply | oil | 2085 | 244.0315 | Price¦Secondary Energy¦Liquids¦Oil
Downscaling[REMIND-MAgPIE 3.2-4.6 IntegratedPhysicalDamages (95th-high)] | Low demand | CHE | Price¦Secondary Energy¦Liquids¦Oil | US$2010/GJ | Price¦Secondary Energy¦Liquids¦Oil | fuel_supply | oil | 2090 | 239.5526 | Price¦Secondary Energy¦Liquids¦Oil
Downscaling[REMIND-MAgPIE 3.2-4.6 IntegratedPhysicalDamages (95th-high)] | Low demand | CHE | Price¦Secondary Energy¦Liquids¦Oil | US$2010/GJ | Price¦Secondary Energy¦Liquids¦Oil | fuel_supply | oil | 2095 | 255.484 | Price¦Secondary Energy¦Liquids¦Oil
Downscaling[REMIND-MAgPIE 3.2-4.6 IntegratedPhysicalDamages (95th-high)] | Low demand | CHE | Price¦Secondary Energy¦Liquids¦Oil | US$2010/GJ | Price¦Secondary Energy¦Liquids¦Oil | fuel_supply | oil | 2100 | 271.4155 | Price¦Secondary Energy¦Liquids¦Oil
Downscaling[REMIND-MAgPIE 3.2-4.6 IntegratedPhysicalDamages (95th-high)] | Low demand | CHE | Emissions¦CO2 | Mt CO2/yr | Emissions¦CO2 | scenarios - CO2 abatement | CO2 | 2020 | 29.0488 | Emissions¦CO2
Downscaling[REMIND-MAgPIE 3.2-4.6 IntegratedPhysicalDamages (95th-high)] | Low demand | CHE | Emissions¦CO2 | Mt CO2/yr | Emissions¦CO2 | scenarios - CO2 abatement | CO2 | 2025 | 28.2538 | Emissions¦CO2
Downscaling[REMIND-MAgPIE 3.2-4.6 IntegratedPhysicalDamages (95th-high)] | Low demand | CHE | Emissions¦CO2 | Mt CO2/yr | Emissions¦CO2 | scenarios - CO2 abatement | CO2 | 2030 | 20.6779 | Emissions¦CO2
Downscaling[REMIND-MAgPIE 3.2-4.6 IntegratedPhysicalDamages (95th-high)] | Low demand | CHE | Emissions¦CO2 | Mt CO2/yr | Emissions¦CO2 | scenarios - CO2 abatement | CO2 | 2035 | 13.1441 | Emissions¦CO2
Downscaling[REMIND-MAgPIE 3.2-4.6 IntegratedPhysicalDamages (95th-high)] | Low demand | CHE | Emissions¦CO2 | Mt CO2/yr | Emissions¦CO2 | scenarios - CO2 abatement | CO2 | 2040 | 6.0716 | Emissions¦CO2
Downscaling[REMIND-MAgPIE 3.2-4.6 IntegratedPhysicalDamages (95th-high)] | Low demand | CHE | Emissions¦CO2 | Mt CO2/yr | Emissions¦CO2 | scenarios - CO2 abatement | CO2 | 2045 | 1.8606 | Emissions¦CO2
Downscaling[REMIND-MAgPIE 3.2-4.6 IntegratedPhysicalDamages (95th-high)] | Low demand | CHE | Emissions¦CO2 | Mt CO2/yr | Emissions¦CO2 | scenarios - CO2 abatement | CO2 | 2050 | -1.9555 | Emissions¦CO2
Downscaling[REMIND-MAgPIE 3.2-4.6 IntegratedPhysicalDamages (95th-high)] | Low demand | CHE | Emissions¦CO2 | Mt CO2/yr | Emissions¦CO2 | scenarios - CO2 abatement | CO2 | 2055 | -2.9651 | Emissions¦CO2
Downscaling[REMIND-MAgPIE 3.2-4.6 IntegratedPhysicalDamages (95th-high)] | Low demand | CHE | Emissions¦CO2 | Mt CO2/yr | Emissions¦CO2 | scenarios - CO2 abatement | CO2 | 2060 | -3.1496 | Emissions¦CO2
Downscaling[REMIND-MAgPIE 3.2-4.6 IntegratedPhysicalDamages (95th-high)] | Low demand | CHE | Emissions¦CO2 | Mt CO2/yr | Emissions¦CO2 | scenarios - CO2 abatement | CO2 | 2065 | -2.1858 | Emissions¦CO2
Downscaling[REMIND-MAgPIE 3.2-4.6 IntegratedPhysicalDamages (95th-high)] | Low demand | CHE | Emissions¦CO2 | Mt CO2/yr | Emissions¦CO2 | scenarios - CO2 abatement | CO2 | 2070 | -1.1549 | Emissions¦CO2
Downscaling[REMIND-MAgPIE 3.2-4.6 IntegratedPhysicalDamages (95th-high)] | Low demand | CHE | Emissions¦CO2 | Mt CO2/yr | Emissions¦CO2 | scenarios - CO2 abatement | CO2 | 2075 | -2.1113 | Emissions¦CO2
Downscaling[REMIND-MAgPIE 3.2-4.6 IntegratedPhysicalDamages (95th-high)] | Low demand | CHE | Emissions¦CO2 | Mt CO2/yr | Emissions¦CO2 | scenarios - CO2 abatement | CO2 | 2080 | -2.9946 | Emissions¦CO2
Downscaling[REMIND-MAgPIE 3.2-4.6 IntegratedPhysicalDamages (95th-high)] | Low demand | CHE | Emissions¦CO2 | Mt CO2/yr | Emissions¦CO2 | scenarios - CO2 abatement | CO2 | 2085 | -2.4294 | Emissions¦CO2
Downscaling[REMIND-MAgPIE 3.2-4.6 IntegratedPhysicalDamages (95th-high)] | Low demand | CHE | Emissions¦CO2 | Mt CO2/yr | Emissions¦CO2 | scenarios - CO2 abatement | CO2 | 2090 | -1.8441 | Emissions¦CO2
Downscaling[REMIND-MAgPIE 3.2-4.6 IntegratedPhysicalDamages (95th-high)] | Low demand | CHE | Emissions¦CO2 | Mt CO2/yr | Emissions¦CO2 | scenarios - CO2 abatement | CO2 | 2095 | -2.2352 | Emissions¦CO2
Downscaling[REMIND-MAgPIE 3.2-4.6 IntegratedPhysicalDamages (95th-high)] | Low demand | CHE | Emissions¦CO2 | Mt CO2/yr | Emissions¦CO2 | scenarios - CO2 abatement | CO2 | 2100 | -2.6197 | Emissions¦CO2
Downscaling[REMIND-MAgPIE 3.2-4.6 IntegratedPhysicalDamages (95th-high)] | Low demand | CHE | Emissions¦CO2¦Energy | Mt CO2/yr | Emissions¦CO2¦Energy | scenarios - CO2 abatement | CO2 | 2020 | 32.1153 | Emissions¦CO2¦Energy
Downscaling[REMIND-MAgPIE 3.2-4.6 IntegratedPhysicalDamages (95th-high)] | Low demand | CHE | Emissions¦CO2¦Energy | Mt CO2/yr | Emissions¦CO2¦Energy | scenarios - CO2 abatement | CO2 | 2025 | 30.1488 | Emissions¦CO2¦Energy
Downscaling[REMIND-MAgPIE 3.2-4.6 IntegratedPhysicalDamages (95th-high)] | Low demand | CHE | Emissions¦CO2¦Energy | Mt CO2/yr | Emissions¦CO2¦Energy | scenarios - CO2 abatement | CO2 | 2030 | 23.6226 | Emissions¦CO2¦Energy
Downscaling[REMIND-MAgPIE 3.2-4.6 IntegratedPhysicalDamages (95th-high)] | Low demand | CHE | Emissions¦CO2¦Energy | Mt CO2/yr | Emissions¦CO2¦Energy | scenarios - CO2 abatement | CO2 | 2035 | 16.1111 | Emissions¦CO2¦Energy
Downscaling[REMIND-MAgPIE 3.2-4.6 IntegratedPhysicalDamages (95th-high)] | Low demand | CHE | Emissions¦CO2¦Energy | Mt CO2/yr | Emissions¦CO2¦Energy | scenarios - CO2 abatement | CO2 | 2040 | 8.5643 | Emissions¦CO2¦Energy
Downscaling[REMIND-MAgPIE 3.2-4.6 IntegratedPhysicalDamages (95th-high)] | Low demand | CHE | Emissions¦CO2¦Energy | Mt CO2/yr | Emissions¦CO2¦Energy | scenarios - CO2 abatement | CO2 | 2045 | 3.889 | Emissions¦CO2¦Energy
Downscaling[REMIND-MAgPIE 3.2-4.6 IntegratedPhysicalDamages (95th-high)] | Low demand | CHE | Emissions¦CO2¦Energy | Mt CO2/yr | Emissions¦CO2¦Energy | scenarios - CO2 abatement | CO2 | 2050 | -0.3935 | Emissions¦CO2¦Energy
Downscaling[REMIND-MAgPIE 3.2-4.6 IntegratedPhysicalDamages (95th-high)] | Low demand | CHE | Emissions¦CO2¦Energy | Mt CO2/yr | Emissions¦CO2¦Energy | scenarios - CO2 abatement | CO2 | 2055 | -1.1946 | Emissions¦CO2¦Energy
Downscaling[REMIND-MAgPIE 3.2-4.6 IntegratedPhysicalDamages (95th-high)] | Low demand | CHE | Emissions¦CO2¦Energy | Mt CO2/yr | Emissions¦CO2¦Energy | scenarios - CO2 abatement | CO2 | 2060 | -1.547 | Emissions¦CO2¦Energy
Downscaling[REMIND-MAgPIE 3.2-4.6 IntegratedPhysicalDamages (95th-high)] | Low demand | CHE | Emissions¦CO2¦Energy | Mt CO2/yr | Emissions¦CO2¦Energy | scenarios - CO2 abatement | CO2 | 2065 | -1.6027 | Emissions¦CO2¦Energy
Downscaling[REMIND-MAgPIE 3.2-4.6 IntegratedPhysicalDamages (95th-high)] | Low demand | CHE | Emissions¦CO2¦Energy | Mt CO2/yr | Emissions¦CO2¦Energy | scenarios - CO2 abatement | CO2 | 2070 | -1.5902 | Emissions¦CO2¦Energy
Downscaling[REMIND-MAgPIE 3.2-4.6 IntegratedPhysicalDamages (95th-high)] | Low demand | CHE | Emissions¦CO2¦Energy | Mt CO2/yr | Emissions¦CO2¦Energy | scenarios - CO2 abatement | CO2 | 2075 | -1.6233 | Emissions¦CO2¦Energy
Downscaling[REMIND-MAgPIE 3.2-4.6 IntegratedPhysicalDamages (95th-high)] | Low demand | CHE | Emissions¦CO2¦Energy | Mt CO2/yr | Emissions¦CO2¦Energy | scenarios - CO2 abatement | CO2 | 2080 | -1.5859 | Emissions¦CO2¦Energy
Downscaling[REMIND-MAgPIE 3.2-4.6 IntegratedPhysicalDamages (95th-high)] | Low demand | CHE | Emissions¦CO2¦Energy | Mt CO2/yr | Emissions¦CO2¦Energy | scenarios - CO2 abatement | CO2 | 2085 | -1.6737 | Emissions¦CO2¦Energy
Downscaling[REMIND-MAgPIE 3.2-4.6 IntegratedPhysicalDamages (95th-high)] | Low demand | CHE | Emissions¦CO2¦Energy | Mt CO2/yr | Emissions¦CO2¦Energy | scenarios - CO2 abatement | CO2 | 2090 | -1.7377 | Emissions¦CO2¦Energy
Downscaling[REMIND-MAgPIE 3.2-4.6 IntegratedPhysicalDamages (95th-high)] | Low demand | CHE | Emissions¦CO2¦Energy | Mt CO2/yr | Emissions¦CO2¦Energy | scenarios - CO2 abatement | CO2 | 2095 | -1.7918 | Emissions¦CO2¦Energy
Downscaling[REMIND-MAgPIE 3.2-4.6 IntegratedPhysicalDamages (95th-high)] | Low demand | CHE | Emissions¦CO2¦Energy | Mt CO2/yr | Emissions¦CO2¦Energy | scenarios - CO2 abatement | CO2 | 2100 | -1.8371 | Emissions¦CO2¦Energy
Downscaling[REMIND-MAgPIE 3.2-4.6 IntegratedPhysicalDamages (95th-high)] | Nationally Determined Contributions (NDCs) | CHE | Carbon Sequestration¦CCS | Mt CO2/yr | Carbon Sequestration¦CCS | CCS potential |  | 2020 | 0 | Carbon Sequestration¦CCS
Downscaling[REMIND-MAgPIE 3.2-4.6 IntegratedPhysicalDamages (95th-high)] | Nationally Determined Contributions (NDCs) | CHE | Carbon Sequestration¦CCS | Mt CO2/yr | Carbon Sequestration¦CCS | CCS potential |  | 2025 | 0.0002 | Carbon Sequestration¦CCS
Downscaling[REMIND-MAgPIE 3.2-4.6 IntegratedPhysicalDamages (95th-high)] | Nationally Determined Contributions (NDCs) | CHE | Carbon Sequestration¦CCS | Mt CO2/yr | Carbon Sequestration¦CCS | CCS potential |  | 2030 | 0.0094 | Carbon Sequestration¦CCS
Downscaling[REMIND-MAgPIE 3.2-4.6 IntegratedPhysicalDamages (95th-high)] | Nationally Determined Contributions (NDCs) | CHE | Carbon Sequestration¦CCS | Mt CO2/yr | Carbon Sequestration¦CCS | CCS potential |  | 2035 | 0.0084 | Carbon Sequestration¦CCS
Downscaling[REMIND-MAgPIE 3.2-4.6 IntegratedPhysicalDamages (95th-high)] | Nationally Determined Contributions (NDCs) | CHE | Carbon Sequestration¦CCS | Mt CO2/yr | Carbon Sequestration¦CCS | CCS potential |  | 2040 | 0.0075 | Carbon Sequestration¦CCS
Downscaling[REMIND-MAgPIE 3.2-4.6 IntegratedPhysicalDamages (95th-high)] | Nationally Determined Contributions (NDCs) | CHE | Carbon Sequestration¦CCS | Mt CO2/yr | Carbon Sequestration¦CCS | CCS potential |  | 2045 | 0.0072 | Carbon Sequestration¦CCS
Downscaling[REMIND-MAgPIE 3.2-4.6 IntegratedPhysicalDamages (95th-high)] | Nationally Determined Contributions (NDCs) | CHE | Carbon Sequestration¦CCS | Mt CO2/yr | Carbon Sequestration¦CCS | CCS potential |  | 2050 | 0.0068 | Carbon Sequestration¦CCS
Downscaling[REMIND-MAgPIE 3.2-4.6 IntegratedPhysicalDamages (95th-high)] | Nationally Determined Contributions (NDCs) | CHE | Carbon Sequestration¦CCS | Mt CO2/yr | Carbon Sequestration¦CCS | CCS potential |  | 2055 | 0.0059 | Carbon Sequestration¦CCS
Downscaling[REMIND-MAgPIE 3.2-4.6 IntegratedPhysicalDamages (95th-high)] | Nationally Determined Contributions (NDCs) | CHE | Carbon Sequestration¦CCS | Mt CO2/yr | Carbon Sequestration¦CCS | CCS potential |  | 2060 | 0.0053 | Carbon Sequestration¦CCS
Downscaling[REMIND-MAgPIE 3.2-4.6 IntegratedPhysicalDamages (95th-high)] | Nationally Determined Contributions (NDCs) | CHE | Carbon Sequestration¦CCS | Mt CO2/yr | Carbon Sequestration¦CCS | CCS potential |  | 2065 | 0.0036 | Carbon Sequestration¦CCS
Downscaling[REMIND-MAgPIE 3.2-4.6 IntegratedPhysicalDamages (95th-high)] | Nationally Determined Contributions (NDCs) | CHE | Carbon Sequestration¦CCS | Mt CO2/yr | Carbon Sequestration¦CCS | CCS potential |  | 2070 | 0.0023 | Carbon Sequestration¦CCS
Downscaling[REMIND-MAgPIE 3.2-4.6 IntegratedPhysicalDamages (95th-high)] | Nationally Determined Contributions (NDCs) | CHE | Carbon Sequestration¦CCS | Mt CO2/yr | Carbon Sequestration¦CCS | CCS potential |  | 2075 | 0.0012 | Carbon Sequestration¦CCS
Downscaling[REMIND-MAgPIE 3.2-4.6 IntegratedPhysicalDamages (95th-high)] | Nationally Determined Contributions (NDCs) | CHE | Carbon Sequestration¦CCS | Mt CO2/yr | Carbon Sequestration¦CCS | CCS potential |  | 2080 | 0 | Carbon Sequestration¦CCS
Downscaling[REMIND-MAgPIE 3.2-4.6 IntegratedPhysicalDamages (95th-high)] | Nationally Determined Contributions (NDCs) | CHE | Carbon Sequestration¦CCS | Mt CO2/yr | Carbon Sequestration¦CCS | CCS potential |  | 2085 | 0 | Carbon Sequestration¦CCS
Downscaling[REMIND-MAgPIE 3.2-4.6 IntegratedPhysicalDamages (95th-high)] | Nationally Determined Contributions (NDCs) | CHE | Carbon Sequestration¦CCS | Mt CO2/yr | Carbon Sequestration¦CCS | CCS potential |  | 2090 | 0 | Carbon Sequestration¦CCS
Downscaling[REMIND-MAgPIE 3.2-4.6 IntegratedPhysicalDamages (95th-high)] | Nationally Determined Contributions (NDCs) | CHE | Carbon Sequestration¦CCS | Mt CO2/yr | Carbon Sequestration¦CCS | CCS potential |  | 2095 | 0 | Carbon Sequestration¦CCS
Downscaling[REMIND-MAgPIE 3.2-4.6 IntegratedPhysicalDamages (95th-high)] | Nationally Determined Contributions (NDCs) | CHE | Carbon Sequestration¦CCS | Mt CO2/yr | Carbon Sequestration¦CCS | CCS potential |  | 2100 | 0 | Carbon Sequestration¦CCS
Downscaling[REMIND-MAgPIE 3.2-4.6 IntegratedPhysicalDamages (95th-high)] | Nationally Determined Contributions (NDCs) | CHE | Final Energy¦Industry¦Electricity | EJ/yr | Final Energy¦Industry¦Electricity | demand_projection | elc_industry | 2020 | 0.0691 | Final Energy¦Industry¦Electricity
Downscaling[REMIND-MAgPIE 3.2-4.6 IntegratedPhysicalDamages (95th-high)] | Nationally Determined Contributions (NDCs) | CHE | Final Energy¦Industry¦Electricity | EJ/yr | Final Energy¦Industry¦Electricity | demand_projection | elc_industry | 2025 | 0.0677 | Final Energy¦Industry¦Electricity
Downscaling[REMIND-MAgPIE 3.2-4.6 IntegratedPhysicalDamages (95th-high)] | Nationally Determined Contributions (NDCs) | CHE | Final Energy¦Industry¦Electricity | EJ/yr | Final Energy¦Industry¦Electricity | demand_projection | elc_industry | 2030 | 0.0668 | Final Energy¦Industry¦Electricity
Downscaling[REMIND-MAgPIE 3.2-4.6 IntegratedPhysicalDamages (95th-high)] | Nationally Determined Contributions (NDCs) | CHE | Final Energy¦Industry¦Electricity | EJ/yr | Final Energy¦Industry¦Electricity | demand_projection | elc_industry | 2035 | 0.0675 | Final Energy¦Industry¦Electricity
Downscaling[REMIND-MAgPIE 3.2-4.6 IntegratedPhysicalDamages (95th-high)] | Nationally Determined Contributions (NDCs) | CHE | Final Energy¦Industry¦Electricity | EJ/yr | Final Energy¦Industry¦Electricity | demand_projection | elc_industry | 2040 | 0.0662 | Final Energy¦Industry¦Electricity
Downscaling[REMIND-MAgPIE 3.2-4.6 IntegratedPhysicalDamages (95th-high)] | Nationally Determined Contributions (NDCs) | CHE | Final Energy¦Industry¦Electricity | EJ/yr | Final Energy¦Industry¦Electricity | demand_projection | elc_industry | 2045 | 0.0621 | Final Energy¦Industry¦Electricity
Downscaling[REMIND-MAgPIE 3.2-4.6 IntegratedPhysicalDamages (95th-high)] | Nationally Determined Contributions (NDCs) | CHE | Final Energy¦Industry¦Electricity | EJ/yr | Final Energy¦Industry¦Electricity | demand_projection | elc_industry | 2050 | 0.0568 | Final Energy¦Industry¦Electricity
Downscaling[REMIND-MAgPIE 3.2-4.6 IntegratedPhysicalDamages (95th-high)] | Nationally Determined Contributions (NDCs) | CHE | Final Energy¦Industry¦Electricity | EJ/yr | Final Energy¦Industry¦Electricity | demand_projection | elc_industry | 2055 | 0.0549 | Final Energy¦Industry¦Electricity
Downscaling[REMIND-MAgPIE 3.2-4.6 IntegratedPhysicalDamages (95th-high)] | Nationally Determined Contributions (NDCs) | CHE | Final Energy¦Industry¦Electricity | EJ/yr | Final Energy¦Industry¦Electricity | demand_projection | elc_industry | 2060 | 0.0539 | Final Energy¦Industry¦Electricity
Downscaling[REMIND-MAgPIE 3.2-4.6 IntegratedPhysicalDamages (95th-high)] | Nationally Determined Contributions (NDCs) | CHE | Final Energy¦Industry¦Electricity | EJ/yr | Final Energy¦Industry¦Electricity | demand_projection | elc_industry | 2065 | 0.0516 | Final Energy¦Industry¦Electricity
Downscaling[REMIND-MAgPIE 3.2-4.6 IntegratedPhysicalDamages (95th-high)] | Nationally Determined Contributions (NDCs) | CHE | Final Energy¦Industry¦Electricity | EJ/yr | Final Energy¦Industry¦Electricity | demand_projection | elc_industry | 2070 | 0.0491 | Final Energy¦Industry¦Electricity
Downscaling[REMIND-MAgPIE 3.2-4.6 IntegratedPhysicalDamages (95th-high)] | Nationally Determined Contributions (NDCs) | CHE | Final Energy¦Industry¦Electricity | EJ/yr | Final Energy¦Industry¦Electricity | demand_projection | elc_industry | 2075 | 0.0487 | Final Energy¦Industry¦Electricity
Downscaling[REMIND-MAgPIE 3.2-4.6 IntegratedPhysicalDamages (95th-high)] | Nationally Determined Contributions (NDCs) | CHE | Final Energy¦Industry¦Electricity | EJ/yr | Final Energy¦Industry¦Electricity | demand_projection | elc_industry | 2080 | 0.0481 | Final Energy¦Industry¦Electricity
Downscaling[REMIND-MAgPIE 3.2-4.6 IntegratedPhysicalDamages (95th-high)] | Nationally Determined Contributions (NDCs) | CHE | Final Energy¦Industry¦Electricity | EJ/yr | Final Energy¦Industry¦Electricity | demand_projection | elc_industry | 2085 | 0.0462 | Final Energy¦Industry¦Electricity
Downscaling[REMIND-MAgPIE 3.2-4.6 IntegratedPhysicalDamages (95th-high)] | Nationally Determined Contributions (NDCs) | CHE | Final Energy¦Industry¦Electricity | EJ/yr | Final Energy¦Industry¦Electricity | demand_projection | elc_industry | 2090 | 0.0441 | Final Energy¦Industry¦Electricity
Downscaling[REMIND-MAgPIE 3.2-4.6 IntegratedPhysicalDamages (95th-high)] | Nationally Determined Contributions (NDCs) | CHE | Final Energy¦Industry¦Electricity | EJ/yr | Final Energy¦Industry¦Electricity | demand_projection | elc_industry | 2095 | 0.0415 | Final Energy¦Industry¦Electricity
Downscaling[REMIND-MAgPIE 3.2-4.6 IntegratedPhysicalDamages (95th-high)] | Nationally Determined Contributions (NDCs) | CHE | Final Energy¦Industry¦Electricity | EJ/yr | Final Energy¦Industry¦Electricity | demand_projection | elc_industry | 2100 | 0.0387 | Final Energy¦Industry¦Electricity
Downscaling[REMIND-MAgPIE 3.2-4.6 IntegratedPhysicalDamages (95th-high)] | Nationally Determined Contributions (NDCs) | CHE | Final Energy¦Residential and Commercial¦Electricity | EJ/yr | Final Energy¦Residential and Commercial¦Electricity | demand_projection | elc_buildings | 2020 | 0.1482 | Final Energy¦Residential and Commercial¦Electricity
Downscaling[REMIND-MAgPIE 3.2-4.6 IntegratedPhysicalDamages (95th-high)] | Nationally Determined Contributions (NDCs) | CHE | Final Energy¦Residential and Commercial¦Electricity | EJ/yr | Final Energy¦Residential and Commercial¦Electricity | demand_projection | elc_buildings | 2025 | 0.1541 | Final Energy¦Residential and Commercial¦Electricity
Downscaling[REMIND-MAgPIE 3.2-4.6 IntegratedPhysicalDamages (95th-high)] | Nationally Determined Contributions (NDCs) | CHE | Final Energy¦Residential and Commercial¦Electricity | EJ/yr | Final Energy¦Residential and Commercial¦Electricity | demand_projection | elc_buildings | 2030 | 0.1645 | Final Energy¦Residential and Commercial¦Electricity
Downscaling[REMIND-MAgPIE 3.2-4.6 IntegratedPhysicalDamages (95th-high)] | Nationally Determined Contributions (NDCs) | CHE | Final Energy¦Residential and Commercial¦Electricity | EJ/yr | Final Energy¦Residential and Commercial¦Electricity | demand_projection | elc_buildings | 2035 | 0.1757 | Final Energy¦Residential and Commercial¦Electricity
Downscaling[REMIND-MAgPIE 3.2-4.6 IntegratedPhysicalDamages (95th-high)] | Nationally Determined Contributions (NDCs) | CHE | Final Energy¦Residential and Commercial¦Electricity | EJ/yr | Final Energy¦Residential and Commercial¦Electricity | demand_projection | elc_buildings | 2040 | 0.1746 | Final Energy¦Residential and Commercial¦Electricity
Downscaling[REMIND-MAgPIE 3.2-4.6 IntegratedPhysicalDamages (95th-high)] | Nationally Determined Contributions (NDCs) | CHE | Final Energy¦Residential and Commercial¦Electricity | EJ/yr | Final Energy¦Residential and Commercial¦Electricity | demand_projection | elc_buildings | 2045 | 0.1732 | Final Energy¦Residential and Commercial¦Electricity
Downscaling[REMIND-MAgPIE 3.2-4.6 IntegratedPhysicalDamages (95th-high)] | Nationally Determined Contributions (NDCs) | CHE | Final Energy¦Residential and Commercial¦Electricity | EJ/yr | Final Energy¦Residential and Commercial¦Electricity | demand_projection | elc_buildings | 2050 | 0.1736 | Final Energy¦Residential and Commercial¦Electricity
Downscaling[REMIND-MAgPIE 3.2-4.6 IntegratedPhysicalDamages (95th-high)] | Nationally Determined Contributions (NDCs) | CHE | Final Energy¦Residential and Commercial¦Electricity | EJ/yr | Final Energy¦Residential and Commercial¦Electricity | demand_projection | elc_buildings | 2055 | 0.1734 | Final Energy¦Residential and Commercial¦Electricity
Downscaling[REMIND-MAgPIE 3.2-4.6 IntegratedPhysicalDamages (95th-high)] | Nationally Determined Contributions (NDCs) | CHE | Final Energy¦Residential and Commercial¦Electricity | EJ/yr | Final Energy¦Residential and Commercial¦Electricity | demand_projection | elc_buildings | 2060 | 0.1838 | Final Energy¦Residential and Commercial¦Electricity
Downscaling[REMIND-MAgPIE 3.2-4.6 IntegratedPhysicalDamages (95th-high)] | Nationally Determined Contributions (NDCs) | CHE | Final Energy¦Residential and Commercial¦Electricity | EJ/yr | Final Energy¦Residential and Commercial¦Electricity | demand_projection | elc_buildings | 2065 | 0.1805 | Final Energy¦Residential and Commercial¦Electricity
Downscaling[REMIND-MAgPIE 3.2-4.6 IntegratedPhysicalDamages (95th-high)] | Nationally Determined Contributions (NDCs) | CHE | Final Energy¦Residential and Commercial¦Electricity | EJ/yr | Final Energy¦Residential and Commercial¦Electricity | demand_projection | elc_buildings | 2070 | 0.1767 | Final Energy¦Residential and Commercial¦Electricity
Downscaling[REMIND-MAgPIE 3.2-4.6 IntegratedPhysicalDamages (95th-high)] | Nationally Determined Contributions (NDCs) | CHE | Final Energy¦Residential and Commercial¦Electricity | EJ/yr | Final Energy¦Residential and Commercial¦Electricity | demand_projection | elc_buildings | 2075 | 0.1842 | Final Energy¦Residential and Commercial¦Electricity
Downscaling[REMIND-MAgPIE 3.2-4.6 IntegratedPhysicalDamages (95th-high)] | Nationally Determined Contributions (NDCs) | CHE | Final Energy¦Residential and Commercial¦Electricity | EJ/yr | Final Energy¦Residential and Commercial¦Electricity | demand_projection | elc_buildings | 2080 | 0.1914 | Final Energy¦Residential and Commercial¦Electricity
Downscaling[REMIND-MAgPIE 3.2-4.6 IntegratedPhysicalDamages (95th-high)] | Nationally Determined Contributions (NDCs) | CHE | Final Energy¦Residential and Commercial¦Electricity | EJ/yr | Final Energy¦Residential and Commercial¦Electricity | demand_projection | elc_buildings | 2085 | 0.1936 | Final Energy¦Residential and Commercial¦Electricity
Downscaling[REMIND-MAgPIE 3.2-4.6 IntegratedPhysicalDamages (95th-high)] | Nationally Determined Contributions (NDCs) | CHE | Final Energy¦Residential and Commercial¦Electricity | EJ/yr | Final Energy¦Residential and Commercial¦Electricity | demand_projection | elc_buildings | 2090 | 0.1953 | Final Energy¦Residential and Commercial¦Electricity
Downscaling[REMIND-MAgPIE 3.2-4.6 IntegratedPhysicalDamages (95th-high)] | Nationally Determined Contributions (NDCs) | CHE | Final Energy¦Residential and Commercial¦Electricity | EJ/yr | Final Energy¦Residential and Commercial¦Electricity | demand_projection | elc_buildings | 2095 | 0.1944 | Final Energy¦Residential and Commercial¦Electricity
Downscaling[REMIND-MAgPIE 3.2-4.6 IntegratedPhysicalDamages (95th-high)] | Nationally Determined Contributions (NDCs) | CHE | Final Energy¦Residential and Commercial¦Electricity | EJ/yr | Final Energy¦Residential and Commercial¦Electricity | demand_projection | elc_buildings | 2100 | 0.1932 | Final Energy¦Residential and Commercial¦Electricity
Downscaling[REMIND-MAgPIE 3.2-4.6 IntegratedPhysicalDamages (95th-high)] | Nationally Determined Contributions (NDCs) | CHE | Final Energy¦Transportation¦Electricity | EJ/yr | Final Energy¦Transportation¦Electricity | demand_projection | elc_transport | 2020 | 0.0092 | Final Energy¦Transportation¦Electricity
Downscaling[REMIND-MAgPIE 3.2-4.6 IntegratedPhysicalDamages (95th-high)] | Nationally Determined Contributions (NDCs) | CHE | Final Energy¦Transportation¦Electricity | EJ/yr | Final Energy¦Transportation¦Electricity | demand_projection | elc_transport | 2025 | 0.0159 | Final Energy¦Transportation¦Electricity
Downscaling[REMIND-MAgPIE 3.2-4.6 IntegratedPhysicalDamages (95th-high)] | Nationally Determined Contributions (NDCs) | CHE | Final Energy¦Transportation¦Electricity | EJ/yr | Final Energy¦Transportation¦Electricity | demand_projection | elc_transport | 2030 | 0.0261 | Final Energy¦Transportation¦Electricity
Downscaling[REMIND-MAgPIE 3.2-4.6 IntegratedPhysicalDamages (95th-high)] | Nationally Determined Contributions (NDCs) | CHE | Final Energy¦Transportation¦Electricity | EJ/yr | Final Energy¦Transportation¦Electricity | demand_projection | elc_transport | 2035 | 0.0363 | Final Energy¦Transportation¦Electricity
Downscaling[REMIND-MAgPIE 3.2-4.6 IntegratedPhysicalDamages (95th-high)] | Nationally Determined Contributions (NDCs) | CHE | Final Energy¦Transportation¦Electricity | EJ/yr | Final Energy¦Transportation¦Electricity | demand_projection | elc_transport | 2040 | 0.0488 | Final Energy¦Transportation¦Electricity
Downscaling[REMIND-MAgPIE 3.2-4.6 IntegratedPhysicalDamages (95th-high)] | Nationally Determined Contributions (NDCs) | CHE | Final Energy¦Transportation¦Electricity | EJ/yr | Final Energy¦Transportation¦Electricity | demand_projection | elc_transport | 2045 | 0.0571 | Final Energy¦Transportation¦Electricity
Downscaling[REMIND-MAgPIE 3.2-4.6 IntegratedPhysicalDamages (95th-high)] | Nationally Determined Contributions (NDCs) | CHE | Final Energy¦Transportation¦Electricity | EJ/yr | Final Energy¦Transportation¦Electricity | demand_projection | elc_transport | 2050 | 0.0641 | Final Energy¦Transportation¦Electricity
Downscaling[REMIND-MAgPIE 3.2-4.6 IntegratedPhysicalDamages (95th-high)] | Nationally Determined Contributions (NDCs) | CHE | Final Energy¦Transportation¦Electricity | EJ/yr | Final Energy¦Transportation¦Electricity | demand_projection | elc_transport | 2055 | 0.0704 | Final Energy¦Transportation¦Electricity
Downscaling[REMIND-MAgPIE 3.2-4.6 IntegratedPhysicalDamages (95th-high)] | Nationally Determined Contributions (NDCs) | CHE | Final Energy¦Transportation¦Electricity | EJ/yr | Final Energy¦Transportation¦Electricity | demand_projection | elc_transport | 2060 | 0.0743 | Final Energy¦Transportation¦Electricity
Downscaling[REMIND-MAgPIE 3.2-4.6 IntegratedPhysicalDamages (95th-high)] | Nationally Determined Contributions (NDCs) | CHE | Final Energy¦Transportation¦Electricity | EJ/yr | Final Energy¦Transportation¦Electricity | demand_projection | elc_transport | 2065 | 0.0747 | Final Energy¦Transportation¦Electricity
Downscaling[REMIND-MAgPIE 3.2-4.6 IntegratedPhysicalDamages (95th-high)] | Nationally Determined Contributions (NDCs) | CHE | Final Energy¦Transportation¦Electricity | EJ/yr | Final Energy¦Transportation¦Electricity | demand_projection | elc_transport | 2070 | 0.0752 | Final Energy¦Transportation¦Electricity
Downscaling[REMIND-MAgPIE 3.2-4.6 IntegratedPhysicalDamages (95th-high)] | Nationally Determined Contributions (NDCs) | CHE | Final Energy¦Transportation¦Electricity | EJ/yr | Final Energy¦Transportation¦Electricity | demand_projection | elc_transport | 2075 | 0.0772 | Final Energy¦Transportation¦Electricity
Downscaling[REMIND-MAgPIE 3.2-4.6 IntegratedPhysicalDamages (95th-high)] | Nationally Determined Contributions (NDCs) | CHE | Final Energy¦Transportation¦Electricity | EJ/yr | Final Energy¦Transportation¦Electricity | demand_projection | elc_transport | 2080 | 0.079 | Final Energy¦Transportation¦Electricity
Downscaling[REMIND-MAgPIE 3.2-4.6 IntegratedPhysicalDamages (95th-high)] | Nationally Determined Contributions (NDCs) | CHE | Final Energy¦Transportation¦Electricity | EJ/yr | Final Energy¦Transportation¦Electricity | demand_projection | elc_transport | 2085 | 0.0795 | Final Energy¦Transportation¦Electricity
Downscaling[REMIND-MAgPIE 3.2-4.6 IntegratedPhysicalDamages (95th-high)] | Nationally Determined Contributions (NDCs) | CHE | Final Energy¦Transportation¦Electricity | EJ/yr | Final Energy¦Transportation¦Electricity | demand_projection | elc_transport | 2090 | 0.0798 | Final Energy¦Transportation¦Electricity
Downscaling[REMIND-MAgPIE 3.2-4.6 IntegratedPhysicalDamages (95th-high)] | Nationally Determined Contributions (NDCs) | CHE | Final Energy¦Transportation¦Electricity | EJ/yr | Final Energy¦Transportation¦Electricity | demand_projection | elc_transport | 2095 | 0.0795 | Final Energy¦Transportation¦Electricity
Downscaling[REMIND-MAgPIE 3.2-4.6 IntegratedPhysicalDamages (95th-high)] | Nationally Determined Contributions (NDCs) | CHE | Final Energy¦Transportation¦Electricity | EJ/yr | Final Energy¦Transportation¦Electricity | demand_projection | elc_transport | 2100 | 0.0792 | Final Energy¦Transportation¦Electricity
Downscaling[REMIND-MAgPIE 3.2-4.6 IntegratedPhysicalDamages (95th-high)] | Nationally Determined Contributions (NDCs) | CHE | Secondary Energy¦Hydrogen | EJ/yr | Secondary Energy¦Hydrogen | demand_projection | hydrogen_allsect | 2020 | 0.0005 | Secondary Energy¦Hydrogen
Downscaling[REMIND-MAgPIE 3.2-4.6 IntegratedPhysicalDamages (95th-high)] | Nationally Determined Contributions (NDCs) | CHE | Secondary Energy¦Hydrogen | EJ/yr | Secondary Energy¦Hydrogen | demand_projection | hydrogen_allsect | 2025 | 0.0022 | Secondary Energy¦Hydrogen
Downscaling[REMIND-MAgPIE 3.2-4.6 IntegratedPhysicalDamages (95th-high)] | Nationally Determined Contributions (NDCs) | CHE | Secondary Energy¦Hydrogen | EJ/yr | Secondary Energy¦Hydrogen | demand_projection | hydrogen_allsect | 2030 | 0.0045 | Secondary Energy¦Hydrogen
Downscaling[REMIND-MAgPIE 3.2-4.6 IntegratedPhysicalDamages (95th-high)] | Nationally Determined Contributions (NDCs) | CHE | Secondary Energy¦Hydrogen | EJ/yr | Secondary Energy¦Hydrogen | demand_projection | hydrogen_allsect | 2035 | 0.0064 | Secondary Energy¦Hydrogen
Downscaling[REMIND-MAgPIE 3.2-4.6 IntegratedPhysicalDamages (95th-high)] | Nationally Determined Contributions (NDCs) | CHE | Secondary Energy¦Hydrogen | EJ/yr | Secondary Energy¦Hydrogen | demand_projection | hydrogen_allsect | 2040 | 0.0076 | Secondary Energy¦Hydrogen
Downscaling[REMIND-MAgPIE 3.2-4.6 IntegratedPhysicalDamages (95th-high)] | Nationally Determined Contributions (NDCs) | CHE | Secondary Energy¦Hydrogen | EJ/yr | Secondary Energy¦Hydrogen | demand_projection | hydrogen_allsect | 2045 | 0.0092 | Secondary Energy¦Hydrogen
Downscaling[REMIND-MAgPIE 3.2-4.6 IntegratedPhysicalDamages (95th-high)] | Nationally Determined Contributions (NDCs) | CHE | Secondary Energy¦Hydrogen | EJ/yr | Secondary Energy¦Hydrogen | demand_projection | hydrogen_allsect | 2050 | 0.0111 | Secondary Energy¦Hydrogen
Downscaling[REMIND-MAgPIE 3.2-4.6 IntegratedPhysicalDamages (95th-high)] | Nationally Determined Contributions (NDCs) | CHE | Secondary Energy¦Hydrogen | EJ/yr | Secondary Energy¦Hydrogen | demand_projection | hydrogen_allsect | 2055 | 0.015 | Secondary Energy¦Hydrogen
Downscaling[REMIND-MAgPIE 3.2-4.6 IntegratedPhysicalDamages (95th-high)] | Nationally Determined Contributions (NDCs) | CHE | Secondary Energy¦Hydrogen | EJ/yr | Secondary Energy¦Hydrogen | demand_projection | hydrogen_allsect | 2060 | 0.0253 | Secondary Energy¦Hydrogen
Downscaling[REMIND-MAgPIE 3.2-4.6 IntegratedPhysicalDamages (95th-high)] | Nationally Determined Contributions (NDCs) | CHE | Secondary Energy¦Hydrogen | EJ/yr | Secondary Energy¦Hydrogen | demand_projection | hydrogen_allsect | 2065 | 0.0417 | Secondary Energy¦Hydrogen
Downscaling[REMIND-MAgPIE 3.2-4.6 IntegratedPhysicalDamages (95th-high)] | Nationally Determined Contributions (NDCs) | CHE | Secondary Energy¦Hydrogen | EJ/yr | Secondary Energy¦Hydrogen | demand_projection | hydrogen_allsect | 2070 | 0.0525 | Secondary Energy¦Hydrogen
Downscaling[REMIND-MAgPIE 3.2-4.6 IntegratedPhysicalDamages (95th-high)] | Nationally Determined Contributions (NDCs) | CHE | Secondary Energy¦Hydrogen | EJ/yr | Secondary Energy¦Hydrogen | demand_projection | hydrogen_allsect | 2075 | 0.0554 | Secondary Energy¦Hydrogen
Downscaling[REMIND-MAgPIE 3.2-4.6 IntegratedPhysicalDamages (95th-high)] | Nationally Determined Contributions (NDCs) | CHE | Secondary Energy¦Hydrogen | EJ/yr | Secondary Energy¦Hydrogen | demand_projection | hydrogen_allsect | 2080 | 0.057 | Secondary Energy¦Hydrogen
Downscaling[REMIND-MAgPIE 3.2-4.6 IntegratedPhysicalDamages (95th-high)] | Nationally Determined Contributions (NDCs) | CHE | Secondary Energy¦Hydrogen | EJ/yr | Secondary Energy¦Hydrogen | demand_projection | hydrogen_allsect | 2085 | 0.0583 | Secondary Energy¦Hydrogen
Downscaling[REMIND-MAgPIE 3.2-4.6 IntegratedPhysicalDamages (95th-high)] | Nationally Determined Contributions (NDCs) | CHE | Secondary Energy¦Hydrogen | EJ/yr | Secondary Energy¦Hydrogen | demand_projection | hydrogen_allsect | 2090 | 0.0585 | Secondary Energy¦Hydrogen
Downscaling[REMIND-MAgPIE 3.2-4.6 IntegratedPhysicalDamages (95th-high)] | Nationally Determined Contributions (NDCs) | CHE | Secondary Energy¦Hydrogen | EJ/yr | Secondary Energy¦Hydrogen | demand_projection | hydrogen_allsect | 2095 | 0.0552 | Secondary Energy¦Hydrogen
Downscaling[REMIND-MAgPIE 3.2-4.6 IntegratedPhysicalDamages (95th-high)] | Nationally Determined Contributions (NDCs) | CHE | Secondary Energy¦Hydrogen | EJ/yr | Secondary Energy¦Hydrogen | demand_projection | hydrogen_allsect | 2100 | 0.0516 | Secondary Energy¦Hydrogen
Downscaling[REMIND-MAgPIE 3.2-4.6 IntegratedPhysicalDamages (95th-high)] | Nationally Determined Contributions (NDCs) | CHE | Emissions¦CO2¦Power (estimated) | Mt CO2 | Secondary Energy¦Electricity¦Coal | elec_co2 |  | 2020 | 0.6204 | Secondary Energy¦Electricity¦Coal | 94
Downscaling[REMIND-MAgPIE 3.2-4.6 IntegratedPhysicalDamages (95th-high)] | Nationally Determined Contributions (NDCs) | CHE | Emissions¦CO2¦Power (estimated) | Mt CO2 | Secondary Energy¦Electricity¦Coal | elec_co2 |  | 2025 | 0.5076 | Secondary Energy¦Electricity¦Coal | 94
Downscaling[REMIND-MAgPIE 3.2-4.6 IntegratedPhysicalDamages (95th-high)] | Nationally Determined Contributions (NDCs) | CHE | Emissions¦CO2¦Power (estimated) | Mt CO2 | Secondary Energy¦Electricity¦Coal | elec_co2 |  | 2030 | 0.2632 | Secondary Energy¦Electricity¦Coal | 94
Downscaling[REMIND-MAgPIE 3.2-4.6 IntegratedPhysicalDamages (95th-high)] | Nationally Determined Contributions (NDCs) | CHE | Emissions¦CO2¦Power (estimated) | Mt CO2 | Secondary Energy¦Electricity¦Coal | elec_co2 |  | 2035 | 0.047 | Secondary Energy¦Electricity¦Coal | 94
Downscaling[REMIND-MAgPIE 3.2-4.6 IntegratedPhysicalDamages (95th-high)] | Nationally Determined Contributions (NDCs) | CHE | Emissions¦CO2¦Power (estimated) | Mt CO2 | Secondary Energy¦Electricity¦Coal | elec_co2 |  | 2040 | 0 | Secondary Energy¦Electricity¦Coal | 94
Downscaling[REMIND-MAgPIE 3.2-4.6 IntegratedPhysicalDamages (95th-high)] | Nationally Determined Contributions (NDCs) | CHE | Emissions¦CO2¦Power (estimated) | Mt CO2 | Secondary Energy¦Electricity¦Coal | elec_co2 |  | 2045 | 0 | Secondary Energy¦Electricity¦Coal | 94
Downscaling[REMIND-MAgPIE 3.2-4.6 IntegratedPhysicalDamages (95th-high)] | Nationally Determined Contributions (NDCs) | CHE | Emissions¦CO2¦Power (estimated) | Mt CO2 | Secondary Energy¦Electricity¦Coal | elec_co2 |  | 2050 | 0 | Secondary Energy¦Electricity¦Coal | 94
Downscaling[REMIND-MAgPIE 3.2-4.6 IntegratedPhysicalDamages (95th-high)] | Nationally Determined Contributions (NDCs) | CHE | Emissions¦CO2¦Power (estimated) | Mt CO2 | Secondary Energy¦Electricity¦Coal | elec_co2 |  | 2055 | 0 | Secondary Energy¦Electricity¦Coal | 94
Downscaling[REMIND-MAgPIE 3.2-4.6 IntegratedPhysicalDamages (95th-high)] | Nationally Determined Contributions (NDCs) | CHE | Emissions¦CO2¦Power (estimated) | Mt CO2 | Secondary Energy¦Electricity¦Coal | elec_co2 |  | 2060 | 0 | Secondary Energy¦Electricity¦Coal | 94
Downscaling[REMIND-MAgPIE 3.2-4.6 IntegratedPhysicalDamages (95th-high)] | Nationally Determined Contributions (NDCs) | CHE | Emissions¦CO2¦Power (estimated) | Mt CO2 | Secondary Energy¦Electricity¦Coal | elec_co2 |  | 2065 | 0 | Secondary Energy¦Electricity¦Coal | 94
Downscaling[REMIND-MAgPIE 3.2-4.6 IntegratedPhysicalDamages (95th-high)] | Nationally Determined Contributions (NDCs) | CHE | Emissions¦CO2¦Power (estimated) | Mt CO2 | Secondary Energy¦Electricity¦Coal | elec_co2 |  | 2070 | 0 | Secondary Energy¦Electricity¦Coal | 94
Downscaling[REMIND-MAgPIE 3.2-4.6 IntegratedPhysicalDamages (95th-high)] | Nationally Determined Contributions (NDCs) | CHE | Emissions¦CO2¦Power (estimated) | Mt CO2 | Secondary Energy¦Electricity¦Coal | elec_co2 |  | 2075 | 0 | Secondary Energy¦Electricity¦Coal | 94
Downscaling[REMIND-MAgPIE 3.2-4.6 IntegratedPhysicalDamages (95th-high)] | Nationally Determined Contributions (NDCs) | CHE | Emissions¦CO2¦Power (estimated) | Mt CO2 | Secondary Energy¦Electricity¦Coal | elec_co2 |  | 2080 | 0 | Secondary Energy¦Electricity¦Coal | 94
Downscaling[REMIND-MAgPIE 3.2-4.6 IntegratedPhysicalDamages (95th-high)] | Nationally Determined Contributions (NDCs) | CHE | Emissions¦CO2¦Power (estimated) | Mt CO2 | Secondary Energy¦Electricity¦Coal | elec_co2 |  | 2085 | 0 | Secondary Energy¦Electricity¦Coal | 94
Downscaling[REMIND-MAgPIE 3.2-4.6 IntegratedPhysicalDamages (95th-high)] | Nationally Determined Contributions (NDCs) | CHE | Emissions¦CO2¦Power (estimated) | Mt CO2 | Secondary Energy¦Electricity¦Coal | elec_co2 |  | 2090 | 0 | Secondary Energy¦Electricity¦Coal | 94
Downscaling[REMIND-MAgPIE 3.2-4.6 IntegratedPhysicalDamages (95th-high)] | Nationally Determined Contributions (NDCs) | CHE | Emissions¦CO2¦Power (estimated) | Mt CO2 | Secondary Energy¦Electricity¦Coal | elec_co2 |  | 2095 | 0 | Secondary Energy¦Electricity¦Coal | 94
Downscaling[REMIND-MAgPIE 3.2-4.6 IntegratedPhysicalDamages (95th-high)] | Nationally Determined Contributions (NDCs) | CHE | Emissions¦CO2¦Power (estimated) | Mt CO2 | Secondary Energy¦Electricity¦Coal | elec_co2 |  | 2100 | 0 | Secondary Energy¦Electricity¦Coal | 94
Downscaling[REMIND-MAgPIE 3.2-4.6 IntegratedPhysicalDamages (95th-high)] | Nationally Determined Contributions (NDCs) | CHE | Emissions¦CO2¦Power (estimated) | Mt CO2 | Secondary Energy¦Electricity¦Gas | elec_co2 |  | 2020 | 0.132 | Secondary Energy¦Electricity¦Gas | 55
Downscaling[REMIND-MAgPIE 3.2-4.6 IntegratedPhysicalDamages (95th-high)] | Nationally Determined Contributions (NDCs) | CHE | Emissions¦CO2¦Power (estimated) | Mt CO2 | Secondary Energy¦Electricity¦Gas | elec_co2 |  | 2025 | 0.1265 | Secondary Energy¦Electricity¦Gas | 55
Downscaling[REMIND-MAgPIE 3.2-4.6 IntegratedPhysicalDamages (95th-high)] | Nationally Determined Contributions (NDCs) | CHE | Emissions¦CO2¦Power (estimated) | Mt CO2 | Secondary Energy¦Electricity¦Gas | elec_co2 |  | 2030 | 0.1375 | Secondary Energy¦Electricity¦Gas | 55
Downscaling[REMIND-MAgPIE 3.2-4.6 IntegratedPhysicalDamages (95th-high)] | Nationally Determined Contributions (NDCs) | CHE | Emissions¦CO2¦Power (estimated) | Mt CO2 | Secondary Energy¦Electricity¦Gas | elec_co2 |  | 2035 | 0.1375 | Secondary Energy¦Electricity¦Gas | 55
Downscaling[REMIND-MAgPIE 3.2-4.6 IntegratedPhysicalDamages (95th-high)] | Nationally Determined Contributions (NDCs) | CHE | Emissions¦CO2¦Power (estimated) | Mt CO2 | Secondary Energy¦Electricity¦Gas | elec_co2 |  | 2040 | 0.0935 | Secondary Energy¦Electricity¦Gas | 55
Downscaling[REMIND-MAgPIE 3.2-4.6 IntegratedPhysicalDamages (95th-high)] | Nationally Determined Contributions (NDCs) | CHE | Emissions¦CO2¦Power (estimated) | Mt CO2 | Secondary Energy¦Electricity¦Gas | elec_co2 |  | 2045 | 0.066 | Secondary Energy¦Electricity¦Gas | 55
Downscaling[REMIND-MAgPIE 3.2-4.6 IntegratedPhysicalDamages (95th-high)] | Nationally Determined Contributions (NDCs) | CHE | Emissions¦CO2¦Power (estimated) | Mt CO2 | Secondary Energy¦Electricity¦Gas | elec_co2 |  | 2050 | 0.0715 | Secondary Energy¦Electricity¦Gas | 55
Downscaling[REMIND-MAgPIE 3.2-4.6 IntegratedPhysicalDamages (95th-high)] | Nationally Determined Contributions (NDCs) | CHE | Emissions¦CO2¦Power (estimated) | Mt CO2 | Secondary Energy¦Electricity¦Gas | elec_co2 |  | 2055 | 0.0715 | Secondary Energy¦Electricity¦Gas | 55
Downscaling[REMIND-MAgPIE 3.2-4.6 IntegratedPhysicalDamages (95th-high)] | Nationally Determined Contributions (NDCs) | CHE | Emissions¦CO2¦Power (estimated) | Mt CO2 | Secondary Energy¦Electricity¦Gas | elec_co2 |  | 2060 | 0.066 | Secondary Energy¦Electricity¦Gas | 55
Downscaling[REMIND-MAgPIE 3.2-4.6 IntegratedPhysicalDamages (95th-high)] | Nationally Determined Contributions (NDCs) | CHE | Emissions¦CO2¦Power (estimated) | Mt CO2 | Secondary Energy¦Electricity¦Gas | elec_co2 |  | 2065 | 0.0715 | Secondary Energy¦Electricity¦Gas | 55
Downscaling[REMIND-MAgPIE 3.2-4.6 IntegratedPhysicalDamages (95th-high)] | Nationally Determined Contributions (NDCs) | CHE | Emissions¦CO2¦Power (estimated) | Mt CO2 | Secondary Energy¦Electricity¦Gas | elec_co2 |  | 2070 | 0.077 | Secondary Energy¦Electricity¦Gas | 55
Downscaling[REMIND-MAgPIE 3.2-4.6 IntegratedPhysicalDamages (95th-high)] | Nationally Determined Contributions (NDCs) | CHE | Emissions¦CO2¦Power (estimated) | Mt CO2 | Secondary Energy¦Electricity¦Gas | elec_co2 |  | 2075 | 0.0715 | Secondary Energy¦Electricity¦Gas | 55
Downscaling[REMIND-MAgPIE 3.2-4.6 IntegratedPhysicalDamages (95th-high)] | Nationally Determined Contributions (NDCs) | CHE | Emissions¦CO2¦Power (estimated) | Mt CO2 | Secondary Energy¦Electricity¦Gas | elec_co2 |  | 2080 | 0.066 | Secondary Energy¦Electricity¦Gas | 55
Downscaling[REMIND-MAgPIE 3.2-4.6 IntegratedPhysicalDamages (95th-high)] | Nationally Determined Contributions (NDCs) | CHE | Emissions¦CO2¦Power (estimated) | Mt CO2 | Secondary Energy¦Electricity¦Gas | elec_co2 |  | 2085 | 0.055 | Secondary Energy¦Electricity¦Gas | 55
Downscaling[REMIND-MAgPIE 3.2-4.6 IntegratedPhysicalDamages (95th-high)] | Nationally Determined Contributions (NDCs) | CHE | Emissions¦CO2¦Power (estimated) | Mt CO2 | Secondary Energy¦Electricity¦Gas | elec_co2 |  | 2090 | 0.044 | Secondary Energy¦Electricity¦Gas | 55
Downscaling[REMIND-MAgPIE 3.2-4.6 IntegratedPhysicalDamages (95th-high)] | Nationally Determined Contributions (NDCs) | CHE | Emissions¦CO2¦Power (estimated) | Mt CO2 | Secondary Energy¦Electricity¦Gas | elec_co2 |  | 2095 | 0.033 | Secondary Energy¦Electricity¦Gas | 55
Downscaling[REMIND-MAgPIE 3.2-4.6 IntegratedPhysicalDamages (95th-high)] | Nationally Determined Contributions (NDCs) | CHE | Emissions¦CO2¦Power (estimated) | Mt CO2 | Secondary Energy¦Electricity¦Gas | elec_co2 |  | 2100 | 0.0165 | Secondary Energy¦Electricity¦Gas | 55
Downscaling[REMIND-MAgPIE 3.2-4.6 IntegratedPhysicalDamages (95th-high)] | Nationally Determined Contributions (NDCs) | CHE | Emissions¦CO2¦Power (estimated) | Mt CO2 | Secondary Energy¦Electricity¦Oil | elec_co2 |  | 2020 | 0.007 | Secondary Energy¦Electricity¦Oil | 70
Downscaling[REMIND-MAgPIE 3.2-4.6 IntegratedPhysicalDamages (95th-high)] | Nationally Determined Contributions (NDCs) | CHE | Emissions¦CO2¦Power (estimated) | Mt CO2 | Secondary Energy¦Electricity¦Oil | elec_co2 |  | 2025 | 0 | Secondary Energy¦Electricity¦Oil | 70
Downscaling[REMIND-MAgPIE 3.2-4.6 IntegratedPhysicalDamages (95th-high)] | Nationally Determined Contributions (NDCs) | CHE | Emissions¦CO2¦Power (estimated) | Mt CO2 | Secondary Energy¦Electricity¦Oil | elec_co2 |  | 2030 | 0 | Secondary Energy¦Electricity¦Oil | 70
Downscaling[REMIND-MAgPIE 3.2-4.6 IntegratedPhysicalDamages (95th-high)] | Nationally Determined Contributions (NDCs) | CHE | Emissions¦CO2¦Power (estimated) | Mt CO2 | Secondary Energy¦Electricity¦Oil | elec_co2 |  | 2035 | 0 | Secondary Energy¦Electricity¦Oil | 70
Downscaling[REMIND-MAgPIE 3.2-4.6 IntegratedPhysicalDamages (95th-high)] | Nationally Determined Contributions (NDCs) | CHE | Emissions¦CO2¦Power (estimated) | Mt CO2 | Secondary Energy¦Electricity¦Oil | elec_co2 |  | 2040 | 0 | Secondary Energy¦Electricity¦Oil | 70
Downscaling[REMIND-MAgPIE 3.2-4.6 IntegratedPhysicalDamages (95th-high)] | Nationally Determined Contributions (NDCs) | CHE | Emissions¦CO2¦Power (estimated) | Mt CO2 | Secondary Energy¦Electricity¦Oil | elec_co2 |  | 2045 | 0 | Secondary Energy¦Electricity¦Oil | 70
Downscaling[REMIND-MAgPIE 3.2-4.6 IntegratedPhysicalDamages (95th-high)] | Nationally Determined Contributions (NDCs) | CHE | Emissions¦CO2¦Power (estimated) | Mt CO2 | Secondary Energy¦Electricity¦Oil | elec_co2 |  | 2050 | 0 | Secondary Energy¦Electricity¦Oil | 70
Downscaling[REMIND-MAgPIE 3.2-4.6 IntegratedPhysicalDamages (95th-high)] | Nationally Determined Contributions (NDCs) | CHE | Emissions¦CO2¦Power (estimated) | Mt CO2 | Secondary Energy¦Electricity¦Oil | elec_co2 |  | 2055 | 0 | Secondary Energy¦Electricity¦Oil | 70
Downscaling[REMIND-MAgPIE 3.2-4.6 IntegratedPhysicalDamages (95th-high)] | Nationally Determined Contributions (NDCs) | CHE | Emissions¦CO2¦Power (estimated) | Mt CO2 | Secondary Energy¦Electricity¦Oil | elec_co2 |  | 2060 | 0 | Secondary Energy¦Electricity¦Oil | 70
Downscaling[REMIND-MAgPIE 3.2-4.6 IntegratedPhysicalDamages (95th-high)] | Nationally Determined Contributions (NDCs) | CHE | Emissions¦CO2¦Power (estimated) | Mt CO2 | Secondary Energy¦Electricity¦Oil | elec_co2 |  | 2065 | 0 | Secondary Energy¦Electricity¦Oil | 70
Downscaling[REMIND-MAgPIE 3.2-4.6 IntegratedPhysicalDamages (95th-high)] | Nationally Determined Contributions (NDCs) | CHE | Emissions¦CO2¦Power (estimated) | Mt CO2 | Secondary Energy¦Electricity¦Oil | elec_co2 |  | 2070 | 0 | Secondary Energy¦Electricity¦Oil | 70
Downscaling[REMIND-MAgPIE 3.2-4.6 IntegratedPhysicalDamages (95th-high)] | Nationally Determined Contributions (NDCs) | CHE | Emissions¦CO2¦Power (estimated) | Mt CO2 | Secondary Energy¦Electricity¦Oil | elec_co2 |  | 2075 | 0 | Secondary Energy¦Electricity¦Oil | 70
Downscaling[REMIND-MAgPIE 3.2-4.6 IntegratedPhysicalDamages (95th-high)] | Nationally Determined Contributions (NDCs) | CHE | Emissions¦CO2¦Power (estimated) | Mt CO2 | Secondary Energy¦Electricity¦Oil | elec_co2 |  | 2080 | 0 | Secondary Energy¦Electricity¦Oil | 70
Downscaling[REMIND-MAgPIE 3.2-4.6 IntegratedPhysicalDamages (95th-high)] | Nationally Determined Contributions (NDCs) | CHE | Emissions¦CO2¦Power (estimated) | Mt CO2 | Secondary Energy¦Electricity¦Oil | elec_co2 |  | 2085 | 0 | Secondary Energy¦Electricity¦Oil | 70
Downscaling[REMIND-MAgPIE 3.2-4.6 IntegratedPhysicalDamages (95th-high)] | Nationally Determined Contributions (NDCs) | CHE | Emissions¦CO2¦Power (estimated) | Mt CO2 | Secondary Energy¦Electricity¦Oil | elec_co2 |  | 2090 | 0 | Secondary Energy¦Electricity¦Oil | 70
Downscaling[REMIND-MAgPIE 3.2-4.6 IntegratedPhysicalDamages (95th-high)] | Nationally Determined Contributions (NDCs) | CHE | Emissions¦CO2¦Power (estimated) | Mt CO2 | Secondary Energy¦Electricity¦Oil | elec_co2 |  | 2095 | 0 | Secondary Energy¦Electricity¦Oil | 70
Downscaling[REMIND-MAgPIE 3.2-4.6 IntegratedPhysicalDamages (95th-high)] | Nationally Determined Contributions (NDCs) | CHE | Emissions¦CO2¦Power (estimated) | Mt CO2 | Secondary Energy¦Electricity¦Oil | elec_co2 |  | 2100 | 0 | Secondary Energy¦Electricity¦Oil | 70
Downscaling[REMIND-MAgPIE 3.2-4.6 IntegratedPhysicalDamages (95th-high)] | Nationally Determined Contributions (NDCs) | CHE | Price¦Primary Energy¦Biomass | US$2010/GJ | Price¦Primary Energy¦Biomass | fuel_supply | bioenergy | 2020 | 5.3799 | Price¦Primary Energy¦Biomass
Downscaling[REMIND-MAgPIE 3.2-4.6 IntegratedPhysicalDamages (95th-high)] | Nationally Determined Contributions (NDCs) | CHE | Price¦Primary Energy¦Biomass | US$2010/GJ | Price¦Primary Energy¦Biomass | fuel_supply | bioenergy | 2025 | 5.4732 | Price¦Primary Energy¦Biomass
Downscaling[REMIND-MAgPIE 3.2-4.6 IntegratedPhysicalDamages (95th-high)] | Nationally Determined Contributions (NDCs) | CHE | Price¦Primary Energy¦Biomass | US$2010/GJ | Price¦Primary Energy¦Biomass | fuel_supply | bioenergy | 2030 | 5.391 | Price¦Primary Energy¦Biomass
Downscaling[REMIND-MAgPIE 3.2-4.6 IntegratedPhysicalDamages (95th-high)] | Nationally Determined Contributions (NDCs) | CHE | Price¦Primary Energy¦Biomass | US$2010/GJ | Price¦Primary Energy¦Biomass | fuel_supply | bioenergy | 2035 | 5.7076 | Price¦Primary Energy¦Biomass
Downscaling[REMIND-MAgPIE 3.2-4.6 IntegratedPhysicalDamages (95th-high)] | Nationally Determined Contributions (NDCs) | CHE | Price¦Primary Energy¦Biomass | US$2010/GJ | Price¦Primary Energy¦Biomass | fuel_supply | bioenergy | 2040 | 5.6372 | Price¦Primary Energy¦Biomass
Downscaling[REMIND-MAgPIE 3.2-4.6 IntegratedPhysicalDamages (95th-high)] | Nationally Determined Contributions (NDCs) | CHE | Price¦Primary Energy¦Biomass | US$2010/GJ | Price¦Primary Energy¦Biomass | fuel_supply | bioenergy | 2045 | 6.6077 | Price¦Primary Energy¦Biomass
Downscaling[REMIND-MAgPIE 3.2-4.6 IntegratedPhysicalDamages (95th-high)] | Nationally Determined Contributions (NDCs) | CHE | Price¦Primary Energy¦Biomass | US$2010/GJ | Price¦Primary Energy¦Biomass | fuel_supply | bioenergy | 2050 | 7.8355 | Price¦Primary Energy¦Biomass
Downscaling[REMIND-MAgPIE 3.2-4.6 IntegratedPhysicalDamages (95th-high)] | Nationally Determined Contributions (NDCs) | CHE | Price¦Primary Energy¦Biomass | US$2010/GJ | Price¦Primary Energy¦Biomass | fuel_supply | bioenergy | 2055 | 6.8446 | Price¦Primary Energy¦Biomass
Downscaling[REMIND-MAgPIE 3.2-4.6 IntegratedPhysicalDamages (95th-high)] | Nationally Determined Contributions (NDCs) | CHE | Price¦Primary Energy¦Biomass | US$2010/GJ | Price¦Primary Energy¦Biomass | fuel_supply | bioenergy | 2060 | 13.0395 | Price¦Primary Energy¦Biomass
Downscaling[REMIND-MAgPIE 3.2-4.6 IntegratedPhysicalDamages (95th-high)] | Nationally Determined Contributions (NDCs) | CHE | Price¦Primary Energy¦Biomass | US$2010/GJ | Price¦Primary Energy¦Biomass | fuel_supply | bioenergy | 2065 | 12.2774 | Price¦Primary Energy¦Biomass
Downscaling[REMIND-MAgPIE 3.2-4.6 IntegratedPhysicalDamages (95th-high)] | Nationally Determined Contributions (NDCs) | CHE | Price¦Primary Energy¦Biomass | US$2010/GJ | Price¦Primary Energy¦Biomass | fuel_supply | bioenergy | 2070 | 11.5153 | Price¦Primary Energy¦Biomass
Downscaling[REMIND-MAgPIE 3.2-4.6 IntegratedPhysicalDamages (95th-high)] | Nationally Determined Contributions (NDCs) | CHE | Price¦Primary Energy¦Biomass | US$2010/GJ | Price¦Primary Energy¦Biomass | fuel_supply | bioenergy | 2075 | 11.0821 | Price¦Primary Energy¦Biomass
Downscaling[REMIND-MAgPIE 3.2-4.6 IntegratedPhysicalDamages (95th-high)] | Nationally Determined Contributions (NDCs) | CHE | Price¦Primary Energy¦Biomass | US$2010/GJ | Price¦Primary Energy¦Biomass | fuel_supply | bioenergy | 2080 | 10.6488 | Price¦Primary Energy¦Biomass
Downscaling[REMIND-MAgPIE 3.2-4.6 IntegratedPhysicalDamages (95th-high)] | Nationally Determined Contributions (NDCs) | CHE | Price¦Primary Energy¦Biomass | US$2010/GJ | Price¦Primary Energy¦Biomass | fuel_supply | bioenergy | 2085 | 9.9703 | Price¦Primary Energy¦Biomass
Downscaling[REMIND-MAgPIE 3.2-4.6 IntegratedPhysicalDamages (95th-high)] | Nationally Determined Contributions (NDCs) | CHE | Price¦Primary Energy¦Biomass | US$2010/GJ | Price¦Primary Energy¦Biomass | fuel_supply | bioenergy | 2090 | 9.2917 | Price¦Primary Energy¦Biomass
Downscaling[REMIND-MAgPIE 3.2-4.6 IntegratedPhysicalDamages (95th-high)] | Nationally Determined Contributions (NDCs) | CHE | Price¦Primary Energy¦Biomass | US$2010/GJ | Price¦Primary Energy¦Biomass | fuel_supply | bioenergy | 2095 | 10.1034 | Price¦Primary Energy¦Biomass
Downscaling[REMIND-MAgPIE 3.2-4.6 IntegratedPhysicalDamages (95th-high)] | Nationally Determined Contributions (NDCs) | CHE | Price¦Primary Energy¦Biomass | US$2010/GJ | Price¦Primary Energy¦Biomass | fuel_supply | bioenergy | 2100 | 10.9151 | Price¦Primary Energy¦Biomass
Downscaling[REMIND-MAgPIE 3.2-4.6 IntegratedPhysicalDamages (95th-high)] | Nationally Determined Contributions (NDCs) | CHE | Price¦Primary Energy¦Coal | US$2010/GJ | Price¦Primary Energy¦Coal | fuel_supply | coal | 2020 | 2.0344 | Price¦Primary Energy¦Coal
Downscaling[REMIND-MAgPIE 3.2-4.6 IntegratedPhysicalDamages (95th-high)] | Nationally Determined Contributions (NDCs) | CHE | Price¦Primary Energy¦Coal | US$2010/GJ | Price¦Primary Energy¦Coal | fuel_supply | coal | 2025 | 2.1207 | Price¦Primary Energy¦Coal
Downscaling[REMIND-MAgPIE 3.2-4.6 IntegratedPhysicalDamages (95th-high)] | Nationally Determined Contributions (NDCs) | CHE | Price¦Primary Energy¦Coal | US$2010/GJ | Price¦Primary Energy¦Coal | fuel_supply | coal | 2030 | 2.0808 | Price¦Primary Energy¦Coal
Downscaling[REMIND-MAgPIE 3.2-4.6 IntegratedPhysicalDamages (95th-high)] | Nationally Determined Contributions (NDCs) | CHE | Price¦Primary Energy¦Coal | US$2010/GJ | Price¦Primary Energy¦Coal | fuel_supply | coal | 2035 | 2.0582 | Price¦Primary Energy¦Coal
Downscaling[REMIND-MAgPIE 3.2-4.6 IntegratedPhysicalDamages (95th-high)] | Nationally Determined Contributions (NDCs) | CHE | Price¦Primary Energy¦Coal | US$2010/GJ | Price¦Primary Energy¦Coal | fuel_supply | coal | 2040 | 1.9161 | Price¦Primary Energy¦Coal
Downscaling[REMIND-MAgPIE 3.2-4.6 IntegratedPhysicalDamages (95th-high)] | Nationally Determined Contributions (NDCs) | CHE | Price¦Primary Energy¦Coal | US$2010/GJ | Price¦Primary Energy¦Coal | fuel_supply | coal | 2045 | 1.8178 | Price¦Primary Energy¦Coal
Downscaling[REMIND-MAgPIE 3.2-4.6 IntegratedPhysicalDamages (95th-high)] | Nationally Determined Contributions (NDCs) | CHE | Price¦Primary Energy¦Coal | US$2010/GJ | Price¦Primary Energy¦Coal | fuel_supply | coal | 2050 | 1.855 | Price¦Primary Energy¦Coal
Downscaling[REMIND-MAgPIE 3.2-4.6 IntegratedPhysicalDamages (95th-high)] | Nationally Determined Contributions (NDCs) | CHE | Price¦Primary Energy¦Coal | US$2010/GJ | Price¦Primary Energy¦Coal | fuel_supply | coal | 2055 | 1.8419 | Price¦Primary Energy¦Coal
Downscaling[REMIND-MAgPIE 3.2-4.6 IntegratedPhysicalDamages (95th-high)] | Nationally Determined Contributions (NDCs) | CHE | Price¦Primary Energy¦Coal | US$2010/GJ | Price¦Primary Energy¦Coal | fuel_supply | coal | 2060 | 2.3182 | Price¦Primary Energy¦Coal
Downscaling[REMIND-MAgPIE 3.2-4.6 IntegratedPhysicalDamages (95th-high)] | Nationally Determined Contributions (NDCs) | CHE | Price¦Primary Energy¦Coal | US$2010/GJ | Price¦Primary Energy¦Coal | fuel_supply | coal | 2065 | 2.1818 | Price¦Primary Energy¦Coal
Downscaling[REMIND-MAgPIE 3.2-4.6 IntegratedPhysicalDamages (95th-high)] | Nationally Determined Contributions (NDCs) | CHE | Price¦Primary Energy¦Coal | US$2010/GJ | Price¦Primary Energy¦Coal | fuel_supply | coal | 2070 | 2.0454 | Price¦Primary Energy¦Coal
Downscaling[REMIND-MAgPIE 3.2-4.6 IntegratedPhysicalDamages (95th-high)] | Nationally Determined Contributions (NDCs) | CHE | Price¦Primary Energy¦Coal | US$2010/GJ | Price¦Primary Energy¦Coal | fuel_supply | coal | 2075 | 2.1514 | Price¦Primary Energy¦Coal
Downscaling[REMIND-MAgPIE 3.2-4.6 IntegratedPhysicalDamages (95th-high)] | Nationally Determined Contributions (NDCs) | CHE | Price¦Primary Energy¦Coal | US$2010/GJ | Price¦Primary Energy¦Coal | fuel_supply | coal | 2080 | 2.2574 | Price¦Primary Energy¦Coal
Downscaling[REMIND-MAgPIE 3.2-4.6 IntegratedPhysicalDamages (95th-high)] | Nationally Determined Contributions (NDCs) | CHE | Price¦Primary Energy¦Coal | US$2010/GJ | Price¦Primary Energy¦Coal | fuel_supply | coal | 2085 | 2.2583 | Price¦Primary Energy¦Coal
Downscaling[REMIND-MAgPIE 3.2-4.6 IntegratedPhysicalDamages (95th-high)] | Nationally Determined Contributions (NDCs) | CHE | Price¦Primary Energy¦Coal | US$2010/GJ | Price¦Primary Energy¦Coal | fuel_supply | coal | 2090 | 2.2592 | Price¦Primary Energy¦Coal
Downscaling[REMIND-MAgPIE 3.2-4.6 IntegratedPhysicalDamages (95th-high)] | Nationally Determined Contributions (NDCs) | CHE | Price¦Primary Energy¦Coal | US$2010/GJ | Price¦Primary Energy¦Coal | fuel_supply | coal | 2095 | 2.2905 | Price¦Primary Energy¦Coal
Downscaling[REMIND-MAgPIE 3.2-4.6 IntegratedPhysicalDamages (95th-high)] | Nationally Determined Contributions (NDCs) | CHE | Price¦Primary Energy¦Coal | US$2010/GJ | Price¦Primary Energy¦Coal | fuel_supply | coal | 2100 | 2.3217 | Price¦Primary Energy¦Coal
Downscaling[REMIND-MAgPIE 3.2-4.6 IntegratedPhysicalDamages (95th-high)] | Nationally Determined Contributions (NDCs) | CHE | Price¦Primary Energy¦Gas | US$2010/GJ | Price¦Primary Energy¦Gas | fuel_supply | gas | 2020 | 3.9711 | Price¦Primary Energy¦Gas
Downscaling[REMIND-MAgPIE 3.2-4.6 IntegratedPhysicalDamages (95th-high)] | Nationally Determined Contributions (NDCs) | CHE | Price¦Primary Energy¦Gas | US$2010/GJ | Price¦Primary Energy¦Gas | fuel_supply | gas | 2025 | 4.5195 | Price¦Primary Energy¦Gas
Downscaling[REMIND-MAgPIE 3.2-4.6 IntegratedPhysicalDamages (95th-high)] | Nationally Determined Contributions (NDCs) | CHE | Price¦Primary Energy¦Gas | US$2010/GJ | Price¦Primary Energy¦Gas | fuel_supply | gas | 2030 | 4.272 | Price¦Primary Energy¦Gas
Downscaling[REMIND-MAgPIE 3.2-4.6 IntegratedPhysicalDamages (95th-high)] | Nationally Determined Contributions (NDCs) | CHE | Price¦Primary Energy¦Gas | US$2010/GJ | Price¦Primary Energy¦Gas | fuel_supply | gas | 2035 | 4.7199 | Price¦Primary Energy¦Gas
Downscaling[REMIND-MAgPIE 3.2-4.6 IntegratedPhysicalDamages (95th-high)] | Nationally Determined Contributions (NDCs) | CHE | Price¦Primary Energy¦Gas | US$2010/GJ | Price¦Primary Energy¦Gas | fuel_supply | gas | 2040 | 5.0235 | Price¦Primary Energy¦Gas
Downscaling[REMIND-MAgPIE 3.2-4.6 IntegratedPhysicalDamages (95th-high)] | Nationally Determined Contributions (NDCs) | CHE | Price¦Primary Energy¦Gas | US$2010/GJ | Price¦Primary Energy¦Gas | fuel_supply | gas | 2045 | 5.3296 | Price¦Primary Energy¦Gas
Downscaling[REMIND-MAgPIE 3.2-4.6 IntegratedPhysicalDamages (95th-high)] | Nationally Determined Contributions (NDCs) | CHE | Price¦Primary Energy¦Gas | US$2010/GJ | Price¦Primary Energy¦Gas | fuel_supply | gas | 2050 | 5.2874 | Price¦Primary Energy¦Gas
Downscaling[REMIND-MAgPIE 3.2-4.6 IntegratedPhysicalDamages (95th-high)] | Nationally Determined Contributions (NDCs) | CHE | Price¦Primary Energy¦Gas | US$2010/GJ | Price¦Primary Energy¦Gas | fuel_supply | gas | 2055 | 4.995 | Price¦Primary Energy¦Gas
Downscaling[REMIND-MAgPIE 3.2-4.6 IntegratedPhysicalDamages (95th-high)] | Nationally Determined Contributions (NDCs) | CHE | Price¦Primary Energy¦Gas | US$2010/GJ | Price¦Primary Energy¦Gas | fuel_supply | gas | 2060 | 6.0853 | Price¦Primary Energy¦Gas
Downscaling[REMIND-MAgPIE 3.2-4.6 IntegratedPhysicalDamages (95th-high)] | Nationally Determined Contributions (NDCs) | CHE | Price¦Primary Energy¦Gas | US$2010/GJ | Price¦Primary Energy¦Gas | fuel_supply | gas | 2065 | 5.9015 | Price¦Primary Energy¦Gas
Downscaling[REMIND-MAgPIE 3.2-4.6 IntegratedPhysicalDamages (95th-high)] | Nationally Determined Contributions (NDCs) | CHE | Price¦Primary Energy¦Gas | US$2010/GJ | Price¦Primary Energy¦Gas | fuel_supply | gas | 2070 | 5.7178 | Price¦Primary Energy¦Gas
Downscaling[REMIND-MAgPIE 3.2-4.6 IntegratedPhysicalDamages (95th-high)] | Nationally Determined Contributions (NDCs) | CHE | Price¦Primary Energy¦Gas | US$2010/GJ | Price¦Primary Energy¦Gas | fuel_supply | gas | 2075 | 5.7191 | Price¦Primary Energy¦Gas
Downscaling[REMIND-MAgPIE 3.2-4.6 IntegratedPhysicalDamages (95th-high)] | Nationally Determined Contributions (NDCs) | CHE | Price¦Primary Energy¦Gas | US$2010/GJ | Price¦Primary Energy¦Gas | fuel_supply | gas | 2080 | 5.7204 | Price¦Primary Energy¦Gas
Downscaling[REMIND-MAgPIE 3.2-4.6 IntegratedPhysicalDamages (95th-high)] | Nationally Determined Contributions (NDCs) | CHE | Price¦Primary Energy¦Gas | US$2010/GJ | Price¦Primary Energy¦Gas | fuel_supply | gas | 2085 | 5.7714 | Price¦Primary Energy¦Gas
Downscaling[REMIND-MAgPIE 3.2-4.6 IntegratedPhysicalDamages (95th-high)] | Nationally Determined Contributions (NDCs) | CHE | Price¦Primary Energy¦Gas | US$2010/GJ | Price¦Primary Energy¦Gas | fuel_supply | gas | 2090 | 5.8225 | Price¦Primary Energy¦Gas
Downscaling[REMIND-MAgPIE 3.2-4.6 IntegratedPhysicalDamages (95th-high)] | Nationally Determined Contributions (NDCs) | CHE | Price¦Primary Energy¦Gas | US$2010/GJ | Price¦Primary Energy¦Gas | fuel_supply | gas | 2095 | 5.8514 | Price¦Primary Energy¦Gas
Downscaling[REMIND-MAgPIE 3.2-4.6 IntegratedPhysicalDamages (95th-high)] | Nationally Determined Contributions (NDCs) | CHE | Price¦Primary Energy¦Gas | US$2010/GJ | Price¦Primary Energy¦Gas | fuel_supply | gas | 2100 | 5.8804 | Price¦Primary Energy¦Gas
Downscaling[REMIND-MAgPIE 3.2-4.6 IntegratedPhysicalDamages (95th-high)] | Nationally Determined Contributions (NDCs) | CHE | Price¦Secondary Energy¦Liquids¦Oil | US$2010/GJ | Price¦Secondary Energy¦Liquids¦Oil | fuel_supply | oil | 2020 | 73.0016 | Price¦Secondary Energy¦Liquids¦Oil
Downscaling[REMIND-MAgPIE 3.2-4.6 IntegratedPhysicalDamages (95th-high)] | Nationally Determined Contributions (NDCs) | CHE | Price¦Secondary Energy¦Liquids¦Oil | US$2010/GJ | Price¦Secondary Energy¦Liquids¦Oil | fuel_supply | oil | 2025 | 77.3418 | Price¦Secondary Energy¦Liquids¦Oil
Downscaling[REMIND-MAgPIE 3.2-4.6 IntegratedPhysicalDamages (95th-high)] | Nationally Determined Contributions (NDCs) | CHE | Price¦Secondary Energy¦Liquids¦Oil | US$2010/GJ | Price¦Secondary Energy¦Liquids¦Oil | fuel_supply | oil | 2030 | 80.4389 | Price¦Secondary Energy¦Liquids¦Oil
Downscaling[REMIND-MAgPIE 3.2-4.6 IntegratedPhysicalDamages (95th-high)] | Nationally Determined Contributions (NDCs) | CHE | Price¦Secondary Energy¦Liquids¦Oil | US$2010/GJ | Price¦Secondary Energy¦Liquids¦Oil | fuel_supply | oil | 2035 | 77.5895 | Price¦Secondary Energy¦Liquids¦Oil
Downscaling[REMIND-MAgPIE 3.2-4.6 IntegratedPhysicalDamages (95th-high)] | Nationally Determined Contributions (NDCs) | CHE | Price¦Secondary Energy¦Liquids¦Oil | US$2010/GJ | Price¦Secondary Energy¦Liquids¦Oil | fuel_supply | oil | 2040 | 91.734 | Price¦Secondary Energy¦Liquids¦Oil
Downscaling[REMIND-MAgPIE 3.2-4.6 IntegratedPhysicalDamages (95th-high)] | Nationally Determined Contributions (NDCs) | CHE | Price¦Secondary Energy¦Liquids¦Oil | US$2010/GJ | Price¦Secondary Energy¦Liquids¦Oil | fuel_supply | oil | 2045 | 96.3409 | Price¦Secondary Energy¦Liquids¦Oil
Downscaling[REMIND-MAgPIE 3.2-4.6 IntegratedPhysicalDamages (95th-high)] | Nationally Determined Contributions (NDCs) | CHE | Price¦Secondary Energy¦Liquids¦Oil | US$2010/GJ | Price¦Secondary Energy¦Liquids¦Oil | fuel_supply | oil | 2050 | 103.7262 | Price¦Secondary Energy¦Liquids¦Oil
Downscaling[REMIND-MAgPIE 3.2-4.6 IntegratedPhysicalDamages (95th-high)] | Nationally Determined Contributions (NDCs) | CHE | Price¦Secondary Energy¦Liquids¦Oil | US$2010/GJ | Price¦Secondary Energy¦Liquids¦Oil | fuel_supply | oil | 2055 | 118.6707 | Price¦Secondary Energy¦Liquids¦Oil
Downscaling[REMIND-MAgPIE 3.2-4.6 IntegratedPhysicalDamages (95th-high)] | Nationally Determined Contributions (NDCs) | CHE | Price¦Secondary Energy¦Liquids¦Oil | US$2010/GJ | Price¦Secondary Energy¦Liquids¦Oil | fuel_supply | oil | 2060 | 192.0369 | Price¦Secondary Energy¦Liquids¦Oil
Downscaling[REMIND-MAgPIE 3.2-4.6 IntegratedPhysicalDamages (95th-high)] | Nationally Determined Contributions (NDCs) | CHE | Price¦Secondary Energy¦Liquids¦Oil | US$2010/GJ | Price¦Secondary Energy¦Liquids¦Oil | fuel_supply | oil | 2065 | 225.63 | Price¦Secondary Energy¦Liquids¦Oil
Downscaling[REMIND-MAgPIE 3.2-4.6 IntegratedPhysicalDamages (95th-high)] | Nationally Determined Contributions (NDCs) | CHE | Price¦Secondary Energy¦Liquids¦Oil | US$2010/GJ | Price¦Secondary Energy¦Liquids¦Oil | fuel_supply | oil | 2070 | 259.2231 | Price¦Secondary Energy¦Liquids¦Oil
Downscaling[REMIND-MAgPIE 3.2-4.6 IntegratedPhysicalDamages (95th-high)] | Nationally Determined Contributions (NDCs) | CHE | Price¦Secondary Energy¦Liquids¦Oil | US$2010/GJ | Price¦Secondary Energy¦Liquids¦Oil | fuel_supply | oil | 2075 | 260.2119 | Price¦Secondary Energy¦Liquids¦Oil
Downscaling[REMIND-MAgPIE 3.2-4.6 IntegratedPhysicalDamages (95th-high)] | Nationally Determined Contributions (NDCs) | CHE | Price¦Secondary Energy¦Liquids¦Oil | US$2010/GJ | Price¦Secondary Energy¦Liquids¦Oil | fuel_supply | oil | 2080 | 261.2006 | Price¦Secondary Energy¦Liquids¦Oil
Downscaling[REMIND-MAgPIE 3.2-4.6 IntegratedPhysicalDamages (95th-high)] | Nationally Determined Contributions (NDCs) | CHE | Price¦Secondary Energy¦Liquids¦Oil | US$2010/GJ | Price¦Secondary Energy¦Liquids¦Oil | fuel_supply | oil | 2085 | 260.7456 | Price¦Secondary Energy¦Liquids¦Oil
Downscaling[REMIND-MAgPIE 3.2-4.6 IntegratedPhysicalDamages (95th-high)] | Nationally Determined Contributions (NDCs) | CHE | Price¦Secondary Energy¦Liquids¦Oil | US$2010/GJ | Price¦Secondary Energy¦Liquids¦Oil | fuel_supply | oil | 2090 | 260.2906 | Price¦Secondary Energy¦Liquids¦Oil
Downscaling[REMIND-MAgPIE 3.2-4.6 IntegratedPhysicalDamages (95th-high)] | Nationally Determined Contributions (NDCs) | CHE | Price¦Secondary Energy¦Liquids¦Oil | US$2010/GJ | Price¦Secondary Energy¦Liquids¦Oil | fuel_supply | oil | 2095 | 286.5987 | Price¦Secondary Energy¦Liquids¦Oil
Downscaling[REMIND-MAgPIE 3.2-4.6 IntegratedPhysicalDamages (95th-high)] | Nationally Determined Contributions (NDCs) | CHE | Price¦Secondary Energy¦Liquids¦Oil | US$2010/GJ | Price¦Secondary Energy¦Liquids¦Oil | fuel_supply | oil | 2100 | 312.9068 | Price¦Secondary Energy¦Liquids¦Oil
Downscaling[REMIND-MAgPIE 3.2-4.6 IntegratedPhysicalDamages (95th-high)] | Nationally Determined Contributions (NDCs) | CHE | Emissions¦CO2 | Mt CO2/yr | Emissions¦CO2 | scenarios - CO2 abatement | CO2 | 2020 | 30.3431 | Emissions¦CO2
Downscaling[REMIND-MAgPIE 3.2-4.6 IntegratedPhysicalDamages (95th-high)] | Nationally Determined Contributions (NDCs) | CHE | Emissions¦CO2 | Mt CO2/yr | Emissions¦CO2 | scenarios - CO2 abatement | CO2 | 2025 | 30.5584 | Emissions¦CO2
Downscaling[REMIND-MAgPIE 3.2-4.6 IntegratedPhysicalDamages (95th-high)] | Nationally Determined Contributions (NDCs) | CHE | Emissions¦CO2 | Mt CO2/yr | Emissions¦CO2 | scenarios - CO2 abatement | CO2 | 2030 | 28.7651 | Emissions¦CO2
Downscaling[REMIND-MAgPIE 3.2-4.6 IntegratedPhysicalDamages (95th-high)] | Nationally Determined Contributions (NDCs) | CHE | Emissions¦CO2 | Mt CO2/yr | Emissions¦CO2 | scenarios - CO2 abatement | CO2 | 2035 | 27.1606 | Emissions¦CO2
Downscaling[REMIND-MAgPIE 3.2-4.6 IntegratedPhysicalDamages (95th-high)] | Nationally Determined Contributions (NDCs) | CHE | Emissions¦CO2 | Mt CO2/yr | Emissions¦CO2 | scenarios - CO2 abatement | CO2 | 2040 | 24.8375 | Emissions¦CO2
Downscaling[REMIND-MAgPIE 3.2-4.6 IntegratedPhysicalDamages (95th-high)] | Nationally Determined Contributions (NDCs) | CHE | Emissions¦CO2 | Mt CO2/yr | Emissions¦CO2 | scenarios - CO2 abatement | CO2 | 2045 | 21.1282 | Emissions¦CO2
Downscaling[REMIND-MAgPIE 3.2-4.6 IntegratedPhysicalDamages (95th-high)] | Nationally Determined Contributions (NDCs) | CHE | Emissions¦CO2 | Mt CO2/yr | Emissions¦CO2 | scenarios - CO2 abatement | CO2 | 2050 | 17.7479 | Emissions¦CO2
Downscaling[REMIND-MAgPIE 3.2-4.6 IntegratedPhysicalDamages (95th-high)] | Nationally Determined Contributions (NDCs) | CHE | Emissions¦CO2 | Mt CO2/yr | Emissions¦CO2 | scenarios - CO2 abatement | CO2 | 2055 | 16.4027 | Emissions¦CO2
Downscaling[REMIND-MAgPIE 3.2-4.6 IntegratedPhysicalDamages (95th-high)] | Nationally Determined Contributions (NDCs) | CHE | Emissions¦CO2 | Mt CO2/yr | Emissions¦CO2 | scenarios - CO2 abatement | CO2 | 2060 | 14.7929 | Emissions¦CO2
Downscaling[REMIND-MAgPIE 3.2-4.6 IntegratedPhysicalDamages (95th-high)] | Nationally Determined Contributions (NDCs) | CHE | Emissions¦CO2 | Mt CO2/yr | Emissions¦CO2 | scenarios - CO2 abatement | CO2 | 2065 | 12.31 | Emissions¦CO2
Downscaling[REMIND-MAgPIE 3.2-4.6 IntegratedPhysicalDamages (95th-high)] | Nationally Determined Contributions (NDCs) | CHE | Emissions¦CO2 | Mt CO2/yr | Emissions¦CO2 | scenarios - CO2 abatement | CO2 | 2070 | 10.8535 | Emissions¦CO2
Downscaling[REMIND-MAgPIE 3.2-4.6 IntegratedPhysicalDamages (95th-high)] | Nationally Determined Contributions (NDCs) | CHE | Emissions¦CO2 | Mt CO2/yr | Emissions¦CO2 | scenarios - CO2 abatement | CO2 | 2075 | 8.4756 | Emissions¦CO2
Downscaling[REMIND-MAgPIE 3.2-4.6 IntegratedPhysicalDamages (95th-high)] | Nationally Determined Contributions (NDCs) | CHE | Emissions¦CO2 | Mt CO2/yr | Emissions¦CO2 | scenarios - CO2 abatement | CO2 | 2080 | 6.3575 | Emissions¦CO2
Downscaling[REMIND-MAgPIE 3.2-4.6 IntegratedPhysicalDamages (95th-high)] | Nationally Determined Contributions (NDCs) | CHE | Emissions¦CO2 | Mt CO2/yr | Emissions¦CO2 | scenarios - CO2 abatement | CO2 | 2085 | 5.2699 | Emissions¦CO2
Downscaling[REMIND-MAgPIE 3.2-4.6 IntegratedPhysicalDamages (95th-high)] | Nationally Determined Contributions (NDCs) | CHE | Emissions¦CO2 | Mt CO2/yr | Emissions¦CO2 | scenarios - CO2 abatement | CO2 | 2090 | 4.2199 | Emissions¦CO2
Downscaling[REMIND-MAgPIE 3.2-4.6 IntegratedPhysicalDamages (95th-high)] | Nationally Determined Contributions (NDCs) | CHE | Emissions¦CO2 | Mt CO2/yr | Emissions¦CO2 | scenarios - CO2 abatement | CO2 | 2095 | 4.5092 | Emissions¦CO2
Downscaling[REMIND-MAgPIE 3.2-4.6 IntegratedPhysicalDamages (95th-high)] | Nationally Determined Contributions (NDCs) | CHE | Emissions¦CO2 | Mt CO2/yr | Emissions¦CO2 | scenarios - CO2 abatement | CO2 | 2100 | 4.8217 | Emissions¦CO2
Downscaling[REMIND-MAgPIE 3.2-4.6 IntegratedPhysicalDamages (95th-high)] | Nationally Determined Contributions (NDCs) | CHE | Emissions¦CO2¦Energy | Mt CO2/yr | Emissions¦CO2¦Energy | scenarios - CO2 abatement | CO2 | 2020 | 33.3499 | Emissions¦CO2¦Energy
Downscaling[REMIND-MAgPIE 3.2-4.6 IntegratedPhysicalDamages (95th-high)] | Nationally Determined Contributions (NDCs) | CHE | Emissions¦CO2¦Energy | Mt CO2/yr | Emissions¦CO2¦Energy | scenarios - CO2 abatement | CO2 | 2025 | 32.6209 | Emissions¦CO2¦Energy
Downscaling[REMIND-MAgPIE 3.2-4.6 IntegratedPhysicalDamages (95th-high)] | Nationally Determined Contributions (NDCs) | CHE | Emissions¦CO2¦Energy | Mt CO2/yr | Emissions¦CO2¦Energy | scenarios - CO2 abatement | CO2 | 2030 | 31.2106 | Emissions¦CO2¦Energy
Downscaling[REMIND-MAgPIE 3.2-4.6 IntegratedPhysicalDamages (95th-high)] | Nationally Determined Contributions (NDCs) | CHE | Emissions¦CO2¦Energy | Mt CO2/yr | Emissions¦CO2¦Energy | scenarios - CO2 abatement | CO2 | 2035 | 29.5451 | Emissions¦CO2¦Energy
Downscaling[REMIND-MAgPIE 3.2-4.6 IntegratedPhysicalDamages (95th-high)] | Nationally Determined Contributions (NDCs) | CHE | Emissions¦CO2¦Energy | Mt CO2/yr | Emissions¦CO2¦Energy | scenarios - CO2 abatement | CO2 | 2040 | 27.2925 | Emissions¦CO2¦Energy
Downscaling[REMIND-MAgPIE 3.2-4.6 IntegratedPhysicalDamages (95th-high)] | Nationally Determined Contributions (NDCs) | CHE | Emissions¦CO2¦Energy | Mt CO2/yr | Emissions¦CO2¦Energy | scenarios - CO2 abatement | CO2 | 2045 | 23.7077 | Emissions¦CO2¦Energy
Downscaling[REMIND-MAgPIE 3.2-4.6 IntegratedPhysicalDamages (95th-high)] | Nationally Determined Contributions (NDCs) | CHE | Emissions¦CO2¦Energy | Mt CO2/yr | Emissions¦CO2¦Energy | scenarios - CO2 abatement | CO2 | 2050 | 20.432 | Emissions¦CO2¦Energy
Downscaling[REMIND-MAgPIE 3.2-4.6 IntegratedPhysicalDamages (95th-high)] | Nationally Determined Contributions (NDCs) | CHE | Emissions¦CO2¦Energy | Mt CO2/yr | Emissions¦CO2¦Energy | scenarios - CO2 abatement | CO2 | 2055 | 18.7007 | Emissions¦CO2¦Energy
Downscaling[REMIND-MAgPIE 3.2-4.6 IntegratedPhysicalDamages (95th-high)] | Nationally Determined Contributions (NDCs) | CHE | Emissions¦CO2¦Energy | Mt CO2/yr | Emissions¦CO2¦Energy | scenarios - CO2 abatement | CO2 | 2060 | 16.6242 | Emissions¦CO2¦Energy
Downscaling[REMIND-MAgPIE 3.2-4.6 IntegratedPhysicalDamages (95th-high)] | Nationally Determined Contributions (NDCs) | CHE | Emissions¦CO2¦Energy | Mt CO2/yr | Emissions¦CO2¦Energy | scenarios - CO2 abatement | CO2 | 2065 | 13.9446 | Emissions¦CO2¦Energy
Downscaling[REMIND-MAgPIE 3.2-4.6 IntegratedPhysicalDamages (95th-high)] | Nationally Determined Contributions (NDCs) | CHE | Emissions¦CO2¦Energy | Mt CO2/yr | Emissions¦CO2¦Energy | scenarios - CO2 abatement | CO2 | 2070 | 12.2573 | Emissions¦CO2¦Energy
Downscaling[REMIND-MAgPIE 3.2-4.6 IntegratedPhysicalDamages (95th-high)] | Nationally Determined Contributions (NDCs) | CHE | Emissions¦CO2¦Energy | Mt CO2/yr | Emissions¦CO2¦Energy | scenarios - CO2 abatement | CO2 | 2075 | 10.1218 | Emissions¦CO2¦Energy
Downscaling[REMIND-MAgPIE 3.2-4.6 IntegratedPhysicalDamages (95th-high)] | Nationally Determined Contributions (NDCs) | CHE | Emissions¦CO2¦Energy | Mt CO2/yr | Emissions¦CO2¦Energy | scenarios - CO2 abatement | CO2 | 2080 | 8.2365 | Emissions¦CO2¦Energy
Downscaling[REMIND-MAgPIE 3.2-4.6 IntegratedPhysicalDamages (95th-high)] | Nationally Determined Contributions (NDCs) | CHE | Emissions¦CO2¦Energy | Mt CO2/yr | Emissions¦CO2¦Energy | scenarios - CO2 abatement | CO2 | 2085 | 7.0166 | Emissions¦CO2¦Energy
Downscaling[REMIND-MAgPIE 3.2-4.6 IntegratedPhysicalDamages (95th-high)] | Nationally Determined Contributions (NDCs) | CHE | Emissions¦CO2¦Energy | Mt CO2/yr | Emissions¦CO2¦Energy | scenarios - CO2 abatement | CO2 | 2090 | 5.8368 | Emissions¦CO2¦Energy
Downscaling[REMIND-MAgPIE 3.2-4.6 IntegratedPhysicalDamages (95th-high)] | Nationally Determined Contributions (NDCs) | CHE | Emissions¦CO2¦Energy | Mt CO2/yr | Emissions¦CO2¦Energy | scenarios - CO2 abatement | CO2 | 2095 | 5.005 | Emissions¦CO2¦Energy
Downscaling[REMIND-MAgPIE 3.2-4.6 IntegratedPhysicalDamages (95th-high)] | Nationally Determined Contributions (NDCs) | CHE | Emissions¦CO2¦Energy | Mt CO2/yr | Emissions¦CO2¦Energy | scenarios - CO2 abatement | CO2 | 2100 | 4.1999 | Emissions¦CO2¦Energy
Downscaling[REMIND-MAgPIE 3.2-4.6 IntegratedPhysicalDamages (95th-high)] | Net Zero 2050 | CHE | Carbon Sequestration¦CCS | Mt CO2/yr | Carbon Sequestration¦CCS | CCS potential |  | 2020 | 0 | Carbon Sequestration¦CCS
Downscaling[REMIND-MAgPIE 3.2-4.6 IntegratedPhysicalDamages (95th-high)] | Net Zero 2050 | CHE | Carbon Sequestration¦CCS | Mt CO2/yr | Carbon Sequestration¦CCS | CCS potential |  | 2025 | 0.1253 | Carbon Sequestration¦CCS
Downscaling[REMIND-MAgPIE 3.2-4.6 IntegratedPhysicalDamages (95th-high)] | Net Zero 2050 | CHE | Carbon Sequestration¦CCS | Mt CO2/yr | Carbon Sequestration¦CCS | CCS potential |  | 2030 | 2.271 | Carbon Sequestration¦CCS
Downscaling[REMIND-MAgPIE 3.2-4.6 IntegratedPhysicalDamages (95th-high)] | Net Zero 2050 | CHE | Carbon Sequestration¦CCS | Mt CO2/yr | Carbon Sequestration¦CCS | CCS potential |  | 2035 | 5.0099 | Carbon Sequestration¦CCS
Downscaling[REMIND-MAgPIE 3.2-4.6 IntegratedPhysicalDamages (95th-high)] | Net Zero 2050 | CHE | Carbon Sequestration¦CCS | Mt CO2/yr | Carbon Sequestration¦CCS | CCS potential |  | 2040 | 7.004 | Carbon Sequestration¦CCS
Downscaling[REMIND-MAgPIE 3.2-4.6 IntegratedPhysicalDamages (95th-high)] | Net Zero 2050 | CHE | Carbon Sequestration¦CCS | Mt CO2/yr | Carbon Sequestration¦CCS | CCS potential |  | 2045 | 8.0779 | Carbon Sequestration¦CCS
Downscaling[REMIND-MAgPIE 3.2-4.6 IntegratedPhysicalDamages (95th-high)] | Net Zero 2050 | CHE | Carbon Sequestration¦CCS | Mt CO2/yr | Carbon Sequestration¦CCS | CCS potential |  | 2050 | 8.6829 | Carbon Sequestration¦CCS
Downscaling[REMIND-MAgPIE 3.2-4.6 IntegratedPhysicalDamages (95th-high)] | Net Zero 2050 | CHE | Carbon Sequestration¦CCS | Mt CO2/yr | Carbon Sequestration¦CCS | CCS potential |  | 2055 | 7.9366 | Carbon Sequestration¦CCS
Downscaling[REMIND-MAgPIE 3.2-4.6 IntegratedPhysicalDamages (95th-high)] | Net Zero 2050 | CHE | Carbon Sequestration¦CCS | Mt CO2/yr | Carbon Sequestration¦CCS | CCS potential |  | 2060 | 6.8389 | Carbon Sequestration¦CCS
Downscaling[REMIND-MAgPIE 3.2-4.6 IntegratedPhysicalDamages (95th-high)] | Net Zero 2050 | CHE | Carbon Sequestration¦CCS | Mt CO2/yr | Carbon Sequestration¦CCS | CCS potential |  | 2065 | 6.0018 | Carbon Sequestration¦CCS
Downscaling[REMIND-MAgPIE 3.2-4.6 IntegratedPhysicalDamages (95th-high)] | Net Zero 2050 | CHE | Carbon Sequestration¦CCS | Mt CO2/yr | Carbon Sequestration¦CCS | CCS potential |  | 2070 | 5.2022 | Carbon Sequestration¦CCS
Downscaling[REMIND-MAgPIE 3.2-4.6 IntegratedPhysicalDamages (95th-high)] | Net Zero 2050 | CHE | Carbon Sequestration¦CCS | Mt CO2/yr | Carbon Sequestration¦CCS | CCS potential |  | 2075 | 4.3357 | Carbon Sequestration¦CCS
Downscaling[REMIND-MAgPIE 3.2-4.6 IntegratedPhysicalDamages (95th-high)] | Net Zero 2050 | CHE | Carbon Sequestration¦CCS | Mt CO2/yr | Carbon Sequestration¦CCS | CCS potential |  | 2080 | 3.5534 | Carbon Sequestration¦CCS
Downscaling[REMIND-MAgPIE 3.2-4.6 IntegratedPhysicalDamages (95th-high)] | Net Zero 2050 | CHE | Carbon Sequestration¦CCS | Mt CO2/yr | Carbon Sequestration¦CCS | CCS potential |  | 2085 | 3.453 | Carbon Sequestration¦CCS
Downscaling[REMIND-MAgPIE 3.2-4.6 IntegratedPhysicalDamages (95th-high)] | Net Zero 2050 | CHE | Carbon Sequestration¦CCS | Mt CO2/yr | Carbon Sequestration¦CCS | CCS potential |  | 2090 | 3.628 | Carbon Sequestration¦CCS
Downscaling[REMIND-MAgPIE 3.2-4.6 IntegratedPhysicalDamages (95th-high)] | Net Zero 2050 | CHE | Carbon Sequestration¦CCS | Mt CO2/yr | Carbon Sequestration¦CCS | CCS potential |  | 2095 | 3.3328 | Carbon Sequestration¦CCS
Downscaling[REMIND-MAgPIE 3.2-4.6 IntegratedPhysicalDamages (95th-high)] | Net Zero 2050 | CHE | Carbon Sequestration¦CCS | Mt CO2/yr | Carbon Sequestration¦CCS | CCS potential |  | 2100 | 3.0854 | Carbon Sequestration¦CCS
Downscaling[REMIND-MAgPIE 3.2-4.6 IntegratedPhysicalDamages (95th-high)] | Net Zero 2050 | CHE | Final Energy¦Industry¦Electricity | EJ/yr | Final Energy¦Industry¦Electricity | demand_projection | elc_industry | 2020 | 0.0686 | Final Energy¦Industry¦Electricity
Downscaling[REMIND-MAgPIE 3.2-4.6 IntegratedPhysicalDamages (95th-high)] | Net Zero 2050 | CHE | Final Energy¦Industry¦Electricity | EJ/yr | Final Energy¦Industry¦Electricity | demand_projection | elc_industry | 2025 | 0.0666 | Final Energy¦Industry¦Electricity
Downscaling[REMIND-MAgPIE 3.2-4.6 IntegratedPhysicalDamages (95th-high)] | Net Zero 2050 | CHE | Final Energy¦Industry¦Electricity | EJ/yr | Final Energy¦Industry¦Electricity | demand_projection | elc_industry | 2030 | 0.0668 | Final Energy¦Industry¦Electricity
Downscaling[REMIND-MAgPIE 3.2-4.6 IntegratedPhysicalDamages (95th-high)] | Net Zero 2050 | CHE | Final Energy¦Industry¦Electricity | EJ/yr | Final Energy¦Industry¦Electricity | demand_projection | elc_industry | 2035 | 0.0633 | Final Energy¦Industry¦Electricity
Downscaling[REMIND-MAgPIE 3.2-4.6 IntegratedPhysicalDamages (95th-high)] | Net Zero 2050 | CHE | Final Energy¦Industry¦Electricity | EJ/yr | Final Energy¦Industry¦Electricity | demand_projection | elc_industry | 2040 | 0.0629 | Final Energy¦Industry¦Electricity
Downscaling[REMIND-MAgPIE 3.2-4.6 IntegratedPhysicalDamages (95th-high)] | Net Zero 2050 | CHE | Final Energy¦Industry¦Electricity | EJ/yr | Final Energy¦Industry¦Electricity | demand_projection | elc_industry | 2045 | 0.0608 | Final Energy¦Industry¦Electricity
Downscaling[REMIND-MAgPIE 3.2-4.6 IntegratedPhysicalDamages (95th-high)] | Net Zero 2050 | CHE | Final Energy¦Industry¦Electricity | EJ/yr | Final Energy¦Industry¦Electricity | demand_projection | elc_industry | 2050 | 0.057 | Final Energy¦Industry¦Electricity
Downscaling[REMIND-MAgPIE 3.2-4.6 IntegratedPhysicalDamages (95th-high)] | Net Zero 2050 | CHE | Final Energy¦Industry¦Electricity | EJ/yr | Final Energy¦Industry¦Electricity | demand_projection | elc_industry | 2055 | 0.0521 | Final Energy¦Industry¦Electricity
Downscaling[REMIND-MAgPIE 3.2-4.6 IntegratedPhysicalDamages (95th-high)] | Net Zero 2050 | CHE | Final Energy¦Industry¦Electricity | EJ/yr | Final Energy¦Industry¦Electricity | demand_projection | elc_industry | 2060 | 0.0502 | Final Energy¦Industry¦Electricity
Downscaling[REMIND-MAgPIE 3.2-4.6 IntegratedPhysicalDamages (95th-high)] | Net Zero 2050 | CHE | Final Energy¦Industry¦Electricity | EJ/yr | Final Energy¦Industry¦Electricity | demand_projection | elc_industry | 2065 | 0.0495 | Final Energy¦Industry¦Electricity
Downscaling[REMIND-MAgPIE 3.2-4.6 IntegratedPhysicalDamages (95th-high)] | Net Zero 2050 | CHE | Final Energy¦Industry¦Electricity | EJ/yr | Final Energy¦Industry¦Electricity | demand_projection | elc_industry | 2070 | 0.0483 | Final Energy¦Industry¦Electricity
Downscaling[REMIND-MAgPIE 3.2-4.6 IntegratedPhysicalDamages (95th-high)] | Net Zero 2050 | CHE | Final Energy¦Industry¦Electricity | EJ/yr | Final Energy¦Industry¦Electricity | demand_projection | elc_industry | 2075 | 0.0468 | Final Energy¦Industry¦Electricity
Downscaling[REMIND-MAgPIE 3.2-4.6 IntegratedPhysicalDamages (95th-high)] | Net Zero 2050 | CHE | Final Energy¦Industry¦Electricity | EJ/yr | Final Energy¦Industry¦Electricity | demand_projection | elc_industry | 2080 | 0.0452 | Final Energy¦Industry¦Electricity
Downscaling[REMIND-MAgPIE 3.2-4.6 IntegratedPhysicalDamages (95th-high)] | Net Zero 2050 | CHE | Final Energy¦Industry¦Electricity | EJ/yr | Final Energy¦Industry¦Electricity | demand_projection | elc_industry | 2085 | 0.0435 | Final Energy¦Industry¦Electricity
Downscaling[REMIND-MAgPIE 3.2-4.6 IntegratedPhysicalDamages (95th-high)] | Net Zero 2050 | CHE | Final Energy¦Industry¦Electricity | EJ/yr | Final Energy¦Industry¦Electricity | demand_projection | elc_industry | 2090 | 0.0416 | Final Energy¦Industry¦Electricity
Downscaling[REMIND-MAgPIE 3.2-4.6 IntegratedPhysicalDamages (95th-high)] | Net Zero 2050 | CHE | Final Energy¦Industry¦Electricity | EJ/yr | Final Energy¦Industry¦Electricity | demand_projection | elc_industry | 2095 | 0.0385 | Final Energy¦Industry¦Electricity
Downscaling[REMIND-MAgPIE 3.2-4.6 IntegratedPhysicalDamages (95th-high)] | Net Zero 2050 | CHE | Final Energy¦Industry¦Electricity | EJ/yr | Final Energy¦Industry¦Electricity | demand_projection | elc_industry | 2100 | 0.0354 | Final Energy¦Industry¦Electricity
Downscaling[REMIND-MAgPIE 3.2-4.6 IntegratedPhysicalDamages (95th-high)] | Net Zero 2050 | CHE | Final Energy¦Residential and Commercial¦Electricity | EJ/yr | Final Energy¦Residential and Commercial¦Electricity | demand_projection | elc_buildings | 2020 | 0.1483 | Final Energy¦Residential and Commercial¦Electricity
Downscaling[REMIND-MAgPIE 3.2-4.6 IntegratedPhysicalDamages (95th-high)] | Net Zero 2050 | CHE | Final Energy¦Residential and Commercial¦Electricity | EJ/yr | Final Energy¦Residential and Commercial¦Electricity | demand_projection | elc_buildings | 2025 | 0.1536 | Final Energy¦Residential and Commercial¦Electricity
Downscaling[REMIND-MAgPIE 3.2-4.6 IntegratedPhysicalDamages (95th-high)] | Net Zero 2050 | CHE | Final Energy¦Residential and Commercial¦Electricity | EJ/yr | Final Energy¦Residential and Commercial¦Electricity | demand_projection | elc_buildings | 2030 | 0.1691 | Final Energy¦Residential and Commercial¦Electricity
Downscaling[REMIND-MAgPIE 3.2-4.6 IntegratedPhysicalDamages (95th-high)] | Net Zero 2050 | CHE | Final Energy¦Residential and Commercial¦Electricity | EJ/yr | Final Energy¦Residential and Commercial¦Electricity | demand_projection | elc_buildings | 2035 | 0.171 | Final Energy¦Residential and Commercial¦Electricity
Downscaling[REMIND-MAgPIE 3.2-4.6 IntegratedPhysicalDamages (95th-high)] | Net Zero 2050 | CHE | Final Energy¦Residential and Commercial¦Electricity | EJ/yr | Final Energy¦Residential and Commercial¦Electricity | demand_projection | elc_buildings | 2040 | 0.1766 | Final Energy¦Residential and Commercial¦Electricity
Downscaling[REMIND-MAgPIE 3.2-4.6 IntegratedPhysicalDamages (95th-high)] | Net Zero 2050 | CHE | Final Energy¦Residential and Commercial¦Electricity | EJ/yr | Final Energy¦Residential and Commercial¦Electricity | demand_projection | elc_buildings | 2045 | 0.1719 | Final Energy¦Residential and Commercial¦Electricity
Downscaling[REMIND-MAgPIE 3.2-4.6 IntegratedPhysicalDamages (95th-high)] | Net Zero 2050 | CHE | Final Energy¦Residential and Commercial¦Electricity | EJ/yr | Final Energy¦Residential and Commercial¦Electricity | demand_projection | elc_buildings | 2050 | 0.1703 | Final Energy¦Residential and Commercial¦Electricity
Downscaling[REMIND-MAgPIE 3.2-4.6 IntegratedPhysicalDamages (95th-high)] | Net Zero 2050 | CHE | Final Energy¦Residential and Commercial¦Electricity | EJ/yr | Final Energy¦Residential and Commercial¦Electricity | demand_projection | elc_buildings | 2055 | 0.1619 | Final Energy¦Residential and Commercial¦Electricity
Downscaling[REMIND-MAgPIE 3.2-4.6 IntegratedPhysicalDamages (95th-high)] | Net Zero 2050 | CHE | Final Energy¦Residential and Commercial¦Electricity | EJ/yr | Final Energy¦Residential and Commercial¦Electricity | demand_projection | elc_buildings | 2060 | 0.1737 | Final Energy¦Residential and Commercial¦Electricity
Downscaling[REMIND-MAgPIE 3.2-4.6 IntegratedPhysicalDamages (95th-high)] | Net Zero 2050 | CHE | Final Energy¦Residential and Commercial¦Electricity | EJ/yr | Final Energy¦Residential and Commercial¦Electricity | demand_projection | elc_buildings | 2065 | 0.1743 | Final Energy¦Residential and Commercial¦Electricity
Downscaling[REMIND-MAgPIE 3.2-4.6 IntegratedPhysicalDamages (95th-high)] | Net Zero 2050 | CHE | Final Energy¦Residential and Commercial¦Electricity | EJ/yr | Final Energy¦Residential and Commercial¦Electricity | demand_projection | elc_buildings | 2070 | 0.1745 | Final Energy¦Residential and Commercial¦Electricity
Downscaling[REMIND-MAgPIE 3.2-4.6 IntegratedPhysicalDamages (95th-high)] | Net Zero 2050 | CHE | Final Energy¦Residential and Commercial¦Electricity | EJ/yr | Final Energy¦Residential and Commercial¦Electricity | demand_projection | elc_buildings | 2075 | 0.1769 | Final Energy¦Residential and Commercial¦Electricity
Downscaling[REMIND-MAgPIE 3.2-4.6 IntegratedPhysicalDamages (95th-high)] | Net Zero 2050 | CHE | Final Energy¦Residential and Commercial¦Electricity | EJ/yr | Final Energy¦Residential and Commercial¦Electricity | demand_projection | elc_buildings | 2080 | 0.1795 | Final Energy¦Residential and Commercial¦Electricity
Downscaling[REMIND-MAgPIE 3.2-4.6 IntegratedPhysicalDamages (95th-high)] | Net Zero 2050 | CHE | Final Energy¦Residential and Commercial¦Electricity | EJ/yr | Final Energy¦Residential and Commercial¦Electricity | demand_projection | elc_buildings | 2085 | 0.1825 | Final Energy¦Residential and Commercial¦Electricity
Downscaling[REMIND-MAgPIE 3.2-4.6 IntegratedPhysicalDamages (95th-high)] | Net Zero 2050 | CHE | Final Energy¦Residential and Commercial¦Electricity | EJ/yr | Final Energy¦Residential and Commercial¦Electricity | demand_projection | elc_buildings | 2090 | 0.185 | Final Energy¦Residential and Commercial¦Electricity
Downscaling[REMIND-MAgPIE 3.2-4.6 IntegratedPhysicalDamages (95th-high)] | Net Zero 2050 | CHE | Final Energy¦Residential and Commercial¦Electricity | EJ/yr | Final Energy¦Residential and Commercial¦Electricity | demand_projection | elc_buildings | 2095 | 0.1829 | Final Energy¦Residential and Commercial¦Electricity
Downscaling[REMIND-MAgPIE 3.2-4.6 IntegratedPhysicalDamages (95th-high)] | Net Zero 2050 | CHE | Final Energy¦Residential and Commercial¦Electricity | EJ/yr | Final Energy¦Residential and Commercial¦Electricity | demand_projection | elc_buildings | 2100 | 0.1801 | Final Energy¦Residential and Commercial¦Electricity
Downscaling[REMIND-MAgPIE 3.2-4.6 IntegratedPhysicalDamages (95th-high)] | Net Zero 2050 | CHE | Final Energy¦Transportation¦Electricity | EJ/yr | Final Energy¦Transportation¦Electricity | demand_projection | elc_transport | 2020 | 0.0091 | Final Energy¦Transportation¦Electricity
Downscaling[REMIND-MAgPIE 3.2-4.6 IntegratedPhysicalDamages (95th-high)] | Net Zero 2050 | CHE | Final Energy¦Transportation¦Electricity | EJ/yr | Final Energy¦Transportation¦Electricity | demand_projection | elc_transport | 2025 | 0.0163 | Final Energy¦Transportation¦Electricity
Downscaling[REMIND-MAgPIE 3.2-4.6 IntegratedPhysicalDamages (95th-high)] | Net Zero 2050 | CHE | Final Energy¦Transportation¦Electricity | EJ/yr | Final Energy¦Transportation¦Electricity | demand_projection | elc_transport | 2030 | 0.0298 | Final Energy¦Transportation¦Electricity
Downscaling[REMIND-MAgPIE 3.2-4.6 IntegratedPhysicalDamages (95th-high)] | Net Zero 2050 | CHE | Final Energy¦Transportation¦Electricity | EJ/yr | Final Energy¦Transportation¦Electricity | demand_projection | elc_transport | 2035 | 0.0443 | Final Energy¦Transportation¦Electricity
Downscaling[REMIND-MAgPIE 3.2-4.6 IntegratedPhysicalDamages (95th-high)] | Net Zero 2050 | CHE | Final Energy¦Transportation¦Electricity | EJ/yr | Final Energy¦Transportation¦Electricity | demand_projection | elc_transport | 2040 | 0.0597 | Final Energy¦Transportation¦Electricity
Downscaling[REMIND-MAgPIE 3.2-4.6 IntegratedPhysicalDamages (95th-high)] | Net Zero 2050 | CHE | Final Energy¦Transportation¦Electricity | EJ/yr | Final Energy¦Transportation¦Electricity | demand_projection | elc_transport | 2045 | 0.0751 | Final Energy¦Transportation¦Electricity
Downscaling[REMIND-MAgPIE 3.2-4.6 IntegratedPhysicalDamages (95th-high)] | Net Zero 2050 | CHE | Final Energy¦Transportation¦Electricity | EJ/yr | Final Energy¦Transportation¦Electricity | demand_projection | elc_transport | 2050 | 0.0851 | Final Energy¦Transportation¦Electricity
Downscaling[REMIND-MAgPIE 3.2-4.6 IntegratedPhysicalDamages (95th-high)] | Net Zero 2050 | CHE | Final Energy¦Transportation¦Electricity | EJ/yr | Final Energy¦Transportation¦Electricity | demand_projection | elc_transport | 2055 | 0.09 | Final Energy¦Transportation¦Electricity
Downscaling[REMIND-MAgPIE 3.2-4.6 IntegratedPhysicalDamages (95th-high)] | Net Zero 2050 | CHE | Final Energy¦Transportation¦Electricity | EJ/yr | Final Energy¦Transportation¦Electricity | demand_projection | elc_transport | 2060 | 0.0939 | Final Energy¦Transportation¦Electricity
Downscaling[REMIND-MAgPIE 3.2-4.6 IntegratedPhysicalDamages (95th-high)] | Net Zero 2050 | CHE | Final Energy¦Transportation¦Electricity | EJ/yr | Final Energy¦Transportation¦Electricity | demand_projection | elc_transport | 2065 | 0.0947 | Final Energy¦Transportation¦Electricity
Downscaling[REMIND-MAgPIE 3.2-4.6 IntegratedPhysicalDamages (95th-high)] | Net Zero 2050 | CHE | Final Energy¦Transportation¦Electricity | EJ/yr | Final Energy¦Transportation¦Electricity | demand_projection | elc_transport | 2070 | 0.0947 | Final Energy¦Transportation¦Electricity
Downscaling[REMIND-MAgPIE 3.2-4.6 IntegratedPhysicalDamages (95th-high)] | Net Zero 2050 | CHE | Final Energy¦Transportation¦Electricity | EJ/yr | Final Energy¦Transportation¦Electricity | demand_projection | elc_transport | 2075 | 0.0943 | Final Energy¦Transportation¦Electricity
Downscaling[REMIND-MAgPIE 3.2-4.6 IntegratedPhysicalDamages (95th-high)] | Net Zero 2050 | CHE | Final Energy¦Transportation¦Electricity | EJ/yr | Final Energy¦Transportation¦Electricity | demand_projection | elc_transport | 2080 | 0.0941 | Final Energy¦Transportation¦Electricity
Downscaling[REMIND-MAgPIE 3.2-4.6 IntegratedPhysicalDamages (95th-high)] | Net Zero 2050 | CHE | Final Energy¦Transportation¦Electricity | EJ/yr | Final Energy¦Transportation¦Electricity | demand_projection | elc_transport | 2085 | 0.0939 | Final Energy¦Transportation¦Electricity
Downscaling[REMIND-MAgPIE 3.2-4.6 IntegratedPhysicalDamages (95th-high)] | Net Zero 2050 | CHE | Final Energy¦Transportation¦Electricity | EJ/yr | Final Energy¦Transportation¦Electricity | demand_projection | elc_transport | 2090 | 0.0938 | Final Energy¦Transportation¦Electricity
Downscaling[REMIND-MAgPIE 3.2-4.6 IntegratedPhysicalDamages (95th-high)] | Net Zero 2050 | CHE | Final Energy¦Transportation¦Electricity | EJ/yr | Final Energy¦Transportation¦Electricity | demand_projection | elc_transport | 2095 | 0.0923 | Final Energy¦Transportation¦Electricity
Downscaling[REMIND-MAgPIE 3.2-4.6 IntegratedPhysicalDamages (95th-high)] | Net Zero 2050 | CHE | Final Energy¦Transportation¦Electricity | EJ/yr | Final Energy¦Transportation¦Electricity | demand_projection | elc_transport | 2100 | 0.0912 | Final Energy¦Transportation¦Electricity
Downscaling[REMIND-MAgPIE 3.2-4.6 IntegratedPhysicalDamages (95th-high)] | Net Zero 2050 | CHE | Secondary Energy¦Hydrogen | EJ/yr | Secondary Energy¦Hydrogen | demand_projection | hydrogen_allsect | 2020 | 0.0004 | Secondary Energy¦Hydrogen
Downscaling[REMIND-MAgPIE 3.2-4.6 IntegratedPhysicalDamages (95th-high)] | Net Zero 2050 | CHE | Secondary Energy¦Hydrogen | EJ/yr | Secondary Energy¦Hydrogen | demand_projection | hydrogen_allsect | 2025 | 0.002 | Secondary Energy¦Hydrogen
Downscaling[REMIND-MAgPIE 3.2-4.6 IntegratedPhysicalDamages (95th-high)] | Net Zero 2050 | CHE | Secondary Energy¦Hydrogen | EJ/yr | Secondary Energy¦Hydrogen | demand_projection | hydrogen_allsect | 2030 | 0.0052 | Secondary Energy¦Hydrogen
Downscaling[REMIND-MAgPIE 3.2-4.6 IntegratedPhysicalDamages (95th-high)] | Net Zero 2050 | CHE | Secondary Energy¦Hydrogen | EJ/yr | Secondary Energy¦Hydrogen | demand_projection | hydrogen_allsect | 2035 | 0.012 | Secondary Energy¦Hydrogen
Downscaling[REMIND-MAgPIE 3.2-4.6 IntegratedPhysicalDamages (95th-high)] | Net Zero 2050 | CHE | Secondary Energy¦Hydrogen | EJ/yr | Secondary Energy¦Hydrogen | demand_projection | hydrogen_allsect | 2040 | 0.0197 | Secondary Energy¦Hydrogen
Downscaling[REMIND-MAgPIE 3.2-4.6 IntegratedPhysicalDamages (95th-high)] | Net Zero 2050 | CHE | Secondary Energy¦Hydrogen | EJ/yr | Secondary Energy¦Hydrogen | demand_projection | hydrogen_allsect | 2045 | 0.0277 | Secondary Energy¦Hydrogen
Downscaling[REMIND-MAgPIE 3.2-4.6 IntegratedPhysicalDamages (95th-high)] | Net Zero 2050 | CHE | Secondary Energy¦Hydrogen | EJ/yr | Secondary Energy¦Hydrogen | demand_projection | hydrogen_allsect | 2050 | 0.0364 | Secondary Energy¦Hydrogen
Downscaling[REMIND-MAgPIE 3.2-4.6 IntegratedPhysicalDamages (95th-high)] | Net Zero 2050 | CHE | Secondary Energy¦Hydrogen | EJ/yr | Secondary Energy¦Hydrogen | demand_projection | hydrogen_allsect | 2055 | 0.0422 | Secondary Energy¦Hydrogen
Downscaling[REMIND-MAgPIE 3.2-4.6 IntegratedPhysicalDamages (95th-high)] | Net Zero 2050 | CHE | Secondary Energy¦Hydrogen | EJ/yr | Secondary Energy¦Hydrogen | demand_projection | hydrogen_allsect | 2060 | 0.042 | Secondary Energy¦Hydrogen
Downscaling[REMIND-MAgPIE 3.2-4.6 IntegratedPhysicalDamages (95th-high)] | Net Zero 2050 | CHE | Secondary Energy¦Hydrogen | EJ/yr | Secondary Energy¦Hydrogen | demand_projection | hydrogen_allsect | 2065 | 0.0402 | Secondary Energy¦Hydrogen
Downscaling[REMIND-MAgPIE 3.2-4.6 IntegratedPhysicalDamages (95th-high)] | Net Zero 2050 | CHE | Secondary Energy¦Hydrogen | EJ/yr | Secondary Energy¦Hydrogen | demand_projection | hydrogen_allsect | 2070 | 0.0383 | Secondary Energy¦Hydrogen
Downscaling[REMIND-MAgPIE 3.2-4.6 IntegratedPhysicalDamages (95th-high)] | Net Zero 2050 | CHE | Secondary Energy¦Hydrogen | EJ/yr | Secondary Energy¦Hydrogen | demand_projection | hydrogen_allsect | 2075 | 0.037 | Secondary Energy¦Hydrogen
Downscaling[REMIND-MAgPIE 3.2-4.6 IntegratedPhysicalDamages (95th-high)] | Net Zero 2050 | CHE | Secondary Energy¦Hydrogen | EJ/yr | Secondary Energy¦Hydrogen | demand_projection | hydrogen_allsect | 2080 | 0.0356 | Secondary Energy¦Hydrogen
Downscaling[REMIND-MAgPIE 3.2-4.6 IntegratedPhysicalDamages (95th-high)] | Net Zero 2050 | CHE | Secondary Energy¦Hydrogen | EJ/yr | Secondary Energy¦Hydrogen | demand_projection | hydrogen_allsect | 2085 | 0.0355 | Secondary Energy¦Hydrogen
Downscaling[REMIND-MAgPIE 3.2-4.6 IntegratedPhysicalDamages (95th-high)] | Net Zero 2050 | CHE | Secondary Energy¦Hydrogen | EJ/yr | Secondary Energy¦Hydrogen | demand_projection | hydrogen_allsect | 2090 | 0.0379 | Secondary Energy¦Hydrogen
Downscaling[REMIND-MAgPIE 3.2-4.6 IntegratedPhysicalDamages (95th-high)] | Net Zero 2050 | CHE | Secondary Energy¦Hydrogen | EJ/yr | Secondary Energy¦Hydrogen | demand_projection | hydrogen_allsect | 2095 | 0.0374 | Secondary Energy¦Hydrogen
Downscaling[REMIND-MAgPIE 3.2-4.6 IntegratedPhysicalDamages (95th-high)] | Net Zero 2050 | CHE | Secondary Energy¦Hydrogen | EJ/yr | Secondary Energy¦Hydrogen | demand_projection | hydrogen_allsect | 2100 | 0.0373 | Secondary Energy¦Hydrogen
Downscaling[REMIND-MAgPIE 3.2-4.6 IntegratedPhysicalDamages (95th-high)] | Net Zero 2050 | CHE | Emissions¦CO2¦Power (estimated) | Mt CO2 | Secondary Energy¦Electricity¦Coal | elec_co2 |  | 2020 | 0.6298 | Secondary Energy¦Electricity¦Coal | 94
Downscaling[REMIND-MAgPIE 3.2-4.6 IntegratedPhysicalDamages (95th-high)] | Net Zero 2050 | CHE | Emissions¦CO2¦Power (estimated) | Mt CO2 | Secondary Energy¦Electricity¦Coal | elec_co2 |  | 2025 | 0.4512 | Secondary Energy¦Electricity¦Coal | 94
Downscaling[REMIND-MAgPIE 3.2-4.6 IntegratedPhysicalDamages (95th-high)] | Net Zero 2050 | CHE | Emissions¦CO2¦Power (estimated) | Mt CO2 | Secondary Energy¦Electricity¦Coal | elec_co2 |  | 2030 | 0.188 | Secondary Energy¦Electricity¦Coal | 94
Downscaling[REMIND-MAgPIE 3.2-4.6 IntegratedPhysicalDamages (95th-high)] | Net Zero 2050 | CHE | Emissions¦CO2¦Power (estimated) | Mt CO2 | Secondary Energy¦Electricity¦Coal | elec_co2 |  | 2035 | 0 | Secondary Energy¦Electricity¦Coal | 94
Downscaling[REMIND-MAgPIE 3.2-4.6 IntegratedPhysicalDamages (95th-high)] | Net Zero 2050 | CHE | Emissions¦CO2¦Power (estimated) | Mt CO2 | Secondary Energy¦Electricity¦Coal | elec_co2 |  | 2040 | 0 | Secondary Energy¦Electricity¦Coal | 94
Downscaling[REMIND-MAgPIE 3.2-4.6 IntegratedPhysicalDamages (95th-high)] | Net Zero 2050 | CHE | Emissions¦CO2¦Power (estimated) | Mt CO2 | Secondary Energy¦Electricity¦Coal | elec_co2 |  | 2045 | 0 | Secondary Energy¦Electricity¦Coal | 94
Downscaling[REMIND-MAgPIE 3.2-4.6 IntegratedPhysicalDamages (95th-high)] | Net Zero 2050 | CHE | Emissions¦CO2¦Power (estimated) | Mt CO2 | Secondary Energy¦Electricity¦Coal | elec_co2 |  | 2050 | 0 | Secondary Energy¦Electricity¦Coal | 94
Downscaling[REMIND-MAgPIE 3.2-4.6 IntegratedPhysicalDamages (95th-high)] | Net Zero 2050 | CHE | Emissions¦CO2¦Power (estimated) | Mt CO2 | Secondary Energy¦Electricity¦Coal | elec_co2 |  | 2055 | 0 | Secondary Energy¦Electricity¦Coal | 94
Downscaling[REMIND-MAgPIE 3.2-4.6 IntegratedPhysicalDamages (95th-high)] | Net Zero 2050 | CHE | Emissions¦CO2¦Power (estimated) | Mt CO2 | Secondary Energy¦Electricity¦Coal | elec_co2 |  | 2060 | 0 | Secondary Energy¦Electricity¦Coal | 94
Downscaling[REMIND-MAgPIE 3.2-4.6 IntegratedPhysicalDamages (95th-high)] | Net Zero 2050 | CHE | Emissions¦CO2¦Power (estimated) | Mt CO2 | Secondary Energy¦Electricity¦Coal | elec_co2 |  | 2065 | 0 | Secondary Energy¦Electricity¦Coal | 94
Downscaling[REMIND-MAgPIE 3.2-4.6 IntegratedPhysicalDamages (95th-high)] | Net Zero 2050 | CHE | Emissions¦CO2¦Power (estimated) | Mt CO2 | Secondary Energy¦Electricity¦Coal | elec_co2 |  | 2070 | 0 | Secondary Energy¦Electricity¦Coal | 94
Downscaling[REMIND-MAgPIE 3.2-4.6 IntegratedPhysicalDamages (95th-high)] | Net Zero 2050 | CHE | Emissions¦CO2¦Power (estimated) | Mt CO2 | Secondary Energy¦Electricity¦Coal | elec_co2 |  | 2075 | 0 | Secondary Energy¦Electricity¦Coal | 94
Downscaling[REMIND-MAgPIE 3.2-4.6 IntegratedPhysicalDamages (95th-high)] | Net Zero 2050 | CHE | Emissions¦CO2¦Power (estimated) | Mt CO2 | Secondary Energy¦Electricity¦Coal | elec_co2 |  | 2080 | 0 | Secondary Energy¦Electricity¦Coal | 94
Downscaling[REMIND-MAgPIE 3.2-4.6 IntegratedPhysicalDamages (95th-high)] | Net Zero 2050 | CHE | Emissions¦CO2¦Power (estimated) | Mt CO2 | Secondary Energy¦Electricity¦Coal | elec_co2 |  | 2085 | 0 | Secondary Energy¦Electricity¦Coal | 94
Downscaling[REMIND-MAgPIE 3.2-4.6 IntegratedPhysicalDamages (95th-high)] | Net Zero 2050 | CHE | Emissions¦CO2¦Power (estimated) | Mt CO2 | Secondary Energy¦Electricity¦Coal | elec_co2 |  | 2090 | 0 | Secondary Energy¦Electricity¦Coal | 94
Downscaling[REMIND-MAgPIE 3.2-4.6 IntegratedPhysicalDamages (95th-high)] | Net Zero 2050 | CHE | Emissions¦CO2¦Power (estimated) | Mt CO2 | Secondary Energy¦Electricity¦Coal | elec_co2 |  | 2095 | 0 | Secondary Energy¦Electricity¦Coal | 94
Downscaling[REMIND-MAgPIE 3.2-4.6 IntegratedPhysicalDamages (95th-high)] | Net Zero 2050 | CHE | Emissions¦CO2¦Power (estimated) | Mt CO2 | Secondary Energy¦Electricity¦Coal | elec_co2 |  | 2100 | 0 | Secondary Energy¦Electricity¦Coal | 94
Downscaling[REMIND-MAgPIE 3.2-4.6 IntegratedPhysicalDamages (95th-high)] | Net Zero 2050 | CHE | Emissions¦CO2¦Power (estimated) | Mt CO2 | Secondary Energy¦Electricity¦Gas | elec_co2 |  | 2020 | 0.132 | Secondary Energy¦Electricity¦Gas | 55
Downscaling[REMIND-MAgPIE 3.2-4.6 IntegratedPhysicalDamages (95th-high)] | Net Zero 2050 | CHE | Emissions¦CO2¦Power (estimated) | Mt CO2 | Secondary Energy¦Electricity¦Gas | elec_co2 |  | 2025 | 0.11 | Secondary Energy¦Electricity¦Gas | 55
Downscaling[REMIND-MAgPIE 3.2-4.6 IntegratedPhysicalDamages (95th-high)] | Net Zero 2050 | CHE | Emissions¦CO2¦Power (estimated) | Mt CO2 | Secondary Energy¦Electricity¦Gas | elec_co2 |  | 2030 | 0.066 | Secondary Energy¦Electricity¦Gas | 55
Downscaling[REMIND-MAgPIE 3.2-4.6 IntegratedPhysicalDamages (95th-high)] | Net Zero 2050 | CHE | Emissions¦CO2¦Power (estimated) | Mt CO2 | Secondary Energy¦Electricity¦Gas | elec_co2 |  | 2035 | 0.0165 | Secondary Energy¦Electricity¦Gas | 55
Downscaling[REMIND-MAgPIE 3.2-4.6 IntegratedPhysicalDamages (95th-high)] | Net Zero 2050 | CHE | Emissions¦CO2¦Power (estimated) | Mt CO2 | Secondary Energy¦Electricity¦Gas | elec_co2 |  | 2040 | 0.011 | Secondary Energy¦Electricity¦Gas | 55
Downscaling[REMIND-MAgPIE 3.2-4.6 IntegratedPhysicalDamages (95th-high)] | Net Zero 2050 | CHE | Emissions¦CO2¦Power (estimated) | Mt CO2 | Secondary Energy¦Electricity¦Gas | elec_co2 |  | 2045 | 0 | Secondary Energy¦Electricity¦Gas | 55
Downscaling[REMIND-MAgPIE 3.2-4.6 IntegratedPhysicalDamages (95th-high)] | Net Zero 2050 | CHE | Emissions¦CO2¦Power (estimated) | Mt CO2 | Secondary Energy¦Electricity¦Gas | elec_co2 |  | 2050 | 0 | Secondary Energy¦Electricity¦Gas | 55
Downscaling[REMIND-MAgPIE 3.2-4.6 IntegratedPhysicalDamages (95th-high)] | Net Zero 2050 | CHE | Emissions¦CO2¦Power (estimated) | Mt CO2 | Secondary Energy¦Electricity¦Gas | elec_co2 |  | 2055 | 0 | Secondary Energy¦Electricity¦Gas | 55
Downscaling[REMIND-MAgPIE 3.2-4.6 IntegratedPhysicalDamages (95th-high)] | Net Zero 2050 | CHE | Emissions¦CO2¦Power (estimated) | Mt CO2 | Secondary Energy¦Electricity¦Gas | elec_co2 |  | 2060 | 0 | Secondary Energy¦Electricity¦Gas | 55
Downscaling[REMIND-MAgPIE 3.2-4.6 IntegratedPhysicalDamages (95th-high)] | Net Zero 2050 | CHE | Emissions¦CO2¦Power (estimated) | Mt CO2 | Secondary Energy¦Electricity¦Gas | elec_co2 |  | 2065 | 0 | Secondary Energy¦Electricity¦Gas | 55
Downscaling[REMIND-MAgPIE 3.2-4.6 IntegratedPhysicalDamages (95th-high)] | Net Zero 2050 | CHE | Emissions¦CO2¦Power (estimated) | Mt CO2 | Secondary Energy¦Electricity¦Gas | elec_co2 |  | 2070 | 0 | Secondary Energy¦Electricity¦Gas | 55
Downscaling[REMIND-MAgPIE 3.2-4.6 IntegratedPhysicalDamages (95th-high)] | Net Zero 2050 | CHE | Emissions¦CO2¦Power (estimated) | Mt CO2 | Secondary Energy¦Electricity¦Gas | elec_co2 |  | 2075 | 0 | Secondary Energy¦Electricity¦Gas | 55
Downscaling[REMIND-MAgPIE 3.2-4.6 IntegratedPhysicalDamages (95th-high)] | Net Zero 2050 | CHE | Emissions¦CO2¦Power (estimated) | Mt CO2 | Secondary Energy¦Electricity¦Gas | elec_co2 |  | 2080 | 0 | Secondary Energy¦Electricity¦Gas | 55
Downscaling[REMIND-MAgPIE 3.2-4.6 IntegratedPhysicalDamages (95th-high)] | Net Zero 2050 | CHE | Emissions¦CO2¦Power (estimated) | Mt CO2 | Secondary Energy¦Electricity¦Gas | elec_co2 |  | 2085 | 0 | Secondary Energy¦Electricity¦Gas | 55
Downscaling[REMIND-MAgPIE 3.2-4.6 IntegratedPhysicalDamages (95th-high)] | Net Zero 2050 | CHE | Emissions¦CO2¦Power (estimated) | Mt CO2 | Secondary Energy¦Electricity¦Gas | elec_co2 |  | 2090 | 0 | Secondary Energy¦Electricity¦Gas | 55
Downscaling[REMIND-MAgPIE 3.2-4.6 IntegratedPhysicalDamages (95th-high)] | Net Zero 2050 | CHE | Emissions¦CO2¦Power (estimated) | Mt CO2 | Secondary Energy¦Electricity¦Gas | elec_co2 |  | 2095 | 0 | Secondary Energy¦Electricity¦Gas | 55
Downscaling[REMIND-MAgPIE 3.2-4.6 IntegratedPhysicalDamages (95th-high)] | Net Zero 2050 | CHE | Emissions¦CO2¦Power (estimated) | Mt CO2 | Secondary Energy¦Electricity¦Gas | elec_co2 |  | 2100 | 0 | Secondary Energy¦Electricity¦Gas | 55
Downscaling[REMIND-MAgPIE 3.2-4.6 IntegratedPhysicalDamages (95th-high)] | Net Zero 2050 | CHE | Emissions¦CO2¦Power (estimated) | Mt CO2 | Secondary Energy¦Electricity¦Oil | elec_co2 |  | 2020 | 0.007 | Secondary Energy¦Electricity¦Oil | 70
Downscaling[REMIND-MAgPIE 3.2-4.6 IntegratedPhysicalDamages (95th-high)] | Net Zero 2050 | CHE | Emissions¦CO2¦Power (estimated) | Mt CO2 | Secondary Energy¦Electricity¦Oil | elec_co2 |  | 2025 | 0 | Secondary Energy¦Electricity¦Oil | 70
Downscaling[REMIND-MAgPIE 3.2-4.6 IntegratedPhysicalDamages (95th-high)] | Net Zero 2050 | CHE | Emissions¦CO2¦Power (estimated) | Mt CO2 | Secondary Energy¦Electricity¦Oil | elec_co2 |  | 2030 | 0 | Secondary Energy¦Electricity¦Oil | 70
Downscaling[REMIND-MAgPIE 3.2-4.6 IntegratedPhysicalDamages (95th-high)] | Net Zero 2050 | CHE | Emissions¦CO2¦Power (estimated) | Mt CO2 | Secondary Energy¦Electricity¦Oil | elec_co2 |  | 2035 | 0 | Secondary Energy¦Electricity¦Oil | 70
Downscaling[REMIND-MAgPIE 3.2-4.6 IntegratedPhysicalDamages (95th-high)] | Net Zero 2050 | CHE | Emissions¦CO2¦Power (estimated) | Mt CO2 | Secondary Energy¦Electricity¦Oil | elec_co2 |  | 2040 | 0 | Secondary Energy¦Electricity¦Oil | 70
Downscaling[REMIND-MAgPIE 3.2-4.6 IntegratedPhysicalDamages (95th-high)] | Net Zero 2050 | CHE | Emissions¦CO2¦Power (estimated) | Mt CO2 | Secondary Energy¦Electricity¦Oil | elec_co2 |  | 2045 | 0 | Secondary Energy¦Electricity¦Oil | 70
Downscaling[REMIND-MAgPIE 3.2-4.6 IntegratedPhysicalDamages (95th-high)] | Net Zero 2050 | CHE | Emissions¦CO2¦Power (estimated) | Mt CO2 | Secondary Energy¦Electricity¦Oil | elec_co2 |  | 2050 | 0 | Secondary Energy¦Electricity¦Oil | 70
Downscaling[REMIND-MAgPIE 3.2-4.6 IntegratedPhysicalDamages (95th-high)] | Net Zero 2050 | CHE | Emissions¦CO2¦Power (estimated) | Mt CO2 | Secondary Energy¦Electricity¦Oil | elec_co2 |  | 2055 | 0 | Secondary Energy¦Electricity¦Oil | 70
Downscaling[REMIND-MAgPIE 3.2-4.6 IntegratedPhysicalDamages (95th-high)] | Net Zero 2050 | CHE | Emissions¦CO2¦Power (estimated) | Mt CO2 | Secondary Energy¦Electricity¦Oil | elec_co2 |  | 2060 | 0 | Secondary Energy¦Electricity¦Oil | 70
Downscaling[REMIND-MAgPIE 3.2-4.6 IntegratedPhysicalDamages (95th-high)] | Net Zero 2050 | CHE | Emissions¦CO2¦Power (estimated) | Mt CO2 | Secondary Energy¦Electricity¦Oil | elec_co2 |  | 2065 | 0 | Secondary Energy¦Electricity¦Oil | 70
Downscaling[REMIND-MAgPIE 3.2-4.6 IntegratedPhysicalDamages (95th-high)] | Net Zero 2050 | CHE | Emissions¦CO2¦Power (estimated) | Mt CO2 | Secondary Energy¦Electricity¦Oil | elec_co2 |  | 2070 | 0 | Secondary Energy¦Electricity¦Oil | 70
Downscaling[REMIND-MAgPIE 3.2-4.6 IntegratedPhysicalDamages (95th-high)] | Net Zero 2050 | CHE | Emissions¦CO2¦Power (estimated) | Mt CO2 | Secondary Energy¦Electricity¦Oil | elec_co2 |  | 2075 | 0 | Secondary Energy¦Electricity¦Oil | 70
Downscaling[REMIND-MAgPIE 3.2-4.6 IntegratedPhysicalDamages (95th-high)] | Net Zero 2050 | CHE | Emissions¦CO2¦Power (estimated) | Mt CO2 | Secondary Energy¦Electricity¦Oil | elec_co2 |  | 2080 | 0 | Secondary Energy¦Electricity¦Oil | 70
Downscaling[REMIND-MAgPIE 3.2-4.6 IntegratedPhysicalDamages (95th-high)] | Net Zero 2050 | CHE | Emissions¦CO2¦Power (estimated) | Mt CO2 | Secondary Energy¦Electricity¦Oil | elec_co2 |  | 2085 | 0 | Secondary Energy¦Electricity¦Oil | 70
Downscaling[REMIND-MAgPIE 3.2-4.6 IntegratedPhysicalDamages (95th-high)] | Net Zero 2050 | CHE | Emissions¦CO2¦Power (estimated) | Mt CO2 | Secondary Energy¦Electricity¦Oil | elec_co2 |  | 2090 | 0 | Secondary Energy¦Electricity¦Oil | 70
Downscaling[REMIND-MAgPIE 3.2-4.6 IntegratedPhysicalDamages (95th-high)] | Net Zero 2050 | CHE | Emissions¦CO2¦Power (estimated) | Mt CO2 | Secondary Energy¦Electricity¦Oil | elec_co2 |  | 2095 | 0 | Secondary Energy¦Electricity¦Oil | 70
Downscaling[REMIND-MAgPIE 3.2-4.6 IntegratedPhysicalDamages (95th-high)] | Net Zero 2050 | CHE | Emissions¦CO2¦Power (estimated) | Mt CO2 | Secondary Energy¦Electricity¦Oil | elec_co2 |  | 2100 | 0 | Secondary Energy¦Electricity¦Oil | 70
Downscaling[REMIND-MAgPIE 3.2-4.6 IntegratedPhysicalDamages (95th-high)] | Net Zero 2050 | CHE | Price¦Primary Energy¦Biomass | US$2010/GJ | Price¦Primary Energy¦Biomass | fuel_supply | bioenergy | 2020 | 5.3799 | Price¦Primary Energy¦Biomass
Downscaling[REMIND-MAgPIE 3.2-4.6 IntegratedPhysicalDamages (95th-high)] | Net Zero 2050 | CHE | Price¦Primary Energy¦Biomass | US$2010/GJ | Price¦Primary Energy¦Biomass | fuel_supply | bioenergy | 2025 | 5.2247 | Price¦Primary Energy¦Biomass
Downscaling[REMIND-MAgPIE 3.2-4.6 IntegratedPhysicalDamages (95th-high)] | Net Zero 2050 | CHE | Price¦Primary Energy¦Biomass | US$2010/GJ | Price¦Primary Energy¦Biomass | fuel_supply | bioenergy | 2030 | 6.0016 | Price¦Primary Energy¦Biomass
Downscaling[REMIND-MAgPIE 3.2-4.6 IntegratedPhysicalDamages (95th-high)] | Net Zero 2050 | CHE | Price¦Primary Energy¦Biomass | US$2010/GJ | Price¦Primary Energy¦Biomass | fuel_supply | bioenergy | 2035 | 8.29 | Price¦Primary Energy¦Biomass
Downscaling[REMIND-MAgPIE 3.2-4.6 IntegratedPhysicalDamages (95th-high)] | Net Zero 2050 | CHE | Price¦Primary Energy¦Biomass | US$2010/GJ | Price¦Primary Energy¦Biomass | fuel_supply | bioenergy | 2040 | 15.7738 | Price¦Primary Energy¦Biomass
Downscaling[REMIND-MAgPIE 3.2-4.6 IntegratedPhysicalDamages (95th-high)] | Net Zero 2050 | CHE | Price¦Primary Energy¦Biomass | US$2010/GJ | Price¦Primary Energy¦Biomass | fuel_supply | bioenergy | 2045 | 21.1234 | Price¦Primary Energy¦Biomass
Downscaling[REMIND-MAgPIE 3.2-4.6 IntegratedPhysicalDamages (95th-high)] | Net Zero 2050 | CHE | Price¦Primary Energy¦Biomass | US$2010/GJ | Price¦Primary Energy¦Biomass | fuel_supply | bioenergy | 2050 | 18.3446 | Price¦Primary Energy¦Biomass
Downscaling[REMIND-MAgPIE 3.2-4.6 IntegratedPhysicalDamages (95th-high)] | Net Zero 2050 | CHE | Price¦Primary Energy¦Biomass | US$2010/GJ | Price¦Primary Energy¦Biomass | fuel_supply | bioenergy | 2055 | 19.1891 | Price¦Primary Energy¦Biomass
Downscaling[REMIND-MAgPIE 3.2-4.6 IntegratedPhysicalDamages (95th-high)] | Net Zero 2050 | CHE | Price¦Primary Energy¦Biomass | US$2010/GJ | Price¦Primary Energy¦Biomass | fuel_supply | bioenergy | 2060 | 33.4161 | Price¦Primary Energy¦Biomass
Downscaling[REMIND-MAgPIE 3.2-4.6 IntegratedPhysicalDamages (95th-high)] | Net Zero 2050 | CHE | Price¦Primary Energy¦Biomass | US$2010/GJ | Price¦Primary Energy¦Biomass | fuel_supply | bioenergy | 2065 | 33.4338 | Price¦Primary Energy¦Biomass
Downscaling[REMIND-MAgPIE 3.2-4.6 IntegratedPhysicalDamages (95th-high)] | Net Zero 2050 | CHE | Price¦Primary Energy¦Biomass | US$2010/GJ | Price¦Primary Energy¦Biomass | fuel_supply | bioenergy | 2070 | 33.4515 | Price¦Primary Energy¦Biomass
Downscaling[REMIND-MAgPIE 3.2-4.6 IntegratedPhysicalDamages (95th-high)] | Net Zero 2050 | CHE | Price¦Primary Energy¦Biomass | US$2010/GJ | Price¦Primary Energy¦Biomass | fuel_supply | bioenergy | 2075 | 33.3152 | Price¦Primary Energy¦Biomass
Downscaling[REMIND-MAgPIE 3.2-4.6 IntegratedPhysicalDamages (95th-high)] | Net Zero 2050 | CHE | Price¦Primary Energy¦Biomass | US$2010/GJ | Price¦Primary Energy¦Biomass | fuel_supply | bioenergy | 2080 | 33.1789 | Price¦Primary Energy¦Biomass
Downscaling[REMIND-MAgPIE 3.2-4.6 IntegratedPhysicalDamages (95th-high)] | Net Zero 2050 | CHE | Price¦Primary Energy¦Biomass | US$2010/GJ | Price¦Primary Energy¦Biomass | fuel_supply | bioenergy | 2085 | 34.7193 | Price¦Primary Energy¦Biomass
Downscaling[REMIND-MAgPIE 3.2-4.6 IntegratedPhysicalDamages (95th-high)] | Net Zero 2050 | CHE | Price¦Primary Energy¦Biomass | US$2010/GJ | Price¦Primary Energy¦Biomass | fuel_supply | bioenergy | 2090 | 36.2596 | Price¦Primary Energy¦Biomass
Downscaling[REMIND-MAgPIE 3.2-4.6 IntegratedPhysicalDamages (95th-high)] | Net Zero 2050 | CHE | Price¦Primary Energy¦Biomass | US$2010/GJ | Price¦Primary Energy¦Biomass | fuel_supply | bioenergy | 2095 | 39.5042 | Price¦Primary Energy¦Biomass
Downscaling[REMIND-MAgPIE 3.2-4.6 IntegratedPhysicalDamages (95th-high)] | Net Zero 2050 | CHE | Price¦Primary Energy¦Biomass | US$2010/GJ | Price¦Primary Energy¦Biomass | fuel_supply | bioenergy | 2100 | 42.7488 | Price¦Primary Energy¦Biomass
Downscaling[REMIND-MAgPIE 3.2-4.6 IntegratedPhysicalDamages (95th-high)] | Net Zero 2050 | CHE | Price¦Primary Energy¦Coal | US$2010/GJ | Price¦Primary Energy¦Coal | fuel_supply | coal | 2020 | 2.0344 | Price¦Primary Energy¦Coal
Downscaling[REMIND-MAgPIE 3.2-4.6 IntegratedPhysicalDamages (95th-high)] | Net Zero 2050 | CHE | Price¦Primary Energy¦Coal | US$2010/GJ | Price¦Primary Energy¦Coal | fuel_supply | coal | 2025 | 2.6854 | Price¦Primary Energy¦Coal
Downscaling[REMIND-MAgPIE 3.2-4.6 IntegratedPhysicalDamages (95th-high)] | Net Zero 2050 | CHE | Price¦Primary Energy¦Coal | US$2010/GJ | Price¦Primary Energy¦Coal | fuel_supply | coal | 2030 | 1.7404 | Price¦Primary Energy¦Coal
Downscaling[REMIND-MAgPIE 3.2-4.6 IntegratedPhysicalDamages (95th-high)] | Net Zero 2050 | CHE | Price¦Primary Energy¦Coal | US$2010/GJ | Price¦Primary Energy¦Coal | fuel_supply | coal | 2035 | 1.3991 | Price¦Primary Energy¦Coal
Downscaling[REMIND-MAgPIE 3.2-4.6 IntegratedPhysicalDamages (95th-high)] | Net Zero 2050 | CHE | Price¦Primary Energy¦Coal | US$2010/GJ | Price¦Primary Energy¦Coal | fuel_supply | coal | 2040 | 1.3424 | Price¦Primary Energy¦Coal
Downscaling[REMIND-MAgPIE 3.2-4.6 IntegratedPhysicalDamages (95th-high)] | Net Zero 2050 | CHE | Price¦Primary Energy¦Coal | US$2010/GJ | Price¦Primary Energy¦Coal | fuel_supply | coal | 2045 | 1.4146 | Price¦Primary Energy¦Coal
Downscaling[REMIND-MAgPIE 3.2-4.6 IntegratedPhysicalDamages (95th-high)] | Net Zero 2050 | CHE | Price¦Primary Energy¦Coal | US$2010/GJ | Price¦Primary Energy¦Coal | fuel_supply | coal | 2050 | 1.6915 | Price¦Primary Energy¦Coal
Downscaling[REMIND-MAgPIE 3.2-4.6 IntegratedPhysicalDamages (95th-high)] | Net Zero 2050 | CHE | Price¦Primary Energy¦Coal | US$2010/GJ | Price¦Primary Energy¦Coal | fuel_supply | coal | 2055 | 1.656 | Price¦Primary Energy¦Coal
Downscaling[REMIND-MAgPIE 3.2-4.6 IntegratedPhysicalDamages (95th-high)] | Net Zero 2050 | CHE | Price¦Primary Energy¦Coal | US$2010/GJ | Price¦Primary Energy¦Coal | fuel_supply | coal | 2060 | 1.867 | Price¦Primary Energy¦Coal
Downscaling[REMIND-MAgPIE 3.2-4.6 IntegratedPhysicalDamages (95th-high)] | Net Zero 2050 | CHE | Price¦Primary Energy¦Coal | US$2010/GJ | Price¦Primary Energy¦Coal | fuel_supply | coal | 2065 | 1.8845 | Price¦Primary Energy¦Coal
Downscaling[REMIND-MAgPIE 3.2-4.6 IntegratedPhysicalDamages (95th-high)] | Net Zero 2050 | CHE | Price¦Primary Energy¦Coal | US$2010/GJ | Price¦Primary Energy¦Coal | fuel_supply | coal | 2070 | 1.902 | Price¦Primary Energy¦Coal
Downscaling[REMIND-MAgPIE 3.2-4.6 IntegratedPhysicalDamages (95th-high)] | Net Zero 2050 | CHE | Price¦Primary Energy¦Coal | US$2010/GJ | Price¦Primary Energy¦Coal | fuel_supply | coal | 2075 | 2.0062 | Price¦Primary Energy¦Coal
Downscaling[REMIND-MAgPIE 3.2-4.6 IntegratedPhysicalDamages (95th-high)] | Net Zero 2050 | CHE | Price¦Primary Energy¦Coal | US$2010/GJ | Price¦Primary Energy¦Coal | fuel_supply | coal | 2080 | 2.1103 | Price¦Primary Energy¦Coal
Downscaling[REMIND-MAgPIE 3.2-4.6 IntegratedPhysicalDamages (95th-high)] | Net Zero 2050 | CHE | Price¦Primary Energy¦Coal | US$2010/GJ | Price¦Primary Energy¦Coal | fuel_supply | coal | 2085 | 2.0984 | Price¦Primary Energy¦Coal
Downscaling[REMIND-MAgPIE 3.2-4.6 IntegratedPhysicalDamages (95th-high)] | Net Zero 2050 | CHE | Price¦Primary Energy¦Coal | US$2010/GJ | Price¦Primary Energy¦Coal | fuel_supply | coal | 2090 | 2.0865 | Price¦Primary Energy¦Coal
Downscaling[REMIND-MAgPIE 3.2-4.6 IntegratedPhysicalDamages (95th-high)] | Net Zero 2050 | CHE | Price¦Primary Energy¦Coal | US$2010/GJ | Price¦Primary Energy¦Coal | fuel_supply | coal | 2095 | 1.9373 | Price¦Primary Energy¦Coal
Downscaling[REMIND-MAgPIE 3.2-4.6 IntegratedPhysicalDamages (95th-high)] | Net Zero 2050 | CHE | Price¦Primary Energy¦Coal | US$2010/GJ | Price¦Primary Energy¦Coal | fuel_supply | coal | 2100 | 1.7882 | Price¦Primary Energy¦Coal
Downscaling[REMIND-MAgPIE 3.2-4.6 IntegratedPhysicalDamages (95th-high)] | Net Zero 2050 | CHE | Price¦Primary Energy¦Gas | US$2010/GJ | Price¦Primary Energy¦Gas | fuel_supply | gas | 2020 | 3.9711 | Price¦Primary Energy¦Gas
Downscaling[REMIND-MAgPIE 3.2-4.6 IntegratedPhysicalDamages (95th-high)] | Net Zero 2050 | CHE | Price¦Primary Energy¦Gas | US$2010/GJ | Price¦Primary Energy¦Gas | fuel_supply | gas | 2025 | 5.3001 | Price¦Primary Energy¦Gas
Downscaling[REMIND-MAgPIE 3.2-4.6 IntegratedPhysicalDamages (95th-high)] | Net Zero 2050 | CHE | Price¦Primary Energy¦Gas | US$2010/GJ | Price¦Primary Energy¦Gas | fuel_supply | gas | 2030 | 5.5763 | Price¦Primary Energy¦Gas
Downscaling[REMIND-MAgPIE 3.2-4.6 IntegratedPhysicalDamages (95th-high)] | Net Zero 2050 | CHE | Price¦Primary Energy¦Gas | US$2010/GJ | Price¦Primary Energy¦Gas | fuel_supply | gas | 2035 | 5.8408 | Price¦Primary Energy¦Gas
Downscaling[REMIND-MAgPIE 3.2-4.6 IntegratedPhysicalDamages (95th-high)] | Net Zero 2050 | CHE | Price¦Primary Energy¦Gas | US$2010/GJ | Price¦Primary Energy¦Gas | fuel_supply | gas | 2040 | 5.6693 | Price¦Primary Energy¦Gas
Downscaling[REMIND-MAgPIE 3.2-4.6 IntegratedPhysicalDamages (95th-high)] | Net Zero 2050 | CHE | Price¦Primary Energy¦Gas | US$2010/GJ | Price¦Primary Energy¦Gas | fuel_supply | gas | 2045 | 4.706 | Price¦Primary Energy¦Gas
Downscaling[REMIND-MAgPIE 3.2-4.6 IntegratedPhysicalDamages (95th-high)] | Net Zero 2050 | CHE | Price¦Primary Energy¦Gas | US$2010/GJ | Price¦Primary Energy¦Gas | fuel_supply | gas | 2050 | 4.2479 | Price¦Primary Energy¦Gas
Downscaling[REMIND-MAgPIE 3.2-4.6 IntegratedPhysicalDamages (95th-high)] | Net Zero 2050 | CHE | Price¦Primary Energy¦Gas | US$2010/GJ | Price¦Primary Energy¦Gas | fuel_supply | gas | 2055 | 4.5904 | Price¦Primary Energy¦Gas
Downscaling[REMIND-MAgPIE 3.2-4.6 IntegratedPhysicalDamages (95th-high)] | Net Zero 2050 | CHE | Price¦Primary Energy¦Gas | US$2010/GJ | Price¦Primary Energy¦Gas | fuel_supply | gas | 2060 | 5.4771 | Price¦Primary Energy¦Gas
Downscaling[REMIND-MAgPIE 3.2-4.6 IntegratedPhysicalDamages (95th-high)] | Net Zero 2050 | CHE | Price¦Primary Energy¦Gas | US$2010/GJ | Price¦Primary Energy¦Gas | fuel_supply | gas | 2065 | 5.7579 | Price¦Primary Energy¦Gas
Downscaling[REMIND-MAgPIE 3.2-4.6 IntegratedPhysicalDamages (95th-high)] | Net Zero 2050 | CHE | Price¦Primary Energy¦Gas | US$2010/GJ | Price¦Primary Energy¦Gas | fuel_supply | gas | 2070 | 6.0387 | Price¦Primary Energy¦Gas
Downscaling[REMIND-MAgPIE 3.2-4.6 IntegratedPhysicalDamages (95th-high)] | Net Zero 2050 | CHE | Price¦Primary Energy¦Gas | US$2010/GJ | Price¦Primary Energy¦Gas | fuel_supply | gas | 2075 | 5.9493 | Price¦Primary Energy¦Gas
Downscaling[REMIND-MAgPIE 3.2-4.6 IntegratedPhysicalDamages (95th-high)] | Net Zero 2050 | CHE | Price¦Primary Energy¦Gas | US$2010/GJ | Price¦Primary Energy¦Gas | fuel_supply | gas | 2080 | 5.8599 | Price¦Primary Energy¦Gas
Downscaling[REMIND-MAgPIE 3.2-4.6 IntegratedPhysicalDamages (95th-high)] | Net Zero 2050 | CHE | Price¦Primary Energy¦Gas | US$2010/GJ | Price¦Primary Energy¦Gas | fuel_supply | gas | 2085 | 5.7766 | Price¦Primary Energy¦Gas
Downscaling[REMIND-MAgPIE 3.2-4.6 IntegratedPhysicalDamages (95th-high)] | Net Zero 2050 | CHE | Price¦Primary Energy¦Gas | US$2010/GJ | Price¦Primary Energy¦Gas | fuel_supply | gas | 2090 | 5.6932 | Price¦Primary Energy¦Gas
Downscaling[REMIND-MAgPIE 3.2-4.6 IntegratedPhysicalDamages (95th-high)] | Net Zero 2050 | CHE | Price¦Primary Energy¦Gas | US$2010/GJ | Price¦Primary Energy¦Gas | fuel_supply | gas | 2095 | 5.2572 | Price¦Primary Energy¦Gas
Downscaling[REMIND-MAgPIE 3.2-4.6 IntegratedPhysicalDamages (95th-high)] | Net Zero 2050 | CHE | Price¦Primary Energy¦Gas | US$2010/GJ | Price¦Primary Energy¦Gas | fuel_supply | gas | 2100 | 4.8211 | Price¦Primary Energy¦Gas
Downscaling[REMIND-MAgPIE 3.2-4.6 IntegratedPhysicalDamages (95th-high)] | Net Zero 2050 | CHE | Price¦Secondary Energy¦Liquids¦Oil | US$2010/GJ | Price¦Secondary Energy¦Liquids¦Oil | fuel_supply | oil | 2020 | 73.0016 | Price¦Secondary Energy¦Liquids¦Oil
Downscaling[REMIND-MAgPIE 3.2-4.6 IntegratedPhysicalDamages (95th-high)] | Net Zero 2050 | CHE | Price¦Secondary Energy¦Liquids¦Oil | US$2010/GJ | Price¦Secondary Energy¦Liquids¦Oil | fuel_supply | oil | 2025 | 73.3314 | Price¦Secondary Energy¦Liquids¦Oil
Downscaling[REMIND-MAgPIE 3.2-4.6 IntegratedPhysicalDamages (95th-high)] | Net Zero 2050 | CHE | Price¦Secondary Energy¦Liquids¦Oil | US$2010/GJ | Price¦Secondary Energy¦Liquids¦Oil | fuel_supply | oil | 2030 | 90.9332 | Price¦Secondary Energy¦Liquids¦Oil
Downscaling[REMIND-MAgPIE 3.2-4.6 IntegratedPhysicalDamages (95th-high)] | Net Zero 2050 | CHE | Price¦Secondary Energy¦Liquids¦Oil | US$2010/GJ | Price¦Secondary Energy¦Liquids¦Oil | fuel_supply | oil | 2035 | 79.7899 | Price¦Secondary Energy¦Liquids¦Oil
Downscaling[REMIND-MAgPIE 3.2-4.6 IntegratedPhysicalDamages (95th-high)] | Net Zero 2050 | CHE | Price¦Secondary Energy¦Liquids¦Oil | US$2010/GJ | Price¦Secondary Energy¦Liquids¦Oil | fuel_supply | oil | 2040 | 88.2847 | Price¦Secondary Energy¦Liquids¦Oil
Downscaling[REMIND-MAgPIE 3.2-4.6 IntegratedPhysicalDamages (95th-high)] | Net Zero 2050 | CHE | Price¦Secondary Energy¦Liquids¦Oil | US$2010/GJ | Price¦Secondary Energy¦Liquids¦Oil | fuel_supply | oil | 2045 | 102.3732 | Price¦Secondary Energy¦Liquids¦Oil
Downscaling[REMIND-MAgPIE 3.2-4.6 IntegratedPhysicalDamages (95th-high)] | Net Zero 2050 | CHE | Price¦Secondary Energy¦Liquids¦Oil | US$2010/GJ | Price¦Secondary Energy¦Liquids¦Oil | fuel_supply | oil | 2050 | 116.0378 | Price¦Secondary Energy¦Liquids¦Oil
Downscaling[REMIND-MAgPIE 3.2-4.6 IntegratedPhysicalDamages (95th-high)] | Net Zero 2050 | CHE | Price¦Secondary Energy¦Liquids¦Oil | US$2010/GJ | Price¦Secondary Energy¦Liquids¦Oil | fuel_supply | oil | 2055 | 102.0744 | Price¦Secondary Energy¦Liquids¦Oil
Downscaling[REMIND-MAgPIE 3.2-4.6 IntegratedPhysicalDamages (95th-high)] | Net Zero 2050 | CHE | Price¦Secondary Energy¦Liquids¦Oil | US$2010/GJ | Price¦Secondary Energy¦Liquids¦Oil | fuel_supply | oil | 2060 | 204.833 | Price¦Secondary Energy¦Liquids¦Oil
Downscaling[REMIND-MAgPIE 3.2-4.6 IntegratedPhysicalDamages (95th-high)] | Net Zero 2050 | CHE | Price¦Secondary Energy¦Liquids¦Oil | US$2010/GJ | Price¦Secondary Energy¦Liquids¦Oil | fuel_supply | oil | 2065 | 239.7865 | Price¦Secondary Energy¦Liquids¦Oil
Downscaling[REMIND-MAgPIE 3.2-4.6 IntegratedPhysicalDamages (95th-high)] | Net Zero 2050 | CHE | Price¦Secondary Energy¦Liquids¦Oil | US$2010/GJ | Price¦Secondary Energy¦Liquids¦Oil | fuel_supply | oil | 2070 | 274.74 | Price¦Secondary Energy¦Liquids¦Oil
Downscaling[REMIND-MAgPIE 3.2-4.6 IntegratedPhysicalDamages (95th-high)] | Net Zero 2050 | CHE | Price¦Secondary Energy¦Liquids¦Oil | US$2010/GJ | Price¦Secondary Energy¦Liquids¦Oil | fuel_supply | oil | 2075 | 263.0619 | Price¦Secondary Energy¦Liquids¦Oil
Downscaling[REMIND-MAgPIE 3.2-4.6 IntegratedPhysicalDamages (95th-high)] | Net Zero 2050 | CHE | Price¦Secondary Energy¦Liquids¦Oil | US$2010/GJ | Price¦Secondary Energy¦Liquids¦Oil | fuel_supply | oil | 2080 | 251.3838 | Price¦Secondary Energy¦Liquids¦Oil
Downscaling[REMIND-MAgPIE 3.2-4.6 IntegratedPhysicalDamages (95th-high)] | Net Zero 2050 | CHE | Price¦Secondary Energy¦Liquids¦Oil | US$2010/GJ | Price¦Secondary Energy¦Liquids¦Oil | fuel_supply | oil | 2085 | 234.748 | Price¦Secondary Energy¦Liquids¦Oil
Downscaling[REMIND-MAgPIE 3.2-4.6 IntegratedPhysicalDamages (95th-high)] | Net Zero 2050 | CHE | Price¦Secondary Energy¦Liquids¦Oil | US$2010/GJ | Price¦Secondary Energy¦Liquids¦Oil | fuel_supply | oil | 2090 | 218.1121 | Price¦Secondary Energy¦Liquids¦Oil
Downscaling[REMIND-MAgPIE 3.2-4.6 IntegratedPhysicalDamages (95th-high)] | Net Zero 2050 | CHE | Price¦Secondary Energy¦Liquids¦Oil | US$2010/GJ | Price¦Secondary Energy¦Liquids¦Oil | fuel_supply | oil | 2095 | 228.7638 | Price¦Secondary Energy¦Liquids¦Oil
Downscaling[REMIND-MAgPIE 3.2-4.6 IntegratedPhysicalDamages (95th-high)] | Net Zero 2050 | CHE | Price¦Secondary Energy¦Liquids¦Oil | US$2010/GJ | Price¦Secondary Energy¦Liquids¦Oil | fuel_supply | oil | 2100 | 239.4154 | Price¦Secondary Energy¦Liquids¦Oil
Downscaling[REMIND-MAgPIE 3.2-4.6 IntegratedPhysicalDamages (95th-high)] | Net Zero 2050 | CHE | Emissions¦CO2 | Mt CO2/yr | Emissions¦CO2 | scenarios - CO2 abatement | CO2 | 2020 | 29.626 | Emissions¦CO2
Downscaling[REMIND-MAgPIE 3.2-4.6 IntegratedPhysicalDamages (95th-high)] | Net Zero 2050 | CHE | Emissions¦CO2 | Mt CO2/yr | Emissions¦CO2 | scenarios - CO2 abatement | CO2 | 2025 | 29.0807 | Emissions¦CO2
Downscaling[REMIND-MAgPIE 3.2-4.6 IntegratedPhysicalDamages (95th-high)] | Net Zero 2050 | CHE | Emissions¦CO2 | Mt CO2/yr | Emissions¦CO2 | scenarios - CO2 abatement | CO2 | 2030 | 23.1539 | Emissions¦CO2
Downscaling[REMIND-MAgPIE 3.2-4.6 IntegratedPhysicalDamages (95th-high)] | Net Zero 2050 | CHE | Emissions¦CO2 | Mt CO2/yr | Emissions¦CO2 | scenarios - CO2 abatement | CO2 | 2035 | 15.0079 | Emissions¦CO2
Downscaling[REMIND-MAgPIE 3.2-4.6 IntegratedPhysicalDamages (95th-high)] | Net Zero 2050 | CHE | Emissions¦CO2 | Mt CO2/yr | Emissions¦CO2 | scenarios - CO2 abatement | CO2 | 2040 | 6.2248 | Emissions¦CO2
Downscaling[REMIND-MAgPIE 3.2-4.6 IntegratedPhysicalDamages (95th-high)] | Net Zero 2050 | CHE | Emissions¦CO2 | Mt CO2/yr | Emissions¦CO2 | scenarios - CO2 abatement | CO2 | 2045 | -0.1429 | Emissions¦CO2
Downscaling[REMIND-MAgPIE 3.2-4.6 IntegratedPhysicalDamages (95th-high)] | Net Zero 2050 | CHE | Emissions¦CO2 | Mt CO2/yr | Emissions¦CO2 | scenarios - CO2 abatement | CO2 | 2050 | -3.8809 | Emissions¦CO2
Downscaling[REMIND-MAgPIE 3.2-4.6 IntegratedPhysicalDamages (95th-high)] | Net Zero 2050 | CHE | Emissions¦CO2 | Mt CO2/yr | Emissions¦CO2 | scenarios - CO2 abatement | CO2 | 2055 | -4.1831 | Emissions¦CO2
Downscaling[REMIND-MAgPIE 3.2-4.6 IntegratedPhysicalDamages (95th-high)] | Net Zero 2050 | CHE | Emissions¦CO2 | Mt CO2/yr | Emissions¦CO2 | scenarios - CO2 abatement | CO2 | 2060 | -3.3908 | Emissions¦CO2
Downscaling[REMIND-MAgPIE 3.2-4.6 IntegratedPhysicalDamages (95th-high)] | Net Zero 2050 | CHE | Emissions¦CO2 | Mt CO2/yr | Emissions¦CO2 | scenarios - CO2 abatement | CO2 | 2065 | -2.3244 | Emissions¦CO2
Downscaling[REMIND-MAgPIE 3.2-4.6 IntegratedPhysicalDamages (95th-high)] | Net Zero 2050 | CHE | Emissions¦CO2 | Mt CO2/yr | Emissions¦CO2 | scenarios - CO2 abatement | CO2 | 2070 | -1.1667 | Emissions¦CO2
Downscaling[REMIND-MAgPIE 3.2-4.6 IntegratedPhysicalDamages (95th-high)] | Net Zero 2050 | CHE | Emissions¦CO2 | Mt CO2/yr | Emissions¦CO2 | scenarios - CO2 abatement | CO2 | 2075 | -2.0455 | Emissions¦CO2
Downscaling[REMIND-MAgPIE 3.2-4.6 IntegratedPhysicalDamages (95th-high)] | Net Zero 2050 | CHE | Emissions¦CO2 | Mt CO2/yr | Emissions¦CO2 | scenarios - CO2 abatement | CO2 | 2080 | -2.9372 | Emissions¦CO2
Downscaling[REMIND-MAgPIE 3.2-4.6 IntegratedPhysicalDamages (95th-high)] | Net Zero 2050 | CHE | Emissions¦CO2 | Mt CO2/yr | Emissions¦CO2 | scenarios - CO2 abatement | CO2 | 2085 | -2.3686 | Emissions¦CO2
Downscaling[REMIND-MAgPIE 3.2-4.6 IntegratedPhysicalDamages (95th-high)] | Net Zero 2050 | CHE | Emissions¦CO2 | Mt CO2/yr | Emissions¦CO2 | scenarios - CO2 abatement | CO2 | 2090 | -2.0758 | Emissions¦CO2
Downscaling[REMIND-MAgPIE 3.2-4.6 IntegratedPhysicalDamages (95th-high)] | Net Zero 2050 | CHE | Emissions¦CO2 | Mt CO2/yr | Emissions¦CO2 | scenarios - CO2 abatement | CO2 | 2095 | -2.5237 | Emissions¦CO2
Downscaling[REMIND-MAgPIE 3.2-4.6 IntegratedPhysicalDamages (95th-high)] | Net Zero 2050 | CHE | Emissions¦CO2 | Mt CO2/yr | Emissions¦CO2 | scenarios - CO2 abatement | CO2 | 2100 | -3.0159 | Emissions¦CO2
Downscaling[REMIND-MAgPIE 3.2-4.6 IntegratedPhysicalDamages (95th-high)] | Net Zero 2050 | CHE | Emissions¦CO2¦Energy | Mt CO2/yr | Emissions¦CO2¦Energy | scenarios - CO2 abatement | CO2 | 2020 | 32.6566 | Emissions¦CO2¦Energy
Downscaling[REMIND-MAgPIE 3.2-4.6 IntegratedPhysicalDamages (95th-high)] | Net Zero 2050 | CHE | Emissions¦CO2¦Energy | Mt CO2/yr | Emissions¦CO2¦Energy | scenarios - CO2 abatement | CO2 | 2025 | 30.9953 | Emissions¦CO2¦Energy
Downscaling[REMIND-MAgPIE 3.2-4.6 IntegratedPhysicalDamages (95th-high)] | Net Zero 2050 | CHE | Emissions¦CO2¦Energy | Mt CO2/yr | Emissions¦CO2¦Energy | scenarios - CO2 abatement | CO2 | 2030 | 25.8282 | Emissions¦CO2¦Energy
Downscaling[REMIND-MAgPIE 3.2-4.6 IntegratedPhysicalDamages (95th-high)] | Net Zero 2050 | CHE | Emissions¦CO2¦Energy | Mt CO2/yr | Emissions¦CO2¦Energy | scenarios - CO2 abatement | CO2 | 2035 | 17.4519 | Emissions¦CO2¦Energy
Downscaling[REMIND-MAgPIE 3.2-4.6 IntegratedPhysicalDamages (95th-high)] | Net Zero 2050 | CHE | Emissions¦CO2¦Energy | Mt CO2/yr | Emissions¦CO2¦Energy | scenarios - CO2 abatement | CO2 | 2040 | 8.2738 | Emissions¦CO2¦Energy
Downscaling[REMIND-MAgPIE 3.2-4.6 IntegratedPhysicalDamages (95th-high)] | Net Zero 2050 | CHE | Emissions¦CO2¦Energy | Mt CO2/yr | Emissions¦CO2¦Energy | scenarios - CO2 abatement | CO2 | 2045 | 1.57 | Emissions¦CO2¦Energy
Downscaling[REMIND-MAgPIE 3.2-4.6 IntegratedPhysicalDamages (95th-high)] | Net Zero 2050 | CHE | Emissions¦CO2¦Energy | Mt CO2/yr | Emissions¦CO2¦Energy | scenarios - CO2 abatement | CO2 | 2050 | -2.6753 | Emissions¦CO2¦Energy
Downscaling[REMIND-MAgPIE 3.2-4.6 IntegratedPhysicalDamages (95th-high)] | Net Zero 2050 | CHE | Emissions¦CO2¦Energy | Mt CO2/yr | Emissions¦CO2¦Energy | scenarios - CO2 abatement | CO2 | 2055 | -2.8484 | Emissions¦CO2¦Energy
Downscaling[REMIND-MAgPIE 3.2-4.6 IntegratedPhysicalDamages (95th-high)] | Net Zero 2050 | CHE | Emissions¦CO2¦Energy | Mt CO2/yr | Emissions¦CO2¦Energy | scenarios - CO2 abatement | CO2 | 2060 | -2.3383 | Emissions¦CO2¦Energy
Downscaling[REMIND-MAgPIE 3.2-4.6 IntegratedPhysicalDamages (95th-high)] | Net Zero 2050 | CHE | Emissions¦CO2¦Energy | Mt CO2/yr | Emissions¦CO2¦Energy | scenarios - CO2 abatement | CO2 | 2065 | -2.2721 | Emissions¦CO2¦Energy
Downscaling[REMIND-MAgPIE 3.2-4.6 IntegratedPhysicalDamages (95th-high)] | Net Zero 2050 | CHE | Emissions¦CO2¦Energy | Mt CO2/yr | Emissions¦CO2¦Energy | scenarios - CO2 abatement | CO2 | 2070 | -2.121 | Emissions¦CO2¦Energy
Downscaling[REMIND-MAgPIE 3.2-4.6 IntegratedPhysicalDamages (95th-high)] | Net Zero 2050 | CHE | Emissions¦CO2¦Energy | Mt CO2/yr | Emissions¦CO2¦Energy | scenarios - CO2 abatement | CO2 | 2075 | -2.041 | Emissions¦CO2¦Energy
Downscaling[REMIND-MAgPIE 3.2-4.6 IntegratedPhysicalDamages (95th-high)] | Net Zero 2050 | CHE | Emissions¦CO2¦Energy | Mt CO2/yr | Emissions¦CO2¦Energy | scenarios - CO2 abatement | CO2 | 2080 | -1.9789 | Emissions¦CO2¦Energy
Downscaling[REMIND-MAgPIE 3.2-4.6 IntegratedPhysicalDamages (95th-high)] | Net Zero 2050 | CHE | Emissions¦CO2¦Energy | Mt CO2/yr | Emissions¦CO2¦Energy | scenarios - CO2 abatement | CO2 | 2085 | -1.9811 | Emissions¦CO2¦Energy
Downscaling[REMIND-MAgPIE 3.2-4.6 IntegratedPhysicalDamages (95th-high)] | Net Zero 2050 | CHE | Emissions¦CO2¦Energy | Mt CO2/yr | Emissions¦CO2¦Energy | scenarios - CO2 abatement | CO2 | 2090 | -2.2577 | Emissions¦CO2¦Energy
Downscaling[REMIND-MAgPIE 3.2-4.6 IntegratedPhysicalDamages (95th-high)] | Net Zero 2050 | CHE | Emissions¦CO2¦Energy | Mt CO2/yr | Emissions¦CO2¦Energy | scenarios - CO2 abatement | CO2 | 2095 | -2.2503 | Emissions¦CO2¦Energy
Downscaling[REMIND-MAgPIE 3.2-4.6 IntegratedPhysicalDamages (95th-high)] | Net Zero 2050 | CHE | Emissions¦CO2¦Energy | Mt CO2/yr | Emissions¦CO2¦Energy | scenarios - CO2 abatement | CO2 | 2100 | -2.2857 | Emissions¦CO2¦Energy
Downscaling[REMIND-MAgPIE 3.2-4.6 IntegratedPhysicalDamages (median)] | Below 2°C | CHE | Carbon Sequestration¦CCS | Mt CO2/yr | Carbon Sequestration¦CCS | CCS potential |  | 2020 | 0 | Carbon Sequestration¦CCS
Downscaling[REMIND-MAgPIE 3.2-4.6 IntegratedPhysicalDamages (median)] | Below 2°C | CHE | Carbon Sequestration¦CCS | Mt CO2/yr | Carbon Sequestration¦CCS | CCS potential |  | 2025 | 0.0978 | Carbon Sequestration¦CCS
Downscaling[REMIND-MAgPIE 3.2-4.6 IntegratedPhysicalDamages (median)] | Below 2°C | CHE | Carbon Sequestration¦CCS | Mt CO2/yr | Carbon Sequestration¦CCS | CCS potential |  | 2030 | 0.6594 | Carbon Sequestration¦CCS
Downscaling[REMIND-MAgPIE 3.2-4.6 IntegratedPhysicalDamages (median)] | Below 2°C | CHE | Carbon Sequestration¦CCS | Mt CO2/yr | Carbon Sequestration¦CCS | CCS potential |  | 2035 | 2.4196 | Carbon Sequestration¦CCS
Downscaling[REMIND-MAgPIE 3.2-4.6 IntegratedPhysicalDamages (median)] | Below 2°C | CHE | Carbon Sequestration¦CCS | Mt CO2/yr | Carbon Sequestration¦CCS | CCS potential |  | 2040 | 3.9772 | Carbon Sequestration¦CCS
Downscaling[REMIND-MAgPIE 3.2-4.6 IntegratedPhysicalDamages (median)] | Below 2°C | CHE | Carbon Sequestration¦CCS | Mt CO2/yr | Carbon Sequestration¦CCS | CCS potential |  | 2045 | 4.9576 | Carbon Sequestration¦CCS
Downscaling[REMIND-MAgPIE 3.2-4.6 IntegratedPhysicalDamages (median)] | Below 2°C | CHE | Carbon Sequestration¦CCS | Mt CO2/yr | Carbon Sequestration¦CCS | CCS potential |  | 2050 | 5.1391 | Carbon Sequestration¦CCS
Downscaling[REMIND-MAgPIE 3.2-4.6 IntegratedPhysicalDamages (median)] | Below 2°C | CHE | Carbon Sequestration¦CCS | Mt CO2/yr | Carbon Sequestration¦CCS | CCS potential |  | 2055 | 5.2151 | Carbon Sequestration¦CCS
Downscaling[REMIND-MAgPIE 3.2-4.6 IntegratedPhysicalDamages (median)] | Below 2°C | CHE | Carbon Sequestration¦CCS | Mt CO2/yr | Carbon Sequestration¦CCS | CCS potential |  | 2060 | 4.3607 | Carbon Sequestration¦CCS
Downscaling[REMIND-MAgPIE 3.2-4.6 IntegratedPhysicalDamages (median)] | Below 2°C | CHE | Carbon Sequestration¦CCS | Mt CO2/yr | Carbon Sequestration¦CCS | CCS potential |  | 2065 | 4.101 | Carbon Sequestration¦CCS
Downscaling[REMIND-MAgPIE 3.2-4.6 IntegratedPhysicalDamages (median)] | Below 2°C | CHE | Carbon Sequestration¦CCS | Mt CO2/yr | Carbon Sequestration¦CCS | CCS potential |  | 2070 | 3.825 | Carbon Sequestration¦CCS
Downscaling[REMIND-MAgPIE 3.2-4.6 IntegratedPhysicalDamages (median)] | Below 2°C | CHE | Carbon Sequestration¦CCS | Mt CO2/yr | Carbon Sequestration¦CCS | CCS potential |  | 2075 | 3.1865 | Carbon Sequestration¦CCS
Downscaling[REMIND-MAgPIE 3.2-4.6 IntegratedPhysicalDamages (median)] | Below 2°C | CHE | Carbon Sequestration¦CCS | Mt CO2/yr | Carbon Sequestration¦CCS | CCS potential |  | 2080 | 2.4768 | Carbon Sequestration¦CCS
Downscaling[REMIND-MAgPIE 3.2-4.6 IntegratedPhysicalDamages (median)] | Below 2°C | CHE | Carbon Sequestration¦CCS | Mt CO2/yr | Carbon Sequestration¦CCS | CCS potential |  | 2085 | 2.1305 | Carbon Sequestration¦CCS
Downscaling[REMIND-MAgPIE 3.2-4.6 IntegratedPhysicalDamages (median)] | Below 2°C | CHE | Carbon Sequestration¦CCS | Mt CO2/yr | Carbon Sequestration¦CCS | CCS potential |  | 2090 | 1.7905 | Carbon Sequestration¦CCS
Downscaling[REMIND-MAgPIE 3.2-4.6 IntegratedPhysicalDamages (median)] | Below 2°C | CHE | Carbon Sequestration¦CCS | Mt CO2/yr | Carbon Sequestration¦CCS | CCS potential |  | 2095 | 1.4635 | Carbon Sequestration¦CCS
Downscaling[REMIND-MAgPIE 3.2-4.6 IntegratedPhysicalDamages (median)] | Below 2°C | CHE | Carbon Sequestration¦CCS | Mt CO2/yr | Carbon Sequestration¦CCS | CCS potential |  | 2100 | 1.149 | Carbon Sequestration¦CCS
Downscaling[REMIND-MAgPIE 3.2-4.6 IntegratedPhysicalDamages (median)] | Below 2°C | CHE | Final Energy¦Industry¦Electricity | EJ/yr | Final Energy¦Industry¦Electricity | demand_projection | elc_industry | 2020 | 0.0695 | Final Energy¦Industry¦Electricity
Downscaling[REMIND-MAgPIE 3.2-4.6 IntegratedPhysicalDamages (median)] | Below 2°C | CHE | Final Energy¦Industry¦Electricity | EJ/yr | Final Energy¦Industry¦Electricity | demand_projection | elc_industry | 2025 | 0.0675 | Final Energy¦Industry¦Electricity
Downscaling[REMIND-MAgPIE 3.2-4.6 IntegratedPhysicalDamages (median)] | Below 2°C | CHE | Final Energy¦Industry¦Electricity | EJ/yr | Final Energy¦Industry¦Electricity | demand_projection | elc_industry | 2030 | 0.0664 | Final Energy¦Industry¦Electricity
Downscaling[REMIND-MAgPIE 3.2-4.6 IntegratedPhysicalDamages (median)] | Below 2°C | CHE | Final Energy¦Industry¦Electricity | EJ/yr | Final Energy¦Industry¦Electricity | demand_projection | elc_industry | 2035 | 0.0649 | Final Energy¦Industry¦Electricity
Downscaling[REMIND-MAgPIE 3.2-4.6 IntegratedPhysicalDamages (median)] | Below 2°C | CHE | Final Energy¦Industry¦Electricity | EJ/yr | Final Energy¦Industry¦Electricity | demand_projection | elc_industry | 2040 | 0.0623 | Final Energy¦Industry¦Electricity
Downscaling[REMIND-MAgPIE 3.2-4.6 IntegratedPhysicalDamages (median)] | Below 2°C | CHE | Final Energy¦Industry¦Electricity | EJ/yr | Final Energy¦Industry¦Electricity | demand_projection | elc_industry | 2045 | 0.0588 | Final Energy¦Industry¦Electricity
Downscaling[REMIND-MAgPIE 3.2-4.6 IntegratedPhysicalDamages (median)] | Below 2°C | CHE | Final Energy¦Industry¦Electricity | EJ/yr | Final Energy¦Industry¦Electricity | demand_projection | elc_industry | 2050 | 0.0551 | Final Energy¦Industry¦Electricity
Downscaling[REMIND-MAgPIE 3.2-4.6 IntegratedPhysicalDamages (median)] | Below 2°C | CHE | Final Energy¦Industry¦Electricity | EJ/yr | Final Energy¦Industry¦Electricity | demand_projection | elc_industry | 2055 | 0.0528 | Final Energy¦Industry¦Electricity
Downscaling[REMIND-MAgPIE 3.2-4.6 IntegratedPhysicalDamages (median)] | Below 2°C | CHE | Final Energy¦Industry¦Electricity | EJ/yr | Final Energy¦Industry¦Electricity | demand_projection | elc_industry | 2060 | 0.0498 | Final Energy¦Industry¦Electricity
Downscaling[REMIND-MAgPIE 3.2-4.6 IntegratedPhysicalDamages (median)] | Below 2°C | CHE | Final Energy¦Industry¦Electricity | EJ/yr | Final Energy¦Industry¦Electricity | demand_projection | elc_industry | 2065 | 0.0492 | Final Energy¦Industry¦Electricity
Downscaling[REMIND-MAgPIE 3.2-4.6 IntegratedPhysicalDamages (median)] | Below 2°C | CHE | Final Energy¦Industry¦Electricity | EJ/yr | Final Energy¦Industry¦Electricity | demand_projection | elc_industry | 2070 | 0.0482 | Final Energy¦Industry¦Electricity
Downscaling[REMIND-MAgPIE 3.2-4.6 IntegratedPhysicalDamages (median)] | Below 2°C | CHE | Final Energy¦Industry¦Electricity | EJ/yr | Final Energy¦Industry¦Electricity | demand_projection | elc_industry | 2075 | 0.0472 | Final Energy¦Industry¦Electricity
Downscaling[REMIND-MAgPIE 3.2-4.6 IntegratedPhysicalDamages (median)] | Below 2°C | CHE | Final Energy¦Industry¦Electricity | EJ/yr | Final Energy¦Industry¦Electricity | demand_projection | elc_industry | 2080 | 0.0459 | Final Energy¦Industry¦Electricity
Downscaling[REMIND-MAgPIE 3.2-4.6 IntegratedPhysicalDamages (median)] | Below 2°C | CHE | Final Energy¦Industry¦Electricity | EJ/yr | Final Energy¦Industry¦Electricity | demand_projection | elc_industry | 2085 | 0.0444 | Final Energy¦Industry¦Electricity
Downscaling[REMIND-MAgPIE 3.2-4.6 IntegratedPhysicalDamages (median)] | Below 2°C | CHE | Final Energy¦Industry¦Electricity | EJ/yr | Final Energy¦Industry¦Electricity | demand_projection | elc_industry | 2090 | 0.0424 | Final Energy¦Industry¦Electricity
Downscaling[REMIND-MAgPIE 3.2-4.6 IntegratedPhysicalDamages (median)] | Below 2°C | CHE | Final Energy¦Industry¦Electricity | EJ/yr | Final Energy¦Industry¦Electricity | demand_projection | elc_industry | 2095 | 0.0396 | Final Energy¦Industry¦Electricity
Downscaling[REMIND-MAgPIE 3.2-4.6 IntegratedPhysicalDamages (median)] | Below 2°C | CHE | Final Energy¦Industry¦Electricity | EJ/yr | Final Energy¦Industry¦Electricity | demand_projection | elc_industry | 2100 | 0.0365 | Final Energy¦Industry¦Electricity
Downscaling[REMIND-MAgPIE 3.2-4.6 IntegratedPhysicalDamages (median)] | Below 2°C | CHE | Final Energy¦Residential and Commercial¦Electricity | EJ/yr | Final Energy¦Residential and Commercial¦Electricity | demand_projection | elc_buildings | 2020 | 0.1491 | Final Energy¦Residential and Commercial¦Electricity
Downscaling[REMIND-MAgPIE 3.2-4.6 IntegratedPhysicalDamages (median)] | Below 2°C | CHE | Final Energy¦Residential and Commercial¦Electricity | EJ/yr | Final Energy¦Residential and Commercial¦Electricity | demand_projection | elc_buildings | 2025 | 0.1544 | Final Energy¦Residential and Commercial¦Electricity
Downscaling[REMIND-MAgPIE 3.2-4.6 IntegratedPhysicalDamages (median)] | Below 2°C | CHE | Final Energy¦Residential and Commercial¦Electricity | EJ/yr | Final Energy¦Residential and Commercial¦Electricity | demand_projection | elc_buildings | 2030 | 0.165 | Final Energy¦Residential and Commercial¦Electricity
Downscaling[REMIND-MAgPIE 3.2-4.6 IntegratedPhysicalDamages (median)] | Below 2°C | CHE | Final Energy¦Residential and Commercial¦Electricity | EJ/yr | Final Energy¦Residential and Commercial¦Electricity | demand_projection | elc_buildings | 2035 | 0.1743 | Final Energy¦Residential and Commercial¦Electricity
Downscaling[REMIND-MAgPIE 3.2-4.6 IntegratedPhysicalDamages (median)] | Below 2°C | CHE | Final Energy¦Residential and Commercial¦Electricity | EJ/yr | Final Energy¦Residential and Commercial¦Electricity | demand_projection | elc_buildings | 2040 | 0.1713 | Final Energy¦Residential and Commercial¦Electricity
Downscaling[REMIND-MAgPIE 3.2-4.6 IntegratedPhysicalDamages (median)] | Below 2°C | CHE | Final Energy¦Residential and Commercial¦Electricity | EJ/yr | Final Energy¦Residential and Commercial¦Electricity | demand_projection | elc_buildings | 2045 | 0.169 | Final Energy¦Residential and Commercial¦Electricity
Downscaling[REMIND-MAgPIE 3.2-4.6 IntegratedPhysicalDamages (median)] | Below 2°C | CHE | Final Energy¦Residential and Commercial¦Electricity | EJ/yr | Final Energy¦Residential and Commercial¦Electricity | demand_projection | elc_buildings | 2050 | 0.1682 | Final Energy¦Residential and Commercial¦Electricity
Downscaling[REMIND-MAgPIE 3.2-4.6 IntegratedPhysicalDamages (median)] | Below 2°C | CHE | Final Energy¦Residential and Commercial¦Electricity | EJ/yr | Final Energy¦Residential and Commercial¦Electricity | demand_projection | elc_buildings | 2055 | 0.1644 | Final Energy¦Residential and Commercial¦Electricity
Downscaling[REMIND-MAgPIE 3.2-4.6 IntegratedPhysicalDamages (median)] | Below 2°C | CHE | Final Energy¦Residential and Commercial¦Electricity | EJ/yr | Final Energy¦Residential and Commercial¦Electricity | demand_projection | elc_buildings | 2060 | 0.1731 | Final Energy¦Residential and Commercial¦Electricity
Downscaling[REMIND-MAgPIE 3.2-4.6 IntegratedPhysicalDamages (median)] | Below 2°C | CHE | Final Energy¦Residential and Commercial¦Electricity | EJ/yr | Final Energy¦Residential and Commercial¦Electricity | demand_projection | elc_buildings | 2065 | 0.1754 | Final Energy¦Residential and Commercial¦Electricity
Downscaling[REMIND-MAgPIE 3.2-4.6 IntegratedPhysicalDamages (median)] | Below 2°C | CHE | Final Energy¦Residential and Commercial¦Electricity | EJ/yr | Final Energy¦Residential and Commercial¦Electricity | demand_projection | elc_buildings | 2070 | 0.177 | Final Energy¦Residential and Commercial¦Electricity
Downscaling[REMIND-MAgPIE 3.2-4.6 IntegratedPhysicalDamages (median)] | Below 2°C | CHE | Final Energy¦Residential and Commercial¦Electricity | EJ/yr | Final Energy¦Residential and Commercial¦Electricity | demand_projection | elc_buildings | 2075 | 0.1826 | Final Energy¦Residential and Commercial¦Electricity
Downscaling[REMIND-MAgPIE 3.2-4.6 IntegratedPhysicalDamages (median)] | Below 2°C | CHE | Final Energy¦Residential and Commercial¦Electricity | EJ/yr | Final Energy¦Residential and Commercial¦Electricity | demand_projection | elc_buildings | 2080 | 0.188 | Final Energy¦Residential and Commercial¦Electricity
Downscaling[REMIND-MAgPIE 3.2-4.6 IntegratedPhysicalDamages (median)] | Below 2°C | CHE | Final Energy¦Residential and Commercial¦Electricity | EJ/yr | Final Energy¦Residential and Commercial¦Electricity | demand_projection | elc_buildings | 2085 | 0.1912 | Final Energy¦Residential and Commercial¦Electricity
Downscaling[REMIND-MAgPIE 3.2-4.6 IntegratedPhysicalDamages (median)] | Below 2°C | CHE | Final Energy¦Residential and Commercial¦Electricity | EJ/yr | Final Energy¦Residential and Commercial¦Electricity | demand_projection | elc_buildings | 2090 | 0.1937 | Final Energy¦Residential and Commercial¦Electricity
Downscaling[REMIND-MAgPIE 3.2-4.6 IntegratedPhysicalDamages (median)] | Below 2°C | CHE | Final Energy¦Residential and Commercial¦Electricity | EJ/yr | Final Energy¦Residential and Commercial¦Electricity | demand_projection | elc_buildings | 2095 | 0.1917 | Final Energy¦Residential and Commercial¦Electricity
Downscaling[REMIND-MAgPIE 3.2-4.6 IntegratedPhysicalDamages (median)] | Below 2°C | CHE | Final Energy¦Residential and Commercial¦Electricity | EJ/yr | Final Energy¦Residential and Commercial¦Electricity | demand_projection | elc_buildings | 2100 | 0.1893 | Final Energy¦Residential and Commercial¦Electricity
Downscaling[REMIND-MAgPIE 3.2-4.6 IntegratedPhysicalDamages (median)] | Below 2°C | CHE | Final Energy¦Transportation¦Electricity | EJ/yr | Final Energy¦Transportation¦Electricity | demand_projection | elc_transport | 2020 | 0.0093 | Final Energy¦Transportation¦Electricity
Downscaling[REMIND-MAgPIE 3.2-4.6 IntegratedPhysicalDamages (median)] | Below 2°C | CHE | Final Energy¦Transportation¦Electricity | EJ/yr | Final Energy¦Transportation¦Electricity | demand_projection | elc_transport | 2025 | 0.0165 | Final Energy¦Transportation¦Electricity
Downscaling[REMIND-MAgPIE 3.2-4.6 IntegratedPhysicalDamages (median)] | Below 2°C | CHE | Final Energy¦Transportation¦Electricity | EJ/yr | Final Energy¦Transportation¦Electricity | demand_projection | elc_transport | 2030 | 0.0289 | Final Energy¦Transportation¦Electricity
Downscaling[REMIND-MAgPIE 3.2-4.6 IntegratedPhysicalDamages (median)] | Below 2°C | CHE | Final Energy¦Transportation¦Electricity | EJ/yr | Final Energy¦Transportation¦Electricity | demand_projection | elc_transport | 2035 | 0.0447 | Final Energy¦Transportation¦Electricity
Downscaling[REMIND-MAgPIE 3.2-4.6 IntegratedPhysicalDamages (median)] | Below 2°C | CHE | Final Energy¦Transportation¦Electricity | EJ/yr | Final Energy¦Transportation¦Electricity | demand_projection | elc_transport | 2040 | 0.0588 | Final Energy¦Transportation¦Electricity
Downscaling[REMIND-MAgPIE 3.2-4.6 IntegratedPhysicalDamages (median)] | Below 2°C | CHE | Final Energy¦Transportation¦Electricity | EJ/yr | Final Energy¦Transportation¦Electricity | demand_projection | elc_transport | 2045 | 0.0719 | Final Energy¦Transportation¦Electricity
Downscaling[REMIND-MAgPIE 3.2-4.6 IntegratedPhysicalDamages (median)] | Below 2°C | CHE | Final Energy¦Transportation¦Electricity | EJ/yr | Final Energy¦Transportation¦Electricity | demand_projection | elc_transport | 2050 | 0.0833 | Final Energy¦Transportation¦Electricity
Downscaling[REMIND-MAgPIE 3.2-4.6 IntegratedPhysicalDamages (median)] | Below 2°C | CHE | Final Energy¦Transportation¦Electricity | EJ/yr | Final Energy¦Transportation¦Electricity | demand_projection | elc_transport | 2055 | 0.0911 | Final Energy¦Transportation¦Electricity
Downscaling[REMIND-MAgPIE 3.2-4.6 IntegratedPhysicalDamages (median)] | Below 2°C | CHE | Final Energy¦Transportation¦Electricity | EJ/yr | Final Energy¦Transportation¦Electricity | demand_projection | elc_transport | 2060 | 0.0947 | Final Energy¦Transportation¦Electricity
Downscaling[REMIND-MAgPIE 3.2-4.6 IntegratedPhysicalDamages (median)] | Below 2°C | CHE | Final Energy¦Transportation¦Electricity | EJ/yr | Final Energy¦Transportation¦Electricity | demand_projection | elc_transport | 2065 | 0.0961 | Final Energy¦Transportation¦Electricity
Downscaling[REMIND-MAgPIE 3.2-4.6 IntegratedPhysicalDamages (median)] | Below 2°C | CHE | Final Energy¦Transportation¦Electricity | EJ/yr | Final Energy¦Transportation¦Electricity | demand_projection | elc_transport | 2070 | 0.0974 | Final Energy¦Transportation¦Electricity
Downscaling[REMIND-MAgPIE 3.2-4.6 IntegratedPhysicalDamages (median)] | Below 2°C | CHE | Final Energy¦Transportation¦Electricity | EJ/yr | Final Energy¦Transportation¦Electricity | demand_projection | elc_transport | 2075 | 0.0983 | Final Energy¦Transportation¦Electricity
Downscaling[REMIND-MAgPIE 3.2-4.6 IntegratedPhysicalDamages (median)] | Below 2°C | CHE | Final Energy¦Transportation¦Electricity | EJ/yr | Final Energy¦Transportation¦Electricity | demand_projection | elc_transport | 2080 | 0.0991 | Final Energy¦Transportation¦Electricity
Downscaling[REMIND-MAgPIE 3.2-4.6 IntegratedPhysicalDamages (median)] | Below 2°C | CHE | Final Energy¦Transportation¦Electricity | EJ/yr | Final Energy¦Transportation¦Electricity | demand_projection | elc_transport | 2085 | 0.0993 | Final Energy¦Transportation¦Electricity
Downscaling[REMIND-MAgPIE 3.2-4.6 IntegratedPhysicalDamages (median)] | Below 2°C | CHE | Final Energy¦Transportation¦Electricity | EJ/yr | Final Energy¦Transportation¦Electricity | demand_projection | elc_transport | 2090 | 0.0997 | Final Energy¦Transportation¦Electricity
Downscaling[REMIND-MAgPIE 3.2-4.6 IntegratedPhysicalDamages (median)] | Below 2°C | CHE | Final Energy¦Transportation¦Electricity | EJ/yr | Final Energy¦Transportation¦Electricity | demand_projection | elc_transport | 2095 | 0.0984 | Final Energy¦Transportation¦Electricity
Downscaling[REMIND-MAgPIE 3.2-4.6 IntegratedPhysicalDamages (median)] | Below 2°C | CHE | Final Energy¦Transportation¦Electricity | EJ/yr | Final Energy¦Transportation¦Electricity | demand_projection | elc_transport | 2100 | 0.0974 | Final Energy¦Transportation¦Electricity
Downscaling[REMIND-MAgPIE 3.2-4.6 IntegratedPhysicalDamages (median)] | Below 2°C | CHE | Secondary Energy¦Hydrogen | EJ/yr | Secondary Energy¦Hydrogen | demand_projection | hydrogen_allsect | 2020 | 0.0004 | Secondary Energy¦Hydrogen
Downscaling[REMIND-MAgPIE 3.2-4.6 IntegratedPhysicalDamages (median)] | Below 2°C | CHE | Secondary Energy¦Hydrogen | EJ/yr | Secondary Energy¦Hydrogen | demand_projection | hydrogen_allsect | 2025 | 0.0022 | Secondary Energy¦Hydrogen
Downscaling[REMIND-MAgPIE 3.2-4.6 IntegratedPhysicalDamages (median)] | Below 2°C | CHE | Secondary Energy¦Hydrogen | EJ/yr | Secondary Energy¦Hydrogen | demand_projection | hydrogen_allsect | 2030 | 0.0049 | Secondary Energy¦Hydrogen
Downscaling[REMIND-MAgPIE 3.2-4.6 IntegratedPhysicalDamages (median)] | Below 2°C | CHE | Secondary Energy¦Hydrogen | EJ/yr | Secondary Energy¦Hydrogen | demand_projection | hydrogen_allsect | 2035 | 0.0076 | Secondary Energy¦Hydrogen
Downscaling[REMIND-MAgPIE 3.2-4.6 IntegratedPhysicalDamages (median)] | Below 2°C | CHE | Secondary Energy¦Hydrogen | EJ/yr | Secondary Energy¦Hydrogen | demand_projection | hydrogen_allsect | 2040 | 0.0097 | Secondary Energy¦Hydrogen
Downscaling[REMIND-MAgPIE 3.2-4.6 IntegratedPhysicalDamages (median)] | Below 2°C | CHE | Secondary Energy¦Hydrogen | EJ/yr | Secondary Energy¦Hydrogen | demand_projection | hydrogen_allsect | 2045 | 0.013 | Secondary Energy¦Hydrogen
Downscaling[REMIND-MAgPIE 3.2-4.6 IntegratedPhysicalDamages (median)] | Below 2°C | CHE | Secondary Energy¦Hydrogen | EJ/yr | Secondary Energy¦Hydrogen | demand_projection | hydrogen_allsect | 2050 | 0.0193 | Secondary Energy¦Hydrogen
Downscaling[REMIND-MAgPIE 3.2-4.6 IntegratedPhysicalDamages (median)] | Below 2°C | CHE | Secondary Energy¦Hydrogen | EJ/yr | Secondary Energy¦Hydrogen | demand_projection | hydrogen_allsect | 2055 | 0.0288 | Secondary Energy¦Hydrogen
Downscaling[REMIND-MAgPIE 3.2-4.6 IntegratedPhysicalDamages (median)] | Below 2°C | CHE | Secondary Energy¦Hydrogen | EJ/yr | Secondary Energy¦Hydrogen | demand_projection | hydrogen_allsect | 2060 | 0.041 | Secondary Energy¦Hydrogen
Downscaling[REMIND-MAgPIE 3.2-4.6 IntegratedPhysicalDamages (median)] | Below 2°C | CHE | Secondary Energy¦Hydrogen | EJ/yr | Secondary Energy¦Hydrogen | demand_projection | hydrogen_allsect | 2065 | 0.0454 | Secondary Energy¦Hydrogen
Downscaling[REMIND-MAgPIE 3.2-4.6 IntegratedPhysicalDamages (median)] | Below 2°C | CHE | Secondary Energy¦Hydrogen | EJ/yr | Secondary Energy¦Hydrogen | demand_projection | hydrogen_allsect | 2070 | 0.0487 | Secondary Energy¦Hydrogen
Downscaling[REMIND-MAgPIE 3.2-4.6 IntegratedPhysicalDamages (median)] | Below 2°C | CHE | Secondary Energy¦Hydrogen | EJ/yr | Secondary Energy¦Hydrogen | demand_projection | hydrogen_allsect | 2075 | 0.0473 | Secondary Energy¦Hydrogen
Downscaling[REMIND-MAgPIE 3.2-4.6 IntegratedPhysicalDamages (median)] | Below 2°C | CHE | Secondary Energy¦Hydrogen | EJ/yr | Secondary Energy¦Hydrogen | demand_projection | hydrogen_allsect | 2080 | 0.0442 | Secondary Energy¦Hydrogen
Downscaling[REMIND-MAgPIE 3.2-4.6 IntegratedPhysicalDamages (median)] | Below 2°C | CHE | Secondary Energy¦Hydrogen | EJ/yr | Secondary Energy¦Hydrogen | demand_projection | hydrogen_allsect | 2085 | 0.0418 | Secondary Energy¦Hydrogen
Downscaling[REMIND-MAgPIE 3.2-4.6 IntegratedPhysicalDamages (median)] | Below 2°C | CHE | Secondary Energy¦Hydrogen | EJ/yr | Secondary Energy¦Hydrogen | demand_projection | hydrogen_allsect | 2090 | 0.0395 | Secondary Energy¦Hydrogen
Downscaling[REMIND-MAgPIE 3.2-4.6 IntegratedPhysicalDamages (median)] | Below 2°C | CHE | Secondary Energy¦Hydrogen | EJ/yr | Secondary Energy¦Hydrogen | demand_projection | hydrogen_allsect | 2095 | 0.0362 | Secondary Energy¦Hydrogen
Downscaling[REMIND-MAgPIE 3.2-4.6 IntegratedPhysicalDamages (median)] | Below 2°C | CHE | Secondary Energy¦Hydrogen | EJ/yr | Secondary Energy¦Hydrogen | demand_projection | hydrogen_allsect | 2100 | 0.033 | Secondary Energy¦Hydrogen
Downscaling[REMIND-MAgPIE 3.2-4.6 IntegratedPhysicalDamages (median)] | Below 2°C | CHE | Emissions¦CO2¦Power (estimated) | Mt CO2 | Secondary Energy¦Electricity¦Coal | elec_co2 |  | 2020 | 0.6392 | Secondary Energy¦Electricity¦Coal | 94
Downscaling[REMIND-MAgPIE 3.2-4.6 IntegratedPhysicalDamages (median)] | Below 2°C | CHE | Emissions¦CO2¦Power (estimated) | Mt CO2 | Secondary Energy¦Electricity¦Coal | elec_co2 |  | 2025 | 0.517 | Secondary Energy¦Electricity¦Coal | 94
Downscaling[REMIND-MAgPIE 3.2-4.6 IntegratedPhysicalDamages (median)] | Below 2°C | CHE | Emissions¦CO2¦Power (estimated) | Mt CO2 | Secondary Energy¦Electricity¦Coal | elec_co2 |  | 2030 | 0.2444 | Secondary Energy¦Electricity¦Coal | 94
Downscaling[REMIND-MAgPIE 3.2-4.6 IntegratedPhysicalDamages (median)] | Below 2°C | CHE | Emissions¦CO2¦Power (estimated) | Mt CO2 | Secondary Energy¦Electricity¦Coal | elec_co2 |  | 2035 | 0.0188 | Secondary Energy¦Electricity¦Coal | 94
Downscaling[REMIND-MAgPIE 3.2-4.6 IntegratedPhysicalDamages (median)] | Below 2°C | CHE | Emissions¦CO2¦Power (estimated) | Mt CO2 | Secondary Energy¦Electricity¦Coal | elec_co2 |  | 2040 | 0 | Secondary Energy¦Electricity¦Coal | 94
Downscaling[REMIND-MAgPIE 3.2-4.6 IntegratedPhysicalDamages (median)] | Below 2°C | CHE | Emissions¦CO2¦Power (estimated) | Mt CO2 | Secondary Energy¦Electricity¦Coal | elec_co2 |  | 2045 | 0 | Secondary Energy¦Electricity¦Coal | 94
Downscaling[REMIND-MAgPIE 3.2-4.6 IntegratedPhysicalDamages (median)] | Below 2°C | CHE | Emissions¦CO2¦Power (estimated) | Mt CO2 | Secondary Energy¦Electricity¦Coal | elec_co2 |  | 2050 | 0 | Secondary Energy¦Electricity¦Coal | 94
Downscaling[REMIND-MAgPIE 3.2-4.6 IntegratedPhysicalDamages (median)] | Below 2°C | CHE | Emissions¦CO2¦Power (estimated) | Mt CO2 | Secondary Energy¦Electricity¦Coal | elec_co2 |  | 2055 | 0 | Secondary Energy¦Electricity¦Coal | 94
Downscaling[REMIND-MAgPIE 3.2-4.6 IntegratedPhysicalDamages (median)] | Below 2°C | CHE | Emissions¦CO2¦Power (estimated) | Mt CO2 | Secondary Energy¦Electricity¦Coal | elec_co2 |  | 2060 | 0 | Secondary Energy¦Electricity¦Coal | 94
Downscaling[REMIND-MAgPIE 3.2-4.6 IntegratedPhysicalDamages (median)] | Below 2°C | CHE | Emissions¦CO2¦Power (estimated) | Mt CO2 | Secondary Energy¦Electricity¦Coal | elec_co2 |  | 2065 | 0 | Secondary Energy¦Electricity¦Coal | 94
Downscaling[REMIND-MAgPIE 3.2-4.6 IntegratedPhysicalDamages (median)] | Below 2°C | CHE | Emissions¦CO2¦Power (estimated) | Mt CO2 | Secondary Energy¦Electricity¦Coal | elec_co2 |  | 2070 | 0 | Secondary Energy¦Electricity¦Coal | 94
Downscaling[REMIND-MAgPIE 3.2-4.6 IntegratedPhysicalDamages (median)] | Below 2°C | CHE | Emissions¦CO2¦Power (estimated) | Mt CO2 | Secondary Energy¦Electricity¦Coal | elec_co2 |  | 2075 | 0 | Secondary Energy¦Electricity¦Coal | 94
Downscaling[REMIND-MAgPIE 3.2-4.6 IntegratedPhysicalDamages (median)] | Below 2°C | CHE | Emissions¦CO2¦Power (estimated) | Mt CO2 | Secondary Energy¦Electricity¦Coal | elec_co2 |  | 2080 | 0 | Secondary Energy¦Electricity¦Coal | 94
Downscaling[REMIND-MAgPIE 3.2-4.6 IntegratedPhysicalDamages (median)] | Below 2°C | CHE | Emissions¦CO2¦Power (estimated) | Mt CO2 | Secondary Energy¦Electricity¦Coal | elec_co2 |  | 2085 | 0 | Secondary Energy¦Electricity¦Coal | 94
Downscaling[REMIND-MAgPIE 3.2-4.6 IntegratedPhysicalDamages (median)] | Below 2°C | CHE | Emissions¦CO2¦Power (estimated) | Mt CO2 | Secondary Energy¦Electricity¦Coal | elec_co2 |  | 2090 | 0 | Secondary Energy¦Electricity¦Coal | 94
Downscaling[REMIND-MAgPIE 3.2-4.6 IntegratedPhysicalDamages (median)] | Below 2°C | CHE | Emissions¦CO2¦Power (estimated) | Mt CO2 | Secondary Energy¦Electricity¦Coal | elec_co2 |  | 2095 | 0 | Secondary Energy¦Electricity¦Coal | 94
Downscaling[REMIND-MAgPIE 3.2-4.6 IntegratedPhysicalDamages (median)] | Below 2°C | CHE | Emissions¦CO2¦Power (estimated) | Mt CO2 | Secondary Energy¦Electricity¦Coal | elec_co2 |  | 2100 | 0 | Secondary Energy¦Electricity¦Coal | 94
Downscaling[REMIND-MAgPIE 3.2-4.6 IntegratedPhysicalDamages (median)] | Below 2°C | CHE | Emissions¦CO2¦Power (estimated) | Mt CO2 | Secondary Energy¦Electricity¦Gas | elec_co2 |  | 2020 | 0.132 | Secondary Energy¦Electricity¦Gas | 55
Downscaling[REMIND-MAgPIE 3.2-4.6 IntegratedPhysicalDamages (median)] | Below 2°C | CHE | Emissions¦CO2¦Power (estimated) | Mt CO2 | Secondary Energy¦Electricity¦Gas | elec_co2 |  | 2025 | 0.121 | Secondary Energy¦Electricity¦Gas | 55
Downscaling[REMIND-MAgPIE 3.2-4.6 IntegratedPhysicalDamages (median)] | Below 2°C | CHE | Emissions¦CO2¦Power (estimated) | Mt CO2 | Secondary Energy¦Electricity¦Gas | elec_co2 |  | 2030 | 0.1155 | Secondary Energy¦Electricity¦Gas | 55
Downscaling[REMIND-MAgPIE 3.2-4.6 IntegratedPhysicalDamages (median)] | Below 2°C | CHE | Emissions¦CO2¦Power (estimated) | Mt CO2 | Secondary Energy¦Electricity¦Gas | elec_co2 |  | 2035 | 0.0715 | Secondary Energy¦Electricity¦Gas | 55
Downscaling[REMIND-MAgPIE 3.2-4.6 IntegratedPhysicalDamages (median)] | Below 2°C | CHE | Emissions¦CO2¦Power (estimated) | Mt CO2 | Secondary Energy¦Electricity¦Gas | elec_co2 |  | 2040 | 0.022 | Secondary Energy¦Electricity¦Gas | 55
Downscaling[REMIND-MAgPIE 3.2-4.6 IntegratedPhysicalDamages (median)] | Below 2°C | CHE | Emissions¦CO2¦Power (estimated) | Mt CO2 | Secondary Energy¦Electricity¦Gas | elec_co2 |  | 2045 | 0.022 | Secondary Energy¦Electricity¦Gas | 55
Downscaling[REMIND-MAgPIE 3.2-4.6 IntegratedPhysicalDamages (median)] | Below 2°C | CHE | Emissions¦CO2¦Power (estimated) | Mt CO2 | Secondary Energy¦Electricity¦Gas | elec_co2 |  | 2050 | 0.0165 | Secondary Energy¦Electricity¦Gas | 55
Downscaling[REMIND-MAgPIE 3.2-4.6 IntegratedPhysicalDamages (median)] | Below 2°C | CHE | Emissions¦CO2¦Power (estimated) | Mt CO2 | Secondary Energy¦Electricity¦Gas | elec_co2 |  | 2055 | 0.011 | Secondary Energy¦Electricity¦Gas | 55
Downscaling[REMIND-MAgPIE 3.2-4.6 IntegratedPhysicalDamages (median)] | Below 2°C | CHE | Emissions¦CO2¦Power (estimated) | Mt CO2 | Secondary Energy¦Electricity¦Gas | elec_co2 |  | 2060 | 0.011 | Secondary Energy¦Electricity¦Gas | 55
Downscaling[REMIND-MAgPIE 3.2-4.6 IntegratedPhysicalDamages (median)] | Below 2°C | CHE | Emissions¦CO2¦Power (estimated) | Mt CO2 | Secondary Energy¦Electricity¦Gas | elec_co2 |  | 2065 | 0.011 | Secondary Energy¦Electricity¦Gas | 55
Downscaling[REMIND-MAgPIE 3.2-4.6 IntegratedPhysicalDamages (median)] | Below 2°C | CHE | Emissions¦CO2¦Power (estimated) | Mt CO2 | Secondary Energy¦Electricity¦Gas | elec_co2 |  | 2070 | 0.0055 | Secondary Energy¦Electricity¦Gas | 55
Downscaling[REMIND-MAgPIE 3.2-4.6 IntegratedPhysicalDamages (median)] | Below 2°C | CHE | Emissions¦CO2¦Power (estimated) | Mt CO2 | Secondary Energy¦Electricity¦Gas | elec_co2 |  | 2075 | 0.0055 | Secondary Energy¦Electricity¦Gas | 55
Downscaling[REMIND-MAgPIE 3.2-4.6 IntegratedPhysicalDamages (median)] | Below 2°C | CHE | Emissions¦CO2¦Power (estimated) | Mt CO2 | Secondary Energy¦Electricity¦Gas | elec_co2 |  | 2080 | 0 | Secondary Energy¦Electricity¦Gas | 55
Downscaling[REMIND-MAgPIE 3.2-4.6 IntegratedPhysicalDamages (median)] | Below 2°C | CHE | Emissions¦CO2¦Power (estimated) | Mt CO2 | Secondary Energy¦Electricity¦Gas | elec_co2 |  | 2085 | 0 | Secondary Energy¦Electricity¦Gas | 55
Downscaling[REMIND-MAgPIE 3.2-4.6 IntegratedPhysicalDamages (median)] | Below 2°C | CHE | Emissions¦CO2¦Power (estimated) | Mt CO2 | Secondary Energy¦Electricity¦Gas | elec_co2 |  | 2090 | 0 | Secondary Energy¦Electricity¦Gas | 55
Downscaling[REMIND-MAgPIE 3.2-4.6 IntegratedPhysicalDamages (median)] | Below 2°C | CHE | Emissions¦CO2¦Power (estimated) | Mt CO2 | Secondary Energy¦Electricity¦Gas | elec_co2 |  | 2095 | 0 | Secondary Energy¦Electricity¦Gas | 55
Downscaling[REMIND-MAgPIE 3.2-4.6 IntegratedPhysicalDamages (median)] | Below 2°C | CHE | Emissions¦CO2¦Power (estimated) | Mt CO2 | Secondary Energy¦Electricity¦Gas | elec_co2 |  | 2100 | 0 | Secondary Energy¦Electricity¦Gas | 55
Downscaling[REMIND-MAgPIE 3.2-4.6 IntegratedPhysicalDamages (median)] | Below 2°C | CHE | Emissions¦CO2¦Power (estimated) | Mt CO2 | Secondary Energy¦Electricity¦Oil | elec_co2 |  | 2020 | 0.007 | Secondary Energy¦Electricity¦Oil | 70
Downscaling[REMIND-MAgPIE 3.2-4.6 IntegratedPhysicalDamages (median)] | Below 2°C | CHE | Emissions¦CO2¦Power (estimated) | Mt CO2 | Secondary Energy¦Electricity¦Oil | elec_co2 |  | 2025 | 0 | Secondary Energy¦Electricity¦Oil | 70
Downscaling[REMIND-MAgPIE 3.2-4.6 IntegratedPhysicalDamages (median)] | Below 2°C | CHE | Emissions¦CO2¦Power (estimated) | Mt CO2 | Secondary Energy¦Electricity¦Oil | elec_co2 |  | 2030 | 0 | Secondary Energy¦Electricity¦Oil | 70
Downscaling[REMIND-MAgPIE 3.2-4.6 IntegratedPhysicalDamages (median)] | Below 2°C | CHE | Emissions¦CO2¦Power (estimated) | Mt CO2 | Secondary Energy¦Electricity¦Oil | elec_co2 |  | 2035 | 0 | Secondary Energy¦Electricity¦Oil | 70
Downscaling[REMIND-MAgPIE 3.2-4.6 IntegratedPhysicalDamages (median)] | Below 2°C | CHE | Emissions¦CO2¦Power (estimated) | Mt CO2 | Secondary Energy¦Electricity¦Oil | elec_co2 |  | 2040 | 0 | Secondary Energy¦Electricity¦Oil | 70
Downscaling[REMIND-MAgPIE 3.2-4.6 IntegratedPhysicalDamages (median)] | Below 2°C | CHE | Emissions¦CO2¦Power (estimated) | Mt CO2 | Secondary Energy¦Electricity¦Oil | elec_co2 |  | 2045 | 0 | Secondary Energy¦Electricity¦Oil | 70
Downscaling[REMIND-MAgPIE 3.2-4.6 IntegratedPhysicalDamages (median)] | Below 2°C | CHE | Emissions¦CO2¦Power (estimated) | Mt CO2 | Secondary Energy¦Electricity¦Oil | elec_co2 |  | 2050 | 0 | Secondary Energy¦Electricity¦Oil | 70
Downscaling[REMIND-MAgPIE 3.2-4.6 IntegratedPhysicalDamages (median)] | Below 2°C | CHE | Emissions¦CO2¦Power (estimated) | Mt CO2 | Secondary Energy¦Electricity¦Oil | elec_co2 |  | 2055 | 0 | Secondary Energy¦Electricity¦Oil | 70
Downscaling[REMIND-MAgPIE 3.2-4.6 IntegratedPhysicalDamages (median)] | Below 2°C | CHE | Emissions¦CO2¦Power (estimated) | Mt CO2 | Secondary Energy¦Electricity¦Oil | elec_co2 |  | 2060 | 0 | Secondary Energy¦Electricity¦Oil | 70
Downscaling[REMIND-MAgPIE 3.2-4.6 IntegratedPhysicalDamages (median)] | Below 2°C | CHE | Emissions¦CO2¦Power (estimated) | Mt CO2 | Secondary Energy¦Electricity¦Oil | elec_co2 |  | 2065 | 0 | Secondary Energy¦Electricity¦Oil | 70
Downscaling[REMIND-MAgPIE 3.2-4.6 IntegratedPhysicalDamages (median)] | Below 2°C | CHE | Emissions¦CO2¦Power (estimated) | Mt CO2 | Secondary Energy¦Electricity¦Oil | elec_co2 |  | 2070 | 0 | Secondary Energy¦Electricity¦Oil | 70
Downscaling[REMIND-MAgPIE 3.2-4.6 IntegratedPhysicalDamages (median)] | Below 2°C | CHE | Emissions¦CO2¦Power (estimated) | Mt CO2 | Secondary Energy¦Electricity¦Oil | elec_co2 |  | 2075 | 0 | Secondary Energy¦Electricity¦Oil | 70
Downscaling[REMIND-MAgPIE 3.2-4.6 IntegratedPhysicalDamages (median)] | Below 2°C | CHE | Emissions¦CO2¦Power (estimated) | Mt CO2 | Secondary Energy¦Electricity¦Oil | elec_co2 |  | 2080 | 0 | Secondary Energy¦Electricity¦Oil | 70
Downscaling[REMIND-MAgPIE 3.2-4.6 IntegratedPhysicalDamages (median)] | Below 2°C | CHE | Emissions¦CO2¦Power (estimated) | Mt CO2 | Secondary Energy¦Electricity¦Oil | elec_co2 |  | 2085 | 0 | Secondary Energy¦Electricity¦Oil | 70
Downscaling[REMIND-MAgPIE 3.2-4.6 IntegratedPhysicalDamages (median)] | Below 2°C | CHE | Emissions¦CO2¦Power (estimated) | Mt CO2 | Secondary Energy¦Electricity¦Oil | elec_co2 |  | 2090 | 0 | Secondary Energy¦Electricity¦Oil | 70
Downscaling[REMIND-MAgPIE 3.2-4.6 IntegratedPhysicalDamages (median)] | Below 2°C | CHE | Emissions¦CO2¦Power (estimated) | Mt CO2 | Secondary Energy¦Electricity¦Oil | elec_co2 |  | 2095 | 0 | Secondary Energy¦Electricity¦Oil | 70
Downscaling[REMIND-MAgPIE 3.2-4.6 IntegratedPhysicalDamages (median)] | Below 2°C | CHE | Emissions¦CO2¦Power (estimated) | Mt CO2 | Secondary Energy¦Electricity¦Oil | elec_co2 |  | 2100 | 0 | Secondary Energy¦Electricity¦Oil | 70
Downscaling[REMIND-MAgPIE 3.2-4.6 IntegratedPhysicalDamages (median)] | Below 2°C | CHE | Price¦Primary Energy¦Biomass | US$2010/GJ | Price¦Primary Energy¦Biomass | fuel_supply | bioenergy | 2020 | 5.3799 | Price¦Primary Energy¦Biomass
Downscaling[REMIND-MAgPIE 3.2-4.6 IntegratedPhysicalDamages (median)] | Below 2°C | CHE | Price¦Primary Energy¦Biomass | US$2010/GJ | Price¦Primary Energy¦Biomass | fuel_supply | bioenergy | 2025 | 5.4341 | Price¦Primary Energy¦Biomass
Downscaling[REMIND-MAgPIE 3.2-4.6 IntegratedPhysicalDamages (median)] | Below 2°C | CHE | Price¦Primary Energy¦Biomass | US$2010/GJ | Price¦Primary Energy¦Biomass | fuel_supply | bioenergy | 2030 | 5.228 | Price¦Primary Energy¦Biomass
Downscaling[REMIND-MAgPIE 3.2-4.6 IntegratedPhysicalDamages (median)] | Below 2°C | CHE | Price¦Primary Energy¦Biomass | US$2010/GJ | Price¦Primary Energy¦Biomass | fuel_supply | bioenergy | 2035 | 5.2523 | Price¦Primary Energy¦Biomass
Downscaling[REMIND-MAgPIE 3.2-4.6 IntegratedPhysicalDamages (median)] | Below 2°C | CHE | Price¦Primary Energy¦Biomass | US$2010/GJ | Price¦Primary Energy¦Biomass | fuel_supply | bioenergy | 2040 | 6.1205 | Price¦Primary Energy¦Biomass
Downscaling[REMIND-MAgPIE 3.2-4.6 IntegratedPhysicalDamages (median)] | Below 2°C | CHE | Price¦Primary Energy¦Biomass | US$2010/GJ | Price¦Primary Energy¦Biomass | fuel_supply | bioenergy | 2045 | 6.4948 | Price¦Primary Energy¦Biomass
Downscaling[REMIND-MAgPIE 3.2-4.6 IntegratedPhysicalDamages (median)] | Below 2°C | CHE | Price¦Primary Energy¦Biomass | US$2010/GJ | Price¦Primary Energy¦Biomass | fuel_supply | bioenergy | 2050 | 7.8084 | Price¦Primary Energy¦Biomass
Downscaling[REMIND-MAgPIE 3.2-4.6 IntegratedPhysicalDamages (median)] | Below 2°C | CHE | Price¦Primary Energy¦Biomass | US$2010/GJ | Price¦Primary Energy¦Biomass | fuel_supply | bioenergy | 2055 | 8.8045 | Price¦Primary Energy¦Biomass
Downscaling[REMIND-MAgPIE 3.2-4.6 IntegratedPhysicalDamages (median)] | Below 2°C | CHE | Price¦Primary Energy¦Biomass | US$2010/GJ | Price¦Primary Energy¦Biomass | fuel_supply | bioenergy | 2060 | 12.725 | Price¦Primary Energy¦Biomass
Downscaling[REMIND-MAgPIE 3.2-4.6 IntegratedPhysicalDamages (median)] | Below 2°C | CHE | Price¦Primary Energy¦Biomass | US$2010/GJ | Price¦Primary Energy¦Biomass | fuel_supply | bioenergy | 2065 | 12.9335 | Price¦Primary Energy¦Biomass
Downscaling[REMIND-MAgPIE 3.2-4.6 IntegratedPhysicalDamages (median)] | Below 2°C | CHE | Price¦Primary Energy¦Biomass | US$2010/GJ | Price¦Primary Energy¦Biomass | fuel_supply | bioenergy | 2070 | 13.1421 | Price¦Primary Energy¦Biomass
Downscaling[REMIND-MAgPIE 3.2-4.6 IntegratedPhysicalDamages (median)] | Below 2°C | CHE | Price¦Primary Energy¦Biomass | US$2010/GJ | Price¦Primary Energy¦Biomass | fuel_supply | bioenergy | 2075 | 14.1411 | Price¦Primary Energy¦Biomass
Downscaling[REMIND-MAgPIE 3.2-4.6 IntegratedPhysicalDamages (median)] | Below 2°C | CHE | Price¦Primary Energy¦Biomass | US$2010/GJ | Price¦Primary Energy¦Biomass | fuel_supply | bioenergy | 2080 | 15.1402 | Price¦Primary Energy¦Biomass
Downscaling[REMIND-MAgPIE 3.2-4.6 IntegratedPhysicalDamages (median)] | Below 2°C | CHE | Price¦Primary Energy¦Biomass | US$2010/GJ | Price¦Primary Energy¦Biomass | fuel_supply | bioenergy | 2085 | 15.7684 | Price¦Primary Energy¦Biomass
Downscaling[REMIND-MAgPIE 3.2-4.6 IntegratedPhysicalDamages (median)] | Below 2°C | CHE | Price¦Primary Energy¦Biomass | US$2010/GJ | Price¦Primary Energy¦Biomass | fuel_supply | bioenergy | 2090 | 16.3966 | Price¦Primary Energy¦Biomass
Downscaling[REMIND-MAgPIE 3.2-4.6 IntegratedPhysicalDamages (median)] | Below 2°C | CHE | Price¦Primary Energy¦Biomass | US$2010/GJ | Price¦Primary Energy¦Biomass | fuel_supply | bioenergy | 2095 | 16.211 | Price¦Primary Energy¦Biomass
Downscaling[REMIND-MAgPIE 3.2-4.6 IntegratedPhysicalDamages (median)] | Below 2°C | CHE | Price¦Primary Energy¦Biomass | US$2010/GJ | Price¦Primary Energy¦Biomass | fuel_supply | bioenergy | 2100 | 16.0254 | Price¦Primary Energy¦Biomass
Downscaling[REMIND-MAgPIE 3.2-4.6 IntegratedPhysicalDamages (median)] | Below 2°C | CHE | Price¦Primary Energy¦Coal | US$2010/GJ | Price¦Primary Energy¦Coal | fuel_supply | coal | 2020 | 2.0344 | Price¦Primary Energy¦Coal
Downscaling[REMIND-MAgPIE 3.2-4.6 IntegratedPhysicalDamages (median)] | Below 2°C | CHE | Price¦Primary Energy¦Coal | US$2010/GJ | Price¦Primary Energy¦Coal | fuel_supply | coal | 2025 | 2.225 | Price¦Primary Energy¦Coal
Downscaling[REMIND-MAgPIE 3.2-4.6 IntegratedPhysicalDamages (median)] | Below 2°C | CHE | Price¦Primary Energy¦Coal | US$2010/GJ | Price¦Primary Energy¦Coal | fuel_supply | coal | 2030 | 1.7271 | Price¦Primary Energy¦Coal
Downscaling[REMIND-MAgPIE 3.2-4.6 IntegratedPhysicalDamages (median)] | Below 2°C | CHE | Price¦Primary Energy¦Coal | US$2010/GJ | Price¦Primary Energy¦Coal | fuel_supply | coal | 2035 | 1.4797 | Price¦Primary Energy¦Coal
Downscaling[REMIND-MAgPIE 3.2-4.6 IntegratedPhysicalDamages (median)] | Below 2°C | CHE | Price¦Primary Energy¦Coal | US$2010/GJ | Price¦Primary Energy¦Coal | fuel_supply | coal | 2040 | 1.4321 | Price¦Primary Energy¦Coal
Downscaling[REMIND-MAgPIE 3.2-4.6 IntegratedPhysicalDamages (median)] | Below 2°C | CHE | Price¦Primary Energy¦Coal | US$2010/GJ | Price¦Primary Energy¦Coal | fuel_supply | coal | 2045 | 1.4132 | Price¦Primary Energy¦Coal
Downscaling[REMIND-MAgPIE 3.2-4.6 IntegratedPhysicalDamages (median)] | Below 2°C | CHE | Price¦Primary Energy¦Coal | US$2010/GJ | Price¦Primary Energy¦Coal | fuel_supply | coal | 2050 | 1.5518 | Price¦Primary Energy¦Coal
Downscaling[REMIND-MAgPIE 3.2-4.6 IntegratedPhysicalDamages (median)] | Below 2°C | CHE | Price¦Primary Energy¦Coal | US$2010/GJ | Price¦Primary Energy¦Coal | fuel_supply | coal | 2055 | 1.3271 | Price¦Primary Energy¦Coal
Downscaling[REMIND-MAgPIE 3.2-4.6 IntegratedPhysicalDamages (median)] | Below 2°C | CHE | Price¦Primary Energy¦Coal | US$2010/GJ | Price¦Primary Energy¦Coal | fuel_supply | coal | 2060 | 1.9479 | Price¦Primary Energy¦Coal
Downscaling[REMIND-MAgPIE 3.2-4.6 IntegratedPhysicalDamages (median)] | Below 2°C | CHE | Price¦Primary Energy¦Coal | US$2010/GJ | Price¦Primary Energy¦Coal | fuel_supply | coal | 2065 | 1.9157 | Price¦Primary Energy¦Coal
Downscaling[REMIND-MAgPIE 3.2-4.6 IntegratedPhysicalDamages (median)] | Below 2°C | CHE | Price¦Primary Energy¦Coal | US$2010/GJ | Price¦Primary Energy¦Coal | fuel_supply | coal | 2070 | 1.8836 | Price¦Primary Energy¦Coal
Downscaling[REMIND-MAgPIE 3.2-4.6 IntegratedPhysicalDamages (median)] | Below 2°C | CHE | Price¦Primary Energy¦Coal | US$2010/GJ | Price¦Primary Energy¦Coal | fuel_supply | coal | 2075 | 1.8814 | Price¦Primary Energy¦Coal
Downscaling[REMIND-MAgPIE 3.2-4.6 IntegratedPhysicalDamages (median)] | Below 2°C | CHE | Price¦Primary Energy¦Coal | US$2010/GJ | Price¦Primary Energy¦Coal | fuel_supply | coal | 2080 | 1.8792 | Price¦Primary Energy¦Coal
Downscaling[REMIND-MAgPIE 3.2-4.6 IntegratedPhysicalDamages (median)] | Below 2°C | CHE | Price¦Primary Energy¦Coal | US$2010/GJ | Price¦Primary Energy¦Coal | fuel_supply | coal | 2085 | 1.8977 | Price¦Primary Energy¦Coal
Downscaling[REMIND-MAgPIE 3.2-4.6 IntegratedPhysicalDamages (median)] | Below 2°C | CHE | Price¦Primary Energy¦Coal | US$2010/GJ | Price¦Primary Energy¦Coal | fuel_supply | coal | 2090 | 1.9162 | Price¦Primary Energy¦Coal
Downscaling[REMIND-MAgPIE 3.2-4.6 IntegratedPhysicalDamages (median)] | Below 2°C | CHE | Price¦Primary Energy¦Coal | US$2010/GJ | Price¦Primary Energy¦Coal | fuel_supply | coal | 2095 | 1.8369 | Price¦Primary Energy¦Coal
Downscaling[REMIND-MAgPIE 3.2-4.6 IntegratedPhysicalDamages (median)] | Below 2°C | CHE | Price¦Primary Energy¦Coal | US$2010/GJ | Price¦Primary Energy¦Coal | fuel_supply | coal | 2100 | 1.7577 | Price¦Primary Energy¦Coal
Downscaling[REMIND-MAgPIE 3.2-4.6 IntegratedPhysicalDamages (median)] | Below 2°C | CHE | Price¦Primary Energy¦Gas | US$2010/GJ | Price¦Primary Energy¦Gas | fuel_supply | gas | 2020 | 3.9711 | Price¦Primary Energy¦Gas
Downscaling[REMIND-MAgPIE 3.2-4.6 IntegratedPhysicalDamages (median)] | Below 2°C | CHE | Price¦Primary Energy¦Gas | US$2010/GJ | Price¦Primary Energy¦Gas | fuel_supply | gas | 2025 | 4.6484 | Price¦Primary Energy¦Gas
Downscaling[REMIND-MAgPIE 3.2-4.6 IntegratedPhysicalDamages (median)] | Below 2°C | CHE | Price¦Primary Energy¦Gas | US$2010/GJ | Price¦Primary Energy¦Gas | fuel_supply | gas | 2030 | 4.6157 | Price¦Primary Energy¦Gas
Downscaling[REMIND-MAgPIE 3.2-4.6 IntegratedPhysicalDamages (median)] | Below 2°C | CHE | Price¦Primary Energy¦Gas | US$2010/GJ | Price¦Primary Energy¦Gas | fuel_supply | gas | 2035 | 5.2685 | Price¦Primary Energy¦Gas
Downscaling[REMIND-MAgPIE 3.2-4.6 IntegratedPhysicalDamages (median)] | Below 2°C | CHE | Price¦Primary Energy¦Gas | US$2010/GJ | Price¦Primary Energy¦Gas | fuel_supply | gas | 2040 | 5.0938 | Price¦Primary Energy¦Gas
Downscaling[REMIND-MAgPIE 3.2-4.6 IntegratedPhysicalDamages (median)] | Below 2°C | CHE | Price¦Primary Energy¦Gas | US$2010/GJ | Price¦Primary Energy¦Gas | fuel_supply | gas | 2045 | 4.8211 | Price¦Primary Energy¦Gas
Downscaling[REMIND-MAgPIE 3.2-4.6 IntegratedPhysicalDamages (median)] | Below 2°C | CHE | Price¦Primary Energy¦Gas | US$2010/GJ | Price¦Primary Energy¦Gas | fuel_supply | gas | 2050 | 4.8506 | Price¦Primary Energy¦Gas
Downscaling[REMIND-MAgPIE 3.2-4.6 IntegratedPhysicalDamages (median)] | Below 2°C | CHE | Price¦Primary Energy¦Gas | US$2010/GJ | Price¦Primary Energy¦Gas | fuel_supply | gas | 2055 | 4.6 | Price¦Primary Energy¦Gas
Downscaling[REMIND-MAgPIE 3.2-4.6 IntegratedPhysicalDamages (median)] | Below 2°C | CHE | Price¦Primary Energy¦Gas | US$2010/GJ | Price¦Primary Energy¦Gas | fuel_supply | gas | 2060 | 5.9063 | Price¦Primary Energy¦Gas
Downscaling[REMIND-MAgPIE 3.2-4.6 IntegratedPhysicalDamages (median)] | Below 2°C | CHE | Price¦Primary Energy¦Gas | US$2010/GJ | Price¦Primary Energy¦Gas | fuel_supply | gas | 2065 | 5.5446 | Price¦Primary Energy¦Gas
Downscaling[REMIND-MAgPIE 3.2-4.6 IntegratedPhysicalDamages (median)] | Below 2°C | CHE | Price¦Primary Energy¦Gas | US$2010/GJ | Price¦Primary Energy¦Gas | fuel_supply | gas | 2070 | 5.1829 | Price¦Primary Energy¦Gas
Downscaling[REMIND-MAgPIE 3.2-4.6 IntegratedPhysicalDamages (median)] | Below 2°C | CHE | Price¦Primary Energy¦Gas | US$2010/GJ | Price¦Primary Energy¦Gas | fuel_supply | gas | 2075 | 5.1021 | Price¦Primary Energy¦Gas
Downscaling[REMIND-MAgPIE 3.2-4.6 IntegratedPhysicalDamages (median)] | Below 2°C | CHE | Price¦Primary Energy¦Gas | US$2010/GJ | Price¦Primary Energy¦Gas | fuel_supply | gas | 2080 | 5.0212 | Price¦Primary Energy¦Gas
Downscaling[REMIND-MAgPIE 3.2-4.6 IntegratedPhysicalDamages (median)] | Below 2°C | CHE | Price¦Primary Energy¦Gas | US$2010/GJ | Price¦Primary Energy¦Gas | fuel_supply | gas | 2085 | 5.0683 | Price¦Primary Energy¦Gas
Downscaling[REMIND-MAgPIE 3.2-4.6 IntegratedPhysicalDamages (median)] | Below 2°C | CHE | Price¦Primary Energy¦Gas | US$2010/GJ | Price¦Primary Energy¦Gas | fuel_supply | gas | 2090 | 5.1155 | Price¦Primary Energy¦Gas
Downscaling[REMIND-MAgPIE 3.2-4.6 IntegratedPhysicalDamages (median)] | Below 2°C | CHE | Price¦Primary Energy¦Gas | US$2010/GJ | Price¦Primary Energy¦Gas | fuel_supply | gas | 2095 | 5.1057 | Price¦Primary Energy¦Gas
Downscaling[REMIND-MAgPIE 3.2-4.6 IntegratedPhysicalDamages (median)] | Below 2°C | CHE | Price¦Primary Energy¦Gas | US$2010/GJ | Price¦Primary Energy¦Gas | fuel_supply | gas | 2100 | 5.096 | Price¦Primary Energy¦Gas
Downscaling[REMIND-MAgPIE 3.2-4.6 IntegratedPhysicalDamages (median)] | Below 2°C | CHE | Price¦Secondary Energy¦Liquids¦Oil | US$2010/GJ | Price¦Secondary Energy¦Liquids¦Oil | fuel_supply | oil | 2020 | 73.0016 | Price¦Secondary Energy¦Liquids¦Oil
Downscaling[REMIND-MAgPIE 3.2-4.6 IntegratedPhysicalDamages (median)] | Below 2°C | CHE | Price¦Secondary Energy¦Liquids¦Oil | US$2010/GJ | Price¦Secondary Energy¦Liquids¦Oil | fuel_supply | oil | 2025 | 79.6661 | Price¦Secondary Energy¦Liquids¦Oil
Downscaling[REMIND-MAgPIE 3.2-4.6 IntegratedPhysicalDamages (median)] | Below 2°C | CHE | Price¦Secondary Energy¦Liquids¦Oil | US$2010/GJ | Price¦Secondary Energy¦Liquids¦Oil | fuel_supply | oil | 2030 | 82.2597 | Price¦Secondary Energy¦Liquids¦Oil
Downscaling[REMIND-MAgPIE 3.2-4.6 IntegratedPhysicalDamages (median)] | Below 2°C | CHE | Price¦Secondary Energy¦Liquids¦Oil | US$2010/GJ | Price¦Secondary Energy¦Liquids¦Oil | fuel_supply | oil | 2035 | 82.5198 | Price¦Secondary Energy¦Liquids¦Oil
Downscaling[REMIND-MAgPIE 3.2-4.6 IntegratedPhysicalDamages (median)] | Below 2°C | CHE | Price¦Secondary Energy¦Liquids¦Oil | US$2010/GJ | Price¦Secondary Energy¦Liquids¦Oil | fuel_supply | oil | 2040 | 92.5876 | Price¦Secondary Energy¦Liquids¦Oil
Downscaling[REMIND-MAgPIE 3.2-4.6 IntegratedPhysicalDamages (median)] | Below 2°C | CHE | Price¦Secondary Energy¦Liquids¦Oil | US$2010/GJ | Price¦Secondary Energy¦Liquids¦Oil | fuel_supply | oil | 2045 | 94.7331 | Price¦Secondary Energy¦Liquids¦Oil
Downscaling[REMIND-MAgPIE 3.2-4.6 IntegratedPhysicalDamages (median)] | Below 2°C | CHE | Price¦Secondary Energy¦Liquids¦Oil | US$2010/GJ | Price¦Secondary Energy¦Liquids¦Oil | fuel_supply | oil | 2050 | 103.5331 | Price¦Secondary Energy¦Liquids¦Oil
Downscaling[REMIND-MAgPIE 3.2-4.6 IntegratedPhysicalDamages (median)] | Below 2°C | CHE | Price¦Secondary Energy¦Liquids¦Oil | US$2010/GJ | Price¦Secondary Energy¦Liquids¦Oil | fuel_supply | oil | 2055 | 111.1184 | Price¦Secondary Energy¦Liquids¦Oil
Downscaling[REMIND-MAgPIE 3.2-4.6 IntegratedPhysicalDamages (median)] | Below 2°C | CHE | Price¦Secondary Energy¦Liquids¦Oil | US$2010/GJ | Price¦Secondary Energy¦Liquids¦Oil | fuel_supply | oil | 2060 | 190.96 | Price¦Secondary Energy¦Liquids¦Oil
Downscaling[REMIND-MAgPIE 3.2-4.6 IntegratedPhysicalDamages (median)] | Below 2°C | CHE | Price¦Secondary Energy¦Liquids¦Oil | US$2010/GJ | Price¦Secondary Energy¦Liquids¦Oil | fuel_supply | oil | 2065 | 246.7098 | Price¦Secondary Energy¦Liquids¦Oil
Downscaling[REMIND-MAgPIE 3.2-4.6 IntegratedPhysicalDamages (median)] | Below 2°C | CHE | Price¦Secondary Energy¦Liquids¦Oil | US$2010/GJ | Price¦Secondary Energy¦Liquids¦Oil | fuel_supply | oil | 2070 | 302.4596 | Price¦Secondary Energy¦Liquids¦Oil
Downscaling[REMIND-MAgPIE 3.2-4.6 IntegratedPhysicalDamages (median)] | Below 2°C | CHE | Price¦Secondary Energy¦Liquids¦Oil | US$2010/GJ | Price¦Secondary Energy¦Liquids¦Oil | fuel_supply | oil | 2075 | 303.9005 | Price¦Secondary Energy¦Liquids¦Oil
Downscaling[REMIND-MAgPIE 3.2-4.6 IntegratedPhysicalDamages (median)] | Below 2°C | CHE | Price¦Secondary Energy¦Liquids¦Oil | US$2010/GJ | Price¦Secondary Energy¦Liquids¦Oil | fuel_supply | oil | 2080 | 305.3415 | Price¦Secondary Energy¦Liquids¦Oil
Downscaling[REMIND-MAgPIE 3.2-4.6 IntegratedPhysicalDamages (median)] | Below 2°C | CHE | Price¦Secondary Energy¦Liquids¦Oil | US$2010/GJ | Price¦Secondary Energy¦Liquids¦Oil | fuel_supply | oil | 2085 | 320.6031 | Price¦Secondary Energy¦Liquids¦Oil
Downscaling[REMIND-MAgPIE 3.2-4.6 IntegratedPhysicalDamages (median)] | Below 2°C | CHE | Price¦Secondary Energy¦Liquids¦Oil | US$2010/GJ | Price¦Secondary Energy¦Liquids¦Oil | fuel_supply | oil | 2090 | 335.8647 | Price¦Secondary Energy¦Liquids¦Oil
Downscaling[REMIND-MAgPIE 3.2-4.6 IntegratedPhysicalDamages (median)] | Below 2°C | CHE | Price¦Secondary Energy¦Liquids¦Oil | US$2010/GJ | Price¦Secondary Energy¦Liquids¦Oil | fuel_supply | oil | 2095 | 357.8641 | Price¦Secondary Energy¦Liquids¦Oil
Downscaling[REMIND-MAgPIE 3.2-4.6 IntegratedPhysicalDamages (median)] | Below 2°C | CHE | Price¦Secondary Energy¦Liquids¦Oil | US$2010/GJ | Price¦Secondary Energy¦Liquids¦Oil | fuel_supply | oil | 2100 | 379.8634 | Price¦Secondary Energy¦Liquids¦Oil
Downscaling[REMIND-MAgPIE 3.2-4.6 IntegratedPhysicalDamages (median)] | Below 2°C | CHE | Emissions¦CO2 | Mt CO2/yr | Emissions¦CO2 | scenarios - CO2 abatement | CO2 | 2020 | 29.9014 | Emissions¦CO2
Downscaling[REMIND-MAgPIE 3.2-4.6 IntegratedPhysicalDamages (median)] | Below 2°C | CHE | Emissions¦CO2 | Mt CO2/yr | Emissions¦CO2 | scenarios - CO2 abatement | CO2 | 2025 | 29.8433 | Emissions¦CO2
Downscaling[REMIND-MAgPIE 3.2-4.6 IntegratedPhysicalDamages (median)] | Below 2°C | CHE | Emissions¦CO2 | Mt CO2/yr | Emissions¦CO2 | scenarios - CO2 abatement | CO2 | 2030 | 26.7783 | Emissions¦CO2
Downscaling[REMIND-MAgPIE 3.2-4.6 IntegratedPhysicalDamages (median)] | Below 2°C | CHE | Emissions¦CO2 | Mt CO2/yr | Emissions¦CO2 | scenarios - CO2 abatement | CO2 | 2035 | 22.2909 | Emissions¦CO2
Downscaling[REMIND-MAgPIE 3.2-4.6 IntegratedPhysicalDamages (median)] | Below 2°C | CHE | Emissions¦CO2 | Mt CO2/yr | Emissions¦CO2 | scenarios - CO2 abatement | CO2 | 2040 | 16.3448 | Emissions¦CO2
Downscaling[REMIND-MAgPIE 3.2-4.6 IntegratedPhysicalDamages (median)] | Below 2°C | CHE | Emissions¦CO2 | Mt CO2/yr | Emissions¦CO2 | scenarios - CO2 abatement | CO2 | 2045 | 11.0426 | Emissions¦CO2
Downscaling[REMIND-MAgPIE 3.2-4.6 IntegratedPhysicalDamages (median)] | Below 2°C | CHE | Emissions¦CO2 | Mt CO2/yr | Emissions¦CO2 | scenarios - CO2 abatement | CO2 | 2050 | 6.9988 | Emissions¦CO2
Downscaling[REMIND-MAgPIE 3.2-4.6 IntegratedPhysicalDamages (median)] | Below 2°C | CHE | Emissions¦CO2 | Mt CO2/yr | Emissions¦CO2 | scenarios - CO2 abatement | CO2 | 2055 | 4.4551 | Emissions¦CO2
Downscaling[REMIND-MAgPIE 3.2-4.6 IntegratedPhysicalDamages (median)] | Below 2°C | CHE | Emissions¦CO2 | Mt CO2/yr | Emissions¦CO2 | scenarios - CO2 abatement | CO2 | 2060 | 2.2241 | Emissions¦CO2
Downscaling[REMIND-MAgPIE 3.2-4.6 IntegratedPhysicalDamages (median)] | Below 2°C | CHE | Emissions¦CO2 | Mt CO2/yr | Emissions¦CO2 | scenarios - CO2 abatement | CO2 | 2065 | 0.1234 | Emissions¦CO2
Downscaling[REMIND-MAgPIE 3.2-4.6 IntegratedPhysicalDamages (median)] | Below 2°C | CHE | Emissions¦CO2 | Mt CO2/yr | Emissions¦CO2 | scenarios - CO2 abatement | CO2 | 2070 | -1.6887 | Emissions¦CO2
Downscaling[REMIND-MAgPIE 3.2-4.6 IntegratedPhysicalDamages (median)] | Below 2°C | CHE | Emissions¦CO2 | Mt CO2/yr | Emissions¦CO2 | scenarios - CO2 abatement | CO2 | 2075 | -1.7189 | Emissions¦CO2
Downscaling[REMIND-MAgPIE 3.2-4.6 IntegratedPhysicalDamages (median)] | Below 2°C | CHE | Emissions¦CO2 | Mt CO2/yr | Emissions¦CO2 | scenarios - CO2 abatement | CO2 | 2080 | -1.5883 | Emissions¦CO2
Downscaling[REMIND-MAgPIE 3.2-4.6 IntegratedPhysicalDamages (median)] | Below 2°C | CHE | Emissions¦CO2 | Mt CO2/yr | Emissions¦CO2 | scenarios - CO2 abatement | CO2 | 2085 | -1.4474 | Emissions¦CO2
Downscaling[REMIND-MAgPIE 3.2-4.6 IntegratedPhysicalDamages (median)] | Below 2°C | CHE | Emissions¦CO2 | Mt CO2/yr | Emissions¦CO2 | scenarios - CO2 abatement | CO2 | 2090 | -1.307 | Emissions¦CO2
Downscaling[REMIND-MAgPIE 3.2-4.6 IntegratedPhysicalDamages (median)] | Below 2°C | CHE | Emissions¦CO2 | Mt CO2/yr | Emissions¦CO2 | scenarios - CO2 abatement | CO2 | 2095 | -0.4131 | Emissions¦CO2
Downscaling[REMIND-MAgPIE 3.2-4.6 IntegratedPhysicalDamages (median)] | Below 2°C | CHE | Emissions¦CO2 | Mt CO2/yr | Emissions¦CO2 | scenarios - CO2 abatement | CO2 | 2100 | 0.4637 | Emissions¦CO2
Downscaling[REMIND-MAgPIE 3.2-4.6 IntegratedPhysicalDamages (median)] | Below 2°C | CHE | Emissions¦CO2¦Energy | Mt CO2/yr | Emissions¦CO2¦Energy | scenarios - CO2 abatement | CO2 | 2020 | 32.9115 | Emissions¦CO2¦Energy
Downscaling[REMIND-MAgPIE 3.2-4.6 IntegratedPhysicalDamages (median)] | Below 2°C | CHE | Emissions¦CO2¦Energy | Mt CO2/yr | Emissions¦CO2¦Energy | scenarios - CO2 abatement | CO2 | 2025 | 31.7249 | Emissions¦CO2¦Energy
Downscaling[REMIND-MAgPIE 3.2-4.6 IntegratedPhysicalDamages (median)] | Below 2°C | CHE | Emissions¦CO2¦Energy | Mt CO2/yr | Emissions¦CO2¦Energy | scenarios - CO2 abatement | CO2 | 2030 | 28.91 | Emissions¦CO2¦Energy
Downscaling[REMIND-MAgPIE 3.2-4.6 IntegratedPhysicalDamages (median)] | Below 2°C | CHE | Emissions¦CO2¦Energy | Mt CO2/yr | Emissions¦CO2¦Energy | scenarios - CO2 abatement | CO2 | 2035 | 24.8822 | Emissions¦CO2¦Energy
Downscaling[REMIND-MAgPIE 3.2-4.6 IntegratedPhysicalDamages (median)] | Below 2°C | CHE | Emissions¦CO2¦Energy | Mt CO2/yr | Emissions¦CO2¦Energy | scenarios - CO2 abatement | CO2 | 2040 | 19.177 | Emissions¦CO2¦Energy
Downscaling[REMIND-MAgPIE 3.2-4.6 IntegratedPhysicalDamages (median)] | Below 2°C | CHE | Emissions¦CO2¦Energy | Mt CO2/yr | Emissions¦CO2¦Energy | scenarios - CO2 abatement | CO2 | 2045 | 13.8075 | Emissions¦CO2¦Energy
Downscaling[REMIND-MAgPIE 3.2-4.6 IntegratedPhysicalDamages (median)] | Below 2°C | CHE | Emissions¦CO2¦Energy | Mt CO2/yr | Emissions¦CO2¦Energy | scenarios - CO2 abatement | CO2 | 2050 | 9.5369 | Emissions¦CO2¦Energy
Downscaling[REMIND-MAgPIE 3.2-4.6 IntegratedPhysicalDamages (median)] | Below 2°C | CHE | Emissions¦CO2¦Energy | Mt CO2/yr | Emissions¦CO2¦Energy | scenarios - CO2 abatement | CO2 | 2055 | 6.7744 | Emissions¦CO2¦Energy
Downscaling[REMIND-MAgPIE 3.2-4.6 IntegratedPhysicalDamages (median)] | Below 2°C | CHE | Emissions¦CO2¦Energy | Mt CO2/yr | Emissions¦CO2¦Energy | scenarios - CO2 abatement | CO2 | 2060 | 3.815 | Emissions¦CO2¦Energy
Downscaling[REMIND-MAgPIE 3.2-4.6 IntegratedPhysicalDamages (median)] | Below 2°C | CHE | Emissions¦CO2¦Energy | Mt CO2/yr | Emissions¦CO2¦Energy | scenarios - CO2 abatement | CO2 | 2065 | 1.5153 | Emissions¦CO2¦Energy
Downscaling[REMIND-MAgPIE 3.2-4.6 IntegratedPhysicalDamages (median)] | Below 2°C | CHE | Emissions¦CO2¦Energy | Mt CO2/yr | Emissions¦CO2¦Energy | scenarios - CO2 abatement | CO2 | 2070 | -0.4949 | Emissions¦CO2¦Energy
Downscaling[REMIND-MAgPIE 3.2-4.6 IntegratedPhysicalDamages (median)] | Below 2°C | CHE | Emissions¦CO2¦Energy | Mt CO2/yr | Emissions¦CO2¦Energy | scenarios - CO2 abatement | CO2 | 2075 | -0.7458 | Emissions¦CO2¦Energy
Downscaling[REMIND-MAgPIE 3.2-4.6 IntegratedPhysicalDamages (median)] | Below 2°C | CHE | Emissions¦CO2¦Energy | Mt CO2/yr | Emissions¦CO2¦Energy | scenarios - CO2 abatement | CO2 | 2080 | -0.8425 | Emissions¦CO2¦Energy
Downscaling[REMIND-MAgPIE 3.2-4.6 IntegratedPhysicalDamages (median)] | Below 2°C | CHE | Emissions¦CO2¦Energy | Mt CO2/yr | Emissions¦CO2¦Energy | scenarios - CO2 abatement | CO2 | 2085 | -0.683 | Emissions¦CO2¦Energy
Downscaling[REMIND-MAgPIE 3.2-4.6 IntegratedPhysicalDamages (median)] | Below 2°C | CHE | Emissions¦CO2¦Energy | Mt CO2/yr | Emissions¦CO2¦Energy | scenarios - CO2 abatement | CO2 | 2090 | -0.5182 | Emissions¦CO2¦Energy
Downscaling[REMIND-MAgPIE 3.2-4.6 IntegratedPhysicalDamages (median)] | Below 2°C | CHE | Emissions¦CO2¦Energy | Mt CO2/yr | Emissions¦CO2¦Energy | scenarios - CO2 abatement | CO2 | 2095 | -0.3644 | Emissions¦CO2¦Energy
Downscaling[REMIND-MAgPIE 3.2-4.6 IntegratedPhysicalDamages (median)] | Below 2°C | CHE | Emissions¦CO2¦Energy | Mt CO2/yr | Emissions¦CO2¦Energy | scenarios - CO2 abatement | CO2 | 2100 | -0.2249 | Emissions¦CO2¦Energy
Downscaling[REMIND-MAgPIE 3.2-4.6 IntegratedPhysicalDamages (median)] | Current Policies | CHE | Carbon Sequestration¦CCS | Mt CO2/yr | Carbon Sequestration¦CCS | CCS potential |  | 2020 | 0 | Carbon Sequestration¦CCS
Downscaling[REMIND-MAgPIE 3.2-4.6 IntegratedPhysicalDamages (median)] | Current Policies | CHE | Carbon Sequestration¦CCS | Mt CO2/yr | Carbon Sequestration¦CCS | CCS potential |  | 2025 | 0 | Carbon Sequestration¦CCS
Downscaling[REMIND-MAgPIE 3.2-4.6 IntegratedPhysicalDamages (median)] | Current Policies | CHE | Carbon Sequestration¦CCS | Mt CO2/yr | Carbon Sequestration¦CCS | CCS potential |  | 2030 | 0.0002 | Carbon Sequestration¦CCS
Downscaling[REMIND-MAgPIE 3.2-4.6 IntegratedPhysicalDamages (median)] | Current Policies | CHE | Carbon Sequestration¦CCS | Mt CO2/yr | Carbon Sequestration¦CCS | CCS potential |  | 2035 | 0.0002 | Carbon Sequestration¦CCS
Downscaling[REMIND-MAgPIE 3.2-4.6 IntegratedPhysicalDamages (median)] | Current Policies | CHE | Carbon Sequestration¦CCS | Mt CO2/yr | Carbon Sequestration¦CCS | CCS potential |  | 2040 | 0.0001 | Carbon Sequestration¦CCS
Downscaling[REMIND-MAgPIE 3.2-4.6 IntegratedPhysicalDamages (median)] | Current Policies | CHE | Carbon Sequestration¦CCS | Mt CO2/yr | Carbon Sequestration¦CCS | CCS potential |  | 2045 | 0.0001 | Carbon Sequestration¦CCS
Downscaling[REMIND-MAgPIE 3.2-4.6 IntegratedPhysicalDamages (median)] | Current Policies | CHE | Carbon Sequestration¦CCS | Mt CO2/yr | Carbon Sequestration¦CCS | CCS potential |  | 2050 | 0.0001 | Carbon Sequestration¦CCS
Downscaling[REMIND-MAgPIE 3.2-4.6 IntegratedPhysicalDamages (median)] | Current Policies | CHE | Carbon Sequestration¦CCS | Mt CO2/yr | Carbon Sequestration¦CCS | CCS potential |  | 2055 | 0.0001 | Carbon Sequestration¦CCS
Downscaling[REMIND-MAgPIE 3.2-4.6 IntegratedPhysicalDamages (median)] | Current Policies | CHE | Carbon Sequestration¦CCS | Mt CO2/yr | Carbon Sequestration¦CCS | CCS potential |  | 2060 | 0.0002 | Carbon Sequestration¦CCS
Downscaling[REMIND-MAgPIE 3.2-4.6 IntegratedPhysicalDamages (median)] | Current Policies | CHE | Carbon Sequestration¦CCS | Mt CO2/yr | Carbon Sequestration¦CCS | CCS potential |  | 2065 | 0.0002 | Carbon Sequestration¦CCS
Downscaling[REMIND-MAgPIE 3.2-4.6 IntegratedPhysicalDamages (median)] | Current Policies | CHE | Carbon Sequestration¦CCS | Mt CO2/yr | Carbon Sequestration¦CCS | CCS potential |  | 2070 | 0.0001 | Carbon Sequestration¦CCS
Downscaling[REMIND-MAgPIE 3.2-4.6 IntegratedPhysicalDamages (median)] | Current Policies | CHE | Carbon Sequestration¦CCS | Mt CO2/yr | Carbon Sequestration¦CCS | CCS potential |  | 2075 | 0.0001 | Carbon Sequestration¦CCS
Downscaling[REMIND-MAgPIE 3.2-4.6 IntegratedPhysicalDamages (median)] | Current Policies | CHE | Carbon Sequestration¦CCS | Mt CO2/yr | Carbon Sequestration¦CCS | CCS potential |  | 2080 | 0 | Carbon Sequestration¦CCS
Downscaling[REMIND-MAgPIE 3.2-4.6 IntegratedPhysicalDamages (median)] | Current Policies | CHE | Carbon Sequestration¦CCS | Mt CO2/yr | Carbon Sequestration¦CCS | CCS potential |  | 2085 | 0 | Carbon Sequestration¦CCS
Downscaling[REMIND-MAgPIE 3.2-4.6 IntegratedPhysicalDamages (median)] | Current Policies | CHE | Carbon Sequestration¦CCS | Mt CO2/yr | Carbon Sequestration¦CCS | CCS potential |  | 2090 | 0 | Carbon Sequestration¦CCS
Downscaling[REMIND-MAgPIE 3.2-4.6 IntegratedPhysicalDamages (median)] | Current Policies | CHE | Carbon Sequestration¦CCS | Mt CO2/yr | Carbon Sequestration¦CCS | CCS potential |  | 2095 | 0 | Carbon Sequestration¦CCS
Downscaling[REMIND-MAgPIE 3.2-4.6 IntegratedPhysicalDamages (median)] | Current Policies | CHE | Carbon Sequestration¦CCS | Mt CO2/yr | Carbon Sequestration¦CCS | CCS potential |  | 2100 | 0 | Carbon Sequestration¦CCS
Downscaling[REMIND-MAgPIE 3.2-4.6 IntegratedPhysicalDamages (median)] | Current Policies | CHE | Final Energy¦Industry¦Electricity | EJ/yr | Final Energy¦Industry¦Electricity | demand_projection | elc_industry | 2020 | 0.0689 | Final Energy¦Industry¦Electricity
Downscaling[REMIND-MAgPIE 3.2-4.6 IntegratedPhysicalDamages (median)] | Current Policies | CHE | Final Energy¦Industry¦Electricity | EJ/yr | Final Energy¦Industry¦Electricity | demand_projection | elc_industry | 2025 | 0.0671 | Final Energy¦Industry¦Electricity
Downscaling[REMIND-MAgPIE 3.2-4.6 IntegratedPhysicalDamages (median)] | Current Policies | CHE | Final Energy¦Industry¦Electricity | EJ/yr | Final Energy¦Industry¦Electricity | demand_projection | elc_industry | 2030 | 0.0663 | Final Energy¦Industry¦Electricity
Downscaling[REMIND-MAgPIE 3.2-4.6 IntegratedPhysicalDamages (median)] | Current Policies | CHE | Final Energy¦Industry¦Electricity | EJ/yr | Final Energy¦Industry¦Electricity | demand_projection | elc_industry | 2035 | 0.0659 | Final Energy¦Industry¦Electricity
Downscaling[REMIND-MAgPIE 3.2-4.6 IntegratedPhysicalDamages (median)] | Current Policies | CHE | Final Energy¦Industry¦Electricity | EJ/yr | Final Energy¦Industry¦Electricity | demand_projection | elc_industry | 2040 | 0.0653 | Final Energy¦Industry¦Electricity
Downscaling[REMIND-MAgPIE 3.2-4.6 IntegratedPhysicalDamages (median)] | Current Policies | CHE | Final Energy¦Industry¦Electricity | EJ/yr | Final Energy¦Industry¦Electricity | demand_projection | elc_industry | 2045 | 0.0624 | Final Energy¦Industry¦Electricity
Downscaling[REMIND-MAgPIE 3.2-4.6 IntegratedPhysicalDamages (median)] | Current Policies | CHE | Final Energy¦Industry¦Electricity | EJ/yr | Final Energy¦Industry¦Electricity | demand_projection | elc_industry | 2050 | 0.0602 | Final Energy¦Industry¦Electricity
Downscaling[REMIND-MAgPIE 3.2-4.6 IntegratedPhysicalDamages (median)] | Current Policies | CHE | Final Energy¦Industry¦Electricity | EJ/yr | Final Energy¦Industry¦Electricity | demand_projection | elc_industry | 2055 | 0.0575 | Final Energy¦Industry¦Electricity
Downscaling[REMIND-MAgPIE 3.2-4.6 IntegratedPhysicalDamages (median)] | Current Policies | CHE | Final Energy¦Industry¦Electricity | EJ/yr | Final Energy¦Industry¦Electricity | demand_projection | elc_industry | 2060 | 0.0555 | Final Energy¦Industry¦Electricity
Downscaling[REMIND-MAgPIE 3.2-4.6 IntegratedPhysicalDamages (median)] | Current Policies | CHE | Final Energy¦Industry¦Electricity | EJ/yr | Final Energy¦Industry¦Electricity | demand_projection | elc_industry | 2065 | 0.0542 | Final Energy¦Industry¦Electricity
Downscaling[REMIND-MAgPIE 3.2-4.6 IntegratedPhysicalDamages (median)] | Current Policies | CHE | Final Energy¦Industry¦Electricity | EJ/yr | Final Energy¦Industry¦Electricity | demand_projection | elc_industry | 2070 | 0.0527 | Final Energy¦Industry¦Electricity
Downscaling[REMIND-MAgPIE 3.2-4.6 IntegratedPhysicalDamages (median)] | Current Policies | CHE | Final Energy¦Industry¦Electricity | EJ/yr | Final Energy¦Industry¦Electricity | demand_projection | elc_industry | 2075 | 0.0513 | Final Energy¦Industry¦Electricity
Downscaling[REMIND-MAgPIE 3.2-4.6 IntegratedPhysicalDamages (median)] | Current Policies | CHE | Final Energy¦Industry¦Electricity | EJ/yr | Final Energy¦Industry¦Electricity | demand_projection | elc_industry | 2080 | 0.0498 | Final Energy¦Industry¦Electricity
Downscaling[REMIND-MAgPIE 3.2-4.6 IntegratedPhysicalDamages (median)] | Current Policies | CHE | Final Energy¦Industry¦Electricity | EJ/yr | Final Energy¦Industry¦Electricity | demand_projection | elc_industry | 2085 | 0.048 | Final Energy¦Industry¦Electricity
Downscaling[REMIND-MAgPIE 3.2-4.6 IntegratedPhysicalDamages (median)] | Current Policies | CHE | Final Energy¦Industry¦Electricity | EJ/yr | Final Energy¦Industry¦Electricity | demand_projection | elc_industry | 2090 | 0.0459 | Final Energy¦Industry¦Electricity
Downscaling[REMIND-MAgPIE 3.2-4.6 IntegratedPhysicalDamages (median)] | Current Policies | CHE | Final Energy¦Industry¦Electricity | EJ/yr | Final Energy¦Industry¦Electricity | demand_projection | elc_industry | 2095 | 0.0435 | Final Energy¦Industry¦Electricity
Downscaling[REMIND-MAgPIE 3.2-4.6 IntegratedPhysicalDamages (median)] | Current Policies | CHE | Final Energy¦Industry¦Electricity | EJ/yr | Final Energy¦Industry¦Electricity | demand_projection | elc_industry | 2100 | 0.0408 | Final Energy¦Industry¦Electricity
Downscaling[REMIND-MAgPIE 3.2-4.6 IntegratedPhysicalDamages (median)] | Current Policies | CHE | Final Energy¦Residential and Commercial¦Electricity | EJ/yr | Final Energy¦Residential and Commercial¦Electricity | demand_projection | elc_buildings | 2020 | 0.148 | Final Energy¦Residential and Commercial¦Electricity
Downscaling[REMIND-MAgPIE 3.2-4.6 IntegratedPhysicalDamages (median)] | Current Policies | CHE | Final Energy¦Residential and Commercial¦Electricity | EJ/yr | Final Energy¦Residential and Commercial¦Electricity | demand_projection | elc_buildings | 2025 | 0.1533 | Final Energy¦Residential and Commercial¦Electricity
Downscaling[REMIND-MAgPIE 3.2-4.6 IntegratedPhysicalDamages (median)] | Current Policies | CHE | Final Energy¦Residential and Commercial¦Electricity | EJ/yr | Final Energy¦Residential and Commercial¦Electricity | demand_projection | elc_buildings | 2030 | 0.1631 | Final Energy¦Residential and Commercial¦Electricity
Downscaling[REMIND-MAgPIE 3.2-4.6 IntegratedPhysicalDamages (median)] | Current Policies | CHE | Final Energy¦Residential and Commercial¦Electricity | EJ/yr | Final Energy¦Residential and Commercial¦Electricity | demand_projection | elc_buildings | 2035 | 0.1718 | Final Energy¦Residential and Commercial¦Electricity
Downscaling[REMIND-MAgPIE 3.2-4.6 IntegratedPhysicalDamages (median)] | Current Policies | CHE | Final Energy¦Residential and Commercial¦Electricity | EJ/yr | Final Energy¦Residential and Commercial¦Electricity | demand_projection | elc_buildings | 2040 | 0.1721 | Final Energy¦Residential and Commercial¦Electricity
Downscaling[REMIND-MAgPIE 3.2-4.6 IntegratedPhysicalDamages (median)] | Current Policies | CHE | Final Energy¦Residential and Commercial¦Electricity | EJ/yr | Final Energy¦Residential and Commercial¦Electricity | demand_projection | elc_buildings | 2045 | 0.1715 | Final Energy¦Residential and Commercial¦Electricity
Downscaling[REMIND-MAgPIE 3.2-4.6 IntegratedPhysicalDamages (median)] | Current Policies | CHE | Final Energy¦Residential and Commercial¦Electricity | EJ/yr | Final Energy¦Residential and Commercial¦Electricity | demand_projection | elc_buildings | 2050 | 0.1737 | Final Energy¦Residential and Commercial¦Electricity
Downscaling[REMIND-MAgPIE 3.2-4.6 IntegratedPhysicalDamages (median)] | Current Policies | CHE | Final Energy¦Residential and Commercial¦Electricity | EJ/yr | Final Energy¦Residential and Commercial¦Electricity | demand_projection | elc_buildings | 2055 | 0.1731 | Final Energy¦Residential and Commercial¦Electricity
Downscaling[REMIND-MAgPIE 3.2-4.6 IntegratedPhysicalDamages (median)] | Current Policies | CHE | Final Energy¦Residential and Commercial¦Electricity | EJ/yr | Final Energy¦Residential and Commercial¦Electricity | demand_projection | elc_buildings | 2060 | 0.1826 | Final Energy¦Residential and Commercial¦Electricity
Downscaling[REMIND-MAgPIE 3.2-4.6 IntegratedPhysicalDamages (median)] | Current Policies | CHE | Final Energy¦Residential and Commercial¦Electricity | EJ/yr | Final Energy¦Residential and Commercial¦Electricity | demand_projection | elc_buildings | 2065 | 0.1841 | Final Energy¦Residential and Commercial¦Electricity
Downscaling[REMIND-MAgPIE 3.2-4.6 IntegratedPhysicalDamages (median)] | Current Policies | CHE | Final Energy¦Residential and Commercial¦Electricity | EJ/yr | Final Energy¦Residential and Commercial¦Electricity | demand_projection | elc_buildings | 2070 | 0.1855 | Final Energy¦Residential and Commercial¦Electricity
Downscaling[REMIND-MAgPIE 3.2-4.6 IntegratedPhysicalDamages (median)] | Current Policies | CHE | Final Energy¦Residential and Commercial¦Electricity | EJ/yr | Final Energy¦Residential and Commercial¦Electricity | demand_projection | elc_buildings | 2075 | 0.1896 | Final Energy¦Residential and Commercial¦Electricity
Downscaling[REMIND-MAgPIE 3.2-4.6 IntegratedPhysicalDamages (median)] | Current Policies | CHE | Final Energy¦Residential and Commercial¦Electricity | EJ/yr | Final Energy¦Residential and Commercial¦Electricity | demand_projection | elc_buildings | 2080 | 0.1937 | Final Energy¦Residential and Commercial¦Electricity
Downscaling[REMIND-MAgPIE 3.2-4.6 IntegratedPhysicalDamages (median)] | Current Policies | CHE | Final Energy¦Residential and Commercial¦Electricity | EJ/yr | Final Energy¦Residential and Commercial¦Electricity | demand_projection | elc_buildings | 2085 | 0.1972 | Final Energy¦Residential and Commercial¦Electricity
Downscaling[REMIND-MAgPIE 3.2-4.6 IntegratedPhysicalDamages (median)] | Current Policies | CHE | Final Energy¦Residential and Commercial¦Electricity | EJ/yr | Final Energy¦Residential and Commercial¦Electricity | demand_projection | elc_buildings | 2090 | 0.1999 | Final Energy¦Residential and Commercial¦Electricity
Downscaling[REMIND-MAgPIE 3.2-4.6 IntegratedPhysicalDamages (median)] | Current Policies | CHE | Final Energy¦Residential and Commercial¦Electricity | EJ/yr | Final Energy¦Residential and Commercial¦Electricity | demand_projection | elc_buildings | 2095 | 0.2002 | Final Energy¦Residential and Commercial¦Electricity
Downscaling[REMIND-MAgPIE 3.2-4.6 IntegratedPhysicalDamages (median)] | Current Policies | CHE | Final Energy¦Residential and Commercial¦Electricity | EJ/yr | Final Energy¦Residential and Commercial¦Electricity | demand_projection | elc_buildings | 2100 | 0.2001 | Final Energy¦Residential and Commercial¦Electricity
Downscaling[REMIND-MAgPIE 3.2-4.6 IntegratedPhysicalDamages (median)] | Current Policies | CHE | Final Energy¦Transportation¦Electricity | EJ/yr | Final Energy¦Transportation¦Electricity | demand_projection | elc_transport | 2020 | 0.0092 | Final Energy¦Transportation¦Electricity
Downscaling[REMIND-MAgPIE 3.2-4.6 IntegratedPhysicalDamages (median)] | Current Policies | CHE | Final Energy¦Transportation¦Electricity | EJ/yr | Final Energy¦Transportation¦Electricity | demand_projection | elc_transport | 2025 | 0.0158 | Final Energy¦Transportation¦Electricity
Downscaling[REMIND-MAgPIE 3.2-4.6 IntegratedPhysicalDamages (median)] | Current Policies | CHE | Final Energy¦Transportation¦Electricity | EJ/yr | Final Energy¦Transportation¦Electricity | demand_projection | elc_transport | 2030 | 0.026 | Final Energy¦Transportation¦Electricity
Downscaling[REMIND-MAgPIE 3.2-4.6 IntegratedPhysicalDamages (median)] | Current Policies | CHE | Final Energy¦Transportation¦Electricity | EJ/yr | Final Energy¦Transportation¦Electricity | demand_projection | elc_transport | 2035 | 0.0356 | Final Energy¦Transportation¦Electricity
Downscaling[REMIND-MAgPIE 3.2-4.6 IntegratedPhysicalDamages (median)] | Current Policies | CHE | Final Energy¦Transportation¦Electricity | EJ/yr | Final Energy¦Transportation¦Electricity | demand_projection | elc_transport | 2040 | 0.0485 | Final Energy¦Transportation¦Electricity
Downscaling[REMIND-MAgPIE 3.2-4.6 IntegratedPhysicalDamages (median)] | Current Policies | CHE | Final Energy¦Transportation¦Electricity | EJ/yr | Final Energy¦Transportation¦Electricity | demand_projection | elc_transport | 2045 | 0.0571 | Final Energy¦Transportation¦Electricity
Downscaling[REMIND-MAgPIE 3.2-4.6 IntegratedPhysicalDamages (median)] | Current Policies | CHE | Final Energy¦Transportation¦Electricity | EJ/yr | Final Energy¦Transportation¦Electricity | demand_projection | elc_transport | 2050 | 0.0648 | Final Energy¦Transportation¦Electricity
Downscaling[REMIND-MAgPIE 3.2-4.6 IntegratedPhysicalDamages (median)] | Current Policies | CHE | Final Energy¦Transportation¦Electricity | EJ/yr | Final Energy¦Transportation¦Electricity | demand_projection | elc_transport | 2055 | 0.0714 | Final Energy¦Transportation¦Electricity
Downscaling[REMIND-MAgPIE 3.2-4.6 IntegratedPhysicalDamages (median)] | Current Policies | CHE | Final Energy¦Transportation¦Electricity | EJ/yr | Final Energy¦Transportation¦Electricity | demand_projection | elc_transport | 2060 | 0.0755 | Final Energy¦Transportation¦Electricity
Downscaling[REMIND-MAgPIE 3.2-4.6 IntegratedPhysicalDamages (median)] | Current Policies | CHE | Final Energy¦Transportation¦Electricity | EJ/yr | Final Energy¦Transportation¦Electricity | demand_projection | elc_transport | 2065 | 0.0775 | Final Energy¦Transportation¦Electricity
Downscaling[REMIND-MAgPIE 3.2-4.6 IntegratedPhysicalDamages (median)] | Current Policies | CHE | Final Energy¦Transportation¦Electricity | EJ/yr | Final Energy¦Transportation¦Electricity | demand_projection | elc_transport | 2070 | 0.0793 | Final Energy¦Transportation¦Electricity
Downscaling[REMIND-MAgPIE 3.2-4.6 IntegratedPhysicalDamages (median)] | Current Policies | CHE | Final Energy¦Transportation¦Electricity | EJ/yr | Final Energy¦Transportation¦Electricity | demand_projection | elc_transport | 2075 | 0.0805 | Final Energy¦Transportation¦Electricity
Downscaling[REMIND-MAgPIE 3.2-4.6 IntegratedPhysicalDamages (median)] | Current Policies | CHE | Final Energy¦Transportation¦Electricity | EJ/yr | Final Energy¦Transportation¦Electricity | demand_projection | elc_transport | 2080 | 0.0818 | Final Energy¦Transportation¦Electricity
Downscaling[REMIND-MAgPIE 3.2-4.6 IntegratedPhysicalDamages (median)] | Current Policies | CHE | Final Energy¦Transportation¦Electricity | EJ/yr | Final Energy¦Transportation¦Electricity | demand_projection | elc_transport | 2085 | 0.0825 | Final Energy¦Transportation¦Electricity
Downscaling[REMIND-MAgPIE 3.2-4.6 IntegratedPhysicalDamages (median)] | Current Policies | CHE | Final Energy¦Transportation¦Electricity | EJ/yr | Final Energy¦Transportation¦Electricity | demand_projection | elc_transport | 2090 | 0.0831 | Final Energy¦Transportation¦Electricity
Downscaling[REMIND-MAgPIE 3.2-4.6 IntegratedPhysicalDamages (median)] | Current Policies | CHE | Final Energy¦Transportation¦Electricity | EJ/yr | Final Energy¦Transportation¦Electricity | demand_projection | elc_transport | 2095 | 0.0831 | Final Energy¦Transportation¦Electricity
Downscaling[REMIND-MAgPIE 3.2-4.6 IntegratedPhysicalDamages (median)] | Current Policies | CHE | Final Energy¦Transportation¦Electricity | EJ/yr | Final Energy¦Transportation¦Electricity | demand_projection | elc_transport | 2100 | 0.0831 | Final Energy¦Transportation¦Electricity
Downscaling[REMIND-MAgPIE 3.2-4.6 IntegratedPhysicalDamages (median)] | Current Policies | CHE | Secondary Energy¦Hydrogen | EJ/yr | Secondary Energy¦Hydrogen | demand_projection | hydrogen_allsect | 2020 | 0.0005 | Secondary Energy¦Hydrogen
Downscaling[REMIND-MAgPIE 3.2-4.6 IntegratedPhysicalDamages (median)] | Current Policies | CHE | Secondary Energy¦Hydrogen | EJ/yr | Secondary Energy¦Hydrogen | demand_projection | hydrogen_allsect | 2025 | 0.0023 | Secondary Energy¦Hydrogen
Downscaling[REMIND-MAgPIE 3.2-4.6 IntegratedPhysicalDamages (median)] | Current Policies | CHE | Secondary Energy¦Hydrogen | EJ/yr | Secondary Energy¦Hydrogen | demand_projection | hydrogen_allsect | 2030 | 0.0045 | Secondary Energy¦Hydrogen
Downscaling[REMIND-MAgPIE 3.2-4.6 IntegratedPhysicalDamages (median)] | Current Policies | CHE | Secondary Energy¦Hydrogen | EJ/yr | Secondary Energy¦Hydrogen | demand_projection | hydrogen_allsect | 2035 | 0.0069 | Secondary Energy¦Hydrogen
Downscaling[REMIND-MAgPIE 3.2-4.6 IntegratedPhysicalDamages (median)] | Current Policies | CHE | Secondary Energy¦Hydrogen | EJ/yr | Secondary Energy¦Hydrogen | demand_projection | hydrogen_allsect | 2040 | 0.0088 | Secondary Energy¦Hydrogen
Downscaling[REMIND-MAgPIE 3.2-4.6 IntegratedPhysicalDamages (median)] | Current Policies | CHE | Secondary Energy¦Hydrogen | EJ/yr | Secondary Energy¦Hydrogen | demand_projection | hydrogen_allsect | 2045 | 0.0101 | Secondary Energy¦Hydrogen
Downscaling[REMIND-MAgPIE 3.2-4.6 IntegratedPhysicalDamages (median)] | Current Policies | CHE | Secondary Energy¦Hydrogen | EJ/yr | Secondary Energy¦Hydrogen | demand_projection | hydrogen_allsect | 2050 | 0.0109 | Secondary Energy¦Hydrogen
Downscaling[REMIND-MAgPIE 3.2-4.6 IntegratedPhysicalDamages (median)] | Current Policies | CHE | Secondary Energy¦Hydrogen | EJ/yr | Secondary Energy¦Hydrogen | demand_projection | hydrogen_allsect | 2055 | 0.0107 | Secondary Energy¦Hydrogen
Downscaling[REMIND-MAgPIE 3.2-4.6 IntegratedPhysicalDamages (median)] | Current Policies | CHE | Secondary Energy¦Hydrogen | EJ/yr | Secondary Energy¦Hydrogen | demand_projection | hydrogen_allsect | 2060 | 0.0107 | Secondary Energy¦Hydrogen
Downscaling[REMIND-MAgPIE 3.2-4.6 IntegratedPhysicalDamages (median)] | Current Policies | CHE | Secondary Energy¦Hydrogen | EJ/yr | Secondary Energy¦Hydrogen | demand_projection | hydrogen_allsect | 2065 | 0.0125 | Secondary Energy¦Hydrogen
Downscaling[REMIND-MAgPIE 3.2-4.6 IntegratedPhysicalDamages (median)] | Current Policies | CHE | Secondary Energy¦Hydrogen | EJ/yr | Secondary Energy¦Hydrogen | demand_projection | hydrogen_allsect | 2070 | 0.0141 | Secondary Energy¦Hydrogen
Downscaling[REMIND-MAgPIE 3.2-4.6 IntegratedPhysicalDamages (median)] | Current Policies | CHE | Secondary Energy¦Hydrogen | EJ/yr | Secondary Energy¦Hydrogen | demand_projection | hydrogen_allsect | 2075 | 0.0191 | Secondary Energy¦Hydrogen
Downscaling[REMIND-MAgPIE 3.2-4.6 IntegratedPhysicalDamages (median)] | Current Policies | CHE | Secondary Energy¦Hydrogen | EJ/yr | Secondary Energy¦Hydrogen | demand_projection | hydrogen_allsect | 2080 | 0.0235 | Secondary Energy¦Hydrogen
Downscaling[REMIND-MAgPIE 3.2-4.6 IntegratedPhysicalDamages (median)] | Current Policies | CHE | Secondary Energy¦Hydrogen | EJ/yr | Secondary Energy¦Hydrogen | demand_projection | hydrogen_allsect | 2085 | 0.03 | Secondary Energy¦Hydrogen
Downscaling[REMIND-MAgPIE 3.2-4.6 IntegratedPhysicalDamages (median)] | Current Policies | CHE | Secondary Energy¦Hydrogen | EJ/yr | Secondary Energy¦Hydrogen | demand_projection | hydrogen_allsect | 2090 | 0.0354 | Secondary Energy¦Hydrogen
Downscaling[REMIND-MAgPIE 3.2-4.6 IntegratedPhysicalDamages (median)] | Current Policies | CHE | Secondary Energy¦Hydrogen | EJ/yr | Secondary Energy¦Hydrogen | demand_projection | hydrogen_allsect | 2095 | 0.0396 | Secondary Energy¦Hydrogen
Downscaling[REMIND-MAgPIE 3.2-4.6 IntegratedPhysicalDamages (median)] | Current Policies | CHE | Secondary Energy¦Hydrogen | EJ/yr | Secondary Energy¦Hydrogen | demand_projection | hydrogen_allsect | 2100 | 0.0432 | Secondary Energy¦Hydrogen
Downscaling[REMIND-MAgPIE 3.2-4.6 IntegratedPhysicalDamages (median)] | Current Policies | CHE | Emissions¦CO2¦Power (estimated) | Mt CO2 | Secondary Energy¦Electricity¦Coal | elec_co2 |  | 2020 | 0.611 | Secondary Energy¦Electricity¦Coal | 94
Downscaling[REMIND-MAgPIE 3.2-4.6 IntegratedPhysicalDamages (median)] | Current Policies | CHE | Emissions¦CO2¦Power (estimated) | Mt CO2 | Secondary Energy¦Electricity¦Coal | elec_co2 |  | 2025 | 0.5076 | Secondary Energy¦Electricity¦Coal | 94
Downscaling[REMIND-MAgPIE 3.2-4.6 IntegratedPhysicalDamages (median)] | Current Policies | CHE | Emissions¦CO2¦Power (estimated) | Mt CO2 | Secondary Energy¦Electricity¦Coal | elec_co2 |  | 2030 | 0.3572 | Secondary Energy¦Electricity¦Coal | 94
Downscaling[REMIND-MAgPIE 3.2-4.6 IntegratedPhysicalDamages (median)] | Current Policies | CHE | Emissions¦CO2¦Power (estimated) | Mt CO2 | Secondary Energy¦Electricity¦Coal | elec_co2 |  | 2035 | 0.1222 | Secondary Energy¦Electricity¦Coal | 94
Downscaling[REMIND-MAgPIE 3.2-4.6 IntegratedPhysicalDamages (median)] | Current Policies | CHE | Emissions¦CO2¦Power (estimated) | Mt CO2 | Secondary Energy¦Electricity¦Coal | elec_co2 |  | 2040 | 0 | Secondary Energy¦Electricity¦Coal | 94
Downscaling[REMIND-MAgPIE 3.2-4.6 IntegratedPhysicalDamages (median)] | Current Policies | CHE | Emissions¦CO2¦Power (estimated) | Mt CO2 | Secondary Energy¦Electricity¦Coal | elec_co2 |  | 2045 | 0 | Secondary Energy¦Electricity¦Coal | 94
Downscaling[REMIND-MAgPIE 3.2-4.6 IntegratedPhysicalDamages (median)] | Current Policies | CHE | Emissions¦CO2¦Power (estimated) | Mt CO2 | Secondary Energy¦Electricity¦Coal | elec_co2 |  | 2050 | 0 | Secondary Energy¦Electricity¦Coal | 94
Downscaling[REMIND-MAgPIE 3.2-4.6 IntegratedPhysicalDamages (median)] | Current Policies | CHE | Emissions¦CO2¦Power (estimated) | Mt CO2 | Secondary Energy¦Electricity¦Coal | elec_co2 |  | 2055 | 0 | Secondary Energy¦Electricity¦Coal | 94
Downscaling[REMIND-MAgPIE 3.2-4.6 IntegratedPhysicalDamages (median)] | Current Policies | CHE | Emissions¦CO2¦Power (estimated) | Mt CO2 | Secondary Energy¦Electricity¦Coal | elec_co2 |  | 2060 | 0 | Secondary Energy¦Electricity¦Coal | 94
Downscaling[REMIND-MAgPIE 3.2-4.6 IntegratedPhysicalDamages (median)] | Current Policies | CHE | Emissions¦CO2¦Power (estimated) | Mt CO2 | Secondary Energy¦Electricity¦Coal | elec_co2 |  | 2065 | 0 | Secondary Energy¦Electricity¦Coal | 94
Downscaling[REMIND-MAgPIE 3.2-4.6 IntegratedPhysicalDamages (median)] | Current Policies | CHE | Emissions¦CO2¦Power (estimated) | Mt CO2 | Secondary Energy¦Electricity¦Coal | elec_co2 |  | 2070 | 0 | Secondary Energy¦Electricity¦Coal | 94
Downscaling[REMIND-MAgPIE 3.2-4.6 IntegratedPhysicalDamages (median)] | Current Policies | CHE | Emissions¦CO2¦Power (estimated) | Mt CO2 | Secondary Energy¦Electricity¦Coal | elec_co2 |  | 2075 | 0 | Secondary Energy¦Electricity¦Coal | 94
Downscaling[REMIND-MAgPIE 3.2-4.6 IntegratedPhysicalDamages (median)] | Current Policies | CHE | Emissions¦CO2¦Power (estimated) | Mt CO2 | Secondary Energy¦Electricity¦Coal | elec_co2 |  | 2080 | 0 | Secondary Energy¦Electricity¦Coal | 94
Downscaling[REMIND-MAgPIE 3.2-4.6 IntegratedPhysicalDamages (median)] | Current Policies | CHE | Emissions¦CO2¦Power (estimated) | Mt CO2 | Secondary Energy¦Electricity¦Coal | elec_co2 |  | 2085 | 0.0188 | Secondary Energy¦Electricity¦Coal | 94
Downscaling[REMIND-MAgPIE 3.2-4.6 IntegratedPhysicalDamages (median)] | Current Policies | CHE | Emissions¦CO2¦Power (estimated) | Mt CO2 | Secondary Energy¦Electricity¦Coal | elec_co2 |  | 2090 | 0.047 | Secondary Energy¦Electricity¦Coal | 94
Downscaling[REMIND-MAgPIE 3.2-4.6 IntegratedPhysicalDamages (median)] | Current Policies | CHE | Emissions¦CO2¦Power (estimated) | Mt CO2 | Secondary Energy¦Electricity¦Coal | elec_co2 |  | 2095 | 0.094 | Secondary Energy¦Electricity¦Coal | 94
Downscaling[REMIND-MAgPIE 3.2-4.6 IntegratedPhysicalDamages (median)] | Current Policies | CHE | Emissions¦CO2¦Power (estimated) | Mt CO2 | Secondary Energy¦Electricity¦Coal | elec_co2 |  | 2100 | 0.1598 | Secondary Energy¦Electricity¦Coal | 94
Downscaling[REMIND-MAgPIE 3.2-4.6 IntegratedPhysicalDamages (median)] | Current Policies | CHE | Emissions¦CO2¦Power (estimated) | Mt CO2 | Secondary Energy¦Electricity¦Gas | elec_co2 |  | 2020 | 0.1265 | Secondary Energy¦Electricity¦Gas | 55
Downscaling[REMIND-MAgPIE 3.2-4.6 IntegratedPhysicalDamages (median)] | Current Policies | CHE | Emissions¦CO2¦Power (estimated) | Mt CO2 | Secondary Energy¦Electricity¦Gas | elec_co2 |  | 2025 | 0.132 | Secondary Energy¦Electricity¦Gas | 55
Downscaling[REMIND-MAgPIE 3.2-4.6 IntegratedPhysicalDamages (median)] | Current Policies | CHE | Emissions¦CO2¦Power (estimated) | Mt CO2 | Secondary Energy¦Electricity¦Gas | elec_co2 |  | 2030 | 0.1485 | Secondary Energy¦Electricity¦Gas | 55
Downscaling[REMIND-MAgPIE 3.2-4.6 IntegratedPhysicalDamages (median)] | Current Policies | CHE | Emissions¦CO2¦Power (estimated) | Mt CO2 | Secondary Energy¦Electricity¦Gas | elec_co2 |  | 2035 | 0.1595 | Secondary Energy¦Electricity¦Gas | 55
Downscaling[REMIND-MAgPIE 3.2-4.6 IntegratedPhysicalDamages (median)] | Current Policies | CHE | Emissions¦CO2¦Power (estimated) | Mt CO2 | Secondary Energy¦Electricity¦Gas | elec_co2 |  | 2040 | 0.165 | Secondary Energy¦Electricity¦Gas | 55
Downscaling[REMIND-MAgPIE 3.2-4.6 IntegratedPhysicalDamages (median)] | Current Policies | CHE | Emissions¦CO2¦Power (estimated) | Mt CO2 | Secondary Energy¦Electricity¦Gas | elec_co2 |  | 2045 | 0.132 | Secondary Energy¦Electricity¦Gas | 55
Downscaling[REMIND-MAgPIE 3.2-4.6 IntegratedPhysicalDamages (median)] | Current Policies | CHE | Emissions¦CO2¦Power (estimated) | Mt CO2 | Secondary Energy¦Electricity¦Gas | elec_co2 |  | 2050 | 0.1375 | Secondary Energy¦Electricity¦Gas | 55
Downscaling[REMIND-MAgPIE 3.2-4.6 IntegratedPhysicalDamages (median)] | Current Policies | CHE | Emissions¦CO2¦Power (estimated) | Mt CO2 | Secondary Energy¦Electricity¦Gas | elec_co2 |  | 2055 | 0.1375 | Secondary Energy¦Electricity¦Gas | 55
Downscaling[REMIND-MAgPIE 3.2-4.6 IntegratedPhysicalDamages (median)] | Current Policies | CHE | Emissions¦CO2¦Power (estimated) | Mt CO2 | Secondary Energy¦Electricity¦Gas | elec_co2 |  | 2060 | 0.143 | Secondary Energy¦Electricity¦Gas | 55
Downscaling[REMIND-MAgPIE 3.2-4.6 IntegratedPhysicalDamages (median)] | Current Policies | CHE | Emissions¦CO2¦Power (estimated) | Mt CO2 | Secondary Energy¦Electricity¦Gas | elec_co2 |  | 2065 | 0.154 | Secondary Energy¦Electricity¦Gas | 55
Downscaling[REMIND-MAgPIE 3.2-4.6 IntegratedPhysicalDamages (median)] | Current Policies | CHE | Emissions¦CO2¦Power (estimated) | Mt CO2 | Secondary Energy¦Electricity¦Gas | elec_co2 |  | 2070 | 0.1705 | Secondary Energy¦Electricity¦Gas | 55
Downscaling[REMIND-MAgPIE 3.2-4.6 IntegratedPhysicalDamages (median)] | Current Policies | CHE | Emissions¦CO2¦Power (estimated) | Mt CO2 | Secondary Energy¦Electricity¦Gas | elec_co2 |  | 2075 | 0.1925 | Secondary Energy¦Electricity¦Gas | 55
Downscaling[REMIND-MAgPIE 3.2-4.6 IntegratedPhysicalDamages (median)] | Current Policies | CHE | Emissions¦CO2¦Power (estimated) | Mt CO2 | Secondary Energy¦Electricity¦Gas | elec_co2 |  | 2080 | 0.2145 | Secondary Energy¦Electricity¦Gas | 55
Downscaling[REMIND-MAgPIE 3.2-4.6 IntegratedPhysicalDamages (median)] | Current Policies | CHE | Emissions¦CO2¦Power (estimated) | Mt CO2 | Secondary Energy¦Electricity¦Gas | elec_co2 |  | 2085 | 0.231 | Secondary Energy¦Electricity¦Gas | 55
Downscaling[REMIND-MAgPIE 3.2-4.6 IntegratedPhysicalDamages (median)] | Current Policies | CHE | Emissions¦CO2¦Power (estimated) | Mt CO2 | Secondary Energy¦Electricity¦Gas | elec_co2 |  | 2090 | 0.2475 | Secondary Energy¦Electricity¦Gas | 55
Downscaling[REMIND-MAgPIE 3.2-4.6 IntegratedPhysicalDamages (median)] | Current Policies | CHE | Emissions¦CO2¦Power (estimated) | Mt CO2 | Secondary Energy¦Electricity¦Gas | elec_co2 |  | 2095 | 0.253 | Secondary Energy¦Electricity¦Gas | 55
Downscaling[REMIND-MAgPIE 3.2-4.6 IntegratedPhysicalDamages (median)] | Current Policies | CHE | Emissions¦CO2¦Power (estimated) | Mt CO2 | Secondary Energy¦Electricity¦Gas | elec_co2 |  | 2100 | 0.264 | Secondary Energy¦Electricity¦Gas | 55
Downscaling[REMIND-MAgPIE 3.2-4.6 IntegratedPhysicalDamages (median)] | Current Policies | CHE | Emissions¦CO2¦Power (estimated) | Mt CO2 | Secondary Energy¦Electricity¦Oil | elec_co2 |  | 2020 | 0.007 | Secondary Energy¦Electricity¦Oil | 70
Downscaling[REMIND-MAgPIE 3.2-4.6 IntegratedPhysicalDamages (median)] | Current Policies | CHE | Emissions¦CO2¦Power (estimated) | Mt CO2 | Secondary Energy¦Electricity¦Oil | elec_co2 |  | 2025 | 0 | Secondary Energy¦Electricity¦Oil | 70
Downscaling[REMIND-MAgPIE 3.2-4.6 IntegratedPhysicalDamages (median)] | Current Policies | CHE | Emissions¦CO2¦Power (estimated) | Mt CO2 | Secondary Energy¦Electricity¦Oil | elec_co2 |  | 2030 | 0 | Secondary Energy¦Electricity¦Oil | 70
Downscaling[REMIND-MAgPIE 3.2-4.6 IntegratedPhysicalDamages (median)] | Current Policies | CHE | Emissions¦CO2¦Power (estimated) | Mt CO2 | Secondary Energy¦Electricity¦Oil | elec_co2 |  | 2035 | 0 | Secondary Energy¦Electricity¦Oil | 70
Downscaling[REMIND-MAgPIE 3.2-4.6 IntegratedPhysicalDamages (median)] | Current Policies | CHE | Emissions¦CO2¦Power (estimated) | Mt CO2 | Secondary Energy¦Electricity¦Oil | elec_co2 |  | 2040 | 0 | Secondary Energy¦Electricity¦Oil | 70
Downscaling[REMIND-MAgPIE 3.2-4.6 IntegratedPhysicalDamages (median)] | Current Policies | CHE | Emissions¦CO2¦Power (estimated) | Mt CO2 | Secondary Energy¦Electricity¦Oil | elec_co2 |  | 2045 | 0 | Secondary Energy¦Electricity¦Oil | 70
Downscaling[REMIND-MAgPIE 3.2-4.6 IntegratedPhysicalDamages (median)] | Current Policies | CHE | Emissions¦CO2¦Power (estimated) | Mt CO2 | Secondary Energy¦Electricity¦Oil | elec_co2 |  | 2050 | 0 | Secondary Energy¦Electricity¦Oil | 70
Downscaling[REMIND-MAgPIE 3.2-4.6 IntegratedPhysicalDamages (median)] | Current Policies | CHE | Emissions¦CO2¦Power (estimated) | Mt CO2 | Secondary Energy¦Electricity¦Oil | elec_co2 |  | 2055 | 0 | Secondary Energy¦Electricity¦Oil | 70
Downscaling[REMIND-MAgPIE 3.2-4.6 IntegratedPhysicalDamages (median)] | Current Policies | CHE | Emissions¦CO2¦Power (estimated) | Mt CO2 | Secondary Energy¦Electricity¦Oil | elec_co2 |  | 2060 | 0 | Secondary Energy¦Electricity¦Oil | 70
Downscaling[REMIND-MAgPIE 3.2-4.6 IntegratedPhysicalDamages (median)] | Current Policies | CHE | Emissions¦CO2¦Power (estimated) | Mt CO2 | Secondary Energy¦Electricity¦Oil | elec_co2 |  | 2065 | 0 | Secondary Energy¦Electricity¦Oil | 70
Downscaling[REMIND-MAgPIE 3.2-4.6 IntegratedPhysicalDamages (median)] | Current Policies | CHE | Emissions¦CO2¦Power (estimated) | Mt CO2 | Secondary Energy¦Electricity¦Oil | elec_co2 |  | 2070 | 0 | Secondary Energy¦Electricity¦Oil | 70
Downscaling[REMIND-MAgPIE 3.2-4.6 IntegratedPhysicalDamages (median)] | Current Policies | CHE | Emissions¦CO2¦Power (estimated) | Mt CO2 | Secondary Energy¦Electricity¦Oil | elec_co2 |  | 2075 | 0 | Secondary Energy¦Electricity¦Oil | 70
Downscaling[REMIND-MAgPIE 3.2-4.6 IntegratedPhysicalDamages (median)] | Current Policies | CHE | Emissions¦CO2¦Power (estimated) | Mt CO2 | Secondary Energy¦Electricity¦Oil | elec_co2 |  | 2080 | 0 | Secondary Energy¦Electricity¦Oil | 70
Downscaling[REMIND-MAgPIE 3.2-4.6 IntegratedPhysicalDamages (median)] | Current Policies | CHE | Emissions¦CO2¦Power (estimated) | Mt CO2 | Secondary Energy¦Electricity¦Oil | elec_co2 |  | 2085 | 0 | Secondary Energy¦Electricity¦Oil | 70
Downscaling[REMIND-MAgPIE 3.2-4.6 IntegratedPhysicalDamages (median)] | Current Policies | CHE | Emissions¦CO2¦Power (estimated) | Mt CO2 | Secondary Energy¦Electricity¦Oil | elec_co2 |  | 2090 | 0 | Secondary Energy¦Electricity¦Oil | 70
Downscaling[REMIND-MAgPIE 3.2-4.6 IntegratedPhysicalDamages (median)] | Current Policies | CHE | Emissions¦CO2¦Power (estimated) | Mt CO2 | Secondary Energy¦Electricity¦Oil | elec_co2 |  | 2095 | 0 | Secondary Energy¦Electricity¦Oil | 70
Downscaling[REMIND-MAgPIE 3.2-4.6 IntegratedPhysicalDamages (median)] | Current Policies | CHE | Emissions¦CO2¦Power (estimated) | Mt CO2 | Secondary Energy¦Electricity¦Oil | elec_co2 |  | 2100 | 0 | Secondary Energy¦Electricity¦Oil | 70
Downscaling[REMIND-MAgPIE 3.2-4.6 IntegratedPhysicalDamages (median)] | Current Policies | CHE | Price¦Primary Energy¦Biomass | US$2010/GJ | Price¦Primary Energy¦Biomass | fuel_supply | bioenergy | 2020 | 5.3799 | Price¦Primary Energy¦Biomass
Downscaling[REMIND-MAgPIE 3.2-4.6 IntegratedPhysicalDamages (median)] | Current Policies | CHE | Price¦Primary Energy¦Biomass | US$2010/GJ | Price¦Primary Energy¦Biomass | fuel_supply | bioenergy | 2025 | 5.7255 | Price¦Primary Energy¦Biomass
Downscaling[REMIND-MAgPIE 3.2-4.6 IntegratedPhysicalDamages (median)] | Current Policies | CHE | Price¦Primary Energy¦Biomass | US$2010/GJ | Price¦Primary Energy¦Biomass | fuel_supply | bioenergy | 2030 | 5.1289 | Price¦Primary Energy¦Biomass
Downscaling[REMIND-MAgPIE 3.2-4.6 IntegratedPhysicalDamages (median)] | Current Policies | CHE | Price¦Primary Energy¦Biomass | US$2010/GJ | Price¦Primary Energy¦Biomass | fuel_supply | bioenergy | 2035 | 4.5806 | Price¦Primary Energy¦Biomass
Downscaling[REMIND-MAgPIE 3.2-4.6 IntegratedPhysicalDamages (median)] | Current Policies | CHE | Price¦Primary Energy¦Biomass | US$2010/GJ | Price¦Primary Energy¦Biomass | fuel_supply | bioenergy | 2040 | 2.1773 | Price¦Primary Energy¦Biomass
Downscaling[REMIND-MAgPIE 3.2-4.6 IntegratedPhysicalDamages (median)] | Current Policies | CHE | Price¦Primary Energy¦Biomass | US$2010/GJ | Price¦Primary Energy¦Biomass | fuel_supply | bioenergy | 2045 | 2.3828 | Price¦Primary Energy¦Biomass
Downscaling[REMIND-MAgPIE 3.2-4.6 IntegratedPhysicalDamages (median)] | Current Policies | CHE | Price¦Primary Energy¦Biomass | US$2010/GJ | Price¦Primary Energy¦Biomass | fuel_supply | bioenergy | 2050 | 3.9213 | Price¦Primary Energy¦Biomass
Downscaling[REMIND-MAgPIE 3.2-4.6 IntegratedPhysicalDamages (median)] | Current Policies | CHE | Price¦Primary Energy¦Biomass | US$2010/GJ | Price¦Primary Energy¦Biomass | fuel_supply | bioenergy | 2055 | 4.1239 | Price¦Primary Energy¦Biomass
Downscaling[REMIND-MAgPIE 3.2-4.6 IntegratedPhysicalDamages (median)] | Current Policies | CHE | Price¦Primary Energy¦Biomass | US$2010/GJ | Price¦Primary Energy¦Biomass | fuel_supply | bioenergy | 2060 | 5.3222 | Price¦Primary Energy¦Biomass
Downscaling[REMIND-MAgPIE 3.2-4.6 IntegratedPhysicalDamages (median)] | Current Policies | CHE | Price¦Primary Energy¦Biomass | US$2010/GJ | Price¦Primary Energy¦Biomass | fuel_supply | bioenergy | 2065 | 6.2385 | Price¦Primary Energy¦Biomass
Downscaling[REMIND-MAgPIE 3.2-4.6 IntegratedPhysicalDamages (median)] | Current Policies | CHE | Price¦Primary Energy¦Biomass | US$2010/GJ | Price¦Primary Energy¦Biomass | fuel_supply | bioenergy | 2070 | 7.1548 | Price¦Primary Energy¦Biomass
Downscaling[REMIND-MAgPIE 3.2-4.6 IntegratedPhysicalDamages (median)] | Current Policies | CHE | Price¦Primary Energy¦Biomass | US$2010/GJ | Price¦Primary Energy¦Biomass | fuel_supply | bioenergy | 2075 | 7.2125 | Price¦Primary Energy¦Biomass
Downscaling[REMIND-MAgPIE 3.2-4.6 IntegratedPhysicalDamages (median)] | Current Policies | CHE | Price¦Primary Energy¦Biomass | US$2010/GJ | Price¦Primary Energy¦Biomass | fuel_supply | bioenergy | 2080 | 7.2701 | Price¦Primary Energy¦Biomass
Downscaling[REMIND-MAgPIE 3.2-4.6 IntegratedPhysicalDamages (median)] | Current Policies | CHE | Price¦Primary Energy¦Biomass | US$2010/GJ | Price¦Primary Energy¦Biomass | fuel_supply | bioenergy | 2085 | 7.324 | Price¦Primary Energy¦Biomass
Downscaling[REMIND-MAgPIE 3.2-4.6 IntegratedPhysicalDamages (median)] | Current Policies | CHE | Price¦Primary Energy¦Biomass | US$2010/GJ | Price¦Primary Energy¦Biomass | fuel_supply | bioenergy | 2090 | 7.3779 | Price¦Primary Energy¦Biomass
Downscaling[REMIND-MAgPIE 3.2-4.6 IntegratedPhysicalDamages (median)] | Current Policies | CHE | Price¦Primary Energy¦Biomass | US$2010/GJ | Price¦Primary Energy¦Biomass | fuel_supply | bioenergy | 2095 | 7.5248 | Price¦Primary Energy¦Biomass
Downscaling[REMIND-MAgPIE 3.2-4.6 IntegratedPhysicalDamages (median)] | Current Policies | CHE | Price¦Primary Energy¦Biomass | US$2010/GJ | Price¦Primary Energy¦Biomass | fuel_supply | bioenergy | 2100 | 7.6717 | Price¦Primary Energy¦Biomass
Downscaling[REMIND-MAgPIE 3.2-4.6 IntegratedPhysicalDamages (median)] | Current Policies | CHE | Price¦Primary Energy¦Coal | US$2010/GJ | Price¦Primary Energy¦Coal | fuel_supply | coal | 2020 | 2.0344 | Price¦Primary Energy¦Coal
Downscaling[REMIND-MAgPIE 3.2-4.6 IntegratedPhysicalDamages (median)] | Current Policies | CHE | Price¦Primary Energy¦Coal | US$2010/GJ | Price¦Primary Energy¦Coal | fuel_supply | coal | 2025 | 2.2207 | Price¦Primary Energy¦Coal
Downscaling[REMIND-MAgPIE 3.2-4.6 IntegratedPhysicalDamages (median)] | Current Policies | CHE | Price¦Primary Energy¦Coal | US$2010/GJ | Price¦Primary Energy¦Coal | fuel_supply | coal | 2030 | 2.2579 | Price¦Primary Energy¦Coal
Downscaling[REMIND-MAgPIE 3.2-4.6 IntegratedPhysicalDamages (median)] | Current Policies | CHE | Price¦Primary Energy¦Coal | US$2010/GJ | Price¦Primary Energy¦Coal | fuel_supply | coal | 2035 | 2.3055 | Price¦Primary Energy¦Coal
Downscaling[REMIND-MAgPIE 3.2-4.6 IntegratedPhysicalDamages (median)] | Current Policies | CHE | Price¦Primary Energy¦Coal | US$2010/GJ | Price¦Primary Energy¦Coal | fuel_supply | coal | 2040 | 2.372 | Price¦Primary Energy¦Coal
Downscaling[REMIND-MAgPIE 3.2-4.6 IntegratedPhysicalDamages (median)] | Current Policies | CHE | Price¦Primary Energy¦Coal | US$2010/GJ | Price¦Primary Energy¦Coal | fuel_supply | coal | 2045 | 2.4867 | Price¦Primary Energy¦Coal
Downscaling[REMIND-MAgPIE 3.2-4.6 IntegratedPhysicalDamages (median)] | Current Policies | CHE | Price¦Primary Energy¦Coal | US$2010/GJ | Price¦Primary Energy¦Coal | fuel_supply | coal | 2050 | 2.7574 | Price¦Primary Energy¦Coal
Downscaling[REMIND-MAgPIE 3.2-4.6 IntegratedPhysicalDamages (median)] | Current Policies | CHE | Price¦Primary Energy¦Coal | US$2010/GJ | Price¦Primary Energy¦Coal | fuel_supply | coal | 2055 | 2.6872 | Price¦Primary Energy¦Coal
Downscaling[REMIND-MAgPIE 3.2-4.6 IntegratedPhysicalDamages (median)] | Current Policies | CHE | Price¦Primary Energy¦Coal | US$2010/GJ | Price¦Primary Energy¦Coal | fuel_supply | coal | 2060 | 3.4336 | Price¦Primary Energy¦Coal
Downscaling[REMIND-MAgPIE 3.2-4.6 IntegratedPhysicalDamages (median)] | Current Policies | CHE | Price¦Primary Energy¦Coal | US$2010/GJ | Price¦Primary Energy¦Coal | fuel_supply | coal | 2065 | 3.5903 | Price¦Primary Energy¦Coal
Downscaling[REMIND-MAgPIE 3.2-4.6 IntegratedPhysicalDamages (median)] | Current Policies | CHE | Price¦Primary Energy¦Coal | US$2010/GJ | Price¦Primary Energy¦Coal | fuel_supply | coal | 2070 | 3.7469 | Price¦Primary Energy¦Coal
Downscaling[REMIND-MAgPIE 3.2-4.6 IntegratedPhysicalDamages (median)] | Current Policies | CHE | Price¦Primary Energy¦Coal | US$2010/GJ | Price¦Primary Energy¦Coal | fuel_supply | coal | 2075 | 3.8717 | Price¦Primary Energy¦Coal
Downscaling[REMIND-MAgPIE 3.2-4.6 IntegratedPhysicalDamages (median)] | Current Policies | CHE | Price¦Primary Energy¦Coal | US$2010/GJ | Price¦Primary Energy¦Coal | fuel_supply | coal | 2080 | 3.9965 | Price¦Primary Energy¦Coal
Downscaling[REMIND-MAgPIE 3.2-4.6 IntegratedPhysicalDamages (median)] | Current Policies | CHE | Price¦Primary Energy¦Coal | US$2010/GJ | Price¦Primary Energy¦Coal | fuel_supply | coal | 2085 | 4.1726 | Price¦Primary Energy¦Coal
Downscaling[REMIND-MAgPIE 3.2-4.6 IntegratedPhysicalDamages (median)] | Current Policies | CHE | Price¦Primary Energy¦Coal | US$2010/GJ | Price¦Primary Energy¦Coal | fuel_supply | coal | 2090 | 4.3488 | Price¦Primary Energy¦Coal
Downscaling[REMIND-MAgPIE 3.2-4.6 IntegratedPhysicalDamages (median)] | Current Policies | CHE | Price¦Primary Energy¦Coal | US$2010/GJ | Price¦Primary Energy¦Coal | fuel_supply | coal | 2095 | 4.3379 | Price¦Primary Energy¦Coal
Downscaling[REMIND-MAgPIE 3.2-4.6 IntegratedPhysicalDamages (median)] | Current Policies | CHE | Price¦Primary Energy¦Coal | US$2010/GJ | Price¦Primary Energy¦Coal | fuel_supply | coal | 2100 | 4.327 | Price¦Primary Energy¦Coal
Downscaling[REMIND-MAgPIE 3.2-4.6 IntegratedPhysicalDamages (median)] | Current Policies | CHE | Price¦Primary Energy¦Gas | US$2010/GJ | Price¦Primary Energy¦Gas | fuel_supply | gas | 2020 | 3.9711 | Price¦Primary Energy¦Gas
Downscaling[REMIND-MAgPIE 3.2-4.6 IntegratedPhysicalDamages (median)] | Current Policies | CHE | Price¦Primary Energy¦Gas | US$2010/GJ | Price¦Primary Energy¦Gas | fuel_supply | gas | 2025 | 4.682 | Price¦Primary Energy¦Gas
Downscaling[REMIND-MAgPIE 3.2-4.6 IntegratedPhysicalDamages (median)] | Current Policies | CHE | Price¦Primary Energy¦Gas | US$2010/GJ | Price¦Primary Energy¦Gas | fuel_supply | gas | 2030 | 4.6153 | Price¦Primary Energy¦Gas
Downscaling[REMIND-MAgPIE 3.2-4.6 IntegratedPhysicalDamages (median)] | Current Policies | CHE | Price¦Primary Energy¦Gas | US$2010/GJ | Price¦Primary Energy¦Gas | fuel_supply | gas | 2035 | 5.0187 | Price¦Primary Energy¦Gas
Downscaling[REMIND-MAgPIE 3.2-4.6 IntegratedPhysicalDamages (median)] | Current Policies | CHE | Price¦Primary Energy¦Gas | US$2010/GJ | Price¦Primary Energy¦Gas | fuel_supply | gas | 2040 | 5.26 | Price¦Primary Energy¦Gas
Downscaling[REMIND-MAgPIE 3.2-4.6 IntegratedPhysicalDamages (median)] | Current Policies | CHE | Price¦Primary Energy¦Gas | US$2010/GJ | Price¦Primary Energy¦Gas | fuel_supply | gas | 2045 | 5.5219 | Price¦Primary Energy¦Gas
Downscaling[REMIND-MAgPIE 3.2-4.6 IntegratedPhysicalDamages (median)] | Current Policies | CHE | Price¦Primary Energy¦Gas | US$2010/GJ | Price¦Primary Energy¦Gas | fuel_supply | gas | 2050 | 5.7033 | Price¦Primary Energy¦Gas
Downscaling[REMIND-MAgPIE 3.2-4.6 IntegratedPhysicalDamages (median)] | Current Policies | CHE | Price¦Primary Energy¦Gas | US$2010/GJ | Price¦Primary Energy¦Gas | fuel_supply | gas | 2055 | 5.7265 | Price¦Primary Energy¦Gas
Downscaling[REMIND-MAgPIE 3.2-4.6 IntegratedPhysicalDamages (median)] | Current Policies | CHE | Price¦Primary Energy¦Gas | US$2010/GJ | Price¦Primary Energy¦Gas | fuel_supply | gas | 2060 | 6.7448 | Price¦Primary Energy¦Gas
Downscaling[REMIND-MAgPIE 3.2-4.6 IntegratedPhysicalDamages (median)] | Current Policies | CHE | Price¦Primary Energy¦Gas | US$2010/GJ | Price¦Primary Energy¦Gas | fuel_supply | gas | 2065 | 6.6279 | Price¦Primary Energy¦Gas
Downscaling[REMIND-MAgPIE 3.2-4.6 IntegratedPhysicalDamages (median)] | Current Policies | CHE | Price¦Primary Energy¦Gas | US$2010/GJ | Price¦Primary Energy¦Gas | fuel_supply | gas | 2070 | 6.511 | Price¦Primary Energy¦Gas
Downscaling[REMIND-MAgPIE 3.2-4.6 IntegratedPhysicalDamages (median)] | Current Policies | CHE | Price¦Primary Energy¦Gas | US$2010/GJ | Price¦Primary Energy¦Gas | fuel_supply | gas | 2075 | 6.7354 | Price¦Primary Energy¦Gas
Downscaling[REMIND-MAgPIE 3.2-4.6 IntegratedPhysicalDamages (median)] | Current Policies | CHE | Price¦Primary Energy¦Gas | US$2010/GJ | Price¦Primary Energy¦Gas | fuel_supply | gas | 2080 | 6.9598 | Price¦Primary Energy¦Gas
Downscaling[REMIND-MAgPIE 3.2-4.6 IntegratedPhysicalDamages (median)] | Current Policies | CHE | Price¦Primary Energy¦Gas | US$2010/GJ | Price¦Primary Energy¦Gas | fuel_supply | gas | 2085 | 7.2366 | Price¦Primary Energy¦Gas
Downscaling[REMIND-MAgPIE 3.2-4.6 IntegratedPhysicalDamages (median)] | Current Policies | CHE | Price¦Primary Energy¦Gas | US$2010/GJ | Price¦Primary Energy¦Gas | fuel_supply | gas | 2090 | 7.5135 | Price¦Primary Energy¦Gas
Downscaling[REMIND-MAgPIE 3.2-4.6 IntegratedPhysicalDamages (median)] | Current Policies | CHE | Price¦Primary Energy¦Gas | US$2010/GJ | Price¦Primary Energy¦Gas | fuel_supply | gas | 2095 | 7.6465 | Price¦Primary Energy¦Gas
Downscaling[REMIND-MAgPIE 3.2-4.6 IntegratedPhysicalDamages (median)] | Current Policies | CHE | Price¦Primary Energy¦Gas | US$2010/GJ | Price¦Primary Energy¦Gas | fuel_supply | gas | 2100 | 7.7796 | Price¦Primary Energy¦Gas
Downscaling[REMIND-MAgPIE 3.2-4.6 IntegratedPhysicalDamages (median)] | Current Policies | CHE | Price¦Secondary Energy¦Liquids¦Oil | US$2010/GJ | Price¦Secondary Energy¦Liquids¦Oil | fuel_supply | oil | 2020 | 73.0016 | Price¦Secondary Energy¦Liquids¦Oil
Downscaling[REMIND-MAgPIE 3.2-4.6 IntegratedPhysicalDamages (median)] | Current Policies | CHE | Price¦Secondary Energy¦Liquids¦Oil | US$2010/GJ | Price¦Secondary Energy¦Liquids¦Oil | fuel_supply | oil | 2025 | 77.9685 | Price¦Secondary Energy¦Liquids¦Oil
Downscaling[REMIND-MAgPIE 3.2-4.6 IntegratedPhysicalDamages (median)] | Current Policies | CHE | Price¦Secondary Energy¦Liquids¦Oil | US$2010/GJ | Price¦Secondary Energy¦Liquids¦Oil | fuel_supply | oil | 2030 | 81.988 | Price¦Secondary Energy¦Liquids¦Oil
Downscaling[REMIND-MAgPIE 3.2-4.6 IntegratedPhysicalDamages (median)] | Current Policies | CHE | Price¦Secondary Energy¦Liquids¦Oil | US$2010/GJ | Price¦Secondary Energy¦Liquids¦Oil | fuel_supply | oil | 2035 | 80.7175 | Price¦Secondary Energy¦Liquids¦Oil
Downscaling[REMIND-MAgPIE 3.2-4.6 IntegratedPhysicalDamages (median)] | Current Policies | CHE | Price¦Secondary Energy¦Liquids¦Oil | US$2010/GJ | Price¦Secondary Energy¦Liquids¦Oil | fuel_supply | oil | 2040 | 94.1594 | Price¦Secondary Energy¦Liquids¦Oil
Downscaling[REMIND-MAgPIE 3.2-4.6 IntegratedPhysicalDamages (median)] | Current Policies | CHE | Price¦Secondary Energy¦Liquids¦Oil | US$2010/GJ | Price¦Secondary Energy¦Liquids¦Oil | fuel_supply | oil | 2045 | 99.4172 | Price¦Secondary Energy¦Liquids¦Oil
Downscaling[REMIND-MAgPIE 3.2-4.6 IntegratedPhysicalDamages (median)] | Current Policies | CHE | Price¦Secondary Energy¦Liquids¦Oil | US$2010/GJ | Price¦Secondary Energy¦Liquids¦Oil | fuel_supply | oil | 2050 | 107.2044 | Price¦Secondary Energy¦Liquids¦Oil
Downscaling[REMIND-MAgPIE 3.2-4.6 IntegratedPhysicalDamages (median)] | Current Policies | CHE | Price¦Secondary Energy¦Liquids¦Oil | US$2010/GJ | Price¦Secondary Energy¦Liquids¦Oil | fuel_supply | oil | 2055 | 121.4452 | Price¦Secondary Energy¦Liquids¦Oil
Downscaling[REMIND-MAgPIE 3.2-4.6 IntegratedPhysicalDamages (median)] | Current Policies | CHE | Price¦Secondary Energy¦Liquids¦Oil | US$2010/GJ | Price¦Secondary Energy¦Liquids¦Oil | fuel_supply | oil | 2060 | 192.1543 | Price¦Secondary Energy¦Liquids¦Oil
Downscaling[REMIND-MAgPIE 3.2-4.6 IntegratedPhysicalDamages (median)] | Current Policies | CHE | Price¦Secondary Energy¦Liquids¦Oil | US$2010/GJ | Price¦Secondary Energy¦Liquids¦Oil | fuel_supply | oil | 2065 | 230.4001 | Price¦Secondary Energy¦Liquids¦Oil
Downscaling[REMIND-MAgPIE 3.2-4.6 IntegratedPhysicalDamages (median)] | Current Policies | CHE | Price¦Secondary Energy¦Liquids¦Oil | US$2010/GJ | Price¦Secondary Energy¦Liquids¦Oil | fuel_supply | oil | 2070 | 268.6459 | Price¦Secondary Energy¦Liquids¦Oil
Downscaling[REMIND-MAgPIE 3.2-4.6 IntegratedPhysicalDamages (median)] | Current Policies | CHE | Price¦Secondary Energy¦Liquids¦Oil | US$2010/GJ | Price¦Secondary Energy¦Liquids¦Oil | fuel_supply | oil | 2075 | 273.752 | Price¦Secondary Energy¦Liquids¦Oil
Downscaling[REMIND-MAgPIE 3.2-4.6 IntegratedPhysicalDamages (median)] | Current Policies | CHE | Price¦Secondary Energy¦Liquids¦Oil | US$2010/GJ | Price¦Secondary Energy¦Liquids¦Oil | fuel_supply | oil | 2080 | 278.8581 | Price¦Secondary Energy¦Liquids¦Oil
Downscaling[REMIND-MAgPIE 3.2-4.6 IntegratedPhysicalDamages (median)] | Current Policies | CHE | Price¦Secondary Energy¦Liquids¦Oil | US$2010/GJ | Price¦Secondary Energy¦Liquids¦Oil | fuel_supply | oil | 2085 | 278.9565 | Price¦Secondary Energy¦Liquids¦Oil
Downscaling[REMIND-MAgPIE 3.2-4.6 IntegratedPhysicalDamages (median)] | Current Policies | CHE | Price¦Secondary Energy¦Liquids¦Oil | US$2010/GJ | Price¦Secondary Energy¦Liquids¦Oil | fuel_supply | oil | 2090 | 279.055 | Price¦Secondary Energy¦Liquids¦Oil
Downscaling[REMIND-MAgPIE 3.2-4.6 IntegratedPhysicalDamages (median)] | Current Policies | CHE | Price¦Secondary Energy¦Liquids¦Oil | US$2010/GJ | Price¦Secondary Energy¦Liquids¦Oil | fuel_supply | oil | 2095 | 285.8047 | Price¦Secondary Energy¦Liquids¦Oil
Downscaling[REMIND-MAgPIE 3.2-4.6 IntegratedPhysicalDamages (median)] | Current Policies | CHE | Price¦Secondary Energy¦Liquids¦Oil | US$2010/GJ | Price¦Secondary Energy¦Liquids¦Oil | fuel_supply | oil | 2100 | 292.5544 | Price¦Secondary Energy¦Liquids¦Oil
Downscaling[REMIND-MAgPIE 3.2-4.6 IntegratedPhysicalDamages (median)] | Current Policies | CHE | Emissions¦CO2 | Mt CO2/yr | Emissions¦CO2 | scenarios - CO2 abatement | CO2 | 2020 | 30.4164 | Emissions¦CO2
Downscaling[REMIND-MAgPIE 3.2-4.6 IntegratedPhysicalDamages (median)] | Current Policies | CHE | Emissions¦CO2 | Mt CO2/yr | Emissions¦CO2 | scenarios - CO2 abatement | CO2 | 2025 | 30.5812 | Emissions¦CO2
Downscaling[REMIND-MAgPIE 3.2-4.6 IntegratedPhysicalDamages (median)] | Current Policies | CHE | Emissions¦CO2 | Mt CO2/yr | Emissions¦CO2 | scenarios - CO2 abatement | CO2 | 2030 | 28.8233 | Emissions¦CO2
Downscaling[REMIND-MAgPIE 3.2-4.6 IntegratedPhysicalDamages (median)] | Current Policies | CHE | Emissions¦CO2 | Mt CO2/yr | Emissions¦CO2 | scenarios - CO2 abatement | CO2 | 2035 | 27.6241 | Emissions¦CO2
Downscaling[REMIND-MAgPIE 3.2-4.6 IntegratedPhysicalDamages (median)] | Current Policies | CHE | Emissions¦CO2 | Mt CO2/yr | Emissions¦CO2 | scenarios - CO2 abatement | CO2 | 2040 | 25.7414 | Emissions¦CO2
Downscaling[REMIND-MAgPIE 3.2-4.6 IntegratedPhysicalDamages (median)] | Current Policies | CHE | Emissions¦CO2 | Mt CO2/yr | Emissions¦CO2 | scenarios - CO2 abatement | CO2 | 2045 | 22.6462 | Emissions¦CO2
Downscaling[REMIND-MAgPIE 3.2-4.6 IntegratedPhysicalDamages (median)] | Current Policies | CHE | Emissions¦CO2 | Mt CO2/yr | Emissions¦CO2 | scenarios - CO2 abatement | CO2 | 2050 | 20.5025 | Emissions¦CO2
Downscaling[REMIND-MAgPIE 3.2-4.6 IntegratedPhysicalDamages (median)] | Current Policies | CHE | Emissions¦CO2 | Mt CO2/yr | Emissions¦CO2 | scenarios - CO2 abatement | CO2 | 2055 | 19.8844 | Emissions¦CO2
Downscaling[REMIND-MAgPIE 3.2-4.6 IntegratedPhysicalDamages (median)] | Current Policies | CHE | Emissions¦CO2 | Mt CO2/yr | Emissions¦CO2 | scenarios - CO2 abatement | CO2 | 2060 | 19.3778 | Emissions¦CO2
Downscaling[REMIND-MAgPIE 3.2-4.6 IntegratedPhysicalDamages (median)] | Current Policies | CHE | Emissions¦CO2 | Mt CO2/yr | Emissions¦CO2 | scenarios - CO2 abatement | CO2 | 2065 | 18.9268 | Emissions¦CO2
Downscaling[REMIND-MAgPIE 3.2-4.6 IntegratedPhysicalDamages (median)] | Current Policies | CHE | Emissions¦CO2 | Mt CO2/yr | Emissions¦CO2 | scenarios - CO2 abatement | CO2 | 2070 | 19.0843 | Emissions¦CO2
Downscaling[REMIND-MAgPIE 3.2-4.6 IntegratedPhysicalDamages (median)] | Current Policies | CHE | Emissions¦CO2 | Mt CO2/yr | Emissions¦CO2 | scenarios - CO2 abatement | CO2 | 2075 | 17.1855 | Emissions¦CO2
Downscaling[REMIND-MAgPIE 3.2-4.6 IntegratedPhysicalDamages (median)] | Current Policies | CHE | Emissions¦CO2 | Mt CO2/yr | Emissions¦CO2 | scenarios - CO2 abatement | CO2 | 2080 | 15.4627 | Emissions¦CO2
Downscaling[REMIND-MAgPIE 3.2-4.6 IntegratedPhysicalDamages (median)] | Current Policies | CHE | Emissions¦CO2 | Mt CO2/yr | Emissions¦CO2 | scenarios - CO2 abatement | CO2 | 2085 | 14.2858 | Emissions¦CO2
Downscaling[REMIND-MAgPIE 3.2-4.6 IntegratedPhysicalDamages (median)] | Current Policies | CHE | Emissions¦CO2 | Mt CO2/yr | Emissions¦CO2 | scenarios - CO2 abatement | CO2 | 2090 | 13.1326 | Emissions¦CO2
Downscaling[REMIND-MAgPIE 3.2-4.6 IntegratedPhysicalDamages (median)] | Current Policies | CHE | Emissions¦CO2 | Mt CO2/yr | Emissions¦CO2 | scenarios - CO2 abatement | CO2 | 2095 | 12.7883 | Emissions¦CO2
Downscaling[REMIND-MAgPIE 3.2-4.6 IntegratedPhysicalDamages (median)] | Current Policies | CHE | Emissions¦CO2 | Mt CO2/yr | Emissions¦CO2 | scenarios - CO2 abatement | CO2 | 2100 | 12.5035 | Emissions¦CO2
Downscaling[REMIND-MAgPIE 3.2-4.6 IntegratedPhysicalDamages (median)] | Current Policies | CHE | Emissions¦CO2¦Energy | Mt CO2/yr | Emissions¦CO2¦Energy | scenarios - CO2 abatement | CO2 | 2020 | 33.4122 | Emissions¦CO2¦Energy
Downscaling[REMIND-MAgPIE 3.2-4.6 IntegratedPhysicalDamages (median)] | Current Policies | CHE | Emissions¦CO2¦Energy | Mt CO2/yr | Emissions¦CO2¦Energy | scenarios - CO2 abatement | CO2 | 2025 | 32.7975 | Emissions¦CO2¦Energy
Downscaling[REMIND-MAgPIE 3.2-4.6 IntegratedPhysicalDamages (median)] | Current Policies | CHE | Emissions¦CO2¦Energy | Mt CO2/yr | Emissions¦CO2¦Energy | scenarios - CO2 abatement | CO2 | 2030 | 31.6122 | Emissions¦CO2¦Energy
Downscaling[REMIND-MAgPIE 3.2-4.6 IntegratedPhysicalDamages (median)] | Current Policies | CHE | Emissions¦CO2¦Energy | Mt CO2/yr | Emissions¦CO2¦Energy | scenarios - CO2 abatement | CO2 | 2035 | 30.3256 | Emissions¦CO2¦Energy
Downscaling[REMIND-MAgPIE 3.2-4.6 IntegratedPhysicalDamages (median)] | Current Policies | CHE | Emissions¦CO2¦Energy | Mt CO2/yr | Emissions¦CO2¦Energy | scenarios - CO2 abatement | CO2 | 2040 | 28.4617 | Emissions¦CO2¦Energy
Downscaling[REMIND-MAgPIE 3.2-4.6 IntegratedPhysicalDamages (median)] | Current Policies | CHE | Emissions¦CO2¦Energy | Mt CO2/yr | Emissions¦CO2¦Energy | scenarios - CO2 abatement | CO2 | 2045 | 25.6583 | Emissions¦CO2¦Energy
Downscaling[REMIND-MAgPIE 3.2-4.6 IntegratedPhysicalDamages (median)] | Current Policies | CHE | Emissions¦CO2¦Energy | Mt CO2/yr | Emissions¦CO2¦Energy | scenarios - CO2 abatement | CO2 | 2050 | 23.7986 | Emissions¦CO2¦Energy
Downscaling[REMIND-MAgPIE 3.2-4.6 IntegratedPhysicalDamages (median)] | Current Policies | CHE | Emissions¦CO2¦Energy | Mt CO2/yr | Emissions¦CO2¦Energy | scenarios - CO2 abatement | CO2 | 2055 | 23.162 | Emissions¦CO2¦Energy
Downscaling[REMIND-MAgPIE 3.2-4.6 IntegratedPhysicalDamages (median)] | Current Policies | CHE | Emissions¦CO2¦Energy | Mt CO2/yr | Emissions¦CO2¦Energy | scenarios - CO2 abatement | CO2 | 2060 | 22.5851 | Emissions¦CO2¦Energy
Downscaling[REMIND-MAgPIE 3.2-4.6 IntegratedPhysicalDamages (median)] | Current Policies | CHE | Emissions¦CO2¦Energy | Mt CO2/yr | Emissions¦CO2¦Energy | scenarios - CO2 abatement | CO2 | 2065 | 22.0934 | Emissions¦CO2¦Energy
Downscaling[REMIND-MAgPIE 3.2-4.6 IntegratedPhysicalDamages (median)] | Current Policies | CHE | Emissions¦CO2¦Energy | Mt CO2/yr | Emissions¦CO2¦Energy | scenarios - CO2 abatement | CO2 | 2070 | 22.1914 | Emissions¦CO2¦Energy
Downscaling[REMIND-MAgPIE 3.2-4.6 IntegratedPhysicalDamages (median)] | Current Policies | CHE | Emissions¦CO2¦Energy | Mt CO2/yr | Emissions¦CO2¦Energy | scenarios - CO2 abatement | CO2 | 2075 | 20.5942 | Emissions¦CO2¦Energy
Downscaling[REMIND-MAgPIE 3.2-4.6 IntegratedPhysicalDamages (median)] | Current Policies | CHE | Emissions¦CO2¦Energy | Mt CO2/yr | Emissions¦CO2¦Energy | scenarios - CO2 abatement | CO2 | 2080 | 19.1613 | Emissions¦CO2¦Energy
Downscaling[REMIND-MAgPIE 3.2-4.6 IntegratedPhysicalDamages (median)] | Current Policies | CHE | Emissions¦CO2¦Energy | Mt CO2/yr | Emissions¦CO2¦Energy | scenarios - CO2 abatement | CO2 | 2085 | 17.6568 | Emissions¦CO2¦Energy
Downscaling[REMIND-MAgPIE 3.2-4.6 IntegratedPhysicalDamages (median)] | Current Policies | CHE | Emissions¦CO2¦Energy | Mt CO2/yr | Emissions¦CO2¦Energy | scenarios - CO2 abatement | CO2 | 2090 | 16.1782 | Emissions¦CO2¦Energy
Downscaling[REMIND-MAgPIE 3.2-4.6 IntegratedPhysicalDamages (median)] | Current Policies | CHE | Emissions¦CO2¦Energy | Mt CO2/yr | Emissions¦CO2¦Energy | scenarios - CO2 abatement | CO2 | 2095 | 14.7309 | Emissions¦CO2¦Energy
Downscaling[REMIND-MAgPIE 3.2-4.6 IntegratedPhysicalDamages (median)] | Current Policies | CHE | Emissions¦CO2¦Energy | Mt CO2/yr | Emissions¦CO2¦Energy | scenarios - CO2 abatement | CO2 | 2100 | 13.3469 | Emissions¦CO2¦Energy
Downscaling[REMIND-MAgPIE 3.2-4.6 IntegratedPhysicalDamages (median)] | Delayed transition | CHE | Carbon Sequestration¦CCS | Mt CO2/yr | Carbon Sequestration¦CCS | CCS potential |  | 2020 | 0 | Carbon Sequestration¦CCS
Downscaling[REMIND-MAgPIE 3.2-4.6 IntegratedPhysicalDamages (median)] | Delayed transition | CHE | Carbon Sequestration¦CCS | Mt CO2/yr | Carbon Sequestration¦CCS | CCS potential |  | 2025 | 0 | Carbon Sequestration¦CCS
Downscaling[REMIND-MAgPIE 3.2-4.6 IntegratedPhysicalDamages (median)] | Delayed transition | CHE | Carbon Sequestration¦CCS | Mt CO2/yr | Carbon Sequestration¦CCS | CCS potential |  | 2030 | 0.0002 | Carbon Sequestration¦CCS
Downscaling[REMIND-MAgPIE 3.2-4.6 IntegratedPhysicalDamages (median)] | Delayed transition | CHE | Carbon Sequestration¦CCS | Mt CO2/yr | Carbon Sequestration¦CCS | CCS potential |  | 2035 | 0.1222 | Carbon Sequestration¦CCS
Downscaling[REMIND-MAgPIE 3.2-4.6 IntegratedPhysicalDamages (median)] | Delayed transition | CHE | Carbon Sequestration¦CCS | Mt CO2/yr | Carbon Sequestration¦CCS | CCS potential |  | 2040 | 1.0944 | Carbon Sequestration¦CCS
Downscaling[REMIND-MAgPIE 3.2-4.6 IntegratedPhysicalDamages (median)] | Delayed transition | CHE | Carbon Sequestration¦CCS | Mt CO2/yr | Carbon Sequestration¦CCS | CCS potential |  | 2045 | 2.1172 | Carbon Sequestration¦CCS
Downscaling[REMIND-MAgPIE 3.2-4.6 IntegratedPhysicalDamages (median)] | Delayed transition | CHE | Carbon Sequestration¦CCS | Mt CO2/yr | Carbon Sequestration¦CCS | CCS potential |  | 2050 | 2.2332 | Carbon Sequestration¦CCS
Downscaling[REMIND-MAgPIE 3.2-4.6 IntegratedPhysicalDamages (median)] | Delayed transition | CHE | Carbon Sequestration¦CCS | Mt CO2/yr | Carbon Sequestration¦CCS | CCS potential |  | 2055 | 2.248 | Carbon Sequestration¦CCS
Downscaling[REMIND-MAgPIE 3.2-4.6 IntegratedPhysicalDamages (median)] | Delayed transition | CHE | Carbon Sequestration¦CCS | Mt CO2/yr | Carbon Sequestration¦CCS | CCS potential |  | 2060 | 2.1348 | Carbon Sequestration¦CCS
Downscaling[REMIND-MAgPIE 3.2-4.6 IntegratedPhysicalDamages (median)] | Delayed transition | CHE | Carbon Sequestration¦CCS | Mt CO2/yr | Carbon Sequestration¦CCS | CCS potential |  | 2065 | 2.0944 | Carbon Sequestration¦CCS
Downscaling[REMIND-MAgPIE 3.2-4.6 IntegratedPhysicalDamages (median)] | Delayed transition | CHE | Carbon Sequestration¦CCS | Mt CO2/yr | Carbon Sequestration¦CCS | CCS potential |  | 2070 | 2.0628 | Carbon Sequestration¦CCS
Downscaling[REMIND-MAgPIE 3.2-4.6 IntegratedPhysicalDamages (median)] | Delayed transition | CHE | Carbon Sequestration¦CCS | Mt CO2/yr | Carbon Sequestration¦CCS | CCS potential |  | 2075 | 1.7598 | Carbon Sequestration¦CCS
Downscaling[REMIND-MAgPIE 3.2-4.6 IntegratedPhysicalDamages (median)] | Delayed transition | CHE | Carbon Sequestration¦CCS | Mt CO2/yr | Carbon Sequestration¦CCS | CCS potential |  | 2080 | 1.4623 | Carbon Sequestration¦CCS
Downscaling[REMIND-MAgPIE 3.2-4.6 IntegratedPhysicalDamages (median)] | Delayed transition | CHE | Carbon Sequestration¦CCS | Mt CO2/yr | Carbon Sequestration¦CCS | CCS potential |  | 2085 | 0.8837 | Carbon Sequestration¦CCS
Downscaling[REMIND-MAgPIE 3.2-4.6 IntegratedPhysicalDamages (median)] | Delayed transition | CHE | Carbon Sequestration¦CCS | Mt CO2/yr | Carbon Sequestration¦CCS | CCS potential |  | 2090 | 0.3054 | Carbon Sequestration¦CCS
Downscaling[REMIND-MAgPIE 3.2-4.6 IntegratedPhysicalDamages (median)] | Delayed transition | CHE | Carbon Sequestration¦CCS | Mt CO2/yr | Carbon Sequestration¦CCS | CCS potential |  | 2095 | 0.1482 | Carbon Sequestration¦CCS
Downscaling[REMIND-MAgPIE 3.2-4.6 IntegratedPhysicalDamages (median)] | Delayed transition | CHE | Carbon Sequestration¦CCS | Mt CO2/yr | Carbon Sequestration¦CCS | CCS potential |  | 2100 | 0 | Carbon Sequestration¦CCS
Downscaling[REMIND-MAgPIE 3.2-4.6 IntegratedPhysicalDamages (median)] | Delayed transition | CHE | Final Energy¦Industry¦Electricity | EJ/yr | Final Energy¦Industry¦Electricity | demand_projection | elc_industry | 2020 | 0.0692 | Final Energy¦Industry¦Electricity
Downscaling[REMIND-MAgPIE 3.2-4.6 IntegratedPhysicalDamages (median)] | Delayed transition | CHE | Final Energy¦Industry¦Electricity | EJ/yr | Final Energy¦Industry¦Electricity | demand_projection | elc_industry | 2025 | 0.0676 | Final Energy¦Industry¦Electricity
Downscaling[REMIND-MAgPIE 3.2-4.6 IntegratedPhysicalDamages (median)] | Delayed transition | CHE | Final Energy¦Industry¦Electricity | EJ/yr | Final Energy¦Industry¦Electricity | demand_projection | elc_industry | 2030 | 0.0669 | Final Energy¦Industry¦Electricity
Downscaling[REMIND-MAgPIE 3.2-4.6 IntegratedPhysicalDamages (median)] | Delayed transition | CHE | Final Energy¦Industry¦Electricity | EJ/yr | Final Energy¦Industry¦Electricity | demand_projection | elc_industry | 2035 | 0.0673 | Final Energy¦Industry¦Electricity
Downscaling[REMIND-MAgPIE 3.2-4.6 IntegratedPhysicalDamages (median)] | Delayed transition | CHE | Final Energy¦Industry¦Electricity | EJ/yr | Final Energy¦Industry¦Electricity | demand_projection | elc_industry | 2040 | 0.0632 | Final Energy¦Industry¦Electricity
Downscaling[REMIND-MAgPIE 3.2-4.6 IntegratedPhysicalDamages (median)] | Delayed transition | CHE | Final Energy¦Industry¦Electricity | EJ/yr | Final Energy¦Industry¦Electricity | demand_projection | elc_industry | 2045 | 0.0614 | Final Energy¦Industry¦Electricity
Downscaling[REMIND-MAgPIE 3.2-4.6 IntegratedPhysicalDamages (median)] | Delayed transition | CHE | Final Energy¦Industry¦Electricity | EJ/yr | Final Energy¦Industry¦Electricity | demand_projection | elc_industry | 2050 | 0.0595 | Final Energy¦Industry¦Electricity
Downscaling[REMIND-MAgPIE 3.2-4.6 IntegratedPhysicalDamages (median)] | Delayed transition | CHE | Final Energy¦Industry¦Electricity | EJ/yr | Final Energy¦Industry¦Electricity | demand_projection | elc_industry | 2055 | 0.0572 | Final Energy¦Industry¦Electricity
Downscaling[REMIND-MAgPIE 3.2-4.6 IntegratedPhysicalDamages (median)] | Delayed transition | CHE | Final Energy¦Industry¦Electricity | EJ/yr | Final Energy¦Industry¦Electricity | demand_projection | elc_industry | 2060 | 0.0554 | Final Energy¦Industry¦Electricity
Downscaling[REMIND-MAgPIE 3.2-4.6 IntegratedPhysicalDamages (median)] | Delayed transition | CHE | Final Energy¦Industry¦Electricity | EJ/yr | Final Energy¦Industry¦Electricity | demand_projection | elc_industry | 2065 | 0.0549 | Final Energy¦Industry¦Electricity
Downscaling[REMIND-MAgPIE 3.2-4.6 IntegratedPhysicalDamages (median)] | Delayed transition | CHE | Final Energy¦Industry¦Electricity | EJ/yr | Final Energy¦Industry¦Electricity | demand_projection | elc_industry | 2070 | 0.0539 | Final Energy¦Industry¦Electricity
Downscaling[REMIND-MAgPIE 3.2-4.6 IntegratedPhysicalDamages (median)] | Delayed transition | CHE | Final Energy¦Industry¦Electricity | EJ/yr | Final Energy¦Industry¦Electricity | demand_projection | elc_industry | 2075 | 0.0526 | Final Energy¦Industry¦Electricity
Downscaling[REMIND-MAgPIE 3.2-4.6 IntegratedPhysicalDamages (median)] | Delayed transition | CHE | Final Energy¦Industry¦Electricity | EJ/yr | Final Energy¦Industry¦Electricity | demand_projection | elc_industry | 2080 | 0.051 | Final Energy¦Industry¦Electricity
Downscaling[REMIND-MAgPIE 3.2-4.6 IntegratedPhysicalDamages (median)] | Delayed transition | CHE | Final Energy¦Industry¦Electricity | EJ/yr | Final Energy¦Industry¦Electricity | demand_projection | elc_industry | 2085 | 0.0487 | Final Energy¦Industry¦Electricity
Downscaling[REMIND-MAgPIE 3.2-4.6 IntegratedPhysicalDamages (median)] | Delayed transition | CHE | Final Energy¦Industry¦Electricity | EJ/yr | Final Energy¦Industry¦Electricity | demand_projection | elc_industry | 2090 | 0.0461 | Final Energy¦Industry¦Electricity
Downscaling[REMIND-MAgPIE 3.2-4.6 IntegratedPhysicalDamages (median)] | Delayed transition | CHE | Final Energy¦Industry¦Electricity | EJ/yr | Final Energy¦Industry¦Electricity | demand_projection | elc_industry | 2095 | 0.043 | Final Energy¦Industry¦Electricity
Downscaling[REMIND-MAgPIE 3.2-4.6 IntegratedPhysicalDamages (median)] | Delayed transition | CHE | Final Energy¦Industry¦Electricity | EJ/yr | Final Energy¦Industry¦Electricity | demand_projection | elc_industry | 2100 | 0.0398 | Final Energy¦Industry¦Electricity
Downscaling[REMIND-MAgPIE 3.2-4.6 IntegratedPhysicalDamages (median)] | Delayed transition | CHE | Final Energy¦Residential and Commercial¦Electricity | EJ/yr | Final Energy¦Residential and Commercial¦Electricity | demand_projection | elc_buildings | 2020 | 0.1489 | Final Energy¦Residential and Commercial¦Electricity
Downscaling[REMIND-MAgPIE 3.2-4.6 IntegratedPhysicalDamages (median)] | Delayed transition | CHE | Final Energy¦Residential and Commercial¦Electricity | EJ/yr | Final Energy¦Residential and Commercial¦Electricity | demand_projection | elc_buildings | 2025 | 0.1548 | Final Energy¦Residential and Commercial¦Electricity
Downscaling[REMIND-MAgPIE 3.2-4.6 IntegratedPhysicalDamages (median)] | Delayed transition | CHE | Final Energy¦Residential and Commercial¦Electricity | EJ/yr | Final Energy¦Residential and Commercial¦Electricity | demand_projection | elc_buildings | 2030 | 0.1651 | Final Energy¦Residential and Commercial¦Electricity
Downscaling[REMIND-MAgPIE 3.2-4.6 IntegratedPhysicalDamages (median)] | Delayed transition | CHE | Final Energy¦Residential and Commercial¦Electricity | EJ/yr | Final Energy¦Residential and Commercial¦Electricity | demand_projection | elc_buildings | 2035 | 0.1757 | Final Energy¦Residential and Commercial¦Electricity
Downscaling[REMIND-MAgPIE 3.2-4.6 IntegratedPhysicalDamages (median)] | Delayed transition | CHE | Final Energy¦Residential and Commercial¦Electricity | EJ/yr | Final Energy¦Residential and Commercial¦Electricity | demand_projection | elc_buildings | 2040 | 0.1698 | Final Energy¦Residential and Commercial¦Electricity
Downscaling[REMIND-MAgPIE 3.2-4.6 IntegratedPhysicalDamages (median)] | Delayed transition | CHE | Final Energy¦Residential and Commercial¦Electricity | EJ/yr | Final Energy¦Residential and Commercial¦Electricity | demand_projection | elc_buildings | 2045 | 0.1733 | Final Energy¦Residential and Commercial¦Electricity
Downscaling[REMIND-MAgPIE 3.2-4.6 IntegratedPhysicalDamages (median)] | Delayed transition | CHE | Final Energy¦Residential and Commercial¦Electricity | EJ/yr | Final Energy¦Residential and Commercial¦Electricity | demand_projection | elc_buildings | 2050 | 0.1781 | Final Energy¦Residential and Commercial¦Electricity
Downscaling[REMIND-MAgPIE 3.2-4.6 IntegratedPhysicalDamages (median)] | Delayed transition | CHE | Final Energy¦Residential and Commercial¦Electricity | EJ/yr | Final Energy¦Residential and Commercial¦Electricity | demand_projection | elc_buildings | 2055 | 0.1764 | Final Energy¦Residential and Commercial¦Electricity
Downscaling[REMIND-MAgPIE 3.2-4.6 IntegratedPhysicalDamages (median)] | Delayed transition | CHE | Final Energy¦Residential and Commercial¦Electricity | EJ/yr | Final Energy¦Residential and Commercial¦Electricity | demand_projection | elc_buildings | 2060 | 0.1879 | Final Energy¦Residential and Commercial¦Electricity
Downscaling[REMIND-MAgPIE 3.2-4.6 IntegratedPhysicalDamages (median)] | Delayed transition | CHE | Final Energy¦Residential and Commercial¦Electricity | EJ/yr | Final Energy¦Residential and Commercial¦Electricity | demand_projection | elc_buildings | 2065 | 0.1901 | Final Energy¦Residential and Commercial¦Electricity
Downscaling[REMIND-MAgPIE 3.2-4.6 IntegratedPhysicalDamages (median)] | Delayed transition | CHE | Final Energy¦Residential and Commercial¦Electricity | EJ/yr | Final Energy¦Residential and Commercial¦Electricity | demand_projection | elc_buildings | 2070 | 0.1916 | Final Energy¦Residential and Commercial¦Electricity
Downscaling[REMIND-MAgPIE 3.2-4.6 IntegratedPhysicalDamages (median)] | Delayed transition | CHE | Final Energy¦Residential and Commercial¦Electricity | EJ/yr | Final Energy¦Residential and Commercial¦Electricity | demand_projection | elc_buildings | 2075 | 0.1961 | Final Energy¦Residential and Commercial¦Electricity
Downscaling[REMIND-MAgPIE 3.2-4.6 IntegratedPhysicalDamages (median)] | Delayed transition | CHE | Final Energy¦Residential and Commercial¦Electricity | EJ/yr | Final Energy¦Residential and Commercial¦Electricity | demand_projection | elc_buildings | 2080 | 0.2003 | Final Energy¦Residential and Commercial¦Electricity
Downscaling[REMIND-MAgPIE 3.2-4.6 IntegratedPhysicalDamages (median)] | Delayed transition | CHE | Final Energy¦Residential and Commercial¦Electricity | EJ/yr | Final Energy¦Residential and Commercial¦Electricity | demand_projection | elc_buildings | 2085 | 0.2017 | Final Energy¦Residential and Commercial¦Electricity
Downscaling[REMIND-MAgPIE 3.2-4.6 IntegratedPhysicalDamages (median)] | Delayed transition | CHE | Final Energy¦Residential and Commercial¦Electricity | EJ/yr | Final Energy¦Residential and Commercial¦Electricity | demand_projection | elc_buildings | 2090 | 0.2024 | Final Energy¦Residential and Commercial¦Electricity
Downscaling[REMIND-MAgPIE 3.2-4.6 IntegratedPhysicalDamages (median)] | Delayed transition | CHE | Final Energy¦Residential and Commercial¦Electricity | EJ/yr | Final Energy¦Residential and Commercial¦Electricity | demand_projection | elc_buildings | 2095 | 0.2018 | Final Energy¦Residential and Commercial¦Electricity
Downscaling[REMIND-MAgPIE 3.2-4.6 IntegratedPhysicalDamages (median)] | Delayed transition | CHE | Final Energy¦Residential and Commercial¦Electricity | EJ/yr | Final Energy¦Residential and Commercial¦Electricity | demand_projection | elc_buildings | 2100 | 0.2008 | Final Energy¦Residential and Commercial¦Electricity
Downscaling[REMIND-MAgPIE 3.2-4.6 IntegratedPhysicalDamages (median)] | Delayed transition | CHE | Final Energy¦Transportation¦Electricity | EJ/yr | Final Energy¦Transportation¦Electricity | demand_projection | elc_transport | 2020 | 0.0092 | Final Energy¦Transportation¦Electricity
Downscaling[REMIND-MAgPIE 3.2-4.6 IntegratedPhysicalDamages (median)] | Delayed transition | CHE | Final Energy¦Transportation¦Electricity | EJ/yr | Final Energy¦Transportation¦Electricity | demand_projection | elc_transport | 2025 | 0.0157 | Final Energy¦Transportation¦Electricity
Downscaling[REMIND-MAgPIE 3.2-4.6 IntegratedPhysicalDamages (median)] | Delayed transition | CHE | Final Energy¦Transportation¦Electricity | EJ/yr | Final Energy¦Transportation¦Electricity | demand_projection | elc_transport | 2030 | 0.0258 | Final Energy¦Transportation¦Electricity
Downscaling[REMIND-MAgPIE 3.2-4.6 IntegratedPhysicalDamages (median)] | Delayed transition | CHE | Final Energy¦Transportation¦Electricity | EJ/yr | Final Energy¦Transportation¦Electricity | demand_projection | elc_transport | 2035 | 0.0363 | Final Energy¦Transportation¦Electricity
Downscaling[REMIND-MAgPIE 3.2-4.6 IntegratedPhysicalDamages (median)] | Delayed transition | CHE | Final Energy¦Transportation¦Electricity | EJ/yr | Final Energy¦Transportation¦Electricity | demand_projection | elc_transport | 2040 | 0.0479 | Final Energy¦Transportation¦Electricity
Downscaling[REMIND-MAgPIE 3.2-4.6 IntegratedPhysicalDamages (median)] | Delayed transition | CHE | Final Energy¦Transportation¦Electricity | EJ/yr | Final Energy¦Transportation¦Electricity | demand_projection | elc_transport | 2045 | 0.0568 | Final Energy¦Transportation¦Electricity
Downscaling[REMIND-MAgPIE 3.2-4.6 IntegratedPhysicalDamages (median)] | Delayed transition | CHE | Final Energy¦Transportation¦Electricity | EJ/yr | Final Energy¦Transportation¦Electricity | demand_projection | elc_transport | 2050 | 0.065 | Final Energy¦Transportation¦Electricity
Downscaling[REMIND-MAgPIE 3.2-4.6 IntegratedPhysicalDamages (median)] | Delayed transition | CHE | Final Energy¦Transportation¦Electricity | EJ/yr | Final Energy¦Transportation¦Electricity | demand_projection | elc_transport | 2055 | 0.0714 | Final Energy¦Transportation¦Electricity
Downscaling[REMIND-MAgPIE 3.2-4.6 IntegratedPhysicalDamages (median)] | Delayed transition | CHE | Final Energy¦Transportation¦Electricity | EJ/yr | Final Energy¦Transportation¦Electricity | demand_projection | elc_transport | 2060 | 0.076 | Final Energy¦Transportation¦Electricity
Downscaling[REMIND-MAgPIE 3.2-4.6 IntegratedPhysicalDamages (median)] | Delayed transition | CHE | Final Energy¦Transportation¦Electricity | EJ/yr | Final Energy¦Transportation¦Electricity | demand_projection | elc_transport | 2065 | 0.0785 | Final Energy¦Transportation¦Electricity
Downscaling[REMIND-MAgPIE 3.2-4.6 IntegratedPhysicalDamages (median)] | Delayed transition | CHE | Final Energy¦Transportation¦Electricity | EJ/yr | Final Energy¦Transportation¦Electricity | demand_projection | elc_transport | 2070 | 0.0805 | Final Energy¦Transportation¦Electricity
Downscaling[REMIND-MAgPIE 3.2-4.6 IntegratedPhysicalDamages (median)] | Delayed transition | CHE | Final Energy¦Transportation¦Electricity | EJ/yr | Final Energy¦Transportation¦Electricity | demand_projection | elc_transport | 2075 | 0.0821 | Final Energy¦Transportation¦Electricity
Downscaling[REMIND-MAgPIE 3.2-4.6 IntegratedPhysicalDamages (median)] | Delayed transition | CHE | Final Energy¦Transportation¦Electricity | EJ/yr | Final Energy¦Transportation¦Electricity | demand_projection | elc_transport | 2080 | 0.0831 | Final Energy¦Transportation¦Electricity
Downscaling[REMIND-MAgPIE 3.2-4.6 IntegratedPhysicalDamages (median)] | Delayed transition | CHE | Final Energy¦Transportation¦Electricity | EJ/yr | Final Energy¦Transportation¦Electricity | demand_projection | elc_transport | 2085 | 0.0828 | Final Energy¦Transportation¦Electricity
Downscaling[REMIND-MAgPIE 3.2-4.6 IntegratedPhysicalDamages (median)] | Delayed transition | CHE | Final Energy¦Transportation¦Electricity | EJ/yr | Final Energy¦Transportation¦Electricity | demand_projection | elc_transport | 2090 | 0.0825 | Final Energy¦Transportation¦Electricity
Downscaling[REMIND-MAgPIE 3.2-4.6 IntegratedPhysicalDamages (median)] | Delayed transition | CHE | Final Energy¦Transportation¦Electricity | EJ/yr | Final Energy¦Transportation¦Electricity | demand_projection | elc_transport | 2095 | 0.0815 | Final Energy¦Transportation¦Electricity
Downscaling[REMIND-MAgPIE 3.2-4.6 IntegratedPhysicalDamages (median)] | Delayed transition | CHE | Final Energy¦Transportation¦Electricity | EJ/yr | Final Energy¦Transportation¦Electricity | demand_projection | elc_transport | 2100 | 0.0806 | Final Energy¦Transportation¦Electricity
Downscaling[REMIND-MAgPIE 3.2-4.6 IntegratedPhysicalDamages (median)] | Delayed transition | CHE | Secondary Energy¦Hydrogen | EJ/yr | Secondary Energy¦Hydrogen | demand_projection | hydrogen_allsect | 2020 | 0.0005 | Secondary Energy¦Hydrogen
Downscaling[REMIND-MAgPIE 3.2-4.6 IntegratedPhysicalDamages (median)] | Delayed transition | CHE | Secondary Energy¦Hydrogen | EJ/yr | Secondary Energy¦Hydrogen | demand_projection | hydrogen_allsect | 2025 | 0.0023 | Secondary Energy¦Hydrogen
Downscaling[REMIND-MAgPIE 3.2-4.6 IntegratedPhysicalDamages (median)] | Delayed transition | CHE | Secondary Energy¦Hydrogen | EJ/yr | Secondary Energy¦Hydrogen | demand_projection | hydrogen_allsect | 2030 | 0.0045 | Secondary Energy¦Hydrogen
Downscaling[REMIND-MAgPIE 3.2-4.6 IntegratedPhysicalDamages (median)] | Delayed transition | CHE | Secondary Energy¦Hydrogen | EJ/yr | Secondary Energy¦Hydrogen | demand_projection | hydrogen_allsect | 2035 | 0.0068 | Secondary Energy¦Hydrogen
Downscaling[REMIND-MAgPIE 3.2-4.6 IntegratedPhysicalDamages (median)] | Delayed transition | CHE | Secondary Energy¦Hydrogen | EJ/yr | Secondary Energy¦Hydrogen | demand_projection | hydrogen_allsect | 2040 | 0.0094 | Secondary Energy¦Hydrogen
Downscaling[REMIND-MAgPIE 3.2-4.6 IntegratedPhysicalDamages (median)] | Delayed transition | CHE | Secondary Energy¦Hydrogen | EJ/yr | Secondary Energy¦Hydrogen | demand_projection | hydrogen_allsect | 2045 | 0.0159 | Secondary Energy¦Hydrogen
Downscaling[REMIND-MAgPIE 3.2-4.6 IntegratedPhysicalDamages (median)] | Delayed transition | CHE | Secondary Energy¦Hydrogen | EJ/yr | Secondary Energy¦Hydrogen | demand_projection | hydrogen_allsect | 2050 | 0.027 | Secondary Energy¦Hydrogen
Downscaling[REMIND-MAgPIE 3.2-4.6 IntegratedPhysicalDamages (median)] | Delayed transition | CHE | Secondary Energy¦Hydrogen | EJ/yr | Secondary Energy¦Hydrogen | demand_projection | hydrogen_allsect | 2055 | 0.0374 | Secondary Energy¦Hydrogen
Downscaling[REMIND-MAgPIE 3.2-4.6 IntegratedPhysicalDamages (median)] | Delayed transition | CHE | Secondary Energy¦Hydrogen | EJ/yr | Secondary Energy¦Hydrogen | demand_projection | hydrogen_allsect | 2060 | 0.0454 | Secondary Energy¦Hydrogen
Downscaling[REMIND-MAgPIE 3.2-4.6 IntegratedPhysicalDamages (median)] | Delayed transition | CHE | Secondary Energy¦Hydrogen | EJ/yr | Secondary Energy¦Hydrogen | demand_projection | hydrogen_allsect | 2065 | 0.0464 | Secondary Energy¦Hydrogen
Downscaling[REMIND-MAgPIE 3.2-4.6 IntegratedPhysicalDamages (median)] | Delayed transition | CHE | Secondary Energy¦Hydrogen | EJ/yr | Secondary Energy¦Hydrogen | demand_projection | hydrogen_allsect | 2070 | 0.0469 | Secondary Energy¦Hydrogen
Downscaling[REMIND-MAgPIE 3.2-4.6 IntegratedPhysicalDamages (median)] | Delayed transition | CHE | Secondary Energy¦Hydrogen | EJ/yr | Secondary Energy¦Hydrogen | demand_projection | hydrogen_allsect | 2075 | 0.0471 | Secondary Energy¦Hydrogen
Downscaling[REMIND-MAgPIE 3.2-4.6 IntegratedPhysicalDamages (median)] | Delayed transition | CHE | Secondary Energy¦Hydrogen | EJ/yr | Secondary Energy¦Hydrogen | demand_projection | hydrogen_allsect | 2080 | 0.0466 | Secondary Energy¦Hydrogen
Downscaling[REMIND-MAgPIE 3.2-4.6 IntegratedPhysicalDamages (median)] | Delayed transition | CHE | Secondary Energy¦Hydrogen | EJ/yr | Secondary Energy¦Hydrogen | demand_projection | hydrogen_allsect | 2085 | 0.0476 | Secondary Energy¦Hydrogen
Downscaling[REMIND-MAgPIE 3.2-4.6 IntegratedPhysicalDamages (median)] | Delayed transition | CHE | Secondary Energy¦Hydrogen | EJ/yr | Secondary Energy¦Hydrogen | demand_projection | hydrogen_allsect | 2090 | 0.0481 | Secondary Energy¦Hydrogen
Downscaling[REMIND-MAgPIE 3.2-4.6 IntegratedPhysicalDamages (median)] | Delayed transition | CHE | Secondary Energy¦Hydrogen | EJ/yr | Secondary Energy¦Hydrogen | demand_projection | hydrogen_allsect | 2095 | 0.0452 | Secondary Energy¦Hydrogen
Downscaling[REMIND-MAgPIE 3.2-4.6 IntegratedPhysicalDamages (median)] | Delayed transition | CHE | Secondary Energy¦Hydrogen | EJ/yr | Secondary Energy¦Hydrogen | demand_projection | hydrogen_allsect | 2100 | 0.0422 | Secondary Energy¦Hydrogen
Downscaling[REMIND-MAgPIE 3.2-4.6 IntegratedPhysicalDamages (median)] | Delayed transition | CHE | Emissions¦CO2¦Power (estimated) | Mt CO2 | Secondary Energy¦Electricity¦Coal | elec_co2 |  | 2020 | 0.6298 | Secondary Energy¦Electricity¦Coal | 94
Downscaling[REMIND-MAgPIE 3.2-4.6 IntegratedPhysicalDamages (median)] | Delayed transition | CHE | Emissions¦CO2¦Power (estimated) | Mt CO2 | Secondary Energy¦Electricity¦Coal | elec_co2 |  | 2025 | 0.5358 | Secondary Energy¦Electricity¦Coal | 94
Downscaling[REMIND-MAgPIE 3.2-4.6 IntegratedPhysicalDamages (median)] | Delayed transition | CHE | Emissions¦CO2¦Power (estimated) | Mt CO2 | Secondary Energy¦Electricity¦Coal | elec_co2 |  | 2030 | 0.376 | Secondary Energy¦Electricity¦Coal | 94
Downscaling[REMIND-MAgPIE 3.2-4.6 IntegratedPhysicalDamages (median)] | Delayed transition | CHE | Emissions¦CO2¦Power (estimated) | Mt CO2 | Secondary Energy¦Electricity¦Coal | elec_co2 |  | 2035 | 0.1316 | Secondary Energy¦Electricity¦Coal | 94
Downscaling[REMIND-MAgPIE 3.2-4.6 IntegratedPhysicalDamages (median)] | Delayed transition | CHE | Emissions¦CO2¦Power (estimated) | Mt CO2 | Secondary Energy¦Electricity¦Coal | elec_co2 |  | 2040 | 0 | Secondary Energy¦Electricity¦Coal | 94
Downscaling[REMIND-MAgPIE 3.2-4.6 IntegratedPhysicalDamages (median)] | Delayed transition | CHE | Emissions¦CO2¦Power (estimated) | Mt CO2 | Secondary Energy¦Electricity¦Coal | elec_co2 |  | 2045 | 0 | Secondary Energy¦Electricity¦Coal | 94
Downscaling[REMIND-MAgPIE 3.2-4.6 IntegratedPhysicalDamages (median)] | Delayed transition | CHE | Emissions¦CO2¦Power (estimated) | Mt CO2 | Secondary Energy¦Electricity¦Coal | elec_co2 |  | 2050 | 0 | Secondary Energy¦Electricity¦Coal | 94
Downscaling[REMIND-MAgPIE 3.2-4.6 IntegratedPhysicalDamages (median)] | Delayed transition | CHE | Emissions¦CO2¦Power (estimated) | Mt CO2 | Secondary Energy¦Electricity¦Coal | elec_co2 |  | 2055 | 0 | Secondary Energy¦Electricity¦Coal | 94
Downscaling[REMIND-MAgPIE 3.2-4.6 IntegratedPhysicalDamages (median)] | Delayed transition | CHE | Emissions¦CO2¦Power (estimated) | Mt CO2 | Secondary Energy¦Electricity¦Coal | elec_co2 |  | 2060 | 0 | Secondary Energy¦Electricity¦Coal | 94
Downscaling[REMIND-MAgPIE 3.2-4.6 IntegratedPhysicalDamages (median)] | Delayed transition | CHE | Emissions¦CO2¦Power (estimated) | Mt CO2 | Secondary Energy¦Electricity¦Coal | elec_co2 |  | 2065 | 0 | Secondary Energy¦Electricity¦Coal | 94
Downscaling[REMIND-MAgPIE 3.2-4.6 IntegratedPhysicalDamages (median)] | Delayed transition | CHE | Emissions¦CO2¦Power (estimated) | Mt CO2 | Secondary Energy¦Electricity¦Coal | elec_co2 |  | 2070 | 0 | Secondary Energy¦Electricity¦Coal | 94
Downscaling[REMIND-MAgPIE 3.2-4.6 IntegratedPhysicalDamages (median)] | Delayed transition | CHE | Emissions¦CO2¦Power (estimated) | Mt CO2 | Secondary Energy¦Electricity¦Coal | elec_co2 |  | 2075 | 0 | Secondary Energy¦Electricity¦Coal | 94
Downscaling[REMIND-MAgPIE 3.2-4.6 IntegratedPhysicalDamages (median)] | Delayed transition | CHE | Emissions¦CO2¦Power (estimated) | Mt CO2 | Secondary Energy¦Electricity¦Coal | elec_co2 |  | 2080 | 0 | Secondary Energy¦Electricity¦Coal | 94
Downscaling[REMIND-MAgPIE 3.2-4.6 IntegratedPhysicalDamages (median)] | Delayed transition | CHE | Emissions¦CO2¦Power (estimated) | Mt CO2 | Secondary Energy¦Electricity¦Coal | elec_co2 |  | 2085 | 0 | Secondary Energy¦Electricity¦Coal | 94
Downscaling[REMIND-MAgPIE 3.2-4.6 IntegratedPhysicalDamages (median)] | Delayed transition | CHE | Emissions¦CO2¦Power (estimated) | Mt CO2 | Secondary Energy¦Electricity¦Coal | elec_co2 |  | 2090 | 0 | Secondary Energy¦Electricity¦Coal | 94
Downscaling[REMIND-MAgPIE 3.2-4.6 IntegratedPhysicalDamages (median)] | Delayed transition | CHE | Emissions¦CO2¦Power (estimated) | Mt CO2 | Secondary Energy¦Electricity¦Coal | elec_co2 |  | 2095 | 0 | Secondary Energy¦Electricity¦Coal | 94
Downscaling[REMIND-MAgPIE 3.2-4.6 IntegratedPhysicalDamages (median)] | Delayed transition | CHE | Emissions¦CO2¦Power (estimated) | Mt CO2 | Secondary Energy¦Electricity¦Coal | elec_co2 |  | 2100 | 0 | Secondary Energy¦Electricity¦Coal | 94
Downscaling[REMIND-MAgPIE 3.2-4.6 IntegratedPhysicalDamages (median)] | Delayed transition | CHE | Emissions¦CO2¦Power (estimated) | Mt CO2 | Secondary Energy¦Electricity¦Gas | elec_co2 |  | 2020 | 0.132 | Secondary Energy¦Electricity¦Gas | 55
Downscaling[REMIND-MAgPIE 3.2-4.6 IntegratedPhysicalDamages (median)] | Delayed transition | CHE | Emissions¦CO2¦Power (estimated) | Mt CO2 | Secondary Energy¦Electricity¦Gas | elec_co2 |  | 2025 | 0.143 | Secondary Energy¦Electricity¦Gas | 55
Downscaling[REMIND-MAgPIE 3.2-4.6 IntegratedPhysicalDamages (median)] | Delayed transition | CHE | Emissions¦CO2¦Power (estimated) | Mt CO2 | Secondary Energy¦Electricity¦Gas | elec_co2 |  | 2030 | 0.154 | Secondary Energy¦Electricity¦Gas | 55
Downscaling[REMIND-MAgPIE 3.2-4.6 IntegratedPhysicalDamages (median)] | Delayed transition | CHE | Emissions¦CO2¦Power (estimated) | Mt CO2 | Secondary Energy¦Electricity¦Gas | elec_co2 |  | 2035 | 0.154 | Secondary Energy¦Electricity¦Gas | 55
Downscaling[REMIND-MAgPIE 3.2-4.6 IntegratedPhysicalDamages (median)] | Delayed transition | CHE | Emissions¦CO2¦Power (estimated) | Mt CO2 | Secondary Energy¦Electricity¦Gas | elec_co2 |  | 2040 | 0.088 | Secondary Energy¦Electricity¦Gas | 55
Downscaling[REMIND-MAgPIE 3.2-4.6 IntegratedPhysicalDamages (median)] | Delayed transition | CHE | Emissions¦CO2¦Power (estimated) | Mt CO2 | Secondary Energy¦Electricity¦Gas | elec_co2 |  | 2045 | 0.0385 | Secondary Energy¦Electricity¦Gas | 55
Downscaling[REMIND-MAgPIE 3.2-4.6 IntegratedPhysicalDamages (median)] | Delayed transition | CHE | Emissions¦CO2¦Power (estimated) | Mt CO2 | Secondary Energy¦Electricity¦Gas | elec_co2 |  | 2050 | 0.0275 | Secondary Energy¦Electricity¦Gas | 55
Downscaling[REMIND-MAgPIE 3.2-4.6 IntegratedPhysicalDamages (median)] | Delayed transition | CHE | Emissions¦CO2¦Power (estimated) | Mt CO2 | Secondary Energy¦Electricity¦Gas | elec_co2 |  | 2055 | 0.0165 | Secondary Energy¦Electricity¦Gas | 55
Downscaling[REMIND-MAgPIE 3.2-4.6 IntegratedPhysicalDamages (median)] | Delayed transition | CHE | Emissions¦CO2¦Power (estimated) | Mt CO2 | Secondary Energy¦Electricity¦Gas | elec_co2 |  | 2060 | 0.0055 | Secondary Energy¦Electricity¦Gas | 55
Downscaling[REMIND-MAgPIE 3.2-4.6 IntegratedPhysicalDamages (median)] | Delayed transition | CHE | Emissions¦CO2¦Power (estimated) | Mt CO2 | Secondary Energy¦Electricity¦Gas | elec_co2 |  | 2065 | 0.0055 | Secondary Energy¦Electricity¦Gas | 55
Downscaling[REMIND-MAgPIE 3.2-4.6 IntegratedPhysicalDamages (median)] | Delayed transition | CHE | Emissions¦CO2¦Power (estimated) | Mt CO2 | Secondary Energy¦Electricity¦Gas | elec_co2 |  | 2070 | 0 | Secondary Energy¦Electricity¦Gas | 55
Downscaling[REMIND-MAgPIE 3.2-4.6 IntegratedPhysicalDamages (median)] | Delayed transition | CHE | Emissions¦CO2¦Power (estimated) | Mt CO2 | Secondary Energy¦Electricity¦Gas | elec_co2 |  | 2075 | 0 | Secondary Energy¦Electricity¦Gas | 55
Downscaling[REMIND-MAgPIE 3.2-4.6 IntegratedPhysicalDamages (median)] | Delayed transition | CHE | Emissions¦CO2¦Power (estimated) | Mt CO2 | Secondary Energy¦Electricity¦Gas | elec_co2 |  | 2080 | 0 | Secondary Energy¦Electricity¦Gas | 55
Downscaling[REMIND-MAgPIE 3.2-4.6 IntegratedPhysicalDamages (median)] | Delayed transition | CHE | Emissions¦CO2¦Power (estimated) | Mt CO2 | Secondary Energy¦Electricity¦Gas | elec_co2 |  | 2085 | 0 | Secondary Energy¦Electricity¦Gas | 55
Downscaling[REMIND-MAgPIE 3.2-4.6 IntegratedPhysicalDamages (median)] | Delayed transition | CHE | Emissions¦CO2¦Power (estimated) | Mt CO2 | Secondary Energy¦Electricity¦Gas | elec_co2 |  | 2090 | 0 | Secondary Energy¦Electricity¦Gas | 55
Downscaling[REMIND-MAgPIE 3.2-4.6 IntegratedPhysicalDamages (median)] | Delayed transition | CHE | Emissions¦CO2¦Power (estimated) | Mt CO2 | Secondary Energy¦Electricity¦Gas | elec_co2 |  | 2095 | 0 | Secondary Energy¦Electricity¦Gas | 55
Downscaling[REMIND-MAgPIE 3.2-4.6 IntegratedPhysicalDamages (median)] | Delayed transition | CHE | Emissions¦CO2¦Power (estimated) | Mt CO2 | Secondary Energy¦Electricity¦Gas | elec_co2 |  | 2100 | 0 | Secondary Energy¦Electricity¦Gas | 55
Downscaling[REMIND-MAgPIE 3.2-4.6 IntegratedPhysicalDamages (median)] | Delayed transition | CHE | Emissions¦CO2¦Power (estimated) | Mt CO2 | Secondary Energy¦Electricity¦Oil | elec_co2 |  | 2020 | 0.007 | Secondary Energy¦Electricity¦Oil | 70
Downscaling[REMIND-MAgPIE 3.2-4.6 IntegratedPhysicalDamages (median)] | Delayed transition | CHE | Emissions¦CO2¦Power (estimated) | Mt CO2 | Secondary Energy¦Electricity¦Oil | elec_co2 |  | 2025 | 0 | Secondary Energy¦Electricity¦Oil | 70
Downscaling[REMIND-MAgPIE 3.2-4.6 IntegratedPhysicalDamages (median)] | Delayed transition | CHE | Emissions¦CO2¦Power (estimated) | Mt CO2 | Secondary Energy¦Electricity¦Oil | elec_co2 |  | 2030 | 0 | Secondary Energy¦Electricity¦Oil | 70
Downscaling[REMIND-MAgPIE 3.2-4.6 IntegratedPhysicalDamages (median)] | Delayed transition | CHE | Emissions¦CO2¦Power (estimated) | Mt CO2 | Secondary Energy¦Electricity¦Oil | elec_co2 |  | 2035 | 0 | Secondary Energy¦Electricity¦Oil | 70
Downscaling[REMIND-MAgPIE 3.2-4.6 IntegratedPhysicalDamages (median)] | Delayed transition | CHE | Emissions¦CO2¦Power (estimated) | Mt CO2 | Secondary Energy¦Electricity¦Oil | elec_co2 |  | 2040 | 0 | Secondary Energy¦Electricity¦Oil | 70
Downscaling[REMIND-MAgPIE 3.2-4.6 IntegratedPhysicalDamages (median)] | Delayed transition | CHE | Emissions¦CO2¦Power (estimated) | Mt CO2 | Secondary Energy¦Electricity¦Oil | elec_co2 |  | 2045 | 0 | Secondary Energy¦Electricity¦Oil | 70
Downscaling[REMIND-MAgPIE 3.2-4.6 IntegratedPhysicalDamages (median)] | Delayed transition | CHE | Emissions¦CO2¦Power (estimated) | Mt CO2 | Secondary Energy¦Electricity¦Oil | elec_co2 |  | 2050 | 0 | Secondary Energy¦Electricity¦Oil | 70
Downscaling[REMIND-MAgPIE 3.2-4.6 IntegratedPhysicalDamages (median)] | Delayed transition | CHE | Emissions¦CO2¦Power (estimated) | Mt CO2 | Secondary Energy¦Electricity¦Oil | elec_co2 |  | 2055 | 0 | Secondary Energy¦Electricity¦Oil | 70
Downscaling[REMIND-MAgPIE 3.2-4.6 IntegratedPhysicalDamages (median)] | Delayed transition | CHE | Emissions¦CO2¦Power (estimated) | Mt CO2 | Secondary Energy¦Electricity¦Oil | elec_co2 |  | 2060 | 0 | Secondary Energy¦Electricity¦Oil | 70
Downscaling[REMIND-MAgPIE 3.2-4.6 IntegratedPhysicalDamages (median)] | Delayed transition | CHE | Emissions¦CO2¦Power (estimated) | Mt CO2 | Secondary Energy¦Electricity¦Oil | elec_co2 |  | 2065 | 0 | Secondary Energy¦Electricity¦Oil | 70
Downscaling[REMIND-MAgPIE 3.2-4.6 IntegratedPhysicalDamages (median)] | Delayed transition | CHE | Emissions¦CO2¦Power (estimated) | Mt CO2 | Secondary Energy¦Electricity¦Oil | elec_co2 |  | 2070 | 0 | Secondary Energy¦Electricity¦Oil | 70
Downscaling[REMIND-MAgPIE 3.2-4.6 IntegratedPhysicalDamages (median)] | Delayed transition | CHE | Emissions¦CO2¦Power (estimated) | Mt CO2 | Secondary Energy¦Electricity¦Oil | elec_co2 |  | 2075 | 0 | Secondary Energy¦Electricity¦Oil | 70
Downscaling[REMIND-MAgPIE 3.2-4.6 IntegratedPhysicalDamages (median)] | Delayed transition | CHE | Emissions¦CO2¦Power (estimated) | Mt CO2 | Secondary Energy¦Electricity¦Oil | elec_co2 |  | 2080 | 0 | Secondary Energy¦Electricity¦Oil | 70
Downscaling[REMIND-MAgPIE 3.2-4.6 IntegratedPhysicalDamages (median)] | Delayed transition | CHE | Emissions¦CO2¦Power (estimated) | Mt CO2 | Secondary Energy¦Electricity¦Oil | elec_co2 |  | 2085 | 0 | Secondary Energy¦Electricity¦Oil | 70
Downscaling[REMIND-MAgPIE 3.2-4.6 IntegratedPhysicalDamages (median)] | Delayed transition | CHE | Emissions¦CO2¦Power (estimated) | Mt CO2 | Secondary Energy¦Electricity¦Oil | elec_co2 |  | 2090 | 0 | Secondary Energy¦Electricity¦Oil | 70
Downscaling[REMIND-MAgPIE 3.2-4.6 IntegratedPhysicalDamages (median)] | Delayed transition | CHE | Emissions¦CO2¦Power (estimated) | Mt CO2 | Secondary Energy¦Electricity¦Oil | elec_co2 |  | 2095 | 0 | Secondary Energy¦Electricity¦Oil | 70
Downscaling[REMIND-MAgPIE 3.2-4.6 IntegratedPhysicalDamages (median)] | Delayed transition | CHE | Emissions¦CO2¦Power (estimated) | Mt CO2 | Secondary Energy¦Electricity¦Oil | elec_co2 |  | 2100 | 0 | Secondary Energy¦Electricity¦Oil | 70
Downscaling[REMIND-MAgPIE 3.2-4.6 IntegratedPhysicalDamages (median)] | Delayed transition | CHE | Price¦Primary Energy¦Biomass | US$2010/GJ | Price¦Primary Energy¦Biomass | fuel_supply | bioenergy | 2020 | 5.3799 | Price¦Primary Energy¦Biomass
Downscaling[REMIND-MAgPIE 3.2-4.6 IntegratedPhysicalDamages (median)] | Delayed transition | CHE | Price¦Primary Energy¦Biomass | US$2010/GJ | Price¦Primary Energy¦Biomass | fuel_supply | bioenergy | 2025 | 5.7255 | Price¦Primary Energy¦Biomass
Downscaling[REMIND-MAgPIE 3.2-4.6 IntegratedPhysicalDamages (median)] | Delayed transition | CHE | Price¦Primary Energy¦Biomass | US$2010/GJ | Price¦Primary Energy¦Biomass | fuel_supply | bioenergy | 2030 | 5.1289 | Price¦Primary Energy¦Biomass
Downscaling[REMIND-MAgPIE 3.2-4.6 IntegratedPhysicalDamages (median)] | Delayed transition | CHE | Price¦Primary Energy¦Biomass | US$2010/GJ | Price¦Primary Energy¦Biomass | fuel_supply | bioenergy | 2035 | 1.9162 | Price¦Primary Energy¦Biomass
Downscaling[REMIND-MAgPIE 3.2-4.6 IntegratedPhysicalDamages (median)] | Delayed transition | CHE | Price¦Primary Energy¦Biomass | US$2010/GJ | Price¦Primary Energy¦Biomass | fuel_supply | bioenergy | 2040 | 5.324 | Price¦Primary Energy¦Biomass
Downscaling[REMIND-MAgPIE 3.2-4.6 IntegratedPhysicalDamages (median)] | Delayed transition | CHE | Price¦Primary Energy¦Biomass | US$2010/GJ | Price¦Primary Energy¦Biomass | fuel_supply | bioenergy | 2045 | 9.0474 | Price¦Primary Energy¦Biomass
Downscaling[REMIND-MAgPIE 3.2-4.6 IntegratedPhysicalDamages (median)] | Delayed transition | CHE | Price¦Primary Energy¦Biomass | US$2010/GJ | Price¦Primary Energy¦Biomass | fuel_supply | bioenergy | 2050 | 18.2626 | Price¦Primary Energy¦Biomass
Downscaling[REMIND-MAgPIE 3.2-4.6 IntegratedPhysicalDamages (median)] | Delayed transition | CHE | Price¦Primary Energy¦Biomass | US$2010/GJ | Price¦Primary Energy¦Biomass | fuel_supply | bioenergy | 2055 | 20.8273 | Price¦Primary Energy¦Biomass
Downscaling[REMIND-MAgPIE 3.2-4.6 IntegratedPhysicalDamages (median)] | Delayed transition | CHE | Price¦Primary Energy¦Biomass | US$2010/GJ | Price¦Primary Energy¦Biomass | fuel_supply | bioenergy | 2060 | 29.2543 | Price¦Primary Energy¦Biomass
Downscaling[REMIND-MAgPIE 3.2-4.6 IntegratedPhysicalDamages (median)] | Delayed transition | CHE | Price¦Primary Energy¦Biomass | US$2010/GJ | Price¦Primary Energy¦Biomass | fuel_supply | bioenergy | 2065 | 26.4936 | Price¦Primary Energy¦Biomass
Downscaling[REMIND-MAgPIE 3.2-4.6 IntegratedPhysicalDamages (median)] | Delayed transition | CHE | Price¦Primary Energy¦Biomass | US$2010/GJ | Price¦Primary Energy¦Biomass | fuel_supply | bioenergy | 2070 | 23.7328 | Price¦Primary Energy¦Biomass
Downscaling[REMIND-MAgPIE 3.2-4.6 IntegratedPhysicalDamages (median)] | Delayed transition | CHE | Price¦Primary Energy¦Biomass | US$2010/GJ | Price¦Primary Energy¦Biomass | fuel_supply | bioenergy | 2075 | 24.7315 | Price¦Primary Energy¦Biomass
Downscaling[REMIND-MAgPIE 3.2-4.6 IntegratedPhysicalDamages (median)] | Delayed transition | CHE | Price¦Primary Energy¦Biomass | US$2010/GJ | Price¦Primary Energy¦Biomass | fuel_supply | bioenergy | 2080 | 25.7302 | Price¦Primary Energy¦Biomass
Downscaling[REMIND-MAgPIE 3.2-4.6 IntegratedPhysicalDamages (median)] | Delayed transition | CHE | Price¦Primary Energy¦Biomass | US$2010/GJ | Price¦Primary Energy¦Biomass | fuel_supply | bioenergy | 2085 | 23.7365 | Price¦Primary Energy¦Biomass
Downscaling[REMIND-MAgPIE 3.2-4.6 IntegratedPhysicalDamages (median)] | Delayed transition | CHE | Price¦Primary Energy¦Biomass | US$2010/GJ | Price¦Primary Energy¦Biomass | fuel_supply | bioenergy | 2090 | 21.7427 | Price¦Primary Energy¦Biomass
Downscaling[REMIND-MAgPIE 3.2-4.6 IntegratedPhysicalDamages (median)] | Delayed transition | CHE | Price¦Primary Energy¦Biomass | US$2010/GJ | Price¦Primary Energy¦Biomass | fuel_supply | bioenergy | 2095 | 22.505 | Price¦Primary Energy¦Biomass
Downscaling[REMIND-MAgPIE 3.2-4.6 IntegratedPhysicalDamages (median)] | Delayed transition | CHE | Price¦Primary Energy¦Biomass | US$2010/GJ | Price¦Primary Energy¦Biomass | fuel_supply | bioenergy | 2100 | 23.2672 | Price¦Primary Energy¦Biomass
Downscaling[REMIND-MAgPIE 3.2-4.6 IntegratedPhysicalDamages (median)] | Delayed transition | CHE | Price¦Primary Energy¦Coal | US$2010/GJ | Price¦Primary Energy¦Coal | fuel_supply | coal | 2020 | 2.0344 | Price¦Primary Energy¦Coal
Downscaling[REMIND-MAgPIE 3.2-4.6 IntegratedPhysicalDamages (median)] | Delayed transition | CHE | Price¦Primary Energy¦Coal | US$2010/GJ | Price¦Primary Energy¦Coal | fuel_supply | coal | 2025 | 2.2207 | Price¦Primary Energy¦Coal
Downscaling[REMIND-MAgPIE 3.2-4.6 IntegratedPhysicalDamages (median)] | Delayed transition | CHE | Price¦Primary Energy¦Coal | US$2010/GJ | Price¦Primary Energy¦Coal | fuel_supply | coal | 2030 | 2.2579 | Price¦Primary Energy¦Coal
Downscaling[REMIND-MAgPIE 3.2-4.6 IntegratedPhysicalDamages (median)] | Delayed transition | CHE | Price¦Primary Energy¦Coal | US$2010/GJ | Price¦Primary Energy¦Coal | fuel_supply | coal | 2035 | 2.2943 | Price¦Primary Energy¦Coal
Downscaling[REMIND-MAgPIE 3.2-4.6 IntegratedPhysicalDamages (median)] | Delayed transition | CHE | Price¦Primary Energy¦Coal | US$2010/GJ | Price¦Primary Energy¦Coal | fuel_supply | coal | 2040 | 1.871 | Price¦Primary Energy¦Coal
Downscaling[REMIND-MAgPIE 3.2-4.6 IntegratedPhysicalDamages (median)] | Delayed transition | CHE | Price¦Primary Energy¦Coal | US$2010/GJ | Price¦Primary Energy¦Coal | fuel_supply | coal | 2045 | 1.4228 | Price¦Primary Energy¦Coal
Downscaling[REMIND-MAgPIE 3.2-4.6 IntegratedPhysicalDamages (median)] | Delayed transition | CHE | Price¦Primary Energy¦Coal | US$2010/GJ | Price¦Primary Energy¦Coal | fuel_supply | coal | 2050 | 1.5094 | Price¦Primary Energy¦Coal
Downscaling[REMIND-MAgPIE 3.2-4.6 IntegratedPhysicalDamages (median)] | Delayed transition | CHE | Price¦Primary Energy¦Coal | US$2010/GJ | Price¦Primary Energy¦Coal | fuel_supply | coal | 2055 | 1.5867 | Price¦Primary Energy¦Coal
Downscaling[REMIND-MAgPIE 3.2-4.6 IntegratedPhysicalDamages (median)] | Delayed transition | CHE | Price¦Primary Energy¦Coal | US$2010/GJ | Price¦Primary Energy¦Coal | fuel_supply | coal | 2060 | 2.1922 | Price¦Primary Energy¦Coal
Downscaling[REMIND-MAgPIE 3.2-4.6 IntegratedPhysicalDamages (median)] | Delayed transition | CHE | Price¦Primary Energy¦Coal | US$2010/GJ | Price¦Primary Energy¦Coal | fuel_supply | coal | 2065 | 2.1646 | Price¦Primary Energy¦Coal
Downscaling[REMIND-MAgPIE 3.2-4.6 IntegratedPhysicalDamages (median)] | Delayed transition | CHE | Price¦Primary Energy¦Coal | US$2010/GJ | Price¦Primary Energy¦Coal | fuel_supply | coal | 2070 | 2.1369 | Price¦Primary Energy¦Coal
Downscaling[REMIND-MAgPIE 3.2-4.6 IntegratedPhysicalDamages (median)] | Delayed transition | CHE | Price¦Primary Energy¦Coal | US$2010/GJ | Price¦Primary Energy¦Coal | fuel_supply | coal | 2075 | 2.0788 | Price¦Primary Energy¦Coal
Downscaling[REMIND-MAgPIE 3.2-4.6 IntegratedPhysicalDamages (median)] | Delayed transition | CHE | Price¦Primary Energy¦Coal | US$2010/GJ | Price¦Primary Energy¦Coal | fuel_supply | coal | 2080 | 2.0207 | Price¦Primary Energy¦Coal
Downscaling[REMIND-MAgPIE 3.2-4.6 IntegratedPhysicalDamages (median)] | Delayed transition | CHE | Price¦Primary Energy¦Coal | US$2010/GJ | Price¦Primary Energy¦Coal | fuel_supply | coal | 2085 | 2.0807 | Price¦Primary Energy¦Coal
Downscaling[REMIND-MAgPIE 3.2-4.6 IntegratedPhysicalDamages (median)] | Delayed transition | CHE | Price¦Primary Energy¦Coal | US$2010/GJ | Price¦Primary Energy¦Coal | fuel_supply | coal | 2090 | 2.1407 | Price¦Primary Energy¦Coal
Downscaling[REMIND-MAgPIE 3.2-4.6 IntegratedPhysicalDamages (median)] | Delayed transition | CHE | Price¦Primary Energy¦Coal | US$2010/GJ | Price¦Primary Energy¦Coal | fuel_supply | coal | 2095 | 1.9544 | Price¦Primary Energy¦Coal
Downscaling[REMIND-MAgPIE 3.2-4.6 IntegratedPhysicalDamages (median)] | Delayed transition | CHE | Price¦Primary Energy¦Coal | US$2010/GJ | Price¦Primary Energy¦Coal | fuel_supply | coal | 2100 | 1.7681 | Price¦Primary Energy¦Coal
Downscaling[REMIND-MAgPIE 3.2-4.6 IntegratedPhysicalDamages (median)] | Delayed transition | CHE | Price¦Primary Energy¦Gas | US$2010/GJ | Price¦Primary Energy¦Gas | fuel_supply | gas | 2020 | 3.9711 | Price¦Primary Energy¦Gas
Downscaling[REMIND-MAgPIE 3.2-4.6 IntegratedPhysicalDamages (median)] | Delayed transition | CHE | Price¦Primary Energy¦Gas | US$2010/GJ | Price¦Primary Energy¦Gas | fuel_supply | gas | 2025 | 4.682 | Price¦Primary Energy¦Gas
Downscaling[REMIND-MAgPIE 3.2-4.6 IntegratedPhysicalDamages (median)] | Delayed transition | CHE | Price¦Primary Energy¦Gas | US$2010/GJ | Price¦Primary Energy¦Gas | fuel_supply | gas | 2030 | 4.6153 | Price¦Primary Energy¦Gas
Downscaling[REMIND-MAgPIE 3.2-4.6 IntegratedPhysicalDamages (median)] | Delayed transition | CHE | Price¦Primary Energy¦Gas | US$2010/GJ | Price¦Primary Energy¦Gas | fuel_supply | gas | 2035 | 5.7228 | Price¦Primary Energy¦Gas
Downscaling[REMIND-MAgPIE 3.2-4.6 IntegratedPhysicalDamages (median)] | Delayed transition | CHE | Price¦Primary Energy¦Gas | US$2010/GJ | Price¦Primary Energy¦Gas | fuel_supply | gas | 2040 | 5.2861 | Price¦Primary Energy¦Gas
Downscaling[REMIND-MAgPIE 3.2-4.6 IntegratedPhysicalDamages (median)] | Delayed transition | CHE | Price¦Primary Energy¦Gas | US$2010/GJ | Price¦Primary Energy¦Gas | fuel_supply | gas | 2045 | 4.6993 | Price¦Primary Energy¦Gas
Downscaling[REMIND-MAgPIE 3.2-4.6 IntegratedPhysicalDamages (median)] | Delayed transition | CHE | Price¦Primary Energy¦Gas | US$2010/GJ | Price¦Primary Energy¦Gas | fuel_supply | gas | 2050 | 4.1966 | Price¦Primary Energy¦Gas
Downscaling[REMIND-MAgPIE 3.2-4.6 IntegratedPhysicalDamages (median)] | Delayed transition | CHE | Price¦Primary Energy¦Gas | US$2010/GJ | Price¦Primary Energy¦Gas | fuel_supply | gas | 2055 | 4.4618 | Price¦Primary Energy¦Gas
Downscaling[REMIND-MAgPIE 3.2-4.6 IntegratedPhysicalDamages (median)] | Delayed transition | CHE | Price¦Primary Energy¦Gas | US$2010/GJ | Price¦Primary Energy¦Gas | fuel_supply | gas | 2060 | 5.145 | Price¦Primary Energy¦Gas
Downscaling[REMIND-MAgPIE 3.2-4.6 IntegratedPhysicalDamages (median)] | Delayed transition | CHE | Price¦Primary Energy¦Gas | US$2010/GJ | Price¦Primary Energy¦Gas | fuel_supply | gas | 2065 | 5.0611 | Price¦Primary Energy¦Gas
Downscaling[REMIND-MAgPIE 3.2-4.6 IntegratedPhysicalDamages (median)] | Delayed transition | CHE | Price¦Primary Energy¦Gas | US$2010/GJ | Price¦Primary Energy¦Gas | fuel_supply | gas | 2070 | 4.9771 | Price¦Primary Energy¦Gas
Downscaling[REMIND-MAgPIE 3.2-4.6 IntegratedPhysicalDamages (median)] | Delayed transition | CHE | Price¦Primary Energy¦Gas | US$2010/GJ | Price¦Primary Energy¦Gas | fuel_supply | gas | 2075 | 5.1587 | Price¦Primary Energy¦Gas
Downscaling[REMIND-MAgPIE 3.2-4.6 IntegratedPhysicalDamages (median)] | Delayed transition | CHE | Price¦Primary Energy¦Gas | US$2010/GJ | Price¦Primary Energy¦Gas | fuel_supply | gas | 2080 | 5.3403 | Price¦Primary Energy¦Gas
Downscaling[REMIND-MAgPIE 3.2-4.6 IntegratedPhysicalDamages (median)] | Delayed transition | CHE | Price¦Primary Energy¦Gas | US$2010/GJ | Price¦Primary Energy¦Gas | fuel_supply | gas | 2085 | 5.263 | Price¦Primary Energy¦Gas
Downscaling[REMIND-MAgPIE 3.2-4.6 IntegratedPhysicalDamages (median)] | Delayed transition | CHE | Price¦Primary Energy¦Gas | US$2010/GJ | Price¦Primary Energy¦Gas | fuel_supply | gas | 2090 | 5.1858 | Price¦Primary Energy¦Gas
Downscaling[REMIND-MAgPIE 3.2-4.6 IntegratedPhysicalDamages (median)] | Delayed transition | CHE | Price¦Primary Energy¦Gas | US$2010/GJ | Price¦Primary Energy¦Gas | fuel_supply | gas | 2095 | 5.0929 | Price¦Primary Energy¦Gas
Downscaling[REMIND-MAgPIE 3.2-4.6 IntegratedPhysicalDamages (median)] | Delayed transition | CHE | Price¦Primary Energy¦Gas | US$2010/GJ | Price¦Primary Energy¦Gas | fuel_supply | gas | 2100 | 5.0001 | Price¦Primary Energy¦Gas
Downscaling[REMIND-MAgPIE 3.2-4.6 IntegratedPhysicalDamages (median)] | Delayed transition | CHE | Price¦Secondary Energy¦Liquids¦Oil | US$2010/GJ | Price¦Secondary Energy¦Liquids¦Oil | fuel_supply | oil | 2020 | 73.0016 | Price¦Secondary Energy¦Liquids¦Oil
Downscaling[REMIND-MAgPIE 3.2-4.6 IntegratedPhysicalDamages (median)] | Delayed transition | CHE | Price¦Secondary Energy¦Liquids¦Oil | US$2010/GJ | Price¦Secondary Energy¦Liquids¦Oil | fuel_supply | oil | 2025 | 77.9685 | Price¦Secondary Energy¦Liquids¦Oil
Downscaling[REMIND-MAgPIE 3.2-4.6 IntegratedPhysicalDamages (median)] | Delayed transition | CHE | Price¦Secondary Energy¦Liquids¦Oil | US$2010/GJ | Price¦Secondary Energy¦Liquids¦Oil | fuel_supply | oil | 2030 | 81.988 | Price¦Secondary Energy¦Liquids¦Oil
Downscaling[REMIND-MAgPIE 3.2-4.6 IntegratedPhysicalDamages (median)] | Delayed transition | CHE | Price¦Secondary Energy¦Liquids¦Oil | US$2010/GJ | Price¦Secondary Energy¦Liquids¦Oil | fuel_supply | oil | 2035 | 68.9362 | Price¦Secondary Energy¦Liquids¦Oil
Downscaling[REMIND-MAgPIE 3.2-4.6 IntegratedPhysicalDamages (median)] | Delayed transition | CHE | Price¦Secondary Energy¦Liquids¦Oil | US$2010/GJ | Price¦Secondary Energy¦Liquids¦Oil | fuel_supply | oil | 2040 | 91.0273 | Price¦Secondary Energy¦Liquids¦Oil
Downscaling[REMIND-MAgPIE 3.2-4.6 IntegratedPhysicalDamages (median)] | Delayed transition | CHE | Price¦Secondary Energy¦Liquids¦Oil | US$2010/GJ | Price¦Secondary Energy¦Liquids¦Oil | fuel_supply | oil | 2045 | 103.5437 | Price¦Secondary Energy¦Liquids¦Oil
Downscaling[REMIND-MAgPIE 3.2-4.6 IntegratedPhysicalDamages (median)] | Delayed transition | CHE | Price¦Secondary Energy¦Liquids¦Oil | US$2010/GJ | Price¦Secondary Energy¦Liquids¦Oil | fuel_supply | oil | 2050 | 107.1051 | Price¦Secondary Energy¦Liquids¦Oil
Downscaling[REMIND-MAgPIE 3.2-4.6 IntegratedPhysicalDamages (median)] | Delayed transition | CHE | Price¦Secondary Energy¦Liquids¦Oil | US$2010/GJ | Price¦Secondary Energy¦Liquids¦Oil | fuel_supply | oil | 2055 | 119.1535 | Price¦Secondary Energy¦Liquids¦Oil
Downscaling[REMIND-MAgPIE 3.2-4.6 IntegratedPhysicalDamages (median)] | Delayed transition | CHE | Price¦Secondary Energy¦Liquids¦Oil | US$2010/GJ | Price¦Secondary Energy¦Liquids¦Oil | fuel_supply | oil | 2060 | 191.9021 | Price¦Secondary Energy¦Liquids¦Oil
Downscaling[REMIND-MAgPIE 3.2-4.6 IntegratedPhysicalDamages (median)] | Delayed transition | CHE | Price¦Secondary Energy¦Liquids¦Oil | US$2010/GJ | Price¦Secondary Energy¦Liquids¦Oil | fuel_supply | oil | 2065 | 241.9863 | Price¦Secondary Energy¦Liquids¦Oil
Downscaling[REMIND-MAgPIE 3.2-4.6 IntegratedPhysicalDamages (median)] | Delayed transition | CHE | Price¦Secondary Energy¦Liquids¦Oil | US$2010/GJ | Price¦Secondary Energy¦Liquids¦Oil | fuel_supply | oil | 2070 | 292.0704 | Price¦Secondary Energy¦Liquids¦Oil
Downscaling[REMIND-MAgPIE 3.2-4.6 IntegratedPhysicalDamages (median)] | Delayed transition | CHE | Price¦Secondary Energy¦Liquids¦Oil | US$2010/GJ | Price¦Secondary Energy¦Liquids¦Oil | fuel_supply | oil | 2075 | 293.8266 | Price¦Secondary Energy¦Liquids¦Oil
Downscaling[REMIND-MAgPIE 3.2-4.6 IntegratedPhysicalDamages (median)] | Delayed transition | CHE | Price¦Secondary Energy¦Liquids¦Oil | US$2010/GJ | Price¦Secondary Energy¦Liquids¦Oil | fuel_supply | oil | 2080 | 295.5828 | Price¦Secondary Energy¦Liquids¦Oil
Downscaling[REMIND-MAgPIE 3.2-4.6 IntegratedPhysicalDamages (median)] | Delayed transition | CHE | Price¦Secondary Energy¦Liquids¦Oil | US$2010/GJ | Price¦Secondary Energy¦Liquids¦Oil | fuel_supply | oil | 2085 | 310.0499 | Price¦Secondary Energy¦Liquids¦Oil
Downscaling[REMIND-MAgPIE 3.2-4.6 IntegratedPhysicalDamages (median)] | Delayed transition | CHE | Price¦Secondary Energy¦Liquids¦Oil | US$2010/GJ | Price¦Secondary Energy¦Liquids¦Oil | fuel_supply | oil | 2090 | 324.5171 | Price¦Secondary Energy¦Liquids¦Oil
Downscaling[REMIND-MAgPIE 3.2-4.6 IntegratedPhysicalDamages (median)] | Delayed transition | CHE | Price¦Secondary Energy¦Liquids¦Oil | US$2010/GJ | Price¦Secondary Energy¦Liquids¦Oil | fuel_supply | oil | 2095 | 336.1395 | Price¦Secondary Energy¦Liquids¦Oil
Downscaling[REMIND-MAgPIE 3.2-4.6 IntegratedPhysicalDamages (median)] | Delayed transition | CHE | Price¦Secondary Energy¦Liquids¦Oil | US$2010/GJ | Price¦Secondary Energy¦Liquids¦Oil | fuel_supply | oil | 2100 | 347.762 | Price¦Secondary Energy¦Liquids¦Oil
Downscaling[REMIND-MAgPIE 3.2-4.6 IntegratedPhysicalDamages (median)] | Delayed transition | CHE | Emissions¦CO2 | Mt CO2/yr | Emissions¦CO2 | scenarios - CO2 abatement | CO2 | 2020 | 30.3446 | Emissions¦CO2
Downscaling[REMIND-MAgPIE 3.2-4.6 IntegratedPhysicalDamages (median)] | Delayed transition | CHE | Emissions¦CO2 | Mt CO2/yr | Emissions¦CO2 | scenarios - CO2 abatement | CO2 | 2025 | 30.7865 | Emissions¦CO2
Downscaling[REMIND-MAgPIE 3.2-4.6 IntegratedPhysicalDamages (median)] | Delayed transition | CHE | Emissions¦CO2 | Mt CO2/yr | Emissions¦CO2 | scenarios - CO2 abatement | CO2 | 2030 | 29.2862 | Emissions¦CO2
Downscaling[REMIND-MAgPIE 3.2-4.6 IntegratedPhysicalDamages (median)] | Delayed transition | CHE | Emissions¦CO2 | Mt CO2/yr | Emissions¦CO2 | scenarios - CO2 abatement | CO2 | 2035 | 27.1861 | Emissions¦CO2
Downscaling[REMIND-MAgPIE 3.2-4.6 IntegratedPhysicalDamages (median)] | Delayed transition | CHE | Emissions¦CO2 | Mt CO2/yr | Emissions¦CO2 | scenarios - CO2 abatement | CO2 | 2040 | 19.7397 | Emissions¦CO2
Downscaling[REMIND-MAgPIE 3.2-4.6 IntegratedPhysicalDamages (median)] | Delayed transition | CHE | Emissions¦CO2 | Mt CO2/yr | Emissions¦CO2 | scenarios - CO2 abatement | CO2 | 2045 | 13.9707 | Emissions¦CO2
Downscaling[REMIND-MAgPIE 3.2-4.6 IntegratedPhysicalDamages (median)] | Delayed transition | CHE | Emissions¦CO2 | Mt CO2/yr | Emissions¦CO2 | scenarios - CO2 abatement | CO2 | 2050 | 9.7105 | Emissions¦CO2
Downscaling[REMIND-MAgPIE 3.2-4.6 IntegratedPhysicalDamages (median)] | Delayed transition | CHE | Emissions¦CO2 | Mt CO2/yr | Emissions¦CO2 | scenarios - CO2 abatement | CO2 | 2055 | 7.7257 | Emissions¦CO2
Downscaling[REMIND-MAgPIE 3.2-4.6 IntegratedPhysicalDamages (median)] | Delayed transition | CHE | Emissions¦CO2 | Mt CO2/yr | Emissions¦CO2 | scenarios - CO2 abatement | CO2 | 2060 | 6.3646 | Emissions¦CO2
Downscaling[REMIND-MAgPIE 3.2-4.6 IntegratedPhysicalDamages (median)] | Delayed transition | CHE | Emissions¦CO2 | Mt CO2/yr | Emissions¦CO2 | scenarios - CO2 abatement | CO2 | 2065 | 4.4031 | Emissions¦CO2
Downscaling[REMIND-MAgPIE 3.2-4.6 IntegratedPhysicalDamages (median)] | Delayed transition | CHE | Emissions¦CO2 | Mt CO2/yr | Emissions¦CO2 | scenarios - CO2 abatement | CO2 | 2070 | 2.7885 | Emissions¦CO2
Downscaling[REMIND-MAgPIE 3.2-4.6 IntegratedPhysicalDamages (median)] | Delayed transition | CHE | Emissions¦CO2 | Mt CO2/yr | Emissions¦CO2 | scenarios - CO2 abatement | CO2 | 2075 | 2.0389 | Emissions¦CO2
Downscaling[REMIND-MAgPIE 3.2-4.6 IntegratedPhysicalDamages (median)] | Delayed transition | CHE | Emissions¦CO2 | Mt CO2/yr | Emissions¦CO2 | scenarios - CO2 abatement | CO2 | 2080 | 1.4487 | Emissions¦CO2
Downscaling[REMIND-MAgPIE 3.2-4.6 IntegratedPhysicalDamages (median)] | Delayed transition | CHE | Emissions¦CO2 | Mt CO2/yr | Emissions¦CO2 | scenarios - CO2 abatement | CO2 | 2085 | 1.1213 | Emissions¦CO2
Downscaling[REMIND-MAgPIE 3.2-4.6 IntegratedPhysicalDamages (median)] | Delayed transition | CHE | Emissions¦CO2 | Mt CO2/yr | Emissions¦CO2 | scenarios - CO2 abatement | CO2 | 2090 | 0.8328 | Emissions¦CO2
Downscaling[REMIND-MAgPIE 3.2-4.6 IntegratedPhysicalDamages (median)] | Delayed transition | CHE | Emissions¦CO2 | Mt CO2/yr | Emissions¦CO2 | scenarios - CO2 abatement | CO2 | 2095 | 1.4053 | Emissions¦CO2
Downscaling[REMIND-MAgPIE 3.2-4.6 IntegratedPhysicalDamages (median)] | Delayed transition | CHE | Emissions¦CO2 | Mt CO2/yr | Emissions¦CO2 | scenarios - CO2 abatement | CO2 | 2100 | 1.9711 | Emissions¦CO2
Downscaling[REMIND-MAgPIE 3.2-4.6 IntegratedPhysicalDamages (median)] | Delayed transition | CHE | Emissions¦CO2¦Energy | Mt CO2/yr | Emissions¦CO2¦Energy | scenarios - CO2 abatement | CO2 | 2020 | 33.3667 | Emissions¦CO2¦Energy
Downscaling[REMIND-MAgPIE 3.2-4.6 IntegratedPhysicalDamages (median)] | Delayed transition | CHE | Emissions¦CO2¦Energy | Mt CO2/yr | Emissions¦CO2¦Energy | scenarios - CO2 abatement | CO2 | 2025 | 32.6486 | Emissions¦CO2¦Energy
Downscaling[REMIND-MAgPIE 3.2-4.6 IntegratedPhysicalDamages (median)] | Delayed transition | CHE | Emissions¦CO2¦Energy | Mt CO2/yr | Emissions¦CO2¦Energy | scenarios - CO2 abatement | CO2 | 2030 | 31.3313 | Emissions¦CO2¦Energy
Downscaling[REMIND-MAgPIE 3.2-4.6 IntegratedPhysicalDamages (median)] | Delayed transition | CHE | Emissions¦CO2¦Energy | Mt CO2/yr | Emissions¦CO2¦Energy | scenarios - CO2 abatement | CO2 | 2035 | 29.1696 | Emissions¦CO2¦Energy
Downscaling[REMIND-MAgPIE 3.2-4.6 IntegratedPhysicalDamages (median)] | Delayed transition | CHE | Emissions¦CO2¦Energy | Mt CO2/yr | Emissions¦CO2¦Energy | scenarios - CO2 abatement | CO2 | 2040 | 22.271 | Emissions¦CO2¦Energy
Downscaling[REMIND-MAgPIE 3.2-4.6 IntegratedPhysicalDamages (median)] | Delayed transition | CHE | Emissions¦CO2¦Energy | Mt CO2/yr | Emissions¦CO2¦Energy | scenarios - CO2 abatement | CO2 | 2045 | 16.3819 | Emissions¦CO2¦Energy
Downscaling[REMIND-MAgPIE 3.2-4.6 IntegratedPhysicalDamages (median)] | Delayed transition | CHE | Emissions¦CO2¦Energy | Mt CO2/yr | Emissions¦CO2¦Energy | scenarios - CO2 abatement | CO2 | 2050 | 11.8324 | Emissions¦CO2¦Energy
Downscaling[REMIND-MAgPIE 3.2-4.6 IntegratedPhysicalDamages (median)] | Delayed transition | CHE | Emissions¦CO2¦Energy | Mt CO2/yr | Emissions¦CO2¦Energy | scenarios - CO2 abatement | CO2 | 2055 | 9.5364 | Emissions¦CO2¦Energy
Downscaling[REMIND-MAgPIE 3.2-4.6 IntegratedPhysicalDamages (median)] | Delayed transition | CHE | Emissions¦CO2¦Energy | Mt CO2/yr | Emissions¦CO2¦Energy | scenarios - CO2 abatement | CO2 | 2060 | 7.6199 | Emissions¦CO2¦Energy
Downscaling[REMIND-MAgPIE 3.2-4.6 IntegratedPhysicalDamages (median)] | Delayed transition | CHE | Emissions¦CO2¦Energy | Mt CO2/yr | Emissions¦CO2¦Energy | scenarios - CO2 abatement | CO2 | 2065 | 5.4962 | Emissions¦CO2¦Energy
Downscaling[REMIND-MAgPIE 3.2-4.6 IntegratedPhysicalDamages (median)] | Delayed transition | CHE | Emissions¦CO2¦Energy | Mt CO2/yr | Emissions¦CO2¦Energy | scenarios - CO2 abatement | CO2 | 2070 | 3.7154 | Emissions¦CO2¦Energy
Downscaling[REMIND-MAgPIE 3.2-4.6 IntegratedPhysicalDamages (median)] | Delayed transition | CHE | Emissions¦CO2¦Energy | Mt CO2/yr | Emissions¦CO2¦Energy | scenarios - CO2 abatement | CO2 | 2075 | 2.7905 | Emissions¦CO2¦Energy
Downscaling[REMIND-MAgPIE 3.2-4.6 IntegratedPhysicalDamages (median)] | Delayed transition | CHE | Emissions¦CO2¦Energy | Mt CO2/yr | Emissions¦CO2¦Energy | scenarios - CO2 abatement | CO2 | 2080 | 2.0133 | Emissions¦CO2¦Energy
Downscaling[REMIND-MAgPIE 3.2-4.6 IntegratedPhysicalDamages (median)] | Delayed transition | CHE | Emissions¦CO2¦Energy | Mt CO2/yr | Emissions¦CO2¦Energy | scenarios - CO2 abatement | CO2 | 2085 | 1.6794 | Emissions¦CO2¦Energy
Downscaling[REMIND-MAgPIE 3.2-4.6 IntegratedPhysicalDamages (median)] | Delayed transition | CHE | Emissions¦CO2¦Energy | Mt CO2/yr | Emissions¦CO2¦Energy | scenarios - CO2 abatement | CO2 | 2090 | 1.3888 | Emissions¦CO2¦Energy
Downscaling[REMIND-MAgPIE 3.2-4.6 IntegratedPhysicalDamages (median)] | Delayed transition | CHE | Emissions¦CO2¦Energy | Mt CO2/yr | Emissions¦CO2¦Energy | scenarios - CO2 abatement | CO2 | 2095 | 1.2344 | Emissions¦CO2¦Energy
Downscaling[REMIND-MAgPIE 3.2-4.6 IntegratedPhysicalDamages (median)] | Delayed transition | CHE | Emissions¦CO2¦Energy | Mt CO2/yr | Emissions¦CO2¦Energy | scenarios - CO2 abatement | CO2 | 2100 | 1.0751 | Emissions¦CO2¦Energy
Downscaling[REMIND-MAgPIE 3.2-4.6 IntegratedPhysicalDamages (median)] | Fragmented World | CHE | Carbon Sequestration¦CCS | Mt CO2/yr | Carbon Sequestration¦CCS | CCS potential |  | 2020 | 0 | Carbon Sequestration¦CCS
Downscaling[REMIND-MAgPIE 3.2-4.6 IntegratedPhysicalDamages (median)] | Fragmented World | CHE | Carbon Sequestration¦CCS | Mt CO2/yr | Carbon Sequestration¦CCS | CCS potential |  | 2025 | 0 | Carbon Sequestration¦CCS
Downscaling[REMIND-MAgPIE 3.2-4.6 IntegratedPhysicalDamages (median)] | Fragmented World | CHE | Carbon Sequestration¦CCS | Mt CO2/yr | Carbon Sequestration¦CCS | CCS potential |  | 2030 | 0.0002 | Carbon Sequestration¦CCS
Downscaling[REMIND-MAgPIE 3.2-4.6 IntegratedPhysicalDamages (median)] | Fragmented World | CHE | Carbon Sequestration¦CCS | Mt CO2/yr | Carbon Sequestration¦CCS | CCS potential |  | 2035 | 0.0533 | Carbon Sequestration¦CCS
Downscaling[REMIND-MAgPIE 3.2-4.6 IntegratedPhysicalDamages (median)] | Fragmented World | CHE | Carbon Sequestration¦CCS | Mt CO2/yr | Carbon Sequestration¦CCS | CCS potential |  | 2040 | 0.1486 | Carbon Sequestration¦CCS
Downscaling[REMIND-MAgPIE 3.2-4.6 IntegratedPhysicalDamages (median)] | Fragmented World | CHE | Carbon Sequestration¦CCS | Mt CO2/yr | Carbon Sequestration¦CCS | CCS potential |  | 2045 | 0.2577 | Carbon Sequestration¦CCS
Downscaling[REMIND-MAgPIE 3.2-4.6 IntegratedPhysicalDamages (median)] | Fragmented World | CHE | Carbon Sequestration¦CCS | Mt CO2/yr | Carbon Sequestration¦CCS | CCS potential |  | 2050 | 0.2175 | Carbon Sequestration¦CCS
Downscaling[REMIND-MAgPIE 3.2-4.6 IntegratedPhysicalDamages (median)] | Fragmented World | CHE | Carbon Sequestration¦CCS | Mt CO2/yr | Carbon Sequestration¦CCS | CCS potential |  | 2055 | 0.1582 | Carbon Sequestration¦CCS
Downscaling[REMIND-MAgPIE 3.2-4.6 IntegratedPhysicalDamages (median)] | Fragmented World | CHE | Carbon Sequestration¦CCS | Mt CO2/yr | Carbon Sequestration¦CCS | CCS potential |  | 2060 | 0.1437 | Carbon Sequestration¦CCS
Downscaling[REMIND-MAgPIE 3.2-4.6 IntegratedPhysicalDamages (median)] | Fragmented World | CHE | Carbon Sequestration¦CCS | Mt CO2/yr | Carbon Sequestration¦CCS | CCS potential |  | 2065 | 0.147 | Carbon Sequestration¦CCS
Downscaling[REMIND-MAgPIE 3.2-4.6 IntegratedPhysicalDamages (median)] | Fragmented World | CHE | Carbon Sequestration¦CCS | Mt CO2/yr | Carbon Sequestration¦CCS | CCS potential |  | 2070 | 0.146 | Carbon Sequestration¦CCS
Downscaling[REMIND-MAgPIE 3.2-4.6 IntegratedPhysicalDamages (median)] | Fragmented World | CHE | Carbon Sequestration¦CCS | Mt CO2/yr | Carbon Sequestration¦CCS | CCS potential |  | 2075 | 0.1216 | Carbon Sequestration¦CCS
Downscaling[REMIND-MAgPIE 3.2-4.6 IntegratedPhysicalDamages (median)] | Fragmented World | CHE | Carbon Sequestration¦CCS | Mt CO2/yr | Carbon Sequestration¦CCS | CCS potential |  | 2080 | 0.0973 | Carbon Sequestration¦CCS
Downscaling[REMIND-MAgPIE 3.2-4.6 IntegratedPhysicalDamages (median)] | Fragmented World | CHE | Carbon Sequestration¦CCS | Mt CO2/yr | Carbon Sequestration¦CCS | CCS potential |  | 2085 | 0.0581 | Carbon Sequestration¦CCS
Downscaling[REMIND-MAgPIE 3.2-4.6 IntegratedPhysicalDamages (median)] | Fragmented World | CHE | Carbon Sequestration¦CCS | Mt CO2/yr | Carbon Sequestration¦CCS | CCS potential |  | 2090 | 0.0185 | Carbon Sequestration¦CCS
Downscaling[REMIND-MAgPIE 3.2-4.6 IntegratedPhysicalDamages (median)] | Fragmented World | CHE | Carbon Sequestration¦CCS | Mt CO2/yr | Carbon Sequestration¦CCS | CCS potential |  | 2095 | 0.0091 | Carbon Sequestration¦CCS
Downscaling[REMIND-MAgPIE 3.2-4.6 IntegratedPhysicalDamages (median)] | Fragmented World | CHE | Carbon Sequestration¦CCS | Mt CO2/yr | Carbon Sequestration¦CCS | CCS potential |  | 2100 | 0 | Carbon Sequestration¦CCS
Downscaling[REMIND-MAgPIE 3.2-4.6 IntegratedPhysicalDamages (median)] | Fragmented World | CHE | Final Energy¦Industry¦Electricity | EJ/yr | Final Energy¦Industry¦Electricity | demand_projection | elc_industry | 2020 | 0.069 | Final Energy¦Industry¦Electricity
Downscaling[REMIND-MAgPIE 3.2-4.6 IntegratedPhysicalDamages (median)] | Fragmented World | CHE | Final Energy¦Industry¦Electricity | EJ/yr | Final Energy¦Industry¦Electricity | demand_projection | elc_industry | 2025 | 0.0672 | Final Energy¦Industry¦Electricity
Downscaling[REMIND-MAgPIE 3.2-4.6 IntegratedPhysicalDamages (median)] | Fragmented World | CHE | Final Energy¦Industry¦Electricity | EJ/yr | Final Energy¦Industry¦Electricity | demand_projection | elc_industry | 2030 | 0.0665 | Final Energy¦Industry¦Electricity
Downscaling[REMIND-MAgPIE 3.2-4.6 IntegratedPhysicalDamages (median)] | Fragmented World | CHE | Final Energy¦Industry¦Electricity | EJ/yr | Final Energy¦Industry¦Electricity | demand_projection | elc_industry | 2035 | 0.0659 | Final Energy¦Industry¦Electricity
Downscaling[REMIND-MAgPIE 3.2-4.6 IntegratedPhysicalDamages (median)] | Fragmented World | CHE | Final Energy¦Industry¦Electricity | EJ/yr | Final Energy¦Industry¦Electricity | demand_projection | elc_industry | 2040 | 0.061 | Final Energy¦Industry¦Electricity
Downscaling[REMIND-MAgPIE 3.2-4.6 IntegratedPhysicalDamages (median)] | Fragmented World | CHE | Final Energy¦Industry¦Electricity | EJ/yr | Final Energy¦Industry¦Electricity | demand_projection | elc_industry | 2045 | 0.0595 | Final Energy¦Industry¦Electricity
Downscaling[REMIND-MAgPIE 3.2-4.6 IntegratedPhysicalDamages (median)] | Fragmented World | CHE | Final Energy¦Industry¦Electricity | EJ/yr | Final Energy¦Industry¦Electricity | demand_projection | elc_industry | 2050 | 0.0583 | Final Energy¦Industry¦Electricity
Downscaling[REMIND-MAgPIE 3.2-4.6 IntegratedPhysicalDamages (median)] | Fragmented World | CHE | Final Energy¦Industry¦Electricity | EJ/yr | Final Energy¦Industry¦Electricity | demand_projection | elc_industry | 2055 | 0.0563 | Final Energy¦Industry¦Electricity
Downscaling[REMIND-MAgPIE 3.2-4.6 IntegratedPhysicalDamages (median)] | Fragmented World | CHE | Final Energy¦Industry¦Electricity | EJ/yr | Final Energy¦Industry¦Electricity | demand_projection | elc_industry | 2060 | 0.0546 | Final Energy¦Industry¦Electricity
Downscaling[REMIND-MAgPIE 3.2-4.6 IntegratedPhysicalDamages (median)] | Fragmented World | CHE | Final Energy¦Industry¦Electricity | EJ/yr | Final Energy¦Industry¦Electricity | demand_projection | elc_industry | 2065 | 0.0534 | Final Energy¦Industry¦Electricity
Downscaling[REMIND-MAgPIE 3.2-4.6 IntegratedPhysicalDamages (median)] | Fragmented World | CHE | Final Energy¦Industry¦Electricity | EJ/yr | Final Energy¦Industry¦Electricity | demand_projection | elc_industry | 2070 | 0.0519 | Final Energy¦Industry¦Electricity
Downscaling[REMIND-MAgPIE 3.2-4.6 IntegratedPhysicalDamages (median)] | Fragmented World | CHE | Final Energy¦Industry¦Electricity | EJ/yr | Final Energy¦Industry¦Electricity | demand_projection | elc_industry | 2075 | 0.0514 | Final Energy¦Industry¦Electricity
Downscaling[REMIND-MAgPIE 3.2-4.6 IntegratedPhysicalDamages (median)] | Fragmented World | CHE | Final Energy¦Industry¦Electricity | EJ/yr | Final Energy¦Industry¦Electricity | demand_projection | elc_industry | 2080 | 0.0507 | Final Energy¦Industry¦Electricity
Downscaling[REMIND-MAgPIE 3.2-4.6 IntegratedPhysicalDamages (median)] | Fragmented World | CHE | Final Energy¦Industry¦Electricity | EJ/yr | Final Energy¦Industry¦Electricity | demand_projection | elc_industry | 2085 | 0.0487 | Final Energy¦Industry¦Electricity
Downscaling[REMIND-MAgPIE 3.2-4.6 IntegratedPhysicalDamages (median)] | Fragmented World | CHE | Final Energy¦Industry¦Electricity | EJ/yr | Final Energy¦Industry¦Electricity | demand_projection | elc_industry | 2090 | 0.0461 | Final Energy¦Industry¦Electricity
Downscaling[REMIND-MAgPIE 3.2-4.6 IntegratedPhysicalDamages (median)] | Fragmented World | CHE | Final Energy¦Industry¦Electricity | EJ/yr | Final Energy¦Industry¦Electricity | demand_projection | elc_industry | 2095 | 0.0429 | Final Energy¦Industry¦Electricity
Downscaling[REMIND-MAgPIE 3.2-4.6 IntegratedPhysicalDamages (median)] | Fragmented World | CHE | Final Energy¦Industry¦Electricity | EJ/yr | Final Energy¦Industry¦Electricity | demand_projection | elc_industry | 2100 | 0.0396 | Final Energy¦Industry¦Electricity
Downscaling[REMIND-MAgPIE 3.2-4.6 IntegratedPhysicalDamages (median)] | Fragmented World | CHE | Final Energy¦Residential and Commercial¦Electricity | EJ/yr | Final Energy¦Residential and Commercial¦Electricity | demand_projection | elc_buildings | 2020 | 0.1484 | Final Energy¦Residential and Commercial¦Electricity
Downscaling[REMIND-MAgPIE 3.2-4.6 IntegratedPhysicalDamages (median)] | Fragmented World | CHE | Final Energy¦Residential and Commercial¦Electricity | EJ/yr | Final Energy¦Residential and Commercial¦Electricity | demand_projection | elc_buildings | 2025 | 0.1541 | Final Energy¦Residential and Commercial¦Electricity
Downscaling[REMIND-MAgPIE 3.2-4.6 IntegratedPhysicalDamages (median)] | Fragmented World | CHE | Final Energy¦Residential and Commercial¦Electricity | EJ/yr | Final Energy¦Residential and Commercial¦Electricity | demand_projection | elc_buildings | 2030 | 0.1642 | Final Energy¦Residential and Commercial¦Electricity
Downscaling[REMIND-MAgPIE 3.2-4.6 IntegratedPhysicalDamages (median)] | Fragmented World | CHE | Final Energy¦Residential and Commercial¦Electricity | EJ/yr | Final Energy¦Residential and Commercial¦Electricity | demand_projection | elc_buildings | 2035 | 0.1744 | Final Energy¦Residential and Commercial¦Electricity
Downscaling[REMIND-MAgPIE 3.2-4.6 IntegratedPhysicalDamages (median)] | Fragmented World | CHE | Final Energy¦Residential and Commercial¦Electricity | EJ/yr | Final Energy¦Residential and Commercial¦Electricity | demand_projection | elc_buildings | 2040 | 0.1682 | Final Energy¦Residential and Commercial¦Electricity
Downscaling[REMIND-MAgPIE 3.2-4.6 IntegratedPhysicalDamages (median)] | Fragmented World | CHE | Final Energy¦Residential and Commercial¦Electricity | EJ/yr | Final Energy¦Residential and Commercial¦Electricity | demand_projection | elc_buildings | 2045 | 0.1691 | Final Energy¦Residential and Commercial¦Electricity
Downscaling[REMIND-MAgPIE 3.2-4.6 IntegratedPhysicalDamages (median)] | Fragmented World | CHE | Final Energy¦Residential and Commercial¦Electricity | EJ/yr | Final Energy¦Residential and Commercial¦Electricity | demand_projection | elc_buildings | 2050 | 0.1744 | Final Energy¦Residential and Commercial¦Electricity
Downscaling[REMIND-MAgPIE 3.2-4.6 IntegratedPhysicalDamages (median)] | Fragmented World | CHE | Final Energy¦Residential and Commercial¦Electricity | EJ/yr | Final Energy¦Residential and Commercial¦Electricity | demand_projection | elc_buildings | 2055 | 0.1745 | Final Energy¦Residential and Commercial¦Electricity
Downscaling[REMIND-MAgPIE 3.2-4.6 IntegratedPhysicalDamages (median)] | Fragmented World | CHE | Final Energy¦Residential and Commercial¦Electricity | EJ/yr | Final Energy¦Residential and Commercial¦Electricity | demand_projection | elc_buildings | 2060 | 0.1851 | Final Energy¦Residential and Commercial¦Electricity
Downscaling[REMIND-MAgPIE 3.2-4.6 IntegratedPhysicalDamages (median)] | Fragmented World | CHE | Final Energy¦Residential and Commercial¦Electricity | EJ/yr | Final Energy¦Residential and Commercial¦Electricity | demand_projection | elc_buildings | 2065 | 0.1865 | Final Energy¦Residential and Commercial¦Electricity
Downscaling[REMIND-MAgPIE 3.2-4.6 IntegratedPhysicalDamages (median)] | Fragmented World | CHE | Final Energy¦Residential and Commercial¦Electricity | EJ/yr | Final Energy¦Residential and Commercial¦Electricity | demand_projection | elc_buildings | 2070 | 0.1869 | Final Energy¦Residential and Commercial¦Electricity
Downscaling[REMIND-MAgPIE 3.2-4.6 IntegratedPhysicalDamages (median)] | Fragmented World | CHE | Final Energy¦Residential and Commercial¦Electricity | EJ/yr | Final Energy¦Residential and Commercial¦Electricity | demand_projection | elc_buildings | 2075 | 0.1935 | Final Energy¦Residential and Commercial¦Electricity
Downscaling[REMIND-MAgPIE 3.2-4.6 IntegratedPhysicalDamages (median)] | Fragmented World | CHE | Final Energy¦Residential and Commercial¦Electricity | EJ/yr | Final Energy¦Residential and Commercial¦Electricity | demand_projection | elc_buildings | 2080 | 0.2001 | Final Energy¦Residential and Commercial¦Electricity
Downscaling[REMIND-MAgPIE 3.2-4.6 IntegratedPhysicalDamages (median)] | Fragmented World | CHE | Final Energy¦Residential and Commercial¦Electricity | EJ/yr | Final Energy¦Residential and Commercial¦Electricity | demand_projection | elc_buildings | 2085 | 0.2026 | Final Energy¦Residential and Commercial¦Electricity
Downscaling[REMIND-MAgPIE 3.2-4.6 IntegratedPhysicalDamages (median)] | Fragmented World | CHE | Final Energy¦Residential and Commercial¦Electricity | EJ/yr | Final Energy¦Residential and Commercial¦Electricity | demand_projection | elc_buildings | 2090 | 0.2042 | Final Energy¦Residential and Commercial¦Electricity
Downscaling[REMIND-MAgPIE 3.2-4.6 IntegratedPhysicalDamages (median)] | Fragmented World | CHE | Final Energy¦Residential and Commercial¦Electricity | EJ/yr | Final Energy¦Residential and Commercial¦Electricity | demand_projection | elc_buildings | 2095 | 0.2031 | Final Energy¦Residential and Commercial¦Electricity
Downscaling[REMIND-MAgPIE 3.2-4.6 IntegratedPhysicalDamages (median)] | Fragmented World | CHE | Final Energy¦Residential and Commercial¦Electricity | EJ/yr | Final Energy¦Residential and Commercial¦Electricity | demand_projection | elc_buildings | 2100 | 0.2016 | Final Energy¦Residential and Commercial¦Electricity
Downscaling[REMIND-MAgPIE 3.2-4.6 IntegratedPhysicalDamages (median)] | Fragmented World | CHE | Final Energy¦Transportation¦Electricity | EJ/yr | Final Energy¦Transportation¦Electricity | demand_projection | elc_transport | 2020 | 0.0092 | Final Energy¦Transportation¦Electricity
Downscaling[REMIND-MAgPIE 3.2-4.6 IntegratedPhysicalDamages (median)] | Fragmented World | CHE | Final Energy¦Transportation¦Electricity | EJ/yr | Final Energy¦Transportation¦Electricity | demand_projection | elc_transport | 2025 | 0.0156 | Final Energy¦Transportation¦Electricity
Downscaling[REMIND-MAgPIE 3.2-4.6 IntegratedPhysicalDamages (median)] | Fragmented World | CHE | Final Energy¦Transportation¦Electricity | EJ/yr | Final Energy¦Transportation¦Electricity | demand_projection | elc_transport | 2030 | 0.0256 | Final Energy¦Transportation¦Electricity
Downscaling[REMIND-MAgPIE 3.2-4.6 IntegratedPhysicalDamages (median)] | Fragmented World | CHE | Final Energy¦Transportation¦Electricity | EJ/yr | Final Energy¦Transportation¦Electricity | demand_projection | elc_transport | 2035 | 0.0358 | Final Energy¦Transportation¦Electricity
Downscaling[REMIND-MAgPIE 3.2-4.6 IntegratedPhysicalDamages (median)] | Fragmented World | CHE | Final Energy¦Transportation¦Electricity | EJ/yr | Final Energy¦Transportation¦Electricity | demand_projection | elc_transport | 2040 | 0.0477 | Final Energy¦Transportation¦Electricity
Downscaling[REMIND-MAgPIE 3.2-4.6 IntegratedPhysicalDamages (median)] | Fragmented World | CHE | Final Energy¦Transportation¦Electricity | EJ/yr | Final Energy¦Transportation¦Electricity | demand_projection | elc_transport | 2045 | 0.0569 | Final Energy¦Transportation¦Electricity
Downscaling[REMIND-MAgPIE 3.2-4.6 IntegratedPhysicalDamages (median)] | Fragmented World | CHE | Final Energy¦Transportation¦Electricity | EJ/yr | Final Energy¦Transportation¦Electricity | demand_projection | elc_transport | 2050 | 0.0652 | Final Energy¦Transportation¦Electricity
Downscaling[REMIND-MAgPIE 3.2-4.6 IntegratedPhysicalDamages (median)] | Fragmented World | CHE | Final Energy¦Transportation¦Electricity | EJ/yr | Final Energy¦Transportation¦Electricity | demand_projection | elc_transport | 2055 | 0.0717 | Final Energy¦Transportation¦Electricity
Downscaling[REMIND-MAgPIE 3.2-4.6 IntegratedPhysicalDamages (median)] | Fragmented World | CHE | Final Energy¦Transportation¦Electricity | EJ/yr | Final Energy¦Transportation¦Electricity | demand_projection | elc_transport | 2060 | 0.0756 | Final Energy¦Transportation¦Electricity
Downscaling[REMIND-MAgPIE 3.2-4.6 IntegratedPhysicalDamages (median)] | Fragmented World | CHE | Final Energy¦Transportation¦Electricity | EJ/yr | Final Energy¦Transportation¦Electricity | demand_projection | elc_transport | 2065 | 0.0773 | Final Energy¦Transportation¦Electricity
Downscaling[REMIND-MAgPIE 3.2-4.6 IntegratedPhysicalDamages (median)] | Fragmented World | CHE | Final Energy¦Transportation¦Electricity | EJ/yr | Final Energy¦Transportation¦Electricity | demand_projection | elc_transport | 2070 | 0.0788 | Final Energy¦Transportation¦Electricity
Downscaling[REMIND-MAgPIE 3.2-4.6 IntegratedPhysicalDamages (median)] | Fragmented World | CHE | Final Energy¦Transportation¦Electricity | EJ/yr | Final Energy¦Transportation¦Electricity | demand_projection | elc_transport | 2075 | 0.0809 | Final Energy¦Transportation¦Electricity
Downscaling[REMIND-MAgPIE 3.2-4.6 IntegratedPhysicalDamages (median)] | Fragmented World | CHE | Final Energy¦Transportation¦Electricity | EJ/yr | Final Energy¦Transportation¦Electricity | demand_projection | elc_transport | 2080 | 0.0829 | Final Energy¦Transportation¦Electricity
Downscaling[REMIND-MAgPIE 3.2-4.6 IntegratedPhysicalDamages (median)] | Fragmented World | CHE | Final Energy¦Transportation¦Electricity | EJ/yr | Final Energy¦Transportation¦Electricity | demand_projection | elc_transport | 2085 | 0.0832 | Final Energy¦Transportation¦Electricity
Downscaling[REMIND-MAgPIE 3.2-4.6 IntegratedPhysicalDamages (median)] | Fragmented World | CHE | Final Energy¦Transportation¦Electricity | EJ/yr | Final Energy¦Transportation¦Electricity | demand_projection | elc_transport | 2090 | 0.0829 | Final Energy¦Transportation¦Electricity
Downscaling[REMIND-MAgPIE 3.2-4.6 IntegratedPhysicalDamages (median)] | Fragmented World | CHE | Final Energy¦Transportation¦Electricity | EJ/yr | Final Energy¦Transportation¦Electricity | demand_projection | elc_transport | 2095 | 0.0816 | Final Energy¦Transportation¦Electricity
Downscaling[REMIND-MAgPIE 3.2-4.6 IntegratedPhysicalDamages (median)] | Fragmented World | CHE | Final Energy¦Transportation¦Electricity | EJ/yr | Final Energy¦Transportation¦Electricity | demand_projection | elc_transport | 2100 | 0.0805 | Final Energy¦Transportation¦Electricity
Downscaling[REMIND-MAgPIE 3.2-4.6 IntegratedPhysicalDamages (median)] | Fragmented World | CHE | Secondary Energy¦Hydrogen | EJ/yr | Secondary Energy¦Hydrogen | demand_projection | hydrogen_allsect | 2020 | 0.0005 | Secondary Energy¦Hydrogen
Downscaling[REMIND-MAgPIE 3.2-4.6 IntegratedPhysicalDamages (median)] | Fragmented World | CHE | Secondary Energy¦Hydrogen | EJ/yr | Secondary Energy¦Hydrogen | demand_projection | hydrogen_allsect | 2025 | 0.0023 | Secondary Energy¦Hydrogen
Downscaling[REMIND-MAgPIE 3.2-4.6 IntegratedPhysicalDamages (median)] | Fragmented World | CHE | Secondary Energy¦Hydrogen | EJ/yr | Secondary Energy¦Hydrogen | demand_projection | hydrogen_allsect | 2030 | 0.0045 | Secondary Energy¦Hydrogen
Downscaling[REMIND-MAgPIE 3.2-4.6 IntegratedPhysicalDamages (median)] | Fragmented World | CHE | Secondary Energy¦Hydrogen | EJ/yr | Secondary Energy¦Hydrogen | demand_projection | hydrogen_allsect | 2035 | 0.0062 | Secondary Energy¦Hydrogen
Downscaling[REMIND-MAgPIE 3.2-4.6 IntegratedPhysicalDamages (median)] | Fragmented World | CHE | Secondary Energy¦Hydrogen | EJ/yr | Secondary Energy¦Hydrogen | demand_projection | hydrogen_allsect | 2040 | 0.0076 | Secondary Energy¦Hydrogen
Downscaling[REMIND-MAgPIE 3.2-4.6 IntegratedPhysicalDamages (median)] | Fragmented World | CHE | Secondary Energy¦Hydrogen | EJ/yr | Secondary Energy¦Hydrogen | demand_projection | hydrogen_allsect | 2045 | 0.0093 | Secondary Energy¦Hydrogen
Downscaling[REMIND-MAgPIE 3.2-4.6 IntegratedPhysicalDamages (median)] | Fragmented World | CHE | Secondary Energy¦Hydrogen | EJ/yr | Secondary Energy¦Hydrogen | demand_projection | hydrogen_allsect | 2050 | 0.0139 | Secondary Energy¦Hydrogen
Downscaling[REMIND-MAgPIE 3.2-4.6 IntegratedPhysicalDamages (median)] | Fragmented World | CHE | Secondary Energy¦Hydrogen | EJ/yr | Secondary Energy¦Hydrogen | demand_projection | hydrogen_allsect | 2055 | 0.0198 | Secondary Energy¦Hydrogen
Downscaling[REMIND-MAgPIE 3.2-4.6 IntegratedPhysicalDamages (median)] | Fragmented World | CHE | Secondary Energy¦Hydrogen | EJ/yr | Secondary Energy¦Hydrogen | demand_projection | hydrogen_allsect | 2060 | 0.0313 | Secondary Energy¦Hydrogen
Downscaling[REMIND-MAgPIE 3.2-4.6 IntegratedPhysicalDamages (median)] | Fragmented World | CHE | Secondary Energy¦Hydrogen | EJ/yr | Secondary Energy¦Hydrogen | demand_projection | hydrogen_allsect | 2065 | 0.0396 | Secondary Energy¦Hydrogen
Downscaling[REMIND-MAgPIE 3.2-4.6 IntegratedPhysicalDamages (median)] | Fragmented World | CHE | Secondary Energy¦Hydrogen | EJ/yr | Secondary Energy¦Hydrogen | demand_projection | hydrogen_allsect | 2070 | 0.0454 | Secondary Energy¦Hydrogen
Downscaling[REMIND-MAgPIE 3.2-4.6 IntegratedPhysicalDamages (median)] | Fragmented World | CHE | Secondary Energy¦Hydrogen | EJ/yr | Secondary Energy¦Hydrogen | demand_projection | hydrogen_allsect | 2075 | 0.0474 | Secondary Energy¦Hydrogen
Downscaling[REMIND-MAgPIE 3.2-4.6 IntegratedPhysicalDamages (median)] | Fragmented World | CHE | Secondary Energy¦Hydrogen | EJ/yr | Secondary Energy¦Hydrogen | demand_projection | hydrogen_allsect | 2080 | 0.0485 | Secondary Energy¦Hydrogen
Downscaling[REMIND-MAgPIE 3.2-4.6 IntegratedPhysicalDamages (median)] | Fragmented World | CHE | Secondary Energy¦Hydrogen | EJ/yr | Secondary Energy¦Hydrogen | demand_projection | hydrogen_allsect | 2085 | 0.0492 | Secondary Energy¦Hydrogen
Downscaling[REMIND-MAgPIE 3.2-4.6 IntegratedPhysicalDamages (median)] | Fragmented World | CHE | Secondary Energy¦Hydrogen | EJ/yr | Secondary Energy¦Hydrogen | demand_projection | hydrogen_allsect | 2090 | 0.0495 | Secondary Energy¦Hydrogen
Downscaling[REMIND-MAgPIE 3.2-4.6 IntegratedPhysicalDamages (median)] | Fragmented World | CHE | Secondary Energy¦Hydrogen | EJ/yr | Secondary Energy¦Hydrogen | demand_projection | hydrogen_allsect | 2095 | 0.0474 | Secondary Energy¦Hydrogen
Downscaling[REMIND-MAgPIE 3.2-4.6 IntegratedPhysicalDamages (median)] | Fragmented World | CHE | Secondary Energy¦Hydrogen | EJ/yr | Secondary Energy¦Hydrogen | demand_projection | hydrogen_allsect | 2100 | 0.0453 | Secondary Energy¦Hydrogen
Downscaling[REMIND-MAgPIE 3.2-4.6 IntegratedPhysicalDamages (median)] | Fragmented World | CHE | Emissions¦CO2¦Power (estimated) | Mt CO2 | Secondary Energy¦Electricity¦Coal | elec_co2 |  | 2020 | 0.6204 | Secondary Energy¦Electricity¦Coal | 94
Downscaling[REMIND-MAgPIE 3.2-4.6 IntegratedPhysicalDamages (median)] | Fragmented World | CHE | Emissions¦CO2¦Power (estimated) | Mt CO2 | Secondary Energy¦Electricity¦Coal | elec_co2 |  | 2025 | 0.517 | Secondary Energy¦Electricity¦Coal | 94
Downscaling[REMIND-MAgPIE 3.2-4.6 IntegratedPhysicalDamages (median)] | Fragmented World | CHE | Emissions¦CO2¦Power (estimated) | Mt CO2 | Secondary Energy¦Electricity¦Coal | elec_co2 |  | 2030 | 0.3572 | Secondary Energy¦Electricity¦Coal | 94
Downscaling[REMIND-MAgPIE 3.2-4.6 IntegratedPhysicalDamages (median)] | Fragmented World | CHE | Emissions¦CO2¦Power (estimated) | Mt CO2 | Secondary Energy¦Electricity¦Coal | elec_co2 |  | 2035 | 0.1222 | Secondary Energy¦Electricity¦Coal | 94
Downscaling[REMIND-MAgPIE 3.2-4.6 IntegratedPhysicalDamages (median)] | Fragmented World | CHE | Emissions¦CO2¦Power (estimated) | Mt CO2 | Secondary Energy¦Electricity¦Coal | elec_co2 |  | 2040 | 0 | Secondary Energy¦Electricity¦Coal | 94
Downscaling[REMIND-MAgPIE 3.2-4.6 IntegratedPhysicalDamages (median)] | Fragmented World | CHE | Emissions¦CO2¦Power (estimated) | Mt CO2 | Secondary Energy¦Electricity¦Coal | elec_co2 |  | 2045 | 0 | Secondary Energy¦Electricity¦Coal | 94
Downscaling[REMIND-MAgPIE 3.2-4.6 IntegratedPhysicalDamages (median)] | Fragmented World | CHE | Emissions¦CO2¦Power (estimated) | Mt CO2 | Secondary Energy¦Electricity¦Coal | elec_co2 |  | 2050 | 0 | Secondary Energy¦Electricity¦Coal | 94
Downscaling[REMIND-MAgPIE 3.2-4.6 IntegratedPhysicalDamages (median)] | Fragmented World | CHE | Emissions¦CO2¦Power (estimated) | Mt CO2 | Secondary Energy¦Electricity¦Coal | elec_co2 |  | 2055 | 0 | Secondary Energy¦Electricity¦Coal | 94
Downscaling[REMIND-MAgPIE 3.2-4.6 IntegratedPhysicalDamages (median)] | Fragmented World | CHE | Emissions¦CO2¦Power (estimated) | Mt CO2 | Secondary Energy¦Electricity¦Coal | elec_co2 |  | 2060 | 0 | Secondary Energy¦Electricity¦Coal | 94
Downscaling[REMIND-MAgPIE 3.2-4.6 IntegratedPhysicalDamages (median)] | Fragmented World | CHE | Emissions¦CO2¦Power (estimated) | Mt CO2 | Secondary Energy¦Electricity¦Coal | elec_co2 |  | 2065 | 0 | Secondary Energy¦Electricity¦Coal | 94
Downscaling[REMIND-MAgPIE 3.2-4.6 IntegratedPhysicalDamages (median)] | Fragmented World | CHE | Emissions¦CO2¦Power (estimated) | Mt CO2 | Secondary Energy¦Electricity¦Coal | elec_co2 |  | 2070 | 0 | Secondary Energy¦Electricity¦Coal | 94
Downscaling[REMIND-MAgPIE 3.2-4.6 IntegratedPhysicalDamages (median)] | Fragmented World | CHE | Emissions¦CO2¦Power (estimated) | Mt CO2 | Secondary Energy¦Electricity¦Coal | elec_co2 |  | 2075 | 0 | Secondary Energy¦Electricity¦Coal | 94
Downscaling[REMIND-MAgPIE 3.2-4.6 IntegratedPhysicalDamages (median)] | Fragmented World | CHE | Emissions¦CO2¦Power (estimated) | Mt CO2 | Secondary Energy¦Electricity¦Coal | elec_co2 |  | 2080 | 0 | Secondary Energy¦Electricity¦Coal | 94
Downscaling[REMIND-MAgPIE 3.2-4.6 IntegratedPhysicalDamages (median)] | Fragmented World | CHE | Emissions¦CO2¦Power (estimated) | Mt CO2 | Secondary Energy¦Electricity¦Coal | elec_co2 |  | 2085 | 0 | Secondary Energy¦Electricity¦Coal | 94
Downscaling[REMIND-MAgPIE 3.2-4.6 IntegratedPhysicalDamages (median)] | Fragmented World | CHE | Emissions¦CO2¦Power (estimated) | Mt CO2 | Secondary Energy¦Electricity¦Coal | elec_co2 |  | 2090 | 0 | Secondary Energy¦Electricity¦Coal | 94
Downscaling[REMIND-MAgPIE 3.2-4.6 IntegratedPhysicalDamages (median)] | Fragmented World | CHE | Emissions¦CO2¦Power (estimated) | Mt CO2 | Secondary Energy¦Electricity¦Coal | elec_co2 |  | 2095 | 0 | Secondary Energy¦Electricity¦Coal | 94
Downscaling[REMIND-MAgPIE 3.2-4.6 IntegratedPhysicalDamages (median)] | Fragmented World | CHE | Emissions¦CO2¦Power (estimated) | Mt CO2 | Secondary Energy¦Electricity¦Coal | elec_co2 |  | 2100 | 0 | Secondary Energy¦Electricity¦Coal | 94
Downscaling[REMIND-MAgPIE 3.2-4.6 IntegratedPhysicalDamages (median)] | Fragmented World | CHE | Emissions¦CO2¦Power (estimated) | Mt CO2 | Secondary Energy¦Electricity¦Gas | elec_co2 |  | 2020 | 0.132 | Secondary Energy¦Electricity¦Gas | 55
Downscaling[REMIND-MAgPIE 3.2-4.6 IntegratedPhysicalDamages (median)] | Fragmented World | CHE | Emissions¦CO2¦Power (estimated) | Mt CO2 | Secondary Energy¦Electricity¦Gas | elec_co2 |  | 2025 | 0.1375 | Secondary Energy¦Electricity¦Gas | 55
Downscaling[REMIND-MAgPIE 3.2-4.6 IntegratedPhysicalDamages (median)] | Fragmented World | CHE | Emissions¦CO2¦Power (estimated) | Mt CO2 | Secondary Energy¦Electricity¦Gas | elec_co2 |  | 2030 | 0.1485 | Secondary Energy¦Electricity¦Gas | 55
Downscaling[REMIND-MAgPIE 3.2-4.6 IntegratedPhysicalDamages (median)] | Fragmented World | CHE | Emissions¦CO2¦Power (estimated) | Mt CO2 | Secondary Energy¦Electricity¦Gas | elec_co2 |  | 2035 | 0.154 | Secondary Energy¦Electricity¦Gas | 55
Downscaling[REMIND-MAgPIE 3.2-4.6 IntegratedPhysicalDamages (median)] | Fragmented World | CHE | Emissions¦CO2¦Power (estimated) | Mt CO2 | Secondary Energy¦Electricity¦Gas | elec_co2 |  | 2040 | 0.11 | Secondary Energy¦Electricity¦Gas | 55
Downscaling[REMIND-MAgPIE 3.2-4.6 IntegratedPhysicalDamages (median)] | Fragmented World | CHE | Emissions¦CO2¦Power (estimated) | Mt CO2 | Secondary Energy¦Electricity¦Gas | elec_co2 |  | 2045 | 0.0825 | Secondary Energy¦Electricity¦Gas | 55
Downscaling[REMIND-MAgPIE 3.2-4.6 IntegratedPhysicalDamages (median)] | Fragmented World | CHE | Emissions¦CO2¦Power (estimated) | Mt CO2 | Secondary Energy¦Electricity¦Gas | elec_co2 |  | 2050 | 0.0935 | Secondary Energy¦Electricity¦Gas | 55
Downscaling[REMIND-MAgPIE 3.2-4.6 IntegratedPhysicalDamages (median)] | Fragmented World | CHE | Emissions¦CO2¦Power (estimated) | Mt CO2 | Secondary Energy¦Electricity¦Gas | elec_co2 |  | 2055 | 0.0935 | Secondary Energy¦Electricity¦Gas | 55
Downscaling[REMIND-MAgPIE 3.2-4.6 IntegratedPhysicalDamages (median)] | Fragmented World | CHE | Emissions¦CO2¦Power (estimated) | Mt CO2 | Secondary Energy¦Electricity¦Gas | elec_co2 |  | 2060 | 0.099 | Secondary Energy¦Electricity¦Gas | 55
Downscaling[REMIND-MAgPIE 3.2-4.6 IntegratedPhysicalDamages (median)] | Fragmented World | CHE | Emissions¦CO2¦Power (estimated) | Mt CO2 | Secondary Energy¦Electricity¦Gas | elec_co2 |  | 2065 | 0.1045 | Secondary Energy¦Electricity¦Gas | 55
Downscaling[REMIND-MAgPIE 3.2-4.6 IntegratedPhysicalDamages (median)] | Fragmented World | CHE | Emissions¦CO2¦Power (estimated) | Mt CO2 | Secondary Energy¦Electricity¦Gas | elec_co2 |  | 2070 | 0.1045 | Secondary Energy¦Electricity¦Gas | 55
Downscaling[REMIND-MAgPIE 3.2-4.6 IntegratedPhysicalDamages (median)] | Fragmented World | CHE | Emissions¦CO2¦Power (estimated) | Mt CO2 | Secondary Energy¦Electricity¦Gas | elec_co2 |  | 2075 | 0.099 | Secondary Energy¦Electricity¦Gas | 55
Downscaling[REMIND-MAgPIE 3.2-4.6 IntegratedPhysicalDamages (median)] | Fragmented World | CHE | Emissions¦CO2¦Power (estimated) | Mt CO2 | Secondary Energy¦Electricity¦Gas | elec_co2 |  | 2080 | 0.0935 | Secondary Energy¦Electricity¦Gas | 55
Downscaling[REMIND-MAgPIE 3.2-4.6 IntegratedPhysicalDamages (median)] | Fragmented World | CHE | Emissions¦CO2¦Power (estimated) | Mt CO2 | Secondary Energy¦Electricity¦Gas | elec_co2 |  | 2085 | 0.077 | Secondary Energy¦Electricity¦Gas | 55
Downscaling[REMIND-MAgPIE 3.2-4.6 IntegratedPhysicalDamages (median)] | Fragmented World | CHE | Emissions¦CO2¦Power (estimated) | Mt CO2 | Secondary Energy¦Electricity¦Gas | elec_co2 |  | 2090 | 0.055 | Secondary Energy¦Electricity¦Gas | 55
Downscaling[REMIND-MAgPIE 3.2-4.6 IntegratedPhysicalDamages (median)] | Fragmented World | CHE | Emissions¦CO2¦Power (estimated) | Mt CO2 | Secondary Energy¦Electricity¦Gas | elec_co2 |  | 2095 | 0.044 | Secondary Energy¦Electricity¦Gas | 55
Downscaling[REMIND-MAgPIE 3.2-4.6 IntegratedPhysicalDamages (median)] | Fragmented World | CHE | Emissions¦CO2¦Power (estimated) | Mt CO2 | Secondary Energy¦Electricity¦Gas | elec_co2 |  | 2100 | 0.022 | Secondary Energy¦Electricity¦Gas | 55
Downscaling[REMIND-MAgPIE 3.2-4.6 IntegratedPhysicalDamages (median)] | Fragmented World | CHE | Emissions¦CO2¦Power (estimated) | Mt CO2 | Secondary Energy¦Electricity¦Oil | elec_co2 |  | 2020 | 0.007 | Secondary Energy¦Electricity¦Oil | 70
Downscaling[REMIND-MAgPIE 3.2-4.6 IntegratedPhysicalDamages (median)] | Fragmented World | CHE | Emissions¦CO2¦Power (estimated) | Mt CO2 | Secondary Energy¦Electricity¦Oil | elec_co2 |  | 2025 | 0 | Secondary Energy¦Electricity¦Oil | 70
Downscaling[REMIND-MAgPIE 3.2-4.6 IntegratedPhysicalDamages (median)] | Fragmented World | CHE | Emissions¦CO2¦Power (estimated) | Mt CO2 | Secondary Energy¦Electricity¦Oil | elec_co2 |  | 2030 | 0 | Secondary Energy¦Electricity¦Oil | 70
Downscaling[REMIND-MAgPIE 3.2-4.6 IntegratedPhysicalDamages (median)] | Fragmented World | CHE | Emissions¦CO2¦Power (estimated) | Mt CO2 | Secondary Energy¦Electricity¦Oil | elec_co2 |  | 2035 | 0 | Secondary Energy¦Electricity¦Oil | 70
Downscaling[REMIND-MAgPIE 3.2-4.6 IntegratedPhysicalDamages (median)] | Fragmented World | CHE | Emissions¦CO2¦Power (estimated) | Mt CO2 | Secondary Energy¦Electricity¦Oil | elec_co2 |  | 2040 | 0 | Secondary Energy¦Electricity¦Oil | 70
Downscaling[REMIND-MAgPIE 3.2-4.6 IntegratedPhysicalDamages (median)] | Fragmented World | CHE | Emissions¦CO2¦Power (estimated) | Mt CO2 | Secondary Energy¦Electricity¦Oil | elec_co2 |  | 2045 | 0 | Secondary Energy¦Electricity¦Oil | 70
Downscaling[REMIND-MAgPIE 3.2-4.6 IntegratedPhysicalDamages (median)] | Fragmented World | CHE | Emissions¦CO2¦Power (estimated) | Mt CO2 | Secondary Energy¦Electricity¦Oil | elec_co2 |  | 2050 | 0 | Secondary Energy¦Electricity¦Oil | 70
Downscaling[REMIND-MAgPIE 3.2-4.6 IntegratedPhysicalDamages (median)] | Fragmented World | CHE | Emissions¦CO2¦Power (estimated) | Mt CO2 | Secondary Energy¦Electricity¦Oil | elec_co2 |  | 2055 | 0 | Secondary Energy¦Electricity¦Oil | 70
Downscaling[REMIND-MAgPIE 3.2-4.6 IntegratedPhysicalDamages (median)] | Fragmented World | CHE | Emissions¦CO2¦Power (estimated) | Mt CO2 | Secondary Energy¦Electricity¦Oil | elec_co2 |  | 2060 | 0 | Secondary Energy¦Electricity¦Oil | 70
Downscaling[REMIND-MAgPIE 3.2-4.6 IntegratedPhysicalDamages (median)] | Fragmented World | CHE | Emissions¦CO2¦Power (estimated) | Mt CO2 | Secondary Energy¦Electricity¦Oil | elec_co2 |  | 2065 | 0 | Secondary Energy¦Electricity¦Oil | 70
Downscaling[REMIND-MAgPIE 3.2-4.6 IntegratedPhysicalDamages (median)] | Fragmented World | CHE | Emissions¦CO2¦Power (estimated) | Mt CO2 | Secondary Energy¦Electricity¦Oil | elec_co2 |  | 2070 | 0 | Secondary Energy¦Electricity¦Oil | 70
Downscaling[REMIND-MAgPIE 3.2-4.6 IntegratedPhysicalDamages (median)] | Fragmented World | CHE | Emissions¦CO2¦Power (estimated) | Mt CO2 | Secondary Energy¦Electricity¦Oil | elec_co2 |  | 2075 | 0 | Secondary Energy¦Electricity¦Oil | 70
Downscaling[REMIND-MAgPIE 3.2-4.6 IntegratedPhysicalDamages (median)] | Fragmented World | CHE | Emissions¦CO2¦Power (estimated) | Mt CO2 | Secondary Energy¦Electricity¦Oil | elec_co2 |  | 2080 | 0 | Secondary Energy¦Electricity¦Oil | 70
Downscaling[REMIND-MAgPIE 3.2-4.6 IntegratedPhysicalDamages (median)] | Fragmented World | CHE | Emissions¦CO2¦Power (estimated) | Mt CO2 | Secondary Energy¦Electricity¦Oil | elec_co2 |  | 2085 | 0 | Secondary Energy¦Electricity¦Oil | 70
Downscaling[REMIND-MAgPIE 3.2-4.6 IntegratedPhysicalDamages (median)] | Fragmented World | CHE | Emissions¦CO2¦Power (estimated) | Mt CO2 | Secondary Energy¦Electricity¦Oil | elec_co2 |  | 2090 | 0 | Secondary Energy¦Electricity¦Oil | 70
Downscaling[REMIND-MAgPIE 3.2-4.6 IntegratedPhysicalDamages (median)] | Fragmented World | CHE | Emissions¦CO2¦Power (estimated) | Mt CO2 | Secondary Energy¦Electricity¦Oil | elec_co2 |  | 2095 | 0 | Secondary Energy¦Electricity¦Oil | 70
Downscaling[REMIND-MAgPIE 3.2-4.6 IntegratedPhysicalDamages (median)] | Fragmented World | CHE | Emissions¦CO2¦Power (estimated) | Mt CO2 | Secondary Energy¦Electricity¦Oil | elec_co2 |  | 2100 | 0 | Secondary Energy¦Electricity¦Oil | 70
Downscaling[REMIND-MAgPIE 3.2-4.6 IntegratedPhysicalDamages (median)] | Fragmented World | CHE | Price¦Primary Energy¦Biomass | US$2010/GJ | Price¦Primary Energy¦Biomass | fuel_supply | bioenergy | 2020 | 5.3799 | Price¦Primary Energy¦Biomass
Downscaling[REMIND-MAgPIE 3.2-4.6 IntegratedPhysicalDamages (median)] | Fragmented World | CHE | Price¦Primary Energy¦Biomass | US$2010/GJ | Price¦Primary Energy¦Biomass | fuel_supply | bioenergy | 2025 | 5.7255 | Price¦Primary Energy¦Biomass
Downscaling[REMIND-MAgPIE 3.2-4.6 IntegratedPhysicalDamages (median)] | Fragmented World | CHE | Price¦Primary Energy¦Biomass | US$2010/GJ | Price¦Primary Energy¦Biomass | fuel_supply | bioenergy | 2030 | 5.1289 | Price¦Primary Energy¦Biomass
Downscaling[REMIND-MAgPIE 3.2-4.6 IntegratedPhysicalDamages (median)] | Fragmented World | CHE | Price¦Primary Energy¦Biomass | US$2010/GJ | Price¦Primary Energy¦Biomass | fuel_supply | bioenergy | 2035 | 4.734 | Price¦Primary Energy¦Biomass
Downscaling[REMIND-MAgPIE 3.2-4.6 IntegratedPhysicalDamages (median)] | Fragmented World | CHE | Price¦Primary Energy¦Biomass | US$2010/GJ | Price¦Primary Energy¦Biomass | fuel_supply | bioenergy | 2040 | 5.146 | Price¦Primary Energy¦Biomass
Downscaling[REMIND-MAgPIE 3.2-4.6 IntegratedPhysicalDamages (median)] | Fragmented World | CHE | Price¦Primary Energy¦Biomass | US$2010/GJ | Price¦Primary Energy¦Biomass | fuel_supply | bioenergy | 2045 | 5.8974 | Price¦Primary Energy¦Biomass
Downscaling[REMIND-MAgPIE 3.2-4.6 IntegratedPhysicalDamages (median)] | Fragmented World | CHE | Price¦Primary Energy¦Biomass | US$2010/GJ | Price¦Primary Energy¦Biomass | fuel_supply | bioenergy | 2050 | 6.5883 | Price¦Primary Energy¦Biomass
Downscaling[REMIND-MAgPIE 3.2-4.6 IntegratedPhysicalDamages (median)] | Fragmented World | CHE | Price¦Primary Energy¦Biomass | US$2010/GJ | Price¦Primary Energy¦Biomass | fuel_supply | bioenergy | 2055 | 8.2953 | Price¦Primary Energy¦Biomass
Downscaling[REMIND-MAgPIE 3.2-4.6 IntegratedPhysicalDamages (median)] | Fragmented World | CHE | Price¦Primary Energy¦Biomass | US$2010/GJ | Price¦Primary Energy¦Biomass | fuel_supply | bioenergy | 2060 | 14.1124 | Price¦Primary Energy¦Biomass
Downscaling[REMIND-MAgPIE 3.2-4.6 IntegratedPhysicalDamages (median)] | Fragmented World | CHE | Price¦Primary Energy¦Biomass | US$2010/GJ | Price¦Primary Energy¦Biomass | fuel_supply | bioenergy | 2065 | 14.4529 | Price¦Primary Energy¦Biomass
Downscaling[REMIND-MAgPIE 3.2-4.6 IntegratedPhysicalDamages (median)] | Fragmented World | CHE | Price¦Primary Energy¦Biomass | US$2010/GJ | Price¦Primary Energy¦Biomass | fuel_supply | bioenergy | 2070 | 14.7934 | Price¦Primary Energy¦Biomass
Downscaling[REMIND-MAgPIE 3.2-4.6 IntegratedPhysicalDamages (median)] | Fragmented World | CHE | Price¦Primary Energy¦Biomass | US$2010/GJ | Price¦Primary Energy¦Biomass | fuel_supply | bioenergy | 2075 | 14.9008 | Price¦Primary Energy¦Biomass
Downscaling[REMIND-MAgPIE 3.2-4.6 IntegratedPhysicalDamages (median)] | Fragmented World | CHE | Price¦Primary Energy¦Biomass | US$2010/GJ | Price¦Primary Energy¦Biomass | fuel_supply | bioenergy | 2080 | 15.0082 | Price¦Primary Energy¦Biomass
Downscaling[REMIND-MAgPIE 3.2-4.6 IntegratedPhysicalDamages (median)] | Fragmented World | CHE | Price¦Primary Energy¦Biomass | US$2010/GJ | Price¦Primary Energy¦Biomass | fuel_supply | bioenergy | 2085 | 14.6652 | Price¦Primary Energy¦Biomass
Downscaling[REMIND-MAgPIE 3.2-4.6 IntegratedPhysicalDamages (median)] | Fragmented World | CHE | Price¦Primary Energy¦Biomass | US$2010/GJ | Price¦Primary Energy¦Biomass | fuel_supply | bioenergy | 2090 | 14.3223 | Price¦Primary Energy¦Biomass
Downscaling[REMIND-MAgPIE 3.2-4.6 IntegratedPhysicalDamages (median)] | Fragmented World | CHE | Price¦Primary Energy¦Biomass | US$2010/GJ | Price¦Primary Energy¦Biomass | fuel_supply | bioenergy | 2095 | 13.7376 | Price¦Primary Energy¦Biomass
Downscaling[REMIND-MAgPIE 3.2-4.6 IntegratedPhysicalDamages (median)] | Fragmented World | CHE | Price¦Primary Energy¦Biomass | US$2010/GJ | Price¦Primary Energy¦Biomass | fuel_supply | bioenergy | 2100 | 13.153 | Price¦Primary Energy¦Biomass
Downscaling[REMIND-MAgPIE 3.2-4.6 IntegratedPhysicalDamages (median)] | Fragmented World | CHE | Price¦Primary Energy¦Coal | US$2010/GJ | Price¦Primary Energy¦Coal | fuel_supply | coal | 2020 | 2.0344 | Price¦Primary Energy¦Coal
Downscaling[REMIND-MAgPIE 3.2-4.6 IntegratedPhysicalDamages (median)] | Fragmented World | CHE | Price¦Primary Energy¦Coal | US$2010/GJ | Price¦Primary Energy¦Coal | fuel_supply | coal | 2025 | 2.2207 | Price¦Primary Energy¦Coal
Downscaling[REMIND-MAgPIE 3.2-4.6 IntegratedPhysicalDamages (median)] | Fragmented World | CHE | Price¦Primary Energy¦Coal | US$2010/GJ | Price¦Primary Energy¦Coal | fuel_supply | coal | 2030 | 2.2579 | Price¦Primary Energy¦Coal
Downscaling[REMIND-MAgPIE 3.2-4.6 IntegratedPhysicalDamages (median)] | Fragmented World | CHE | Price¦Primary Energy¦Coal | US$2010/GJ | Price¦Primary Energy¦Coal | fuel_supply | coal | 2035 | 2.2496 | Price¦Primary Energy¦Coal
Downscaling[REMIND-MAgPIE 3.2-4.6 IntegratedPhysicalDamages (median)] | Fragmented World | CHE | Price¦Primary Energy¦Coal | US$2010/GJ | Price¦Primary Energy¦Coal | fuel_supply | coal | 2040 | 1.791 | Price¦Primary Energy¦Coal
Downscaling[REMIND-MAgPIE 3.2-4.6 IntegratedPhysicalDamages (median)] | Fragmented World | CHE | Price¦Primary Energy¦Coal | US$2010/GJ | Price¦Primary Energy¦Coal | fuel_supply | coal | 2045 | 1.6065 | Price¦Primary Energy¦Coal
Downscaling[REMIND-MAgPIE 3.2-4.6 IntegratedPhysicalDamages (median)] | Fragmented World | CHE | Price¦Primary Energy¦Coal | US$2010/GJ | Price¦Primary Energy¦Coal | fuel_supply | coal | 2050 | 1.8856 | Price¦Primary Energy¦Coal
Downscaling[REMIND-MAgPIE 3.2-4.6 IntegratedPhysicalDamages (median)] | Fragmented World | CHE | Price¦Primary Energy¦Coal | US$2010/GJ | Price¦Primary Energy¦Coal | fuel_supply | coal | 2055 | 1.7407 | Price¦Primary Energy¦Coal
Downscaling[REMIND-MAgPIE 3.2-4.6 IntegratedPhysicalDamages (median)] | Fragmented World | CHE | Price¦Primary Energy¦Coal | US$2010/GJ | Price¦Primary Energy¦Coal | fuel_supply | coal | 2060 | 2.3799 | Price¦Primary Energy¦Coal
Downscaling[REMIND-MAgPIE 3.2-4.6 IntegratedPhysicalDamages (median)] | Fragmented World | CHE | Price¦Primary Energy¦Coal | US$2010/GJ | Price¦Primary Energy¦Coal | fuel_supply | coal | 2065 | 2.4298 | Price¦Primary Energy¦Coal
Downscaling[REMIND-MAgPIE 3.2-4.6 IntegratedPhysicalDamages (median)] | Fragmented World | CHE | Price¦Primary Energy¦Coal | US$2010/GJ | Price¦Primary Energy¦Coal | fuel_supply | coal | 2070 | 2.4798 | Price¦Primary Energy¦Coal
Downscaling[REMIND-MAgPIE 3.2-4.6 IntegratedPhysicalDamages (median)] | Fragmented World | CHE | Price¦Primary Energy¦Coal | US$2010/GJ | Price¦Primary Energy¦Coal | fuel_supply | coal | 2075 | 2.4354 | Price¦Primary Energy¦Coal
Downscaling[REMIND-MAgPIE 3.2-4.6 IntegratedPhysicalDamages (median)] | Fragmented World | CHE | Price¦Primary Energy¦Coal | US$2010/GJ | Price¦Primary Energy¦Coal | fuel_supply | coal | 2080 | 2.3911 | Price¦Primary Energy¦Coal
Downscaling[REMIND-MAgPIE 3.2-4.6 IntegratedPhysicalDamages (median)] | Fragmented World | CHE | Price¦Primary Energy¦Coal | US$2010/GJ | Price¦Primary Energy¦Coal | fuel_supply | coal | 2085 | 2.3793 | Price¦Primary Energy¦Coal
Downscaling[REMIND-MAgPIE 3.2-4.6 IntegratedPhysicalDamages (median)] | Fragmented World | CHE | Price¦Primary Energy¦Coal | US$2010/GJ | Price¦Primary Energy¦Coal | fuel_supply | coal | 2090 | 2.3674 | Price¦Primary Energy¦Coal
Downscaling[REMIND-MAgPIE 3.2-4.6 IntegratedPhysicalDamages (median)] | Fragmented World | CHE | Price¦Primary Energy¦Coal | US$2010/GJ | Price¦Primary Energy¦Coal | fuel_supply | coal | 2095 | 2.3416 | Price¦Primary Energy¦Coal
Downscaling[REMIND-MAgPIE 3.2-4.6 IntegratedPhysicalDamages (median)] | Fragmented World | CHE | Price¦Primary Energy¦Coal | US$2010/GJ | Price¦Primary Energy¦Coal | fuel_supply | coal | 2100 | 2.3157 | Price¦Primary Energy¦Coal
Downscaling[REMIND-MAgPIE 3.2-4.6 IntegratedPhysicalDamages (median)] | Fragmented World | CHE | Price¦Primary Energy¦Gas | US$2010/GJ | Price¦Primary Energy¦Gas | fuel_supply | gas | 2020 | 3.9711 | Price¦Primary Energy¦Gas
Downscaling[REMIND-MAgPIE 3.2-4.6 IntegratedPhysicalDamages (median)] | Fragmented World | CHE | Price¦Primary Energy¦Gas | US$2010/GJ | Price¦Primary Energy¦Gas | fuel_supply | gas | 2025 | 4.682 | Price¦Primary Energy¦Gas
Downscaling[REMIND-MAgPIE 3.2-4.6 IntegratedPhysicalDamages (median)] | Fragmented World | CHE | Price¦Primary Energy¦Gas | US$2010/GJ | Price¦Primary Energy¦Gas | fuel_supply | gas | 2030 | 4.6153 | Price¦Primary Energy¦Gas
Downscaling[REMIND-MAgPIE 3.2-4.6 IntegratedPhysicalDamages (median)] | Fragmented World | CHE | Price¦Primary Energy¦Gas | US$2010/GJ | Price¦Primary Energy¦Gas | fuel_supply | gas | 2035 | 5.1579 | Price¦Primary Energy¦Gas
Downscaling[REMIND-MAgPIE 3.2-4.6 IntegratedPhysicalDamages (median)] | Fragmented World | CHE | Price¦Primary Energy¦Gas | US$2010/GJ | Price¦Primary Energy¦Gas | fuel_supply | gas | 2040 | 5.1806 | Price¦Primary Energy¦Gas
Downscaling[REMIND-MAgPIE 3.2-4.6 IntegratedPhysicalDamages (median)] | Fragmented World | CHE | Price¦Primary Energy¦Gas | US$2010/GJ | Price¦Primary Energy¦Gas | fuel_supply | gas | 2045 | 5.5095 | Price¦Primary Energy¦Gas
Downscaling[REMIND-MAgPIE 3.2-4.6 IntegratedPhysicalDamages (median)] | Fragmented World | CHE | Price¦Primary Energy¦Gas | US$2010/GJ | Price¦Primary Energy¦Gas | fuel_supply | gas | 2050 | 5.3321 | Price¦Primary Energy¦Gas
Downscaling[REMIND-MAgPIE 3.2-4.6 IntegratedPhysicalDamages (median)] | Fragmented World | CHE | Price¦Primary Energy¦Gas | US$2010/GJ | Price¦Primary Energy¦Gas | fuel_supply | gas | 2055 | 5.1763 | Price¦Primary Energy¦Gas
Downscaling[REMIND-MAgPIE 3.2-4.6 IntegratedPhysicalDamages (median)] | Fragmented World | CHE | Price¦Primary Energy¦Gas | US$2010/GJ | Price¦Primary Energy¦Gas | fuel_supply | gas | 2060 | 5.9523 | Price¦Primary Energy¦Gas
Downscaling[REMIND-MAgPIE 3.2-4.6 IntegratedPhysicalDamages (median)] | Fragmented World | CHE | Price¦Primary Energy¦Gas | US$2010/GJ | Price¦Primary Energy¦Gas | fuel_supply | gas | 2065 | 5.8333 | Price¦Primary Energy¦Gas
Downscaling[REMIND-MAgPIE 3.2-4.6 IntegratedPhysicalDamages (median)] | Fragmented World | CHE | Price¦Primary Energy¦Gas | US$2010/GJ | Price¦Primary Energy¦Gas | fuel_supply | gas | 2070 | 5.7142 | Price¦Primary Energy¦Gas
Downscaling[REMIND-MAgPIE 3.2-4.6 IntegratedPhysicalDamages (median)] | Fragmented World | CHE | Price¦Primary Energy¦Gas | US$2010/GJ | Price¦Primary Energy¦Gas | fuel_supply | gas | 2075 | 5.7313 | Price¦Primary Energy¦Gas
Downscaling[REMIND-MAgPIE 3.2-4.6 IntegratedPhysicalDamages (median)] | Fragmented World | CHE | Price¦Primary Energy¦Gas | US$2010/GJ | Price¦Primary Energy¦Gas | fuel_supply | gas | 2080 | 5.7484 | Price¦Primary Energy¦Gas
Downscaling[REMIND-MAgPIE 3.2-4.6 IntegratedPhysicalDamages (median)] | Fragmented World | CHE | Price¦Primary Energy¦Gas | US$2010/GJ | Price¦Primary Energy¦Gas | fuel_supply | gas | 2085 | 5.7743 | Price¦Primary Energy¦Gas
Downscaling[REMIND-MAgPIE 3.2-4.6 IntegratedPhysicalDamages (median)] | Fragmented World | CHE | Price¦Primary Energy¦Gas | US$2010/GJ | Price¦Primary Energy¦Gas | fuel_supply | gas | 2090 | 5.8002 | Price¦Primary Energy¦Gas
Downscaling[REMIND-MAgPIE 3.2-4.6 IntegratedPhysicalDamages (median)] | Fragmented World | CHE | Price¦Primary Energy¦Gas | US$2010/GJ | Price¦Primary Energy¦Gas | fuel_supply | gas | 2095 | 5.8457 | Price¦Primary Energy¦Gas
Downscaling[REMIND-MAgPIE 3.2-4.6 IntegratedPhysicalDamages (median)] | Fragmented World | CHE | Price¦Primary Energy¦Gas | US$2010/GJ | Price¦Primary Energy¦Gas | fuel_supply | gas | 2100 | 5.8912 | Price¦Primary Energy¦Gas
Downscaling[REMIND-MAgPIE 3.2-4.6 IntegratedPhysicalDamages (median)] | Fragmented World | CHE | Price¦Secondary Energy¦Liquids¦Oil | US$2010/GJ | Price¦Secondary Energy¦Liquids¦Oil | fuel_supply | oil | 2020 | 73.0016 | Price¦Secondary Energy¦Liquids¦Oil
Downscaling[REMIND-MAgPIE 3.2-4.6 IntegratedPhysicalDamages (median)] | Fragmented World | CHE | Price¦Secondary Energy¦Liquids¦Oil | US$2010/GJ | Price¦Secondary Energy¦Liquids¦Oil | fuel_supply | oil | 2025 | 77.9685 | Price¦Secondary Energy¦Liquids¦Oil
Downscaling[REMIND-MAgPIE 3.2-4.6 IntegratedPhysicalDamages (median)] | Fragmented World | CHE | Price¦Secondary Energy¦Liquids¦Oil | US$2010/GJ | Price¦Secondary Energy¦Liquids¦Oil | fuel_supply | oil | 2030 | 81.988 | Price¦Secondary Energy¦Liquids¦Oil
Downscaling[REMIND-MAgPIE 3.2-4.6 IntegratedPhysicalDamages (median)] | Fragmented World | CHE | Price¦Secondary Energy¦Liquids¦Oil | US$2010/GJ | Price¦Secondary Energy¦Liquids¦Oil | fuel_supply | oil | 2035 | 70.8581 | Price¦Secondary Energy¦Liquids¦Oil
Downscaling[REMIND-MAgPIE 3.2-4.6 IntegratedPhysicalDamages (median)] | Fragmented World | CHE | Price¦Secondary Energy¦Liquids¦Oil | US$2010/GJ | Price¦Secondary Energy¦Liquids¦Oil | fuel_supply | oil | 2040 | 90.9709 | Price¦Secondary Energy¦Liquids¦Oil
Downscaling[REMIND-MAgPIE 3.2-4.6 IntegratedPhysicalDamages (median)] | Fragmented World | CHE | Price¦Secondary Energy¦Liquids¦Oil | US$2010/GJ | Price¦Secondary Energy¦Liquids¦Oil | fuel_supply | oil | 2045 | 101.1491 | Price¦Secondary Energy¦Liquids¦Oil
Downscaling[REMIND-MAgPIE 3.2-4.6 IntegratedPhysicalDamages (median)] | Fragmented World | CHE | Price¦Secondary Energy¦Liquids¦Oil | US$2010/GJ | Price¦Secondary Energy¦Liquids¦Oil | fuel_supply | oil | 2050 | 106.6393 | Price¦Secondary Energy¦Liquids¦Oil
Downscaling[REMIND-MAgPIE 3.2-4.6 IntegratedPhysicalDamages (median)] | Fragmented World | CHE | Price¦Secondary Energy¦Liquids¦Oil | US$2010/GJ | Price¦Secondary Energy¦Liquids¦Oil | fuel_supply | oil | 2055 | 122.9055 | Price¦Secondary Energy¦Liquids¦Oil
Downscaling[REMIND-MAgPIE 3.2-4.6 IntegratedPhysicalDamages (median)] | Fragmented World | CHE | Price¦Secondary Energy¦Liquids¦Oil | US$2010/GJ | Price¦Secondary Energy¦Liquids¦Oil | fuel_supply | oil | 2060 | 191.8219 | Price¦Secondary Energy¦Liquids¦Oil
Downscaling[REMIND-MAgPIE 3.2-4.6 IntegratedPhysicalDamages (median)] | Fragmented World | CHE | Price¦Secondary Energy¦Liquids¦Oil | US$2010/GJ | Price¦Secondary Energy¦Liquids¦Oil | fuel_supply | oil | 2065 | 226.8104 | Price¦Secondary Energy¦Liquids¦Oil
Downscaling[REMIND-MAgPIE 3.2-4.6 IntegratedPhysicalDamages (median)] | Fragmented World | CHE | Price¦Secondary Energy¦Liquids¦Oil | US$2010/GJ | Price¦Secondary Energy¦Liquids¦Oil | fuel_supply | oil | 2070 | 261.7988 | Price¦Secondary Energy¦Liquids¦Oil
Downscaling[REMIND-MAgPIE 3.2-4.6 IntegratedPhysicalDamages (median)] | Fragmented World | CHE | Price¦Secondary Energy¦Liquids¦Oil | US$2010/GJ | Price¦Secondary Energy¦Liquids¦Oil | fuel_supply | oil | 2075 | 265.5829 | Price¦Secondary Energy¦Liquids¦Oil
Downscaling[REMIND-MAgPIE 3.2-4.6 IntegratedPhysicalDamages (median)] | Fragmented World | CHE | Price¦Secondary Energy¦Liquids¦Oil | US$2010/GJ | Price¦Secondary Energy¦Liquids¦Oil | fuel_supply | oil | 2080 | 269.367 | Price¦Secondary Energy¦Liquids¦Oil
Downscaling[REMIND-MAgPIE 3.2-4.6 IntegratedPhysicalDamages (median)] | Fragmented World | CHE | Price¦Secondary Energy¦Liquids¦Oil | US$2010/GJ | Price¦Secondary Energy¦Liquids¦Oil | fuel_supply | oil | 2085 | 261.3644 | Price¦Secondary Energy¦Liquids¦Oil
Downscaling[REMIND-MAgPIE 3.2-4.6 IntegratedPhysicalDamages (median)] | Fragmented World | CHE | Price¦Secondary Energy¦Liquids¦Oil | US$2010/GJ | Price¦Secondary Energy¦Liquids¦Oil | fuel_supply | oil | 2090 | 253.3619 | Price¦Secondary Energy¦Liquids¦Oil
Downscaling[REMIND-MAgPIE 3.2-4.6 IntegratedPhysicalDamages (median)] | Fragmented World | CHE | Price¦Secondary Energy¦Liquids¦Oil | US$2010/GJ | Price¦Secondary Energy¦Liquids¦Oil | fuel_supply | oil | 2095 | 287.4276 | Price¦Secondary Energy¦Liquids¦Oil
Downscaling[REMIND-MAgPIE 3.2-4.6 IntegratedPhysicalDamages (median)] | Fragmented World | CHE | Price¦Secondary Energy¦Liquids¦Oil | US$2010/GJ | Price¦Secondary Energy¦Liquids¦Oil | fuel_supply | oil | 2100 | 321.4933 | Price¦Secondary Energy¦Liquids¦Oil
Downscaling[REMIND-MAgPIE 3.2-4.6 IntegratedPhysicalDamages (median)] | Fragmented World | CHE | Emissions¦CO2 | Mt CO2/yr | Emissions¦CO2 | scenarios - CO2 abatement | CO2 | 2020 | 30.369 | Emissions¦CO2
Downscaling[REMIND-MAgPIE 3.2-4.6 IntegratedPhysicalDamages (median)] | Fragmented World | CHE | Emissions¦CO2 | Mt CO2/yr | Emissions¦CO2 | scenarios - CO2 abatement | CO2 | 2025 | 30.6851 | Emissions¦CO2
Downscaling[REMIND-MAgPIE 3.2-4.6 IntegratedPhysicalDamages (median)] | Fragmented World | CHE | Emissions¦CO2 | Mt CO2/yr | Emissions¦CO2 | scenarios - CO2 abatement | CO2 | 2030 | 29.0231 | Emissions¦CO2
Downscaling[REMIND-MAgPIE 3.2-4.6 IntegratedPhysicalDamages (median)] | Fragmented World | CHE | Emissions¦CO2 | Mt CO2/yr | Emissions¦CO2 | scenarios - CO2 abatement | CO2 | 2035 | 26.4042 | Emissions¦CO2
Downscaling[REMIND-MAgPIE 3.2-4.6 IntegratedPhysicalDamages (median)] | Fragmented World | CHE | Emissions¦CO2 | Mt CO2/yr | Emissions¦CO2 | scenarios - CO2 abatement | CO2 | 2040 | 21.8669 | Emissions¦CO2
Downscaling[REMIND-MAgPIE 3.2-4.6 IntegratedPhysicalDamages (median)] | Fragmented World | CHE | Emissions¦CO2 | Mt CO2/yr | Emissions¦CO2 | scenarios - CO2 abatement | CO2 | 2045 | 17.8383 | Emissions¦CO2
Downscaling[REMIND-MAgPIE 3.2-4.6 IntegratedPhysicalDamages (median)] | Fragmented World | CHE | Emissions¦CO2 | Mt CO2/yr | Emissions¦CO2 | scenarios - CO2 abatement | CO2 | 2050 | 14.0642 | Emissions¦CO2
Downscaling[REMIND-MAgPIE 3.2-4.6 IntegratedPhysicalDamages (median)] | Fragmented World | CHE | Emissions¦CO2 | Mt CO2/yr | Emissions¦CO2 | scenarios - CO2 abatement | CO2 | 2055 | 12.2612 | Emissions¦CO2
Downscaling[REMIND-MAgPIE 3.2-4.6 IntegratedPhysicalDamages (median)] | Fragmented World | CHE | Emissions¦CO2 | Mt CO2/yr | Emissions¦CO2 | scenarios - CO2 abatement | CO2 | 2060 | 9.9581 | Emissions¦CO2
Downscaling[REMIND-MAgPIE 3.2-4.6 IntegratedPhysicalDamages (median)] | Fragmented World | CHE | Emissions¦CO2 | Mt CO2/yr | Emissions¦CO2 | scenarios - CO2 abatement | CO2 | 2065 | 7.8961 | Emissions¦CO2
Downscaling[REMIND-MAgPIE 3.2-4.6 IntegratedPhysicalDamages (median)] | Fragmented World | CHE | Emissions¦CO2 | Mt CO2/yr | Emissions¦CO2 | scenarios - CO2 abatement | CO2 | 2070 | 6.539 | Emissions¦CO2
Downscaling[REMIND-MAgPIE 3.2-4.6 IntegratedPhysicalDamages (median)] | Fragmented World | CHE | Emissions¦CO2 | Mt CO2/yr | Emissions¦CO2 | scenarios - CO2 abatement | CO2 | 2075 | 5.2065 | Emissions¦CO2
Downscaling[REMIND-MAgPIE 3.2-4.6 IntegratedPhysicalDamages (median)] | Fragmented World | CHE | Emissions¦CO2 | Mt CO2/yr | Emissions¦CO2 | scenarios - CO2 abatement | CO2 | 2080 | 3.9849 | Emissions¦CO2
Downscaling[REMIND-MAgPIE 3.2-4.6 IntegratedPhysicalDamages (median)] | Fragmented World | CHE | Emissions¦CO2 | Mt CO2/yr | Emissions¦CO2 | scenarios - CO2 abatement | CO2 | 2085 | 3.3202 | Emissions¦CO2
Downscaling[REMIND-MAgPIE 3.2-4.6 IntegratedPhysicalDamages (median)] | Fragmented World | CHE | Emissions¦CO2 | Mt CO2/yr | Emissions¦CO2 | scenarios - CO2 abatement | CO2 | 2090 | 2.6901 | Emissions¦CO2
Downscaling[REMIND-MAgPIE 3.2-4.6 IntegratedPhysicalDamages (median)] | Fragmented World | CHE | Emissions¦CO2 | Mt CO2/yr | Emissions¦CO2 | scenarios - CO2 abatement | CO2 | 2095 | 3.0837 | Emissions¦CO2
Downscaling[REMIND-MAgPIE 3.2-4.6 IntegratedPhysicalDamages (median)] | Fragmented World | CHE | Emissions¦CO2 | Mt CO2/yr | Emissions¦CO2 | scenarios - CO2 abatement | CO2 | 2100 | 3.4848 | Emissions¦CO2
Downscaling[REMIND-MAgPIE 3.2-4.6 IntegratedPhysicalDamages (median)] | Fragmented World | CHE | Emissions¦CO2¦Energy | Mt CO2/yr | Emissions¦CO2¦Energy | scenarios - CO2 abatement | CO2 | 2020 | 33.3782 | Emissions¦CO2¦Energy
Downscaling[REMIND-MAgPIE 3.2-4.6 IntegratedPhysicalDamages (median)] | Fragmented World | CHE | Emissions¦CO2¦Energy | Mt CO2/yr | Emissions¦CO2¦Energy | scenarios - CO2 abatement | CO2 | 2025 | 32.7272 | Emissions¦CO2¦Energy
Downscaling[REMIND-MAgPIE 3.2-4.6 IntegratedPhysicalDamages (median)] | Fragmented World | CHE | Emissions¦CO2¦Energy | Mt CO2/yr | Emissions¦CO2¦Energy | scenarios - CO2 abatement | CO2 | 2030 | 31.446 | Emissions¦CO2¦Energy
Downscaling[REMIND-MAgPIE 3.2-4.6 IntegratedPhysicalDamages (median)] | Fragmented World | CHE | Emissions¦CO2¦Energy | Mt CO2/yr | Emissions¦CO2¦Energy | scenarios - CO2 abatement | CO2 | 2035 | 28.9781 | Emissions¦CO2¦Energy
Downscaling[REMIND-MAgPIE 3.2-4.6 IntegratedPhysicalDamages (median)] | Fragmented World | CHE | Emissions¦CO2¦Energy | Mt CO2/yr | Emissions¦CO2¦Energy | scenarios - CO2 abatement | CO2 | 2040 | 24.6906 | Emissions¦CO2¦Energy
Downscaling[REMIND-MAgPIE 3.2-4.6 IntegratedPhysicalDamages (median)] | Fragmented World | CHE | Emissions¦CO2¦Energy | Mt CO2/yr | Emissions¦CO2¦Energy | scenarios - CO2 abatement | CO2 | 2045 | 20.807 | Emissions¦CO2¦Energy
Downscaling[REMIND-MAgPIE 3.2-4.6 IntegratedPhysicalDamages (median)] | Fragmented World | CHE | Emissions¦CO2¦Energy | Mt CO2/yr | Emissions¦CO2¦Energy | scenarios - CO2 abatement | CO2 | 2050 | 17.0873 | Emissions¦CO2¦Energy
Downscaling[REMIND-MAgPIE 3.2-4.6 IntegratedPhysicalDamages (median)] | Fragmented World | CHE | Emissions¦CO2¦Energy | Mt CO2/yr | Emissions¦CO2¦Energy | scenarios - CO2 abatement | CO2 | 2055 | 14.8605 | Emissions¦CO2¦Energy
Downscaling[REMIND-MAgPIE 3.2-4.6 IntegratedPhysicalDamages (median)] | Fragmented World | CHE | Emissions¦CO2¦Energy | Mt CO2/yr | Emissions¦CO2¦Energy | scenarios - CO2 abatement | CO2 | 2060 | 12.1367 | Emissions¦CO2¦Energy
Downscaling[REMIND-MAgPIE 3.2-4.6 IntegratedPhysicalDamages (median)] | Fragmented World | CHE | Emissions¦CO2¦Energy | Mt CO2/yr | Emissions¦CO2¦Energy | scenarios - CO2 abatement | CO2 | 2065 | 9.8199 | Emissions¦CO2¦Energy
Downscaling[REMIND-MAgPIE 3.2-4.6 IntegratedPhysicalDamages (median)] | Fragmented World | CHE | Emissions¦CO2¦Energy | Mt CO2/yr | Emissions¦CO2¦Energy | scenarios - CO2 abatement | CO2 | 2070 | 8.1905 | Emissions¦CO2¦Energy
Downscaling[REMIND-MAgPIE 3.2-4.6 IntegratedPhysicalDamages (median)] | Fragmented World | CHE | Emissions¦CO2¦Energy | Mt CO2/yr | Emissions¦CO2¦Energy | scenarios - CO2 abatement | CO2 | 2075 | 7.1206 | Emissions¦CO2¦Energy
Downscaling[REMIND-MAgPIE 3.2-4.6 IntegratedPhysicalDamages (median)] | Fragmented World | CHE | Emissions¦CO2¦Energy | Mt CO2/yr | Emissions¦CO2¦Energy | scenarios - CO2 abatement | CO2 | 2080 | 6.1545 | Emissions¦CO2¦Energy
Downscaling[REMIND-MAgPIE 3.2-4.6 IntegratedPhysicalDamages (median)] | Fragmented World | CHE | Emissions¦CO2¦Energy | Mt CO2/yr | Emissions¦CO2¦Energy | scenarios - CO2 abatement | CO2 | 2085 | 5.3513 | Emissions¦CO2¦Energy
Downscaling[REMIND-MAgPIE 3.2-4.6 IntegratedPhysicalDamages (median)] | Fragmented World | CHE | Emissions¦CO2¦Energy | Mt CO2/yr | Emissions¦CO2¦Energy | scenarios - CO2 abatement | CO2 | 2090 | 4.5868 | Emissions¦CO2¦Energy
Downscaling[REMIND-MAgPIE 3.2-4.6 IntegratedPhysicalDamages (median)] | Fragmented World | CHE | Emissions¦CO2¦Energy | Mt CO2/yr | Emissions¦CO2¦Energy | scenarios - CO2 abatement | CO2 | 2095 | 3.8709 | Emissions¦CO2¦Energy
Downscaling[REMIND-MAgPIE 3.2-4.6 IntegratedPhysicalDamages (median)] | Fragmented World | CHE | Emissions¦CO2¦Energy | Mt CO2/yr | Emissions¦CO2¦Energy | scenarios - CO2 abatement | CO2 | 2100 | 3.1691 | Emissions¦CO2¦Energy
Downscaling[REMIND-MAgPIE 3.2-4.6 IntegratedPhysicalDamages (median)] | Low demand | CHE | Carbon Sequestration¦CCS | Mt CO2/yr | Carbon Sequestration¦CCS | CCS potential |  | 2020 | 0 | Carbon Sequestration¦CCS
Downscaling[REMIND-MAgPIE 3.2-4.6 IntegratedPhysicalDamages (median)] | Low demand | CHE | Carbon Sequestration¦CCS | Mt CO2/yr | Carbon Sequestration¦CCS | CCS potential |  | 2025 | 0.1096 | Carbon Sequestration¦CCS
Downscaling[REMIND-MAgPIE 3.2-4.6 IntegratedPhysicalDamages (median)] | Low demand | CHE | Carbon Sequestration¦CCS | Mt CO2/yr | Carbon Sequestration¦CCS | CCS potential |  | 2030 | 1.4631 | Carbon Sequestration¦CCS
Downscaling[REMIND-MAgPIE 3.2-4.6 IntegratedPhysicalDamages (median)] | Low demand | CHE | Carbon Sequestration¦CCS | Mt CO2/yr | Carbon Sequestration¦CCS | CCS potential |  | 2035 | 2.9789 | Carbon Sequestration¦CCS
Downscaling[REMIND-MAgPIE 3.2-4.6 IntegratedPhysicalDamages (median)] | Low demand | CHE | Carbon Sequestration¦CCS | Mt CO2/yr | Carbon Sequestration¦CCS | CCS potential |  | 2040 | 4.3338 | Carbon Sequestration¦CCS
Downscaling[REMIND-MAgPIE 3.2-4.6 IntegratedPhysicalDamages (median)] | Low demand | CHE | Carbon Sequestration¦CCS | Mt CO2/yr | Carbon Sequestration¦CCS | CCS potential |  | 2045 | 5.3909 | Carbon Sequestration¦CCS
Downscaling[REMIND-MAgPIE 3.2-4.6 IntegratedPhysicalDamages (median)] | Low demand | CHE | Carbon Sequestration¦CCS | Mt CO2/yr | Carbon Sequestration¦CCS | CCS potential |  | 2050 | 6.7252 | Carbon Sequestration¦CCS
Downscaling[REMIND-MAgPIE 3.2-4.6 IntegratedPhysicalDamages (median)] | Low demand | CHE | Carbon Sequestration¦CCS | Mt CO2/yr | Carbon Sequestration¦CCS | CCS potential |  | 2055 | 6.9544 | Carbon Sequestration¦CCS
Downscaling[REMIND-MAgPIE 3.2-4.6 IntegratedPhysicalDamages (median)] | Low demand | CHE | Carbon Sequestration¦CCS | Mt CO2/yr | Carbon Sequestration¦CCS | CCS potential |  | 2060 | 6.3074 | Carbon Sequestration¦CCS
Downscaling[REMIND-MAgPIE 3.2-4.6 IntegratedPhysicalDamages (median)] | Low demand | CHE | Carbon Sequestration¦CCS | Mt CO2/yr | Carbon Sequestration¦CCS | CCS potential |  | 2065 | 5.6699 | Carbon Sequestration¦CCS
Downscaling[REMIND-MAgPIE 3.2-4.6 IntegratedPhysicalDamages (median)] | Low demand | CHE | Carbon Sequestration¦CCS | Mt CO2/yr | Carbon Sequestration¦CCS | CCS potential |  | 2070 | 5.0742 | Carbon Sequestration¦CCS
Downscaling[REMIND-MAgPIE 3.2-4.6 IntegratedPhysicalDamages (median)] | Low demand | CHE | Carbon Sequestration¦CCS | Mt CO2/yr | Carbon Sequestration¦CCS | CCS potential |  | 2075 | 4.333 | Carbon Sequestration¦CCS
Downscaling[REMIND-MAgPIE 3.2-4.6 IntegratedPhysicalDamages (median)] | Low demand | CHE | Carbon Sequestration¦CCS | Mt CO2/yr | Carbon Sequestration¦CCS | CCS potential |  | 2080 | 3.596 | Carbon Sequestration¦CCS
Downscaling[REMIND-MAgPIE 3.2-4.6 IntegratedPhysicalDamages (median)] | Low demand | CHE | Carbon Sequestration¦CCS | Mt CO2/yr | Carbon Sequestration¦CCS | CCS potential |  | 2085 | 3.5095 | Carbon Sequestration¦CCS
Downscaling[REMIND-MAgPIE 3.2-4.6 IntegratedPhysicalDamages (median)] | Low demand | CHE | Carbon Sequestration¦CCS | Mt CO2/yr | Carbon Sequestration¦CCS | CCS potential |  | 2090 | 3.41 | Carbon Sequestration¦CCS
Downscaling[REMIND-MAgPIE 3.2-4.6 IntegratedPhysicalDamages (median)] | Low demand | CHE | Carbon Sequestration¦CCS | Mt CO2/yr | Carbon Sequestration¦CCS | CCS potential |  | 2095 | 3.2882 | Carbon Sequestration¦CCS
Downscaling[REMIND-MAgPIE 3.2-4.6 IntegratedPhysicalDamages (median)] | Low demand | CHE | Carbon Sequestration¦CCS | Mt CO2/yr | Carbon Sequestration¦CCS | CCS potential |  | 2100 | 3.1581 | Carbon Sequestration¦CCS
Downscaling[REMIND-MAgPIE 3.2-4.6 IntegratedPhysicalDamages (median)] | Low demand | CHE | Final Energy¦Industry¦Electricity | EJ/yr | Final Energy¦Industry¦Electricity | demand_projection | elc_industry | 2020 | 0.0672 | Final Energy¦Industry¦Electricity
Downscaling[REMIND-MAgPIE 3.2-4.6 IntegratedPhysicalDamages (median)] | Low demand | CHE | Final Energy¦Industry¦Electricity | EJ/yr | Final Energy¦Industry¦Electricity | demand_projection | elc_industry | 2025 | 0.0599 | Final Energy¦Industry¦Electricity
Downscaling[REMIND-MAgPIE 3.2-4.6 IntegratedPhysicalDamages (median)] | Low demand | CHE | Final Energy¦Industry¦Electricity | EJ/yr | Final Energy¦Industry¦Electricity | demand_projection | elc_industry | 2030 | 0.0461 | Final Energy¦Industry¦Electricity
Downscaling[REMIND-MAgPIE 3.2-4.6 IntegratedPhysicalDamages (median)] | Low demand | CHE | Final Energy¦Industry¦Electricity | EJ/yr | Final Energy¦Industry¦Electricity | demand_projection | elc_industry | 2035 | 0.0365 | Final Energy¦Industry¦Electricity
Downscaling[REMIND-MAgPIE 3.2-4.6 IntegratedPhysicalDamages (median)] | Low demand | CHE | Final Energy¦Industry¦Electricity | EJ/yr | Final Energy¦Industry¦Electricity | demand_projection | elc_industry | 2040 | 0.0341 | Final Energy¦Industry¦Electricity
Downscaling[REMIND-MAgPIE 3.2-4.6 IntegratedPhysicalDamages (median)] | Low demand | CHE | Final Energy¦Industry¦Electricity | EJ/yr | Final Energy¦Industry¦Electricity | demand_projection | elc_industry | 2045 | 0.0306 | Final Energy¦Industry¦Electricity
Downscaling[REMIND-MAgPIE 3.2-4.6 IntegratedPhysicalDamages (median)] | Low demand | CHE | Final Energy¦Industry¦Electricity | EJ/yr | Final Energy¦Industry¦Electricity | demand_projection | elc_industry | 2050 | 0.0283 | Final Energy¦Industry¦Electricity
Downscaling[REMIND-MAgPIE 3.2-4.6 IntegratedPhysicalDamages (median)] | Low demand | CHE | Final Energy¦Industry¦Electricity | EJ/yr | Final Energy¦Industry¦Electricity | demand_projection | elc_industry | 2055 | 0.0246 | Final Energy¦Industry¦Electricity
Downscaling[REMIND-MAgPIE 3.2-4.6 IntegratedPhysicalDamages (median)] | Low demand | CHE | Final Energy¦Industry¦Electricity | EJ/yr | Final Energy¦Industry¦Electricity | demand_projection | elc_industry | 2060 | 0.0217 | Final Energy¦Industry¦Electricity
Downscaling[REMIND-MAgPIE 3.2-4.6 IntegratedPhysicalDamages (median)] | Low demand | CHE | Final Energy¦Industry¦Electricity | EJ/yr | Final Energy¦Industry¦Electricity | demand_projection | elc_industry | 2065 | 0.0213 | Final Energy¦Industry¦Electricity
Downscaling[REMIND-MAgPIE 3.2-4.6 IntegratedPhysicalDamages (median)] | Low demand | CHE | Final Energy¦Industry¦Electricity | EJ/yr | Final Energy¦Industry¦Electricity | demand_projection | elc_industry | 2070 | 0.0208 | Final Energy¦Industry¦Electricity
Downscaling[REMIND-MAgPIE 3.2-4.6 IntegratedPhysicalDamages (median)] | Low demand | CHE | Final Energy¦Industry¦Electricity | EJ/yr | Final Energy¦Industry¦Electricity | demand_projection | elc_industry | 2075 | 0.0206 | Final Energy¦Industry¦Electricity
Downscaling[REMIND-MAgPIE 3.2-4.6 IntegratedPhysicalDamages (median)] | Low demand | CHE | Final Energy¦Industry¦Electricity | EJ/yr | Final Energy¦Industry¦Electricity | demand_projection | elc_industry | 2080 | 0.0204 | Final Energy¦Industry¦Electricity
Downscaling[REMIND-MAgPIE 3.2-4.6 IntegratedPhysicalDamages (median)] | Low demand | CHE | Final Energy¦Industry¦Electricity | EJ/yr | Final Energy¦Industry¦Electricity | demand_projection | elc_industry | 2085 | 0.0204 | Final Energy¦Industry¦Electricity
Downscaling[REMIND-MAgPIE 3.2-4.6 IntegratedPhysicalDamages (median)] | Low demand | CHE | Final Energy¦Industry¦Electricity | EJ/yr | Final Energy¦Industry¦Electricity | demand_projection | elc_industry | 2090 | 0.0204 | Final Energy¦Industry¦Electricity
Downscaling[REMIND-MAgPIE 3.2-4.6 IntegratedPhysicalDamages (median)] | Low demand | CHE | Final Energy¦Industry¦Electricity | EJ/yr | Final Energy¦Industry¦Electricity | demand_projection | elc_industry | 2095 | 0.0199 | Final Energy¦Industry¦Electricity
Downscaling[REMIND-MAgPIE 3.2-4.6 IntegratedPhysicalDamages (median)] | Low demand | CHE | Final Energy¦Industry¦Electricity | EJ/yr | Final Energy¦Industry¦Electricity | demand_projection | elc_industry | 2100 | 0.0193 | Final Energy¦Industry¦Electricity
Downscaling[REMIND-MAgPIE 3.2-4.6 IntegratedPhysicalDamages (median)] | Low demand | CHE | Final Energy¦Residential and Commercial¦Electricity | EJ/yr | Final Energy¦Residential and Commercial¦Electricity | demand_projection | elc_buildings | 2020 | 0.146 | Final Energy¦Residential and Commercial¦Electricity
Downscaling[REMIND-MAgPIE 3.2-4.6 IntegratedPhysicalDamages (median)] | Low demand | CHE | Final Energy¦Residential and Commercial¦Electricity | EJ/yr | Final Energy¦Residential and Commercial¦Electricity | demand_projection | elc_buildings | 2025 | 0.1484 | Final Energy¦Residential and Commercial¦Electricity
Downscaling[REMIND-MAgPIE 3.2-4.6 IntegratedPhysicalDamages (median)] | Low demand | CHE | Final Energy¦Residential and Commercial¦Electricity | EJ/yr | Final Energy¦Residential and Commercial¦Electricity | demand_projection | elc_buildings | 2030 | 0.144 | Final Energy¦Residential and Commercial¦Electricity
Downscaling[REMIND-MAgPIE 3.2-4.6 IntegratedPhysicalDamages (median)] | Low demand | CHE | Final Energy¦Residential and Commercial¦Electricity | EJ/yr | Final Energy¦Residential and Commercial¦Electricity | demand_projection | elc_buildings | 2035 | 0.1366 | Final Energy¦Residential and Commercial¦Electricity
Downscaling[REMIND-MAgPIE 3.2-4.6 IntegratedPhysicalDamages (median)] | Low demand | CHE | Final Energy¦Residential and Commercial¦Electricity | EJ/yr | Final Energy¦Residential and Commercial¦Electricity | demand_projection | elc_buildings | 2040 | 0.1426 | Final Energy¦Residential and Commercial¦Electricity
Downscaling[REMIND-MAgPIE 3.2-4.6 IntegratedPhysicalDamages (median)] | Low demand | CHE | Final Energy¦Residential and Commercial¦Electricity | EJ/yr | Final Energy¦Residential and Commercial¦Electricity | demand_projection | elc_buildings | 2045 | 0.1429 | Final Energy¦Residential and Commercial¦Electricity
Downscaling[REMIND-MAgPIE 3.2-4.6 IntegratedPhysicalDamages (median)] | Low demand | CHE | Final Energy¦Residential and Commercial¦Electricity | EJ/yr | Final Energy¦Residential and Commercial¦Electricity | demand_projection | elc_buildings | 2050 | 0.1434 | Final Energy¦Residential and Commercial¦Electricity
Downscaling[REMIND-MAgPIE 3.2-4.6 IntegratedPhysicalDamages (median)] | Low demand | CHE | Final Energy¦Residential and Commercial¦Electricity | EJ/yr | Final Energy¦Residential and Commercial¦Electricity | demand_projection | elc_buildings | 2055 | 0.1385 | Final Energy¦Residential and Commercial¦Electricity
Downscaling[REMIND-MAgPIE 3.2-4.6 IntegratedPhysicalDamages (median)] | Low demand | CHE | Final Energy¦Residential and Commercial¦Electricity | EJ/yr | Final Energy¦Residential and Commercial¦Electricity | demand_projection | elc_buildings | 2060 | 0.1409 | Final Energy¦Residential and Commercial¦Electricity
Downscaling[REMIND-MAgPIE 3.2-4.6 IntegratedPhysicalDamages (median)] | Low demand | CHE | Final Energy¦Residential and Commercial¦Electricity | EJ/yr | Final Energy¦Residential and Commercial¦Electricity | demand_projection | elc_buildings | 2065 | 0.1414 | Final Energy¦Residential and Commercial¦Electricity
Downscaling[REMIND-MAgPIE 3.2-4.6 IntegratedPhysicalDamages (median)] | Low demand | CHE | Final Energy¦Residential and Commercial¦Electricity | EJ/yr | Final Energy¦Residential and Commercial¦Electricity | demand_projection | elc_buildings | 2070 | 0.1421 | Final Energy¦Residential and Commercial¦Electricity
Downscaling[REMIND-MAgPIE 3.2-4.6 IntegratedPhysicalDamages (median)] | Low demand | CHE | Final Energy¦Residential and Commercial¦Electricity | EJ/yr | Final Energy¦Residential and Commercial¦Electricity | demand_projection | elc_buildings | 2075 | 0.1459 | Final Energy¦Residential and Commercial¦Electricity
Downscaling[REMIND-MAgPIE 3.2-4.6 IntegratedPhysicalDamages (median)] | Low demand | CHE | Final Energy¦Residential and Commercial¦Electricity | EJ/yr | Final Energy¦Residential and Commercial¦Electricity | demand_projection | elc_buildings | 2080 | 0.15 | Final Energy¦Residential and Commercial¦Electricity
Downscaling[REMIND-MAgPIE 3.2-4.6 IntegratedPhysicalDamages (median)] | Low demand | CHE | Final Energy¦Residential and Commercial¦Electricity | EJ/yr | Final Energy¦Residential and Commercial¦Electricity | demand_projection | elc_buildings | 2085 | 0.1534 | Final Energy¦Residential and Commercial¦Electricity
Downscaling[REMIND-MAgPIE 3.2-4.6 IntegratedPhysicalDamages (median)] | Low demand | CHE | Final Energy¦Residential and Commercial¦Electricity | EJ/yr | Final Energy¦Residential and Commercial¦Electricity | demand_projection | elc_buildings | 2090 | 0.1562 | Final Energy¦Residential and Commercial¦Electricity
Downscaling[REMIND-MAgPIE 3.2-4.6 IntegratedPhysicalDamages (median)] | Low demand | CHE | Final Energy¦Residential and Commercial¦Electricity | EJ/yr | Final Energy¦Residential and Commercial¦Electricity | demand_projection | elc_buildings | 2095 | 0.1558 | Final Energy¦Residential and Commercial¦Electricity
Downscaling[REMIND-MAgPIE 3.2-4.6 IntegratedPhysicalDamages (median)] | Low demand | CHE | Final Energy¦Residential and Commercial¦Electricity | EJ/yr | Final Energy¦Residential and Commercial¦Electricity | demand_projection | elc_buildings | 2100 | 0.155 | Final Energy¦Residential and Commercial¦Electricity
Downscaling[REMIND-MAgPIE 3.2-4.6 IntegratedPhysicalDamages (median)] | Low demand | CHE | Final Energy¦Transportation¦Electricity | EJ/yr | Final Energy¦Transportation¦Electricity | demand_projection | elc_transport | 2020 | 0.0089 | Final Energy¦Transportation¦Electricity
Downscaling[REMIND-MAgPIE 3.2-4.6 IntegratedPhysicalDamages (median)] | Low demand | CHE | Final Energy¦Transportation¦Electricity | EJ/yr | Final Energy¦Transportation¦Electricity | demand_projection | elc_transport | 2025 | 0.0135 | Final Energy¦Transportation¦Electricity
Downscaling[REMIND-MAgPIE 3.2-4.6 IntegratedPhysicalDamages (median)] | Low demand | CHE | Final Energy¦Transportation¦Electricity | EJ/yr | Final Energy¦Transportation¦Electricity | demand_projection | elc_transport | 2030 | 0.0198 | Final Energy¦Transportation¦Electricity
Downscaling[REMIND-MAgPIE 3.2-4.6 IntegratedPhysicalDamages (median)] | Low demand | CHE | Final Energy¦Transportation¦Electricity | EJ/yr | Final Energy¦Transportation¦Electricity | demand_projection | elc_transport | 2035 | 0.0267 | Final Energy¦Transportation¦Electricity
Downscaling[REMIND-MAgPIE 3.2-4.6 IntegratedPhysicalDamages (median)] | Low demand | CHE | Final Energy¦Transportation¦Electricity | EJ/yr | Final Energy¦Transportation¦Electricity | demand_projection | elc_transport | 2040 | 0.0392 | Final Energy¦Transportation¦Electricity
Downscaling[REMIND-MAgPIE 3.2-4.6 IntegratedPhysicalDamages (median)] | Low demand | CHE | Final Energy¦Transportation¦Electricity | EJ/yr | Final Energy¦Transportation¦Electricity | demand_projection | elc_transport | 2045 | 0.0505 | Final Energy¦Transportation¦Electricity
Downscaling[REMIND-MAgPIE 3.2-4.6 IntegratedPhysicalDamages (median)] | Low demand | CHE | Final Energy¦Transportation¦Electricity | EJ/yr | Final Energy¦Transportation¦Electricity | demand_projection | elc_transport | 2050 | 0.056 | Final Energy¦Transportation¦Electricity
Downscaling[REMIND-MAgPIE 3.2-4.6 IntegratedPhysicalDamages (median)] | Low demand | CHE | Final Energy¦Transportation¦Electricity | EJ/yr | Final Energy¦Transportation¦Electricity | demand_projection | elc_transport | 2055 | 0.0621 | Final Energy¦Transportation¦Electricity
Downscaling[REMIND-MAgPIE 3.2-4.6 IntegratedPhysicalDamages (median)] | Low demand | CHE | Final Energy¦Transportation¦Electricity | EJ/yr | Final Energy¦Transportation¦Electricity | demand_projection | elc_transport | 2060 | 0.0639 | Final Energy¦Transportation¦Electricity
Downscaling[REMIND-MAgPIE 3.2-4.6 IntegratedPhysicalDamages (median)] | Low demand | CHE | Final Energy¦Transportation¦Electricity | EJ/yr | Final Energy¦Transportation¦Electricity | demand_projection | elc_transport | 2065 | 0.0646 | Final Energy¦Transportation¦Electricity
Downscaling[REMIND-MAgPIE 3.2-4.6 IntegratedPhysicalDamages (median)] | Low demand | CHE | Final Energy¦Transportation¦Electricity | EJ/yr | Final Energy¦Transportation¦Electricity | demand_projection | elc_transport | 2070 | 0.0652 | Final Energy¦Transportation¦Electricity
Downscaling[REMIND-MAgPIE 3.2-4.6 IntegratedPhysicalDamages (median)] | Low demand | CHE | Final Energy¦Transportation¦Electricity | EJ/yr | Final Energy¦Transportation¦Electricity | demand_projection | elc_transport | 2075 | 0.0659 | Final Energy¦Transportation¦Electricity
Downscaling[REMIND-MAgPIE 3.2-4.6 IntegratedPhysicalDamages (median)] | Low demand | CHE | Final Energy¦Transportation¦Electricity | EJ/yr | Final Energy¦Transportation¦Electricity | demand_projection | elc_transport | 2080 | 0.0666 | Final Energy¦Transportation¦Electricity
Downscaling[REMIND-MAgPIE 3.2-4.6 IntegratedPhysicalDamages (median)] | Low demand | CHE | Final Energy¦Transportation¦Electricity | EJ/yr | Final Energy¦Transportation¦Electricity | demand_projection | elc_transport | 2085 | 0.0669 | Final Energy¦Transportation¦Electricity
Downscaling[REMIND-MAgPIE 3.2-4.6 IntegratedPhysicalDamages (median)] | Low demand | CHE | Final Energy¦Transportation¦Electricity | EJ/yr | Final Energy¦Transportation¦Electricity | demand_projection | elc_transport | 2090 | 0.0674 | Final Energy¦Transportation¦Electricity
Downscaling[REMIND-MAgPIE 3.2-4.6 IntegratedPhysicalDamages (median)] | Low demand | CHE | Final Energy¦Transportation¦Electricity | EJ/yr | Final Energy¦Transportation¦Electricity | demand_projection | elc_transport | 2095 | 0.0668 | Final Energy¦Transportation¦Electricity
Downscaling[REMIND-MAgPIE 3.2-4.6 IntegratedPhysicalDamages (median)] | Low demand | CHE | Final Energy¦Transportation¦Electricity | EJ/yr | Final Energy¦Transportation¦Electricity | demand_projection | elc_transport | 2100 | 0.0663 | Final Energy¦Transportation¦Electricity
Downscaling[REMIND-MAgPIE 3.2-4.6 IntegratedPhysicalDamages (median)] | Low demand | CHE | Secondary Energy¦Hydrogen | EJ/yr | Secondary Energy¦Hydrogen | demand_projection | hydrogen_allsect | 2020 | 0.0004 | Secondary Energy¦Hydrogen
Downscaling[REMIND-MAgPIE 3.2-4.6 IntegratedPhysicalDamages (median)] | Low demand | CHE | Secondary Energy¦Hydrogen | EJ/yr | Secondary Energy¦Hydrogen | demand_projection | hydrogen_allsect | 2025 | 0.0017 | Secondary Energy¦Hydrogen
Downscaling[REMIND-MAgPIE 3.2-4.6 IntegratedPhysicalDamages (median)] | Low demand | CHE | Secondary Energy¦Hydrogen | EJ/yr | Secondary Energy¦Hydrogen | demand_projection | hydrogen_allsect | 2030 | 0.0033 | Secondary Energy¦Hydrogen
Downscaling[REMIND-MAgPIE 3.2-4.6 IntegratedPhysicalDamages (median)] | Low demand | CHE | Secondary Energy¦Hydrogen | EJ/yr | Secondary Energy¦Hydrogen | demand_projection | hydrogen_allsect | 2035 | 0.0064 | Secondary Energy¦Hydrogen
Downscaling[REMIND-MAgPIE 3.2-4.6 IntegratedPhysicalDamages (median)] | Low demand | CHE | Secondary Energy¦Hydrogen | EJ/yr | Secondary Energy¦Hydrogen | demand_projection | hydrogen_allsect | 2040 | 0.0088 | Secondary Energy¦Hydrogen
Downscaling[REMIND-MAgPIE 3.2-4.6 IntegratedPhysicalDamages (median)] | Low demand | CHE | Secondary Energy¦Hydrogen | EJ/yr | Secondary Energy¦Hydrogen | demand_projection | hydrogen_allsect | 2045 | 0.0105 | Secondary Energy¦Hydrogen
Downscaling[REMIND-MAgPIE 3.2-4.6 IntegratedPhysicalDamages (median)] | Low demand | CHE | Secondary Energy¦Hydrogen | EJ/yr | Secondary Energy¦Hydrogen | demand_projection | hydrogen_allsect | 2050 | 0.0112 | Secondary Energy¦Hydrogen
Downscaling[REMIND-MAgPIE 3.2-4.6 IntegratedPhysicalDamages (median)] | Low demand | CHE | Secondary Energy¦Hydrogen | EJ/yr | Secondary Energy¦Hydrogen | demand_projection | hydrogen_allsect | 2055 | 0.0122 | Secondary Energy¦Hydrogen
Downscaling[REMIND-MAgPIE 3.2-4.6 IntegratedPhysicalDamages (median)] | Low demand | CHE | Secondary Energy¦Hydrogen | EJ/yr | Secondary Energy¦Hydrogen | demand_projection | hydrogen_allsect | 2060 | 0.0157 | Secondary Energy¦Hydrogen
Downscaling[REMIND-MAgPIE 3.2-4.6 IntegratedPhysicalDamages (median)] | Low demand | CHE | Secondary Energy¦Hydrogen | EJ/yr | Secondary Energy¦Hydrogen | demand_projection | hydrogen_allsect | 2065 | 0.0181 | Secondary Energy¦Hydrogen
Downscaling[REMIND-MAgPIE 3.2-4.6 IntegratedPhysicalDamages (median)] | Low demand | CHE | Secondary Energy¦Hydrogen | EJ/yr | Secondary Energy¦Hydrogen | demand_projection | hydrogen_allsect | 2070 | 0.0198 | Secondary Energy¦Hydrogen
Downscaling[REMIND-MAgPIE 3.2-4.6 IntegratedPhysicalDamages (median)] | Low demand | CHE | Secondary Energy¦Hydrogen | EJ/yr | Secondary Energy¦Hydrogen | demand_projection | hydrogen_allsect | 2075 | 0.0206 | Secondary Energy¦Hydrogen
Downscaling[REMIND-MAgPIE 3.2-4.6 IntegratedPhysicalDamages (median)] | Low demand | CHE | Secondary Energy¦Hydrogen | EJ/yr | Secondary Energy¦Hydrogen | demand_projection | hydrogen_allsect | 2080 | 0.0207 | Secondary Energy¦Hydrogen
Downscaling[REMIND-MAgPIE 3.2-4.6 IntegratedPhysicalDamages (median)] | Low demand | CHE | Secondary Energy¦Hydrogen | EJ/yr | Secondary Energy¦Hydrogen | demand_projection | hydrogen_allsect | 2085 | 0.0203 | Secondary Energy¦Hydrogen
Downscaling[REMIND-MAgPIE 3.2-4.6 IntegratedPhysicalDamages (median)] | Low demand | CHE | Secondary Energy¦Hydrogen | EJ/yr | Secondary Energy¦Hydrogen | demand_projection | hydrogen_allsect | 2090 | 0.02 | Secondary Energy¦Hydrogen
Downscaling[REMIND-MAgPIE 3.2-4.6 IntegratedPhysicalDamages (median)] | Low demand | CHE | Secondary Energy¦Hydrogen | EJ/yr | Secondary Energy¦Hydrogen | demand_projection | hydrogen_allsect | 2095 | 0.0193 | Secondary Energy¦Hydrogen
Downscaling[REMIND-MAgPIE 3.2-4.6 IntegratedPhysicalDamages (median)] | Low demand | CHE | Secondary Energy¦Hydrogen | EJ/yr | Secondary Energy¦Hydrogen | demand_projection | hydrogen_allsect | 2100 | 0.0185 | Secondary Energy¦Hydrogen
Downscaling[REMIND-MAgPIE 3.2-4.6 IntegratedPhysicalDamages (median)] | Low demand | CHE | Emissions¦CO2¦Power (estimated) | Mt CO2 | Secondary Energy¦Electricity¦Coal | elec_co2 |  | 2020 | 0.5828 | Secondary Energy¦Electricity¦Coal | 94
Downscaling[REMIND-MAgPIE 3.2-4.6 IntegratedPhysicalDamages (median)] | Low demand | CHE | Emissions¦CO2¦Power (estimated) | Mt CO2 | Secondary Energy¦Electricity¦Coal | elec_co2 |  | 2025 | 0.4042 | Secondary Energy¦Electricity¦Coal | 94
Downscaling[REMIND-MAgPIE 3.2-4.6 IntegratedPhysicalDamages (median)] | Low demand | CHE | Emissions¦CO2¦Power (estimated) | Mt CO2 | Secondary Energy¦Electricity¦Coal | elec_co2 |  | 2030 | 0.1692 | Secondary Energy¦Electricity¦Coal | 94
Downscaling[REMIND-MAgPIE 3.2-4.6 IntegratedPhysicalDamages (median)] | Low demand | CHE | Emissions¦CO2¦Power (estimated) | Mt CO2 | Secondary Energy¦Electricity¦Coal | elec_co2 |  | 2035 | 0 | Secondary Energy¦Electricity¦Coal | 94
Downscaling[REMIND-MAgPIE 3.2-4.6 IntegratedPhysicalDamages (median)] | Low demand | CHE | Emissions¦CO2¦Power (estimated) | Mt CO2 | Secondary Energy¦Electricity¦Coal | elec_co2 |  | 2040 | 0 | Secondary Energy¦Electricity¦Coal | 94
Downscaling[REMIND-MAgPIE 3.2-4.6 IntegratedPhysicalDamages (median)] | Low demand | CHE | Emissions¦CO2¦Power (estimated) | Mt CO2 | Secondary Energy¦Electricity¦Coal | elec_co2 |  | 2045 | 0 | Secondary Energy¦Electricity¦Coal | 94
Downscaling[REMIND-MAgPIE 3.2-4.6 IntegratedPhysicalDamages (median)] | Low demand | CHE | Emissions¦CO2¦Power (estimated) | Mt CO2 | Secondary Energy¦Electricity¦Coal | elec_co2 |  | 2050 | 0 | Secondary Energy¦Electricity¦Coal | 94
Downscaling[REMIND-MAgPIE 3.2-4.6 IntegratedPhysicalDamages (median)] | Low demand | CHE | Emissions¦CO2¦Power (estimated) | Mt CO2 | Secondary Energy¦Electricity¦Coal | elec_co2 |  | 2055 | 0 | Secondary Energy¦Electricity¦Coal | 94
Downscaling[REMIND-MAgPIE 3.2-4.6 IntegratedPhysicalDamages (median)] | Low demand | CHE | Emissions¦CO2¦Power (estimated) | Mt CO2 | Secondary Energy¦Electricity¦Coal | elec_co2 |  | 2060 | 0 | Secondary Energy¦Electricity¦Coal | 94
Downscaling[REMIND-MAgPIE 3.2-4.6 IntegratedPhysicalDamages (median)] | Low demand | CHE | Emissions¦CO2¦Power (estimated) | Mt CO2 | Secondary Energy¦Electricity¦Coal | elec_co2 |  | 2065 | 0 | Secondary Energy¦Electricity¦Coal | 94
Downscaling[REMIND-MAgPIE 3.2-4.6 IntegratedPhysicalDamages (median)] | Low demand | CHE | Emissions¦CO2¦Power (estimated) | Mt CO2 | Secondary Energy¦Electricity¦Coal | elec_co2 |  | 2070 | 0 | Secondary Energy¦Electricity¦Coal | 94
Downscaling[REMIND-MAgPIE 3.2-4.6 IntegratedPhysicalDamages (median)] | Low demand | CHE | Emissions¦CO2¦Power (estimated) | Mt CO2 | Secondary Energy¦Electricity¦Coal | elec_co2 |  | 2075 | 0 | Secondary Energy¦Electricity¦Coal | 94
Downscaling[REMIND-MAgPIE 3.2-4.6 IntegratedPhysicalDamages (median)] | Low demand | CHE | Emissions¦CO2¦Power (estimated) | Mt CO2 | Secondary Energy¦Electricity¦Coal | elec_co2 |  | 2080 | 0 | Secondary Energy¦Electricity¦Coal | 94
Downscaling[REMIND-MAgPIE 3.2-4.6 IntegratedPhysicalDamages (median)] | Low demand | CHE | Emissions¦CO2¦Power (estimated) | Mt CO2 | Secondary Energy¦Electricity¦Coal | elec_co2 |  | 2085 | 0 | Secondary Energy¦Electricity¦Coal | 94
Downscaling[REMIND-MAgPIE 3.2-4.6 IntegratedPhysicalDamages (median)] | Low demand | CHE | Emissions¦CO2¦Power (estimated) | Mt CO2 | Secondary Energy¦Electricity¦Coal | elec_co2 |  | 2090 | 0 | Secondary Energy¦Electricity¦Coal | 94
Downscaling[REMIND-MAgPIE 3.2-4.6 IntegratedPhysicalDamages (median)] | Low demand | CHE | Emissions¦CO2¦Power (estimated) | Mt CO2 | Secondary Energy¦Electricity¦Coal | elec_co2 |  | 2095 | 0 | Secondary Energy¦Electricity¦Coal | 94
Downscaling[REMIND-MAgPIE 3.2-4.6 IntegratedPhysicalDamages (median)] | Low demand | CHE | Emissions¦CO2¦Power (estimated) | Mt CO2 | Secondary Energy¦Electricity¦Coal | elec_co2 |  | 2100 | 0 | Secondary Energy¦Electricity¦Coal | 94
Downscaling[REMIND-MAgPIE 3.2-4.6 IntegratedPhysicalDamages (median)] | Low demand | CHE | Emissions¦CO2¦Power (estimated) | Mt CO2 | Secondary Energy¦Electricity¦Gas | elec_co2 |  | 2020 | 0.1265 | Secondary Energy¦Electricity¦Gas | 55
Downscaling[REMIND-MAgPIE 3.2-4.6 IntegratedPhysicalDamages (median)] | Low demand | CHE | Emissions¦CO2¦Power (estimated) | Mt CO2 | Secondary Energy¦Electricity¦Gas | elec_co2 |  | 2025 | 0.099 | Secondary Energy¦Electricity¦Gas | 55
Downscaling[REMIND-MAgPIE 3.2-4.6 IntegratedPhysicalDamages (median)] | Low demand | CHE | Emissions¦CO2¦Power (estimated) | Mt CO2 | Secondary Energy¦Electricity¦Gas | elec_co2 |  | 2030 | 0.055 | Secondary Energy¦Electricity¦Gas | 55
Downscaling[REMIND-MAgPIE 3.2-4.6 IntegratedPhysicalDamages (median)] | Low demand | CHE | Emissions¦CO2¦Power (estimated) | Mt CO2 | Secondary Energy¦Electricity¦Gas | elec_co2 |  | 2035 | 0.0165 | Secondary Energy¦Electricity¦Gas | 55
Downscaling[REMIND-MAgPIE 3.2-4.6 IntegratedPhysicalDamages (median)] | Low demand | CHE | Emissions¦CO2¦Power (estimated) | Mt CO2 | Secondary Energy¦Electricity¦Gas | elec_co2 |  | 2040 | 0.011 | Secondary Energy¦Electricity¦Gas | 55
Downscaling[REMIND-MAgPIE 3.2-4.6 IntegratedPhysicalDamages (median)] | Low demand | CHE | Emissions¦CO2¦Power (estimated) | Mt CO2 | Secondary Energy¦Electricity¦Gas | elec_co2 |  | 2045 | 0 | Secondary Energy¦Electricity¦Gas | 55
Downscaling[REMIND-MAgPIE 3.2-4.6 IntegratedPhysicalDamages (median)] | Low demand | CHE | Emissions¦CO2¦Power (estimated) | Mt CO2 | Secondary Energy¦Electricity¦Gas | elec_co2 |  | 2050 | 0 | Secondary Energy¦Electricity¦Gas | 55
Downscaling[REMIND-MAgPIE 3.2-4.6 IntegratedPhysicalDamages (median)] | Low demand | CHE | Emissions¦CO2¦Power (estimated) | Mt CO2 | Secondary Energy¦Electricity¦Gas | elec_co2 |  | 2055 | 0 | Secondary Energy¦Electricity¦Gas | 55
Downscaling[REMIND-MAgPIE 3.2-4.6 IntegratedPhysicalDamages (median)] | Low demand | CHE | Emissions¦CO2¦Power (estimated) | Mt CO2 | Secondary Energy¦Electricity¦Gas | elec_co2 |  | 2060 | 0 | Secondary Energy¦Electricity¦Gas | 55
Downscaling[REMIND-MAgPIE 3.2-4.6 IntegratedPhysicalDamages (median)] | Low demand | CHE | Emissions¦CO2¦Power (estimated) | Mt CO2 | Secondary Energy¦Electricity¦Gas | elec_co2 |  | 2065 | 0 | Secondary Energy¦Electricity¦Gas | 55
Downscaling[REMIND-MAgPIE 3.2-4.6 IntegratedPhysicalDamages (median)] | Low demand | CHE | Emissions¦CO2¦Power (estimated) | Mt CO2 | Secondary Energy¦Electricity¦Gas | elec_co2 |  | 2070 | 0 | Secondary Energy¦Electricity¦Gas | 55
Downscaling[REMIND-MAgPIE 3.2-4.6 IntegratedPhysicalDamages (median)] | Low demand | CHE | Emissions¦CO2¦Power (estimated) | Mt CO2 | Secondary Energy¦Electricity¦Gas | elec_co2 |  | 2075 | 0 | Secondary Energy¦Electricity¦Gas | 55
Downscaling[REMIND-MAgPIE 3.2-4.6 IntegratedPhysicalDamages (median)] | Low demand | CHE | Emissions¦CO2¦Power (estimated) | Mt CO2 | Secondary Energy¦Electricity¦Gas | elec_co2 |  | 2080 | 0 | Secondary Energy¦Electricity¦Gas | 55
Downscaling[REMIND-MAgPIE 3.2-4.6 IntegratedPhysicalDamages (median)] | Low demand | CHE | Emissions¦CO2¦Power (estimated) | Mt CO2 | Secondary Energy¦Electricity¦Gas | elec_co2 |  | 2085 | 0 | Secondary Energy¦Electricity¦Gas | 55
Downscaling[REMIND-MAgPIE 3.2-4.6 IntegratedPhysicalDamages (median)] | Low demand | CHE | Emissions¦CO2¦Power (estimated) | Mt CO2 | Secondary Energy¦Electricity¦Gas | elec_co2 |  | 2090 | 0 | Secondary Energy¦Electricity¦Gas | 55
Downscaling[REMIND-MAgPIE 3.2-4.6 IntegratedPhysicalDamages (median)] | Low demand | CHE | Emissions¦CO2¦Power (estimated) | Mt CO2 | Secondary Energy¦Electricity¦Gas | elec_co2 |  | 2095 | 0 | Secondary Energy¦Electricity¦Gas | 55
Downscaling[REMIND-MAgPIE 3.2-4.6 IntegratedPhysicalDamages (median)] | Low demand | CHE | Emissions¦CO2¦Power (estimated) | Mt CO2 | Secondary Energy¦Electricity¦Gas | elec_co2 |  | 2100 | 0 | Secondary Energy¦Electricity¦Gas | 55
Downscaling[REMIND-MAgPIE 3.2-4.6 IntegratedPhysicalDamages (median)] | Low demand | CHE | Emissions¦CO2¦Power (estimated) | Mt CO2 | Secondary Energy¦Electricity¦Oil | elec_co2 |  | 2020 | 0 | Secondary Energy¦Electricity¦Oil | 70
Downscaling[REMIND-MAgPIE 3.2-4.6 IntegratedPhysicalDamages (median)] | Low demand | CHE | Emissions¦CO2¦Power (estimated) | Mt CO2 | Secondary Energy¦Electricity¦Oil | elec_co2 |  | 2025 | 0 | Secondary Energy¦Electricity¦Oil | 70
Downscaling[REMIND-MAgPIE 3.2-4.6 IntegratedPhysicalDamages (median)] | Low demand | CHE | Emissions¦CO2¦Power (estimated) | Mt CO2 | Secondary Energy¦Electricity¦Oil | elec_co2 |  | 2030 | 0 | Secondary Energy¦Electricity¦Oil | 70
Downscaling[REMIND-MAgPIE 3.2-4.6 IntegratedPhysicalDamages (median)] | Low demand | CHE | Emissions¦CO2¦Power (estimated) | Mt CO2 | Secondary Energy¦Electricity¦Oil | elec_co2 |  | 2035 | 0 | Secondary Energy¦Electricity¦Oil | 70
Downscaling[REMIND-MAgPIE 3.2-4.6 IntegratedPhysicalDamages (median)] | Low demand | CHE | Emissions¦CO2¦Power (estimated) | Mt CO2 | Secondary Energy¦Electricity¦Oil | elec_co2 |  | 2040 | 0 | Secondary Energy¦Electricity¦Oil | 70
Downscaling[REMIND-MAgPIE 3.2-4.6 IntegratedPhysicalDamages (median)] | Low demand | CHE | Emissions¦CO2¦Power (estimated) | Mt CO2 | Secondary Energy¦Electricity¦Oil | elec_co2 |  | 2045 | 0 | Secondary Energy¦Electricity¦Oil | 70
Downscaling[REMIND-MAgPIE 3.2-4.6 IntegratedPhysicalDamages (median)] | Low demand | CHE | Emissions¦CO2¦Power (estimated) | Mt CO2 | Secondary Energy¦Electricity¦Oil | elec_co2 |  | 2050 | 0 | Secondary Energy¦Electricity¦Oil | 70
Downscaling[REMIND-MAgPIE 3.2-4.6 IntegratedPhysicalDamages (median)] | Low demand | CHE | Emissions¦CO2¦Power (estimated) | Mt CO2 | Secondary Energy¦Electricity¦Oil | elec_co2 |  | 2055 | 0 | Secondary Energy¦Electricity¦Oil | 70
Downscaling[REMIND-MAgPIE 3.2-4.6 IntegratedPhysicalDamages (median)] | Low demand | CHE | Emissions¦CO2¦Power (estimated) | Mt CO2 | Secondary Energy¦Electricity¦Oil | elec_co2 |  | 2060 | 0 | Secondary Energy¦Electricity¦Oil | 70
Downscaling[REMIND-MAgPIE 3.2-4.6 IntegratedPhysicalDamages (median)] | Low demand | CHE | Emissions¦CO2¦Power (estimated) | Mt CO2 | Secondary Energy¦Electricity¦Oil | elec_co2 |  | 2065 | 0 | Secondary Energy¦Electricity¦Oil | 70
Downscaling[REMIND-MAgPIE 3.2-4.6 IntegratedPhysicalDamages (median)] | Low demand | CHE | Emissions¦CO2¦Power (estimated) | Mt CO2 | Secondary Energy¦Electricity¦Oil | elec_co2 |  | 2070 | 0 | Secondary Energy¦Electricity¦Oil | 70
Downscaling[REMIND-MAgPIE 3.2-4.6 IntegratedPhysicalDamages (median)] | Low demand | CHE | Emissions¦CO2¦Power (estimated) | Mt CO2 | Secondary Energy¦Electricity¦Oil | elec_co2 |  | 2075 | 0 | Secondary Energy¦Electricity¦Oil | 70
Downscaling[REMIND-MAgPIE 3.2-4.6 IntegratedPhysicalDamages (median)] | Low demand | CHE | Emissions¦CO2¦Power (estimated) | Mt CO2 | Secondary Energy¦Electricity¦Oil | elec_co2 |  | 2080 | 0 | Secondary Energy¦Electricity¦Oil | 70
Downscaling[REMIND-MAgPIE 3.2-4.6 IntegratedPhysicalDamages (median)] | Low demand | CHE | Emissions¦CO2¦Power (estimated) | Mt CO2 | Secondary Energy¦Electricity¦Oil | elec_co2 |  | 2085 | 0 | Secondary Energy¦Electricity¦Oil | 70
Downscaling[REMIND-MAgPIE 3.2-4.6 IntegratedPhysicalDamages (median)] | Low demand | CHE | Emissions¦CO2¦Power (estimated) | Mt CO2 | Secondary Energy¦Electricity¦Oil | elec_co2 |  | 2090 | 0 | Secondary Energy¦Electricity¦Oil | 70
Downscaling[REMIND-MAgPIE 3.2-4.6 IntegratedPhysicalDamages (median)] | Low demand | CHE | Emissions¦CO2¦Power (estimated) | Mt CO2 | Secondary Energy¦Electricity¦Oil | elec_co2 |  | 2095 | 0 | Secondary Energy¦Electricity¦Oil | 70
Downscaling[REMIND-MAgPIE 3.2-4.6 IntegratedPhysicalDamages (median)] | Low demand | CHE | Emissions¦CO2¦Power (estimated) | Mt CO2 | Secondary Energy¦Electricity¦Oil | elec_co2 |  | 2100 | 0 | Secondary Energy¦Electricity¦Oil | 70
Downscaling[REMIND-MAgPIE 3.2-4.6 IntegratedPhysicalDamages (median)] | Low demand | CHE | Price¦Primary Energy¦Biomass | US$2010/GJ | Price¦Primary Energy¦Biomass | fuel_supply | bioenergy | 2020 | 5.3799 | Price¦Primary Energy¦Biomass
Downscaling[REMIND-MAgPIE 3.2-4.6 IntegratedPhysicalDamages (median)] | Low demand | CHE | Price¦Primary Energy¦Biomass | US$2010/GJ | Price¦Primary Energy¦Biomass | fuel_supply | bioenergy | 2025 | 5.3771 | Price¦Primary Energy¦Biomass
Downscaling[REMIND-MAgPIE 3.2-4.6 IntegratedPhysicalDamages (median)] | Low demand | CHE | Price¦Primary Energy¦Biomass | US$2010/GJ | Price¦Primary Energy¦Biomass | fuel_supply | bioenergy | 2030 | 5.1274 | Price¦Primary Energy¦Biomass
Downscaling[REMIND-MAgPIE 3.2-4.6 IntegratedPhysicalDamages (median)] | Low demand | CHE | Price¦Primary Energy¦Biomass | US$2010/GJ | Price¦Primary Energy¦Biomass | fuel_supply | bioenergy | 2035 | 7.6123 | Price¦Primary Energy¦Biomass
Downscaling[REMIND-MAgPIE 3.2-4.6 IntegratedPhysicalDamages (median)] | Low demand | CHE | Price¦Primary Energy¦Biomass | US$2010/GJ | Price¦Primary Energy¦Biomass | fuel_supply | bioenergy | 2040 | 9.0837 | Price¦Primary Energy¦Biomass
Downscaling[REMIND-MAgPIE 3.2-4.6 IntegratedPhysicalDamages (median)] | Low demand | CHE | Price¦Primary Energy¦Biomass | US$2010/GJ | Price¦Primary Energy¦Biomass | fuel_supply | bioenergy | 2045 | 10.5746 | Price¦Primary Energy¦Biomass
Downscaling[REMIND-MAgPIE 3.2-4.6 IntegratedPhysicalDamages (median)] | Low demand | CHE | Price¦Primary Energy¦Biomass | US$2010/GJ | Price¦Primary Energy¦Biomass | fuel_supply | bioenergy | 2050 | 12.7847 | Price¦Primary Energy¦Biomass
Downscaling[REMIND-MAgPIE 3.2-4.6 IntegratedPhysicalDamages (median)] | Low demand | CHE | Price¦Primary Energy¦Biomass | US$2010/GJ | Price¦Primary Energy¦Biomass | fuel_supply | bioenergy | 2055 | 10.7571 | Price¦Primary Energy¦Biomass
Downscaling[REMIND-MAgPIE 3.2-4.6 IntegratedPhysicalDamages (median)] | Low demand | CHE | Price¦Primary Energy¦Biomass | US$2010/GJ | Price¦Primary Energy¦Biomass | fuel_supply | bioenergy | 2060 | 25.0166 | Price¦Primary Energy¦Biomass
Downscaling[REMIND-MAgPIE 3.2-4.6 IntegratedPhysicalDamages (median)] | Low demand | CHE | Price¦Primary Energy¦Biomass | US$2010/GJ | Price¦Primary Energy¦Biomass | fuel_supply | bioenergy | 2065 | 21.6328 | Price¦Primary Energy¦Biomass
Downscaling[REMIND-MAgPIE 3.2-4.6 IntegratedPhysicalDamages (median)] | Low demand | CHE | Price¦Primary Energy¦Biomass | US$2010/GJ | Price¦Primary Energy¦Biomass | fuel_supply | bioenergy | 2070 | 18.2491 | Price¦Primary Energy¦Biomass
Downscaling[REMIND-MAgPIE 3.2-4.6 IntegratedPhysicalDamages (median)] | Low demand | CHE | Price¦Primary Energy¦Biomass | US$2010/GJ | Price¦Primary Energy¦Biomass | fuel_supply | bioenergy | 2075 | 17.2438 | Price¦Primary Energy¦Biomass
Downscaling[REMIND-MAgPIE 3.2-4.6 IntegratedPhysicalDamages (median)] | Low demand | CHE | Price¦Primary Energy¦Biomass | US$2010/GJ | Price¦Primary Energy¦Biomass | fuel_supply | bioenergy | 2080 | 16.2384 | Price¦Primary Energy¦Biomass
Downscaling[REMIND-MAgPIE 3.2-4.6 IntegratedPhysicalDamages (median)] | Low demand | CHE | Price¦Primary Energy¦Biomass | US$2010/GJ | Price¦Primary Energy¦Biomass | fuel_supply | bioenergy | 2085 | 16.2698 | Price¦Primary Energy¦Biomass
Downscaling[REMIND-MAgPIE 3.2-4.6 IntegratedPhysicalDamages (median)] | Low demand | CHE | Price¦Primary Energy¦Biomass | US$2010/GJ | Price¦Primary Energy¦Biomass | fuel_supply | bioenergy | 2090 | 16.3011 | Price¦Primary Energy¦Biomass
Downscaling[REMIND-MAgPIE 3.2-4.6 IntegratedPhysicalDamages (median)] | Low demand | CHE | Price¦Primary Energy¦Biomass | US$2010/GJ | Price¦Primary Energy¦Biomass | fuel_supply | bioenergy | 2095 | 17.0369 | Price¦Primary Energy¦Biomass
Downscaling[REMIND-MAgPIE 3.2-4.6 IntegratedPhysicalDamages (median)] | Low demand | CHE | Price¦Primary Energy¦Biomass | US$2010/GJ | Price¦Primary Energy¦Biomass | fuel_supply | bioenergy | 2100 | 17.7727 | Price¦Primary Energy¦Biomass
Downscaling[REMIND-MAgPIE 3.2-4.6 IntegratedPhysicalDamages (median)] | Low demand | CHE | Price¦Primary Energy¦Coal | US$2010/GJ | Price¦Primary Energy¦Coal | fuel_supply | coal | 2020 | 2.0344 | Price¦Primary Energy¦Coal
Downscaling[REMIND-MAgPIE 3.2-4.6 IntegratedPhysicalDamages (median)] | Low demand | CHE | Price¦Primary Energy¦Coal | US$2010/GJ | Price¦Primary Energy¦Coal | fuel_supply | coal | 2025 | 2.3545 | Price¦Primary Energy¦Coal
Downscaling[REMIND-MAgPIE 3.2-4.6 IntegratedPhysicalDamages (median)] | Low demand | CHE | Price¦Primary Energy¦Coal | US$2010/GJ | Price¦Primary Energy¦Coal | fuel_supply | coal | 2030 | 1.6187 | Price¦Primary Energy¦Coal
Downscaling[REMIND-MAgPIE 3.2-4.6 IntegratedPhysicalDamages (median)] | Low demand | CHE | Price¦Primary Energy¦Coal | US$2010/GJ | Price¦Primary Energy¦Coal | fuel_supply | coal | 2035 | 1.2396 | Price¦Primary Energy¦Coal
Downscaling[REMIND-MAgPIE 3.2-4.6 IntegratedPhysicalDamages (median)] | Low demand | CHE | Price¦Primary Energy¦Coal | US$2010/GJ | Price¦Primary Energy¦Coal | fuel_supply | coal | 2040 | 1.3752 | Price¦Primary Energy¦Coal
Downscaling[REMIND-MAgPIE 3.2-4.6 IntegratedPhysicalDamages (median)] | Low demand | CHE | Price¦Primary Energy¦Coal | US$2010/GJ | Price¦Primary Energy¦Coal | fuel_supply | coal | 2045 | 1.3066 | Price¦Primary Energy¦Coal
Downscaling[REMIND-MAgPIE 3.2-4.6 IntegratedPhysicalDamages (median)] | Low demand | CHE | Price¦Primary Energy¦Coal | US$2010/GJ | Price¦Primary Energy¦Coal | fuel_supply | coal | 2050 | 1.6311 | Price¦Primary Energy¦Coal
Downscaling[REMIND-MAgPIE 3.2-4.6 IntegratedPhysicalDamages (median)] | Low demand | CHE | Price¦Primary Energy¦Coal | US$2010/GJ | Price¦Primary Energy¦Coal | fuel_supply | coal | 2055 | 1.5836 | Price¦Primary Energy¦Coal
Downscaling[REMIND-MAgPIE 3.2-4.6 IntegratedPhysicalDamages (median)] | Low demand | CHE | Price¦Primary Energy¦Coal | US$2010/GJ | Price¦Primary Energy¦Coal | fuel_supply | coal | 2060 | 1.5558 | Price¦Primary Energy¦Coal
Downscaling[REMIND-MAgPIE 3.2-4.6 IntegratedPhysicalDamages (median)] | Low demand | CHE | Price¦Primary Energy¦Coal | US$2010/GJ | Price¦Primary Energy¦Coal | fuel_supply | coal | 2065 | 1.6948 | Price¦Primary Energy¦Coal
Downscaling[REMIND-MAgPIE 3.2-4.6 IntegratedPhysicalDamages (median)] | Low demand | CHE | Price¦Primary Energy¦Coal | US$2010/GJ | Price¦Primary Energy¦Coal | fuel_supply | coal | 2070 | 1.8338 | Price¦Primary Energy¦Coal
Downscaling[REMIND-MAgPIE 3.2-4.6 IntegratedPhysicalDamages (median)] | Low demand | CHE | Price¦Primary Energy¦Coal | US$2010/GJ | Price¦Primary Energy¦Coal | fuel_supply | coal | 2075 | 1.9006 | Price¦Primary Energy¦Coal
Downscaling[REMIND-MAgPIE 3.2-4.6 IntegratedPhysicalDamages (median)] | Low demand | CHE | Price¦Primary Energy¦Coal | US$2010/GJ | Price¦Primary Energy¦Coal | fuel_supply | coal | 2080 | 1.9675 | Price¦Primary Energy¦Coal
Downscaling[REMIND-MAgPIE 3.2-4.6 IntegratedPhysicalDamages (median)] | Low demand | CHE | Price¦Primary Energy¦Coal | US$2010/GJ | Price¦Primary Energy¦Coal | fuel_supply | coal | 2085 | 1.9414 | Price¦Primary Energy¦Coal
Downscaling[REMIND-MAgPIE 3.2-4.6 IntegratedPhysicalDamages (median)] | Low demand | CHE | Price¦Primary Energy¦Coal | US$2010/GJ | Price¦Primary Energy¦Coal | fuel_supply | coal | 2090 | 1.9154 | Price¦Primary Energy¦Coal
Downscaling[REMIND-MAgPIE 3.2-4.6 IntegratedPhysicalDamages (median)] | Low demand | CHE | Price¦Primary Energy¦Coal | US$2010/GJ | Price¦Primary Energy¦Coal | fuel_supply | coal | 2095 | 1.7557 | Price¦Primary Energy¦Coal
Downscaling[REMIND-MAgPIE 3.2-4.6 IntegratedPhysicalDamages (median)] | Low demand | CHE | Price¦Primary Energy¦Coal | US$2010/GJ | Price¦Primary Energy¦Coal | fuel_supply | coal | 2100 | 1.596 | Price¦Primary Energy¦Coal
Downscaling[REMIND-MAgPIE 3.2-4.6 IntegratedPhysicalDamages (median)] | Low demand | CHE | Price¦Primary Energy¦Gas | US$2010/GJ | Price¦Primary Energy¦Gas | fuel_supply | gas | 2020 | 3.9711 | Price¦Primary Energy¦Gas
Downscaling[REMIND-MAgPIE 3.2-4.6 IntegratedPhysicalDamages (median)] | Low demand | CHE | Price¦Primary Energy¦Gas | US$2010/GJ | Price¦Primary Energy¦Gas | fuel_supply | gas | 2025 | 4.7094 | Price¦Primary Energy¦Gas
Downscaling[REMIND-MAgPIE 3.2-4.6 IntegratedPhysicalDamages (median)] | Low demand | CHE | Price¦Primary Energy¦Gas | US$2010/GJ | Price¦Primary Energy¦Gas | fuel_supply | gas | 2030 | 4.3698 | Price¦Primary Energy¦Gas
Downscaling[REMIND-MAgPIE 3.2-4.6 IntegratedPhysicalDamages (median)] | Low demand | CHE | Price¦Primary Energy¦Gas | US$2010/GJ | Price¦Primary Energy¦Gas | fuel_supply | gas | 2035 | 5.2282 | Price¦Primary Energy¦Gas
Downscaling[REMIND-MAgPIE 3.2-4.6 IntegratedPhysicalDamages (median)] | Low demand | CHE | Price¦Primary Energy¦Gas | US$2010/GJ | Price¦Primary Energy¦Gas | fuel_supply | gas | 2040 | 4.6666 | Price¦Primary Energy¦Gas
Downscaling[REMIND-MAgPIE 3.2-4.6 IntegratedPhysicalDamages (median)] | Low demand | CHE | Price¦Primary Energy¦Gas | US$2010/GJ | Price¦Primary Energy¦Gas | fuel_supply | gas | 2045 | 4.0626 | Price¦Primary Energy¦Gas
Downscaling[REMIND-MAgPIE 3.2-4.6 IntegratedPhysicalDamages (median)] | Low demand | CHE | Price¦Primary Energy¦Gas | US$2010/GJ | Price¦Primary Energy¦Gas | fuel_supply | gas | 2050 | 4.1708 | Price¦Primary Energy¦Gas
Downscaling[REMIND-MAgPIE 3.2-4.6 IntegratedPhysicalDamages (median)] | Low demand | CHE | Price¦Primary Energy¦Gas | US$2010/GJ | Price¦Primary Energy¦Gas | fuel_supply | gas | 2055 | 4.0255 | Price¦Primary Energy¦Gas
Downscaling[REMIND-MAgPIE 3.2-4.6 IntegratedPhysicalDamages (median)] | Low demand | CHE | Price¦Primary Energy¦Gas | US$2010/GJ | Price¦Primary Energy¦Gas | fuel_supply | gas | 2060 | 5.084 | Price¦Primary Energy¦Gas
Downscaling[REMIND-MAgPIE 3.2-4.6 IntegratedPhysicalDamages (median)] | Low demand | CHE | Price¦Primary Energy¦Gas | US$2010/GJ | Price¦Primary Energy¦Gas | fuel_supply | gas | 2065 | 5.2117 | Price¦Primary Energy¦Gas
Downscaling[REMIND-MAgPIE 3.2-4.6 IntegratedPhysicalDamages (median)] | Low demand | CHE | Price¦Primary Energy¦Gas | US$2010/GJ | Price¦Primary Energy¦Gas | fuel_supply | gas | 2070 | 5.3394 | Price¦Primary Energy¦Gas
Downscaling[REMIND-MAgPIE 3.2-4.6 IntegratedPhysicalDamages (median)] | Low demand | CHE | Price¦Primary Energy¦Gas | US$2010/GJ | Price¦Primary Energy¦Gas | fuel_supply | gas | 2075 | 5.1995 | Price¦Primary Energy¦Gas
Downscaling[REMIND-MAgPIE 3.2-4.6 IntegratedPhysicalDamages (median)] | Low demand | CHE | Price¦Primary Energy¦Gas | US$2010/GJ | Price¦Primary Energy¦Gas | fuel_supply | gas | 2080 | 5.0597 | Price¦Primary Energy¦Gas
Downscaling[REMIND-MAgPIE 3.2-4.6 IntegratedPhysicalDamages (median)] | Low demand | CHE | Price¦Primary Energy¦Gas | US$2010/GJ | Price¦Primary Energy¦Gas | fuel_supply | gas | 2085 | 4.9988 | Price¦Primary Energy¦Gas
Downscaling[REMIND-MAgPIE 3.2-4.6 IntegratedPhysicalDamages (median)] | Low demand | CHE | Price¦Primary Energy¦Gas | US$2010/GJ | Price¦Primary Energy¦Gas | fuel_supply | gas | 2090 | 4.9379 | Price¦Primary Energy¦Gas
Downscaling[REMIND-MAgPIE 3.2-4.6 IntegratedPhysicalDamages (median)] | Low demand | CHE | Price¦Primary Energy¦Gas | US$2010/GJ | Price¦Primary Energy¦Gas | fuel_supply | gas | 2095 | 4.4491 | Price¦Primary Energy¦Gas
Downscaling[REMIND-MAgPIE 3.2-4.6 IntegratedPhysicalDamages (median)] | Low demand | CHE | Price¦Primary Energy¦Gas | US$2010/GJ | Price¦Primary Energy¦Gas | fuel_supply | gas | 2100 | 3.9603 | Price¦Primary Energy¦Gas
Downscaling[REMIND-MAgPIE 3.2-4.6 IntegratedPhysicalDamages (median)] | Low demand | CHE | Price¦Secondary Energy¦Liquids¦Oil | US$2010/GJ | Price¦Secondary Energy¦Liquids¦Oil | fuel_supply | oil | 2020 | 73.0016 | Price¦Secondary Energy¦Liquids¦Oil
Downscaling[REMIND-MAgPIE 3.2-4.6 IntegratedPhysicalDamages (median)] | Low demand | CHE | Price¦Secondary Energy¦Liquids¦Oil | US$2010/GJ | Price¦Secondary Energy¦Liquids¦Oil | fuel_supply | oil | 2025 | 45.3272 | Price¦Secondary Energy¦Liquids¦Oil
Downscaling[REMIND-MAgPIE 3.2-4.6 IntegratedPhysicalDamages (median)] | Low demand | CHE | Price¦Secondary Energy¦Liquids¦Oil | US$2010/GJ | Price¦Secondary Energy¦Liquids¦Oil | fuel_supply | oil | 2030 | 66.7044 | Price¦Secondary Energy¦Liquids¦Oil
Downscaling[REMIND-MAgPIE 3.2-4.6 IntegratedPhysicalDamages (median)] | Low demand | CHE | Price¦Secondary Energy¦Liquids¦Oil | US$2010/GJ | Price¦Secondary Energy¦Liquids¦Oil | fuel_supply | oil | 2035 | 72.4234 | Price¦Secondary Energy¦Liquids¦Oil
Downscaling[REMIND-MAgPIE 3.2-4.6 IntegratedPhysicalDamages (median)] | Low demand | CHE | Price¦Secondary Energy¦Liquids¦Oil | US$2010/GJ | Price¦Secondary Energy¦Liquids¦Oil | fuel_supply | oil | 2040 | 79.7028 | Price¦Secondary Energy¦Liquids¦Oil
Downscaling[REMIND-MAgPIE 3.2-4.6 IntegratedPhysicalDamages (median)] | Low demand | CHE | Price¦Secondary Energy¦Liquids¦Oil | US$2010/GJ | Price¦Secondary Energy¦Liquids¦Oil | fuel_supply | oil | 2045 | 91.9156 | Price¦Secondary Energy¦Liquids¦Oil
Downscaling[REMIND-MAgPIE 3.2-4.6 IntegratedPhysicalDamages (median)] | Low demand | CHE | Price¦Secondary Energy¦Liquids¦Oil | US$2010/GJ | Price¦Secondary Energy¦Liquids¦Oil | fuel_supply | oil | 2050 | 76.8974 | Price¦Secondary Energy¦Liquids¦Oil
Downscaling[REMIND-MAgPIE 3.2-4.6 IntegratedPhysicalDamages (median)] | Low demand | CHE | Price¦Secondary Energy¦Liquids¦Oil | US$2010/GJ | Price¦Secondary Energy¦Liquids¦Oil | fuel_supply | oil | 2055 | 148.5851 | Price¦Secondary Energy¦Liquids¦Oil
Downscaling[REMIND-MAgPIE 3.2-4.6 IntegratedPhysicalDamages (median)] | Low demand | CHE | Price¦Secondary Energy¦Liquids¦Oil | US$2010/GJ | Price¦Secondary Energy¦Liquids¦Oil | fuel_supply | oil | 2060 | 177.4348 | Price¦Secondary Energy¦Liquids¦Oil
Downscaling[REMIND-MAgPIE 3.2-4.6 IntegratedPhysicalDamages (median)] | Low demand | CHE | Price¦Secondary Energy¦Liquids¦Oil | US$2010/GJ | Price¦Secondary Energy¦Liquids¦Oil | fuel_supply | oil | 2065 | 223.4071 | Price¦Secondary Energy¦Liquids¦Oil
Downscaling[REMIND-MAgPIE 3.2-4.6 IntegratedPhysicalDamages (median)] | Low demand | CHE | Price¦Secondary Energy¦Liquids¦Oil | US$2010/GJ | Price¦Secondary Energy¦Liquids¦Oil | fuel_supply | oil | 2070 | 269.3794 | Price¦Secondary Energy¦Liquids¦Oil
Downscaling[REMIND-MAgPIE 3.2-4.6 IntegratedPhysicalDamages (median)] | Low demand | CHE | Price¦Secondary Energy¦Liquids¦Oil | US$2010/GJ | Price¦Secondary Energy¦Liquids¦Oil | fuel_supply | oil | 2075 | 266.4856 | Price¦Secondary Energy¦Liquids¦Oil
Downscaling[REMIND-MAgPIE 3.2-4.6 IntegratedPhysicalDamages (median)] | Low demand | CHE | Price¦Secondary Energy¦Liquids¦Oil | US$2010/GJ | Price¦Secondary Energy¦Liquids¦Oil | fuel_supply | oil | 2080 | 263.5919 | Price¦Secondary Energy¦Liquids¦Oil
Downscaling[REMIND-MAgPIE 3.2-4.6 IntegratedPhysicalDamages (median)] | Low demand | CHE | Price¦Secondary Energy¦Liquids¦Oil | US$2010/GJ | Price¦Secondary Energy¦Liquids¦Oil | fuel_supply | oil | 2085 | 259.2636 | Price¦Secondary Energy¦Liquids¦Oil
Downscaling[REMIND-MAgPIE 3.2-4.6 IntegratedPhysicalDamages (median)] | Low demand | CHE | Price¦Secondary Energy¦Liquids¦Oil | US$2010/GJ | Price¦Secondary Energy¦Liquids¦Oil | fuel_supply | oil | 2090 | 254.9352 | Price¦Secondary Energy¦Liquids¦Oil
Downscaling[REMIND-MAgPIE 3.2-4.6 IntegratedPhysicalDamages (median)] | Low demand | CHE | Price¦Secondary Energy¦Liquids¦Oil | US$2010/GJ | Price¦Secondary Energy¦Liquids¦Oil | fuel_supply | oil | 2095 | 275.8578 | Price¦Secondary Energy¦Liquids¦Oil
Downscaling[REMIND-MAgPIE 3.2-4.6 IntegratedPhysicalDamages (median)] | Low demand | CHE | Price¦Secondary Energy¦Liquids¦Oil | US$2010/GJ | Price¦Secondary Energy¦Liquids¦Oil | fuel_supply | oil | 2100 | 296.7804 | Price¦Secondary Energy¦Liquids¦Oil
Downscaling[REMIND-MAgPIE 3.2-4.6 IntegratedPhysicalDamages (median)] | Low demand | CHE | Emissions¦CO2 | Mt CO2/yr | Emissions¦CO2 | scenarios - CO2 abatement | CO2 | 2020 | 29.0886 | Emissions¦CO2
Downscaling[REMIND-MAgPIE 3.2-4.6 IntegratedPhysicalDamages (median)] | Low demand | CHE | Emissions¦CO2 | Mt CO2/yr | Emissions¦CO2 | scenarios - CO2 abatement | CO2 | 2025 | 28.5554 | Emissions¦CO2
Downscaling[REMIND-MAgPIE 3.2-4.6 IntegratedPhysicalDamages (median)] | Low demand | CHE | Emissions¦CO2 | Mt CO2/yr | Emissions¦CO2 | scenarios - CO2 abatement | CO2 | 2030 | 20.85 | Emissions¦CO2
Downscaling[REMIND-MAgPIE 3.2-4.6 IntegratedPhysicalDamages (median)] | Low demand | CHE | Emissions¦CO2 | Mt CO2/yr | Emissions¦CO2 | scenarios - CO2 abatement | CO2 | 2035 | 13.1816 | Emissions¦CO2
Downscaling[REMIND-MAgPIE 3.2-4.6 IntegratedPhysicalDamages (median)] | Low demand | CHE | Emissions¦CO2 | Mt CO2/yr | Emissions¦CO2 | scenarios - CO2 abatement | CO2 | 2040 | 5.669 | Emissions¦CO2
Downscaling[REMIND-MAgPIE 3.2-4.6 IntegratedPhysicalDamages (median)] | Low demand | CHE | Emissions¦CO2 | Mt CO2/yr | Emissions¦CO2 | scenarios - CO2 abatement | CO2 | 2045 | 0.8228 | Emissions¦CO2
Downscaling[REMIND-MAgPIE 3.2-4.6 IntegratedPhysicalDamages (median)] | Low demand | CHE | Emissions¦CO2 | Mt CO2/yr | Emissions¦CO2 | scenarios - CO2 abatement | CO2 | 2050 | -3.4518 | Emissions¦CO2
Downscaling[REMIND-MAgPIE 3.2-4.6 IntegratedPhysicalDamages (median)] | Low demand | CHE | Emissions¦CO2 | Mt CO2/yr | Emissions¦CO2 | scenarios - CO2 abatement | CO2 | 2055 | -4.0323 | Emissions¦CO2
Downscaling[REMIND-MAgPIE 3.2-4.6 IntegratedPhysicalDamages (median)] | Low demand | CHE | Emissions¦CO2 | Mt CO2/yr | Emissions¦CO2 | scenarios - CO2 abatement | CO2 | 2060 | -3.4336 | Emissions¦CO2
Downscaling[REMIND-MAgPIE 3.2-4.6 IntegratedPhysicalDamages (median)] | Low demand | CHE | Emissions¦CO2 | Mt CO2/yr | Emissions¦CO2 | scenarios - CO2 abatement | CO2 | 2065 | -2.6138 | Emissions¦CO2
Downscaling[REMIND-MAgPIE 3.2-4.6 IntegratedPhysicalDamages (median)] | Low demand | CHE | Emissions¦CO2 | Mt CO2/yr | Emissions¦CO2 | scenarios - CO2 abatement | CO2 | 2070 | -1.7312 | Emissions¦CO2
Downscaling[REMIND-MAgPIE 3.2-4.6 IntegratedPhysicalDamages (median)] | Low demand | CHE | Emissions¦CO2 | Mt CO2/yr | Emissions¦CO2 | scenarios - CO2 abatement | CO2 | 2075 | -2.435 | Emissions¦CO2
Downscaling[REMIND-MAgPIE 3.2-4.6 IntegratedPhysicalDamages (median)] | Low demand | CHE | Emissions¦CO2 | Mt CO2/yr | Emissions¦CO2 | scenarios - CO2 abatement | CO2 | 2080 | -3.0878 | Emissions¦CO2
Downscaling[REMIND-MAgPIE 3.2-4.6 IntegratedPhysicalDamages (median)] | Low demand | CHE | Emissions¦CO2 | Mt CO2/yr | Emissions¦CO2 | scenarios - CO2 abatement | CO2 | 2085 | -2.4345 | Emissions¦CO2
Downscaling[REMIND-MAgPIE 3.2-4.6 IntegratedPhysicalDamages (median)] | Low demand | CHE | Emissions¦CO2 | Mt CO2/yr | Emissions¦CO2 | scenarios - CO2 abatement | CO2 | 2090 | -1.7664 | Emissions¦CO2
Downscaling[REMIND-MAgPIE 3.2-4.6 IntegratedPhysicalDamages (median)] | Low demand | CHE | Emissions¦CO2 | Mt CO2/yr | Emissions¦CO2 | scenarios - CO2 abatement | CO2 | 2095 | -2.1845 | Emissions¦CO2
Downscaling[REMIND-MAgPIE 3.2-4.6 IntegratedPhysicalDamages (median)] | Low demand | CHE | Emissions¦CO2 | Mt CO2/yr | Emissions¦CO2 | scenarios - CO2 abatement | CO2 | 2100 | -2.5928 | Emissions¦CO2
Downscaling[REMIND-MAgPIE 3.2-4.6 IntegratedPhysicalDamages (median)] | Low demand | CHE | Emissions¦CO2¦Energy | Mt CO2/yr | Emissions¦CO2¦Energy | scenarios - CO2 abatement | CO2 | 2020 | 32.1542 | Emissions¦CO2¦Energy
Downscaling[REMIND-MAgPIE 3.2-4.6 IntegratedPhysicalDamages (median)] | Low demand | CHE | Emissions¦CO2¦Energy | Mt CO2/yr | Emissions¦CO2¦Energy | scenarios - CO2 abatement | CO2 | 2025 | 30.2939 | Emissions¦CO2¦Energy
Downscaling[REMIND-MAgPIE 3.2-4.6 IntegratedPhysicalDamages (median)] | Low demand | CHE | Emissions¦CO2¦Energy | Mt CO2/yr | Emissions¦CO2¦Energy | scenarios - CO2 abatement | CO2 | 2030 | 23.5476 | Emissions¦CO2¦Energy
Downscaling[REMIND-MAgPIE 3.2-4.6 IntegratedPhysicalDamages (median)] | Low demand | CHE | Emissions¦CO2¦Energy | Mt CO2/yr | Emissions¦CO2¦Energy | scenarios - CO2 abatement | CO2 | 2035 | 15.9754 | Emissions¦CO2¦Energy
Downscaling[REMIND-MAgPIE 3.2-4.6 IntegratedPhysicalDamages (median)] | Low demand | CHE | Emissions¦CO2¦Energy | Mt CO2/yr | Emissions¦CO2¦Energy | scenarios - CO2 abatement | CO2 | 2040 | 8.0753 | Emissions¦CO2¦Energy
Downscaling[REMIND-MAgPIE 3.2-4.6 IntegratedPhysicalDamages (median)] | Low demand | CHE | Emissions¦CO2¦Energy | Mt CO2/yr | Emissions¦CO2¦Energy | scenarios - CO2 abatement | CO2 | 2045 | 2.7942 | Emissions¦CO2¦Energy
Downscaling[REMIND-MAgPIE 3.2-4.6 IntegratedPhysicalDamages (median)] | Low demand | CHE | Emissions¦CO2¦Energy | Mt CO2/yr | Emissions¦CO2¦Energy | scenarios - CO2 abatement | CO2 | 2050 | -1.9377 | Emissions¦CO2¦Energy
Downscaling[REMIND-MAgPIE 3.2-4.6 IntegratedPhysicalDamages (median)] | Low demand | CHE | Emissions¦CO2¦Energy | Mt CO2/yr | Emissions¦CO2¦Energy | scenarios - CO2 abatement | CO2 | 2055 | -2.3188 | Emissions¦CO2¦Energy
Downscaling[REMIND-MAgPIE 3.2-4.6 IntegratedPhysicalDamages (median)] | Low demand | CHE | Emissions¦CO2¦Energy | Mt CO2/yr | Emissions¦CO2¦Energy | scenarios - CO2 abatement | CO2 | 2060 | -1.9151 | Emissions¦CO2¦Energy
Downscaling[REMIND-MAgPIE 3.2-4.6 IntegratedPhysicalDamages (median)] | Low demand | CHE | Emissions¦CO2¦Energy | Mt CO2/yr | Emissions¦CO2¦Energy | scenarios - CO2 abatement | CO2 | 2065 | -2.1141 | Emissions¦CO2¦Energy
Downscaling[REMIND-MAgPIE 3.2-4.6 IntegratedPhysicalDamages (median)] | Low demand | CHE | Emissions¦CO2¦Energy | Mt CO2/yr | Emissions¦CO2¦Energy | scenarios - CO2 abatement | CO2 | 2070 | -2.2469 | Emissions¦CO2¦Energy
Downscaling[REMIND-MAgPIE 3.2-4.6 IntegratedPhysicalDamages (median)] | Low demand | CHE | Emissions¦CO2¦Energy | Mt CO2/yr | Emissions¦CO2¦Energy | scenarios - CO2 abatement | CO2 | 2075 | -2.0326 | Emissions¦CO2¦Energy
Downscaling[REMIND-MAgPIE 3.2-4.6 IntegratedPhysicalDamages (median)] | Low demand | CHE | Emissions¦CO2¦Energy | Mt CO2/yr | Emissions¦CO2¦Energy | scenarios - CO2 abatement | CO2 | 2080 | -1.7705 | Emissions¦CO2¦Energy
Downscaling[REMIND-MAgPIE 3.2-4.6 IntegratedPhysicalDamages (median)] | Low demand | CHE | Emissions¦CO2¦Energy | Mt CO2/yr | Emissions¦CO2¦Energy | scenarios - CO2 abatement | CO2 | 2085 | -1.7684 | Emissions¦CO2¦Energy
Downscaling[REMIND-MAgPIE 3.2-4.6 IntegratedPhysicalDamages (median)] | Low demand | CHE | Emissions¦CO2¦Energy | Mt CO2/yr | Emissions¦CO2¦Energy | scenarios - CO2 abatement | CO2 | 2090 | -1.7465 | Emissions¦CO2¦Energy
Downscaling[REMIND-MAgPIE 3.2-4.6 IntegratedPhysicalDamages (median)] | Low demand | CHE | Emissions¦CO2¦Energy | Mt CO2/yr | Emissions¦CO2¦Energy | scenarios - CO2 abatement | CO2 | 2095 | -1.8053 | Emissions¦CO2¦Energy
Downscaling[REMIND-MAgPIE 3.2-4.6 IntegratedPhysicalDamages (median)] | Low demand | CHE | Emissions¦CO2¦Energy | Mt CO2/yr | Emissions¦CO2¦Energy | scenarios - CO2 abatement | CO2 | 2100 | -1.852 | Emissions¦CO2¦Energy
Downscaling[REMIND-MAgPIE 3.2-4.6 IntegratedPhysicalDamages (median)] | Nationally Determined Contributions (NDCs) | CHE | Carbon Sequestration¦CCS | Mt CO2/yr | Carbon Sequestration¦CCS | CCS potential |  | 2020 | 0 | Carbon Sequestration¦CCS
Downscaling[REMIND-MAgPIE 3.2-4.6 IntegratedPhysicalDamages (median)] | Nationally Determined Contributions (NDCs) | CHE | Carbon Sequestration¦CCS | Mt CO2/yr | Carbon Sequestration¦CCS | CCS potential |  | 2025 | 0.0002 | Carbon Sequestration¦CCS
Downscaling[REMIND-MAgPIE 3.2-4.6 IntegratedPhysicalDamages (median)] | Nationally Determined Contributions (NDCs) | CHE | Carbon Sequestration¦CCS | Mt CO2/yr | Carbon Sequestration¦CCS | CCS potential |  | 2030 | 0.0122 | Carbon Sequestration¦CCS
Downscaling[REMIND-MAgPIE 3.2-4.6 IntegratedPhysicalDamages (median)] | Nationally Determined Contributions (NDCs) | CHE | Carbon Sequestration¦CCS | Mt CO2/yr | Carbon Sequestration¦CCS | CCS potential |  | 2035 | 0.0588 | Carbon Sequestration¦CCS
Downscaling[REMIND-MAgPIE 3.2-4.6 IntegratedPhysicalDamages (median)] | Nationally Determined Contributions (NDCs) | CHE | Carbon Sequestration¦CCS | Mt CO2/yr | Carbon Sequestration¦CCS | CCS potential |  | 2040 | 0.0542 | Carbon Sequestration¦CCS
Downscaling[REMIND-MAgPIE 3.2-4.6 IntegratedPhysicalDamages (median)] | Nationally Determined Contributions (NDCs) | CHE | Carbon Sequestration¦CCS | Mt CO2/yr | Carbon Sequestration¦CCS | CCS potential |  | 2045 | 0.0524 | Carbon Sequestration¦CCS
Downscaling[REMIND-MAgPIE 3.2-4.6 IntegratedPhysicalDamages (median)] | Nationally Determined Contributions (NDCs) | CHE | Carbon Sequestration¦CCS | Mt CO2/yr | Carbon Sequestration¦CCS | CCS potential |  | 2050 | 0.0498 | Carbon Sequestration¦CCS
Downscaling[REMIND-MAgPIE 3.2-4.6 IntegratedPhysicalDamages (median)] | Nationally Determined Contributions (NDCs) | CHE | Carbon Sequestration¦CCS | Mt CO2/yr | Carbon Sequestration¦CCS | CCS potential |  | 2055 | 0.0439 | Carbon Sequestration¦CCS
Downscaling[REMIND-MAgPIE 3.2-4.6 IntegratedPhysicalDamages (median)] | Nationally Determined Contributions (NDCs) | CHE | Carbon Sequestration¦CCS | Mt CO2/yr | Carbon Sequestration¦CCS | CCS potential |  | 2060 | 0.0405 | Carbon Sequestration¦CCS
Downscaling[REMIND-MAgPIE 3.2-4.6 IntegratedPhysicalDamages (median)] | Nationally Determined Contributions (NDCs) | CHE | Carbon Sequestration¦CCS | Mt CO2/yr | Carbon Sequestration¦CCS | CCS potential |  | 2065 | 0.03 | Carbon Sequestration¦CCS
Downscaling[REMIND-MAgPIE 3.2-4.6 IntegratedPhysicalDamages (median)] | Nationally Determined Contributions (NDCs) | CHE | Carbon Sequestration¦CCS | Mt CO2/yr | Carbon Sequestration¦CCS | CCS potential |  | 2070 | 0.0214 | Carbon Sequestration¦CCS
Downscaling[REMIND-MAgPIE 3.2-4.6 IntegratedPhysicalDamages (median)] | Nationally Determined Contributions (NDCs) | CHE | Carbon Sequestration¦CCS | Mt CO2/yr | Carbon Sequestration¦CCS | CCS potential |  | 2075 | 0.0143 | Carbon Sequestration¦CCS
Downscaling[REMIND-MAgPIE 3.2-4.6 IntegratedPhysicalDamages (median)] | Nationally Determined Contributions (NDCs) | CHE | Carbon Sequestration¦CCS | Mt CO2/yr | Carbon Sequestration¦CCS | CCS potential |  | 2080 | 0.0069 | Carbon Sequestration¦CCS
Downscaling[REMIND-MAgPIE 3.2-4.6 IntegratedPhysicalDamages (median)] | Nationally Determined Contributions (NDCs) | CHE | Carbon Sequestration¦CCS | Mt CO2/yr | Carbon Sequestration¦CCS | CCS potential |  | 2085 | 0.0034 | Carbon Sequestration¦CCS
Downscaling[REMIND-MAgPIE 3.2-4.6 IntegratedPhysicalDamages (median)] | Nationally Determined Contributions (NDCs) | CHE | Carbon Sequestration¦CCS | Mt CO2/yr | Carbon Sequestration¦CCS | CCS potential |  | 2090 | 0 | Carbon Sequestration¦CCS
Downscaling[REMIND-MAgPIE 3.2-4.6 IntegratedPhysicalDamages (median)] | Nationally Determined Contributions (NDCs) | CHE | Carbon Sequestration¦CCS | Mt CO2/yr | Carbon Sequestration¦CCS | CCS potential |  | 2095 | 0 | Carbon Sequestration¦CCS
Downscaling[REMIND-MAgPIE 3.2-4.6 IntegratedPhysicalDamages (median)] | Nationally Determined Contributions (NDCs) | CHE | Carbon Sequestration¦CCS | Mt CO2/yr | Carbon Sequestration¦CCS | CCS potential |  | 2100 | 0 | Carbon Sequestration¦CCS
Downscaling[REMIND-MAgPIE 3.2-4.6 IntegratedPhysicalDamages (median)] | Nationally Determined Contributions (NDCs) | CHE | Final Energy¦Industry¦Electricity | EJ/yr | Final Energy¦Industry¦Electricity | demand_projection | elc_industry | 2020 | 0.0692 | Final Energy¦Industry¦Electricity
Downscaling[REMIND-MAgPIE 3.2-4.6 IntegratedPhysicalDamages (median)] | Nationally Determined Contributions (NDCs) | CHE | Final Energy¦Industry¦Electricity | EJ/yr | Final Energy¦Industry¦Electricity | demand_projection | elc_industry | 2025 | 0.0677 | Final Energy¦Industry¦Electricity
Downscaling[REMIND-MAgPIE 3.2-4.6 IntegratedPhysicalDamages (median)] | Nationally Determined Contributions (NDCs) | CHE | Final Energy¦Industry¦Electricity | EJ/yr | Final Energy¦Industry¦Electricity | demand_projection | elc_industry | 2030 | 0.0669 | Final Energy¦Industry¦Electricity
Downscaling[REMIND-MAgPIE 3.2-4.6 IntegratedPhysicalDamages (median)] | Nationally Determined Contributions (NDCs) | CHE | Final Energy¦Industry¦Electricity | EJ/yr | Final Energy¦Industry¦Electricity | demand_projection | elc_industry | 2035 | 0.0677 | Final Energy¦Industry¦Electricity
Downscaling[REMIND-MAgPIE 3.2-4.6 IntegratedPhysicalDamages (median)] | Nationally Determined Contributions (NDCs) | CHE | Final Energy¦Industry¦Electricity | EJ/yr | Final Energy¦Industry¦Electricity | demand_projection | elc_industry | 2040 | 0.0666 | Final Energy¦Industry¦Electricity
Downscaling[REMIND-MAgPIE 3.2-4.6 IntegratedPhysicalDamages (median)] | Nationally Determined Contributions (NDCs) | CHE | Final Energy¦Industry¦Electricity | EJ/yr | Final Energy¦Industry¦Electricity | demand_projection | elc_industry | 2045 | 0.0629 | Final Energy¦Industry¦Electricity
Downscaling[REMIND-MAgPIE 3.2-4.6 IntegratedPhysicalDamages (median)] | Nationally Determined Contributions (NDCs) | CHE | Final Energy¦Industry¦Electricity | EJ/yr | Final Energy¦Industry¦Electricity | demand_projection | elc_industry | 2050 | 0.0589 | Final Energy¦Industry¦Electricity
Downscaling[REMIND-MAgPIE 3.2-4.6 IntegratedPhysicalDamages (median)] | Nationally Determined Contributions (NDCs) | CHE | Final Energy¦Industry¦Electricity | EJ/yr | Final Energy¦Industry¦Electricity | demand_projection | elc_industry | 2055 | 0.0567 | Final Energy¦Industry¦Electricity
Downscaling[REMIND-MAgPIE 3.2-4.6 IntegratedPhysicalDamages (median)] | Nationally Determined Contributions (NDCs) | CHE | Final Energy¦Industry¦Electricity | EJ/yr | Final Energy¦Industry¦Electricity | demand_projection | elc_industry | 2060 | 0.056 | Final Energy¦Industry¦Electricity
Downscaling[REMIND-MAgPIE 3.2-4.6 IntegratedPhysicalDamages (median)] | Nationally Determined Contributions (NDCs) | CHE | Final Energy¦Industry¦Electricity | EJ/yr | Final Energy¦Industry¦Electricity | demand_projection | elc_industry | 2065 | 0.0537 | Final Energy¦Industry¦Electricity
Downscaling[REMIND-MAgPIE 3.2-4.6 IntegratedPhysicalDamages (median)] | Nationally Determined Contributions (NDCs) | CHE | Final Energy¦Industry¦Electricity | EJ/yr | Final Energy¦Industry¦Electricity | demand_projection | elc_industry | 2070 | 0.0513 | Final Energy¦Industry¦Electricity
Downscaling[REMIND-MAgPIE 3.2-4.6 IntegratedPhysicalDamages (median)] | Nationally Determined Contributions (NDCs) | CHE | Final Energy¦Industry¦Electricity | EJ/yr | Final Energy¦Industry¦Electricity | demand_projection | elc_industry | 2075 | 0.051 | Final Energy¦Industry¦Electricity
Downscaling[REMIND-MAgPIE 3.2-4.6 IntegratedPhysicalDamages (median)] | Nationally Determined Contributions (NDCs) | CHE | Final Energy¦Industry¦Electricity | EJ/yr | Final Energy¦Industry¦Electricity | demand_projection | elc_industry | 2080 | 0.0505 | Final Energy¦Industry¦Electricity
Downscaling[REMIND-MAgPIE 3.2-4.6 IntegratedPhysicalDamages (median)] | Nationally Determined Contributions (NDCs) | CHE | Final Energy¦Industry¦Electricity | EJ/yr | Final Energy¦Industry¦Electricity | demand_projection | elc_industry | 2085 | 0.0487 | Final Energy¦Industry¦Electricity
Downscaling[REMIND-MAgPIE 3.2-4.6 IntegratedPhysicalDamages (median)] | Nationally Determined Contributions (NDCs) | CHE | Final Energy¦Industry¦Electricity | EJ/yr | Final Energy¦Industry¦Electricity | demand_projection | elc_industry | 2090 | 0.0465 | Final Energy¦Industry¦Electricity
Downscaling[REMIND-MAgPIE 3.2-4.6 IntegratedPhysicalDamages (median)] | Nationally Determined Contributions (NDCs) | CHE | Final Energy¦Industry¦Electricity | EJ/yr | Final Energy¦Industry¦Electricity | demand_projection | elc_industry | 2095 | 0.0436 | Final Energy¦Industry¦Electricity
Downscaling[REMIND-MAgPIE 3.2-4.6 IntegratedPhysicalDamages (median)] | Nationally Determined Contributions (NDCs) | CHE | Final Energy¦Industry¦Electricity | EJ/yr | Final Energy¦Industry¦Electricity | demand_projection | elc_industry | 2100 | 0.0404 | Final Energy¦Industry¦Electricity
Downscaling[REMIND-MAgPIE 3.2-4.6 IntegratedPhysicalDamages (median)] | Nationally Determined Contributions (NDCs) | CHE | Final Energy¦Residential and Commercial¦Electricity | EJ/yr | Final Energy¦Residential and Commercial¦Electricity | demand_projection | elc_buildings | 2020 | 0.1483 | Final Energy¦Residential and Commercial¦Electricity
Downscaling[REMIND-MAgPIE 3.2-4.6 IntegratedPhysicalDamages (median)] | Nationally Determined Contributions (NDCs) | CHE | Final Energy¦Residential and Commercial¦Electricity | EJ/yr | Final Energy¦Residential and Commercial¦Electricity | demand_projection | elc_buildings | 2025 | 0.1542 | Final Energy¦Residential and Commercial¦Electricity
Downscaling[REMIND-MAgPIE 3.2-4.6 IntegratedPhysicalDamages (median)] | Nationally Determined Contributions (NDCs) | CHE | Final Energy¦Residential and Commercial¦Electricity | EJ/yr | Final Energy¦Residential and Commercial¦Electricity | demand_projection | elc_buildings | 2030 | 0.1645 | Final Energy¦Residential and Commercial¦Electricity
Downscaling[REMIND-MAgPIE 3.2-4.6 IntegratedPhysicalDamages (median)] | Nationally Determined Contributions (NDCs) | CHE | Final Energy¦Residential and Commercial¦Electricity | EJ/yr | Final Energy¦Residential and Commercial¦Electricity | demand_projection | elc_buildings | 2035 | 0.176 | Final Energy¦Residential and Commercial¦Electricity
Downscaling[REMIND-MAgPIE 3.2-4.6 IntegratedPhysicalDamages (median)] | Nationally Determined Contributions (NDCs) | CHE | Final Energy¦Residential and Commercial¦Electricity | EJ/yr | Final Energy¦Residential and Commercial¦Electricity | demand_projection | elc_buildings | 2040 | 0.1755 | Final Energy¦Residential and Commercial¦Electricity
Downscaling[REMIND-MAgPIE 3.2-4.6 IntegratedPhysicalDamages (median)] | Nationally Determined Contributions (NDCs) | CHE | Final Energy¦Residential and Commercial¦Electricity | EJ/yr | Final Energy¦Residential and Commercial¦Electricity | demand_projection | elc_buildings | 2045 | 0.1757 | Final Energy¦Residential and Commercial¦Electricity
Downscaling[REMIND-MAgPIE 3.2-4.6 IntegratedPhysicalDamages (median)] | Nationally Determined Contributions (NDCs) | CHE | Final Energy¦Residential and Commercial¦Electricity | EJ/yr | Final Energy¦Residential and Commercial¦Electricity | demand_projection | elc_buildings | 2050 | 0.1775 | Final Energy¦Residential and Commercial¦Electricity
Downscaling[REMIND-MAgPIE 3.2-4.6 IntegratedPhysicalDamages (median)] | Nationally Determined Contributions (NDCs) | CHE | Final Energy¦Residential and Commercial¦Electricity | EJ/yr | Final Energy¦Residential and Commercial¦Electricity | demand_projection | elc_buildings | 2055 | 0.1779 | Final Energy¦Residential and Commercial¦Electricity
Downscaling[REMIND-MAgPIE 3.2-4.6 IntegratedPhysicalDamages (median)] | Nationally Determined Contributions (NDCs) | CHE | Final Energy¦Residential and Commercial¦Electricity | EJ/yr | Final Energy¦Residential and Commercial¦Electricity | demand_projection | elc_buildings | 2060 | 0.1893 | Final Energy¦Residential and Commercial¦Electricity
Downscaling[REMIND-MAgPIE 3.2-4.6 IntegratedPhysicalDamages (median)] | Nationally Determined Contributions (NDCs) | CHE | Final Energy¦Residential and Commercial¦Electricity | EJ/yr | Final Energy¦Residential and Commercial¦Electricity | demand_projection | elc_buildings | 2065 | 0.1863 | Final Energy¦Residential and Commercial¦Electricity
Downscaling[REMIND-MAgPIE 3.2-4.6 IntegratedPhysicalDamages (median)] | Nationally Determined Contributions (NDCs) | CHE | Final Energy¦Residential and Commercial¦Electricity | EJ/yr | Final Energy¦Residential and Commercial¦Electricity | demand_projection | elc_buildings | 2070 | 0.183 | Final Energy¦Residential and Commercial¦Electricity
Downscaling[REMIND-MAgPIE 3.2-4.6 IntegratedPhysicalDamages (median)] | Nationally Determined Contributions (NDCs) | CHE | Final Energy¦Residential and Commercial¦Electricity | EJ/yr | Final Energy¦Residential and Commercial¦Electricity | demand_projection | elc_buildings | 2075 | 0.1906 | Final Energy¦Residential and Commercial¦Electricity
Downscaling[REMIND-MAgPIE 3.2-4.6 IntegratedPhysicalDamages (median)] | Nationally Determined Contributions (NDCs) | CHE | Final Energy¦Residential and Commercial¦Electricity | EJ/yr | Final Energy¦Residential and Commercial¦Electricity | demand_projection | elc_buildings | 2080 | 0.1989 | Final Energy¦Residential and Commercial¦Electricity
Downscaling[REMIND-MAgPIE 3.2-4.6 IntegratedPhysicalDamages (median)] | Nationally Determined Contributions (NDCs) | CHE | Final Energy¦Residential and Commercial¦Electricity | EJ/yr | Final Energy¦Residential and Commercial¦Electricity | demand_projection | elc_buildings | 2085 | 0.2019 | Final Energy¦Residential and Commercial¦Electricity
Downscaling[REMIND-MAgPIE 3.2-4.6 IntegratedPhysicalDamages (median)] | Nationally Determined Contributions (NDCs) | CHE | Final Energy¦Residential and Commercial¦Electricity | EJ/yr | Final Energy¦Residential and Commercial¦Electricity | demand_projection | elc_buildings | 2090 | 0.2042 | Final Energy¦Residential and Commercial¦Electricity
Downscaling[REMIND-MAgPIE 3.2-4.6 IntegratedPhysicalDamages (median)] | Nationally Determined Contributions (NDCs) | CHE | Final Energy¦Residential and Commercial¦Electricity | EJ/yr | Final Energy¦Residential and Commercial¦Electricity | demand_projection | elc_buildings | 2095 | 0.203 | Final Energy¦Residential and Commercial¦Electricity
Downscaling[REMIND-MAgPIE 3.2-4.6 IntegratedPhysicalDamages (median)] | Nationally Determined Contributions (NDCs) | CHE | Final Energy¦Residential and Commercial¦Electricity | EJ/yr | Final Energy¦Residential and Commercial¦Electricity | demand_projection | elc_buildings | 2100 | 0.2016 | Final Energy¦Residential and Commercial¦Electricity
Downscaling[REMIND-MAgPIE 3.2-4.6 IntegratedPhysicalDamages (median)] | Nationally Determined Contributions (NDCs) | CHE | Final Energy¦Transportation¦Electricity | EJ/yr | Final Energy¦Transportation¦Electricity | demand_projection | elc_transport | 2020 | 0.0092 | Final Energy¦Transportation¦Electricity
Downscaling[REMIND-MAgPIE 3.2-4.6 IntegratedPhysicalDamages (median)] | Nationally Determined Contributions (NDCs) | CHE | Final Energy¦Transportation¦Electricity | EJ/yr | Final Energy¦Transportation¦Electricity | demand_projection | elc_transport | 2025 | 0.0158 | Final Energy¦Transportation¦Electricity
Downscaling[REMIND-MAgPIE 3.2-4.6 IntegratedPhysicalDamages (median)] | Nationally Determined Contributions (NDCs) | CHE | Final Energy¦Transportation¦Electricity | EJ/yr | Final Energy¦Transportation¦Electricity | demand_projection | elc_transport | 2030 | 0.0261 | Final Energy¦Transportation¦Electricity
Downscaling[REMIND-MAgPIE 3.2-4.6 IntegratedPhysicalDamages (median)] | Nationally Determined Contributions (NDCs) | CHE | Final Energy¦Transportation¦Electricity | EJ/yr | Final Energy¦Transportation¦Electricity | demand_projection | elc_transport | 2035 | 0.0364 | Final Energy¦Transportation¦Electricity
Downscaling[REMIND-MAgPIE 3.2-4.6 IntegratedPhysicalDamages (median)] | Nationally Determined Contributions (NDCs) | CHE | Final Energy¦Transportation¦Electricity | EJ/yr | Final Energy¦Transportation¦Electricity | demand_projection | elc_transport | 2040 | 0.0491 | Final Energy¦Transportation¦Electricity
Downscaling[REMIND-MAgPIE 3.2-4.6 IntegratedPhysicalDamages (median)] | Nationally Determined Contributions (NDCs) | CHE | Final Energy¦Transportation¦Electricity | EJ/yr | Final Energy¦Transportation¦Electricity | demand_projection | elc_transport | 2045 | 0.058 | Final Energy¦Transportation¦Electricity
Downscaling[REMIND-MAgPIE 3.2-4.6 IntegratedPhysicalDamages (median)] | Nationally Determined Contributions (NDCs) | CHE | Final Energy¦Transportation¦Electricity | EJ/yr | Final Energy¦Transportation¦Electricity | demand_projection | elc_transport | 2050 | 0.0655 | Final Energy¦Transportation¦Electricity
Downscaling[REMIND-MAgPIE 3.2-4.6 IntegratedPhysicalDamages (median)] | Nationally Determined Contributions (NDCs) | CHE | Final Energy¦Transportation¦Electricity | EJ/yr | Final Energy¦Transportation¦Electricity | demand_projection | elc_transport | 2055 | 0.0723 | Final Energy¦Transportation¦Electricity
Downscaling[REMIND-MAgPIE 3.2-4.6 IntegratedPhysicalDamages (median)] | Nationally Determined Contributions (NDCs) | CHE | Final Energy¦Transportation¦Electricity | EJ/yr | Final Energy¦Transportation¦Electricity | demand_projection | elc_transport | 2060 | 0.0764 | Final Energy¦Transportation¦Electricity
Downscaling[REMIND-MAgPIE 3.2-4.6 IntegratedPhysicalDamages (median)] | Nationally Determined Contributions (NDCs) | CHE | Final Energy¦Transportation¦Electricity | EJ/yr | Final Energy¦Transportation¦Electricity | demand_projection | elc_transport | 2065 | 0.0771 | Final Energy¦Transportation¦Electricity
Downscaling[REMIND-MAgPIE 3.2-4.6 IntegratedPhysicalDamages (median)] | Nationally Determined Contributions (NDCs) | CHE | Final Energy¦Transportation¦Electricity | EJ/yr | Final Energy¦Transportation¦Electricity | demand_projection | elc_transport | 2070 | 0.0777 | Final Energy¦Transportation¦Electricity
Downscaling[REMIND-MAgPIE 3.2-4.6 IntegratedPhysicalDamages (median)] | Nationally Determined Contributions (NDCs) | CHE | Final Energy¦Transportation¦Electricity | EJ/yr | Final Energy¦Transportation¦Electricity | demand_projection | elc_transport | 2075 | 0.0799 | Final Energy¦Transportation¦Electricity
Downscaling[REMIND-MAgPIE 3.2-4.6 IntegratedPhysicalDamages (median)] | Nationally Determined Contributions (NDCs) | CHE | Final Energy¦Transportation¦Electricity | EJ/yr | Final Energy¦Transportation¦Electricity | demand_projection | elc_transport | 2080 | 0.0821 | Final Energy¦Transportation¦Electricity
Downscaling[REMIND-MAgPIE 3.2-4.6 IntegratedPhysicalDamages (median)] | Nationally Determined Contributions (NDCs) | CHE | Final Energy¦Transportation¦Electricity | EJ/yr | Final Energy¦Transportation¦Electricity | demand_projection | elc_transport | 2085 | 0.0827 | Final Energy¦Transportation¦Electricity
Downscaling[REMIND-MAgPIE 3.2-4.6 IntegratedPhysicalDamages (median)] | Nationally Determined Contributions (NDCs) | CHE | Final Energy¦Transportation¦Electricity | EJ/yr | Final Energy¦Transportation¦Electricity | demand_projection | elc_transport | 2090 | 0.0832 | Final Energy¦Transportation¦Electricity
Downscaling[REMIND-MAgPIE 3.2-4.6 IntegratedPhysicalDamages (median)] | Nationally Determined Contributions (NDCs) | CHE | Final Energy¦Transportation¦Electricity | EJ/yr | Final Energy¦Transportation¦Electricity | demand_projection | elc_transport | 2095 | 0.0824 | Final Energy¦Transportation¦Electricity
Downscaling[REMIND-MAgPIE 3.2-4.6 IntegratedPhysicalDamages (median)] | Nationally Determined Contributions (NDCs) | CHE | Final Energy¦Transportation¦Electricity | EJ/yr | Final Energy¦Transportation¦Electricity | demand_projection | elc_transport | 2100 | 0.0817 | Final Energy¦Transportation¦Electricity
Downscaling[REMIND-MAgPIE 3.2-4.6 IntegratedPhysicalDamages (median)] | Nationally Determined Contributions (NDCs) | CHE | Secondary Energy¦Hydrogen | EJ/yr | Secondary Energy¦Hydrogen | demand_projection | hydrogen_allsect | 2020 | 0.0005 | Secondary Energy¦Hydrogen
Downscaling[REMIND-MAgPIE 3.2-4.6 IntegratedPhysicalDamages (median)] | Nationally Determined Contributions (NDCs) | CHE | Secondary Energy¦Hydrogen | EJ/yr | Secondary Energy¦Hydrogen | demand_projection | hydrogen_allsect | 2025 | 0.0023 | Secondary Energy¦Hydrogen
Downscaling[REMIND-MAgPIE 3.2-4.6 IntegratedPhysicalDamages (median)] | Nationally Determined Contributions (NDCs) | CHE | Secondary Energy¦Hydrogen | EJ/yr | Secondary Energy¦Hydrogen | demand_projection | hydrogen_allsect | 2030 | 0.0046 | Secondary Energy¦Hydrogen
Downscaling[REMIND-MAgPIE 3.2-4.6 IntegratedPhysicalDamages (median)] | Nationally Determined Contributions (NDCs) | CHE | Secondary Energy¦Hydrogen | EJ/yr | Secondary Energy¦Hydrogen | demand_projection | hydrogen_allsect | 2035 | 0.0065 | Secondary Energy¦Hydrogen
Downscaling[REMIND-MAgPIE 3.2-4.6 IntegratedPhysicalDamages (median)] | Nationally Determined Contributions (NDCs) | CHE | Secondary Energy¦Hydrogen | EJ/yr | Secondary Energy¦Hydrogen | demand_projection | hydrogen_allsect | 2040 | 0.0078 | Secondary Energy¦Hydrogen
Downscaling[REMIND-MAgPIE 3.2-4.6 IntegratedPhysicalDamages (median)] | Nationally Determined Contributions (NDCs) | CHE | Secondary Energy¦Hydrogen | EJ/yr | Secondary Energy¦Hydrogen | demand_projection | hydrogen_allsect | 2045 | 0.0095 | Secondary Energy¦Hydrogen
Downscaling[REMIND-MAgPIE 3.2-4.6 IntegratedPhysicalDamages (median)] | Nationally Determined Contributions (NDCs) | CHE | Secondary Energy¦Hydrogen | EJ/yr | Secondary Energy¦Hydrogen | demand_projection | hydrogen_allsect | 2050 | 0.0115 | Secondary Energy¦Hydrogen
Downscaling[REMIND-MAgPIE 3.2-4.6 IntegratedPhysicalDamages (median)] | Nationally Determined Contributions (NDCs) | CHE | Secondary Energy¦Hydrogen | EJ/yr | Secondary Energy¦Hydrogen | demand_projection | hydrogen_allsect | 2055 | 0.0154 | Secondary Energy¦Hydrogen
Downscaling[REMIND-MAgPIE 3.2-4.6 IntegratedPhysicalDamages (median)] | Nationally Determined Contributions (NDCs) | CHE | Secondary Energy¦Hydrogen | EJ/yr | Secondary Energy¦Hydrogen | demand_projection | hydrogen_allsect | 2060 | 0.0257 | Secondary Energy¦Hydrogen
Downscaling[REMIND-MAgPIE 3.2-4.6 IntegratedPhysicalDamages (median)] | Nationally Determined Contributions (NDCs) | CHE | Secondary Energy¦Hydrogen | EJ/yr | Secondary Energy¦Hydrogen | demand_projection | hydrogen_allsect | 2065 | 0.0425 | Secondary Energy¦Hydrogen
Downscaling[REMIND-MAgPIE 3.2-4.6 IntegratedPhysicalDamages (median)] | Nationally Determined Contributions (NDCs) | CHE | Secondary Energy¦Hydrogen | EJ/yr | Secondary Energy¦Hydrogen | demand_projection | hydrogen_allsect | 2070 | 0.0536 | Secondary Energy¦Hydrogen
Downscaling[REMIND-MAgPIE 3.2-4.6 IntegratedPhysicalDamages (median)] | Nationally Determined Contributions (NDCs) | CHE | Secondary Energy¦Hydrogen | EJ/yr | Secondary Energy¦Hydrogen | demand_projection | hydrogen_allsect | 2075 | 0.0569 | Secondary Energy¦Hydrogen
Downscaling[REMIND-MAgPIE 3.2-4.6 IntegratedPhysicalDamages (median)] | Nationally Determined Contributions (NDCs) | CHE | Secondary Energy¦Hydrogen | EJ/yr | Secondary Energy¦Hydrogen | demand_projection | hydrogen_allsect | 2080 | 0.0584 | Secondary Energy¦Hydrogen
Downscaling[REMIND-MAgPIE 3.2-4.6 IntegratedPhysicalDamages (median)] | Nationally Determined Contributions (NDCs) | CHE | Secondary Energy¦Hydrogen | EJ/yr | Secondary Energy¦Hydrogen | demand_projection | hydrogen_allsect | 2085 | 0.0594 | Secondary Energy¦Hydrogen
Downscaling[REMIND-MAgPIE 3.2-4.6 IntegratedPhysicalDamages (median)] | Nationally Determined Contributions (NDCs) | CHE | Secondary Energy¦Hydrogen | EJ/yr | Secondary Energy¦Hydrogen | demand_projection | hydrogen_allsect | 2090 | 0.0596 | Secondary Energy¦Hydrogen
Downscaling[REMIND-MAgPIE 3.2-4.6 IntegratedPhysicalDamages (median)] | Nationally Determined Contributions (NDCs) | CHE | Secondary Energy¦Hydrogen | EJ/yr | Secondary Energy¦Hydrogen | demand_projection | hydrogen_allsect | 2095 | 0.0564 | Secondary Energy¦Hydrogen
Downscaling[REMIND-MAgPIE 3.2-4.6 IntegratedPhysicalDamages (median)] | Nationally Determined Contributions (NDCs) | CHE | Secondary Energy¦Hydrogen | EJ/yr | Secondary Energy¦Hydrogen | demand_projection | hydrogen_allsect | 2100 | 0.0529 | Secondary Energy¦Hydrogen
Downscaling[REMIND-MAgPIE 3.2-4.6 IntegratedPhysicalDamages (median)] | Nationally Determined Contributions (NDCs) | CHE | Emissions¦CO2¦Power (estimated) | Mt CO2 | Secondary Energy¦Electricity¦Coal | elec_co2 |  | 2020 | 0.6204 | Secondary Energy¦Electricity¦Coal | 94
Downscaling[REMIND-MAgPIE 3.2-4.6 IntegratedPhysicalDamages (median)] | Nationally Determined Contributions (NDCs) | CHE | Emissions¦CO2¦Power (estimated) | Mt CO2 | Secondary Energy¦Electricity¦Coal | elec_co2 |  | 2025 | 0.517 | Secondary Energy¦Electricity¦Coal | 94
Downscaling[REMIND-MAgPIE 3.2-4.6 IntegratedPhysicalDamages (median)] | Nationally Determined Contributions (NDCs) | CHE | Emissions¦CO2¦Power (estimated) | Mt CO2 | Secondary Energy¦Electricity¦Coal | elec_co2 |  | 2030 | 0.2632 | Secondary Energy¦Electricity¦Coal | 94
Downscaling[REMIND-MAgPIE 3.2-4.6 IntegratedPhysicalDamages (median)] | Nationally Determined Contributions (NDCs) | CHE | Emissions¦CO2¦Power (estimated) | Mt CO2 | Secondary Energy¦Electricity¦Coal | elec_co2 |  | 2035 | 0.047 | Secondary Energy¦Electricity¦Coal | 94
Downscaling[REMIND-MAgPIE 3.2-4.6 IntegratedPhysicalDamages (median)] | Nationally Determined Contributions (NDCs) | CHE | Emissions¦CO2¦Power (estimated) | Mt CO2 | Secondary Energy¦Electricity¦Coal | elec_co2 |  | 2040 | 0 | Secondary Energy¦Electricity¦Coal | 94
Downscaling[REMIND-MAgPIE 3.2-4.6 IntegratedPhysicalDamages (median)] | Nationally Determined Contributions (NDCs) | CHE | Emissions¦CO2¦Power (estimated) | Mt CO2 | Secondary Energy¦Electricity¦Coal | elec_co2 |  | 2045 | 0 | Secondary Energy¦Electricity¦Coal | 94
Downscaling[REMIND-MAgPIE 3.2-4.6 IntegratedPhysicalDamages (median)] | Nationally Determined Contributions (NDCs) | CHE | Emissions¦CO2¦Power (estimated) | Mt CO2 | Secondary Energy¦Electricity¦Coal | elec_co2 |  | 2050 | 0 | Secondary Energy¦Electricity¦Coal | 94
Downscaling[REMIND-MAgPIE 3.2-4.6 IntegratedPhysicalDamages (median)] | Nationally Determined Contributions (NDCs) | CHE | Emissions¦CO2¦Power (estimated) | Mt CO2 | Secondary Energy¦Electricity¦Coal | elec_co2 |  | 2055 | 0 | Secondary Energy¦Electricity¦Coal | 94
Downscaling[REMIND-MAgPIE 3.2-4.6 IntegratedPhysicalDamages (median)] | Nationally Determined Contributions (NDCs) | CHE | Emissions¦CO2¦Power (estimated) | Mt CO2 | Secondary Energy¦Electricity¦Coal | elec_co2 |  | 2060 | 0 | Secondary Energy¦Electricity¦Coal | 94
Downscaling[REMIND-MAgPIE 3.2-4.6 IntegratedPhysicalDamages (median)] | Nationally Determined Contributions (NDCs) | CHE | Emissions¦CO2¦Power (estimated) | Mt CO2 | Secondary Energy¦Electricity¦Coal | elec_co2 |  | 2065 | 0 | Secondary Energy¦Electricity¦Coal | 94
Downscaling[REMIND-MAgPIE 3.2-4.6 IntegratedPhysicalDamages (median)] | Nationally Determined Contributions (NDCs) | CHE | Emissions¦CO2¦Power (estimated) | Mt CO2 | Secondary Energy¦Electricity¦Coal | elec_co2 |  | 2070 | 0 | Secondary Energy¦Electricity¦Coal | 94
Downscaling[REMIND-MAgPIE 3.2-4.6 IntegratedPhysicalDamages (median)] | Nationally Determined Contributions (NDCs) | CHE | Emissions¦CO2¦Power (estimated) | Mt CO2 | Secondary Energy¦Electricity¦Coal | elec_co2 |  | 2075 | 0 | Secondary Energy¦Electricity¦Coal | 94
Downscaling[REMIND-MAgPIE 3.2-4.6 IntegratedPhysicalDamages (median)] | Nationally Determined Contributions (NDCs) | CHE | Emissions¦CO2¦Power (estimated) | Mt CO2 | Secondary Energy¦Electricity¦Coal | elec_co2 |  | 2080 | 0 | Secondary Energy¦Electricity¦Coal | 94
Downscaling[REMIND-MAgPIE 3.2-4.6 IntegratedPhysicalDamages (median)] | Nationally Determined Contributions (NDCs) | CHE | Emissions¦CO2¦Power (estimated) | Mt CO2 | Secondary Energy¦Electricity¦Coal | elec_co2 |  | 2085 | 0 | Secondary Energy¦Electricity¦Coal | 94
Downscaling[REMIND-MAgPIE 3.2-4.6 IntegratedPhysicalDamages (median)] | Nationally Determined Contributions (NDCs) | CHE | Emissions¦CO2¦Power (estimated) | Mt CO2 | Secondary Energy¦Electricity¦Coal | elec_co2 |  | 2090 | 0 | Secondary Energy¦Electricity¦Coal | 94
Downscaling[REMIND-MAgPIE 3.2-4.6 IntegratedPhysicalDamages (median)] | Nationally Determined Contributions (NDCs) | CHE | Emissions¦CO2¦Power (estimated) | Mt CO2 | Secondary Energy¦Electricity¦Coal | elec_co2 |  | 2095 | 0 | Secondary Energy¦Electricity¦Coal | 94
Downscaling[REMIND-MAgPIE 3.2-4.6 IntegratedPhysicalDamages (median)] | Nationally Determined Contributions (NDCs) | CHE | Emissions¦CO2¦Power (estimated) | Mt CO2 | Secondary Energy¦Electricity¦Coal | elec_co2 |  | 2100 | 0 | Secondary Energy¦Electricity¦Coal | 94
Downscaling[REMIND-MAgPIE 3.2-4.6 IntegratedPhysicalDamages (median)] | Nationally Determined Contributions (NDCs) | CHE | Emissions¦CO2¦Power (estimated) | Mt CO2 | Secondary Energy¦Electricity¦Gas | elec_co2 |  | 2020 | 0.132 | Secondary Energy¦Electricity¦Gas | 55
Downscaling[REMIND-MAgPIE 3.2-4.6 IntegratedPhysicalDamages (median)] | Nationally Determined Contributions (NDCs) | CHE | Emissions¦CO2¦Power (estimated) | Mt CO2 | Secondary Energy¦Electricity¦Gas | elec_co2 |  | 2025 | 0.1265 | Secondary Energy¦Electricity¦Gas | 55
Downscaling[REMIND-MAgPIE 3.2-4.6 IntegratedPhysicalDamages (median)] | Nationally Determined Contributions (NDCs) | CHE | Emissions¦CO2¦Power (estimated) | Mt CO2 | Secondary Energy¦Electricity¦Gas | elec_co2 |  | 2030 | 0.1375 | Secondary Energy¦Electricity¦Gas | 55
Downscaling[REMIND-MAgPIE 3.2-4.6 IntegratedPhysicalDamages (median)] | Nationally Determined Contributions (NDCs) | CHE | Emissions¦CO2¦Power (estimated) | Mt CO2 | Secondary Energy¦Electricity¦Gas | elec_co2 |  | 2035 | 0.1375 | Secondary Energy¦Electricity¦Gas | 55
Downscaling[REMIND-MAgPIE 3.2-4.6 IntegratedPhysicalDamages (median)] | Nationally Determined Contributions (NDCs) | CHE | Emissions¦CO2¦Power (estimated) | Mt CO2 | Secondary Energy¦Electricity¦Gas | elec_co2 |  | 2040 | 0.0935 | Secondary Energy¦Electricity¦Gas | 55
Downscaling[REMIND-MAgPIE 3.2-4.6 IntegratedPhysicalDamages (median)] | Nationally Determined Contributions (NDCs) | CHE | Emissions¦CO2¦Power (estimated) | Mt CO2 | Secondary Energy¦Electricity¦Gas | elec_co2 |  | 2045 | 0.0715 | Secondary Energy¦Electricity¦Gas | 55
Downscaling[REMIND-MAgPIE 3.2-4.6 IntegratedPhysicalDamages (median)] | Nationally Determined Contributions (NDCs) | CHE | Emissions¦CO2¦Power (estimated) | Mt CO2 | Secondary Energy¦Electricity¦Gas | elec_co2 |  | 2050 | 0.077 | Secondary Energy¦Electricity¦Gas | 55
Downscaling[REMIND-MAgPIE 3.2-4.6 IntegratedPhysicalDamages (median)] | Nationally Determined Contributions (NDCs) | CHE | Emissions¦CO2¦Power (estimated) | Mt CO2 | Secondary Energy¦Electricity¦Gas | elec_co2 |  | 2055 | 0.077 | Secondary Energy¦Electricity¦Gas | 55
Downscaling[REMIND-MAgPIE 3.2-4.6 IntegratedPhysicalDamages (median)] | Nationally Determined Contributions (NDCs) | CHE | Emissions¦CO2¦Power (estimated) | Mt CO2 | Secondary Energy¦Electricity¦Gas | elec_co2 |  | 2060 | 0.077 | Secondary Energy¦Electricity¦Gas | 55
Downscaling[REMIND-MAgPIE 3.2-4.6 IntegratedPhysicalDamages (median)] | Nationally Determined Contributions (NDCs) | CHE | Emissions¦CO2¦Power (estimated) | Mt CO2 | Secondary Energy¦Electricity¦Gas | elec_co2 |  | 2065 | 0.0825 | Secondary Energy¦Electricity¦Gas | 55
Downscaling[REMIND-MAgPIE 3.2-4.6 IntegratedPhysicalDamages (median)] | Nationally Determined Contributions (NDCs) | CHE | Emissions¦CO2¦Power (estimated) | Mt CO2 | Secondary Energy¦Electricity¦Gas | elec_co2 |  | 2070 | 0.0825 | Secondary Energy¦Electricity¦Gas | 55
Downscaling[REMIND-MAgPIE 3.2-4.6 IntegratedPhysicalDamages (median)] | Nationally Determined Contributions (NDCs) | CHE | Emissions¦CO2¦Power (estimated) | Mt CO2 | Secondary Energy¦Electricity¦Gas | elec_co2 |  | 2075 | 0.077 | Secondary Energy¦Electricity¦Gas | 55
Downscaling[REMIND-MAgPIE 3.2-4.6 IntegratedPhysicalDamages (median)] | Nationally Determined Contributions (NDCs) | CHE | Emissions¦CO2¦Power (estimated) | Mt CO2 | Secondary Energy¦Electricity¦Gas | elec_co2 |  | 2080 | 0.0715 | Secondary Energy¦Electricity¦Gas | 55
Downscaling[REMIND-MAgPIE 3.2-4.6 IntegratedPhysicalDamages (median)] | Nationally Determined Contributions (NDCs) | CHE | Emissions¦CO2¦Power (estimated) | Mt CO2 | Secondary Energy¦Electricity¦Gas | elec_co2 |  | 2085 | 0.0605 | Secondary Energy¦Electricity¦Gas | 55
Downscaling[REMIND-MAgPIE 3.2-4.6 IntegratedPhysicalDamages (median)] | Nationally Determined Contributions (NDCs) | CHE | Emissions¦CO2¦Power (estimated) | Mt CO2 | Secondary Energy¦Electricity¦Gas | elec_co2 |  | 2090 | 0.044 | Secondary Energy¦Electricity¦Gas | 55
Downscaling[REMIND-MAgPIE 3.2-4.6 IntegratedPhysicalDamages (median)] | Nationally Determined Contributions (NDCs) | CHE | Emissions¦CO2¦Power (estimated) | Mt CO2 | Secondary Energy¦Electricity¦Gas | elec_co2 |  | 2095 | 0.033 | Secondary Energy¦Electricity¦Gas | 55
Downscaling[REMIND-MAgPIE 3.2-4.6 IntegratedPhysicalDamages (median)] | Nationally Determined Contributions (NDCs) | CHE | Emissions¦CO2¦Power (estimated) | Mt CO2 | Secondary Energy¦Electricity¦Gas | elec_co2 |  | 2100 | 0.0165 | Secondary Energy¦Electricity¦Gas | 55
Downscaling[REMIND-MAgPIE 3.2-4.6 IntegratedPhysicalDamages (median)] | Nationally Determined Contributions (NDCs) | CHE | Emissions¦CO2¦Power (estimated) | Mt CO2 | Secondary Energy¦Electricity¦Oil | elec_co2 |  | 2020 | 0.007 | Secondary Energy¦Electricity¦Oil | 70
Downscaling[REMIND-MAgPIE 3.2-4.6 IntegratedPhysicalDamages (median)] | Nationally Determined Contributions (NDCs) | CHE | Emissions¦CO2¦Power (estimated) | Mt CO2 | Secondary Energy¦Electricity¦Oil | elec_co2 |  | 2025 | 0 | Secondary Energy¦Electricity¦Oil | 70
Downscaling[REMIND-MAgPIE 3.2-4.6 IntegratedPhysicalDamages (median)] | Nationally Determined Contributions (NDCs) | CHE | Emissions¦CO2¦Power (estimated) | Mt CO2 | Secondary Energy¦Electricity¦Oil | elec_co2 |  | 2030 | 0 | Secondary Energy¦Electricity¦Oil | 70
Downscaling[REMIND-MAgPIE 3.2-4.6 IntegratedPhysicalDamages (median)] | Nationally Determined Contributions (NDCs) | CHE | Emissions¦CO2¦Power (estimated) | Mt CO2 | Secondary Energy¦Electricity¦Oil | elec_co2 |  | 2035 | 0 | Secondary Energy¦Electricity¦Oil | 70
Downscaling[REMIND-MAgPIE 3.2-4.6 IntegratedPhysicalDamages (median)] | Nationally Determined Contributions (NDCs) | CHE | Emissions¦CO2¦Power (estimated) | Mt CO2 | Secondary Energy¦Electricity¦Oil | elec_co2 |  | 2040 | 0 | Secondary Energy¦Electricity¦Oil | 70
Downscaling[REMIND-MAgPIE 3.2-4.6 IntegratedPhysicalDamages (median)] | Nationally Determined Contributions (NDCs) | CHE | Emissions¦CO2¦Power (estimated) | Mt CO2 | Secondary Energy¦Electricity¦Oil | elec_co2 |  | 2045 | 0 | Secondary Energy¦Electricity¦Oil | 70
Downscaling[REMIND-MAgPIE 3.2-4.6 IntegratedPhysicalDamages (median)] | Nationally Determined Contributions (NDCs) | CHE | Emissions¦CO2¦Power (estimated) | Mt CO2 | Secondary Energy¦Electricity¦Oil | elec_co2 |  | 2050 | 0 | Secondary Energy¦Electricity¦Oil | 70
Downscaling[REMIND-MAgPIE 3.2-4.6 IntegratedPhysicalDamages (median)] | Nationally Determined Contributions (NDCs) | CHE | Emissions¦CO2¦Power (estimated) | Mt CO2 | Secondary Energy¦Electricity¦Oil | elec_co2 |  | 2055 | 0 | Secondary Energy¦Electricity¦Oil | 70
Downscaling[REMIND-MAgPIE 3.2-4.6 IntegratedPhysicalDamages (median)] | Nationally Determined Contributions (NDCs) | CHE | Emissions¦CO2¦Power (estimated) | Mt CO2 | Secondary Energy¦Electricity¦Oil | elec_co2 |  | 2060 | 0 | Secondary Energy¦Electricity¦Oil | 70
Downscaling[REMIND-MAgPIE 3.2-4.6 IntegratedPhysicalDamages (median)] | Nationally Determined Contributions (NDCs) | CHE | Emissions¦CO2¦Power (estimated) | Mt CO2 | Secondary Energy¦Electricity¦Oil | elec_co2 |  | 2065 | 0 | Secondary Energy¦Electricity¦Oil | 70
Downscaling[REMIND-MAgPIE 3.2-4.6 IntegratedPhysicalDamages (median)] | Nationally Determined Contributions (NDCs) | CHE | Emissions¦CO2¦Power (estimated) | Mt CO2 | Secondary Energy¦Electricity¦Oil | elec_co2 |  | 2070 | 0 | Secondary Energy¦Electricity¦Oil | 70
Downscaling[REMIND-MAgPIE 3.2-4.6 IntegratedPhysicalDamages (median)] | Nationally Determined Contributions (NDCs) | CHE | Emissions¦CO2¦Power (estimated) | Mt CO2 | Secondary Energy¦Electricity¦Oil | elec_co2 |  | 2075 | 0 | Secondary Energy¦Electricity¦Oil | 70
Downscaling[REMIND-MAgPIE 3.2-4.6 IntegratedPhysicalDamages (median)] | Nationally Determined Contributions (NDCs) | CHE | Emissions¦CO2¦Power (estimated) | Mt CO2 | Secondary Energy¦Electricity¦Oil | elec_co2 |  | 2080 | 0 | Secondary Energy¦Electricity¦Oil | 70
Downscaling[REMIND-MAgPIE 3.2-4.6 IntegratedPhysicalDamages (median)] | Nationally Determined Contributions (NDCs) | CHE | Emissions¦CO2¦Power (estimated) | Mt CO2 | Secondary Energy¦Electricity¦Oil | elec_co2 |  | 2085 | 0 | Secondary Energy¦Electricity¦Oil | 70
Downscaling[REMIND-MAgPIE 3.2-4.6 IntegratedPhysicalDamages (median)] | Nationally Determined Contributions (NDCs) | CHE | Emissions¦CO2¦Power (estimated) | Mt CO2 | Secondary Energy¦Electricity¦Oil | elec_co2 |  | 2090 | 0 | Secondary Energy¦Electricity¦Oil | 70
Downscaling[REMIND-MAgPIE 3.2-4.6 IntegratedPhysicalDamages (median)] | Nationally Determined Contributions (NDCs) | CHE | Emissions¦CO2¦Power (estimated) | Mt CO2 | Secondary Energy¦Electricity¦Oil | elec_co2 |  | 2095 | 0 | Secondary Energy¦Electricity¦Oil | 70
Downscaling[REMIND-MAgPIE 3.2-4.6 IntegratedPhysicalDamages (median)] | Nationally Determined Contributions (NDCs) | CHE | Emissions¦CO2¦Power (estimated) | Mt CO2 | Secondary Energy¦Electricity¦Oil | elec_co2 |  | 2100 | 0 | Secondary Energy¦Electricity¦Oil | 70
Downscaling[REMIND-MAgPIE 3.2-4.6 IntegratedPhysicalDamages (median)] | Nationally Determined Contributions (NDCs) | CHE | Price¦Primary Energy¦Biomass | US$2010/GJ | Price¦Primary Energy¦Biomass | fuel_supply | bioenergy | 2020 | 5.3799 | Price¦Primary Energy¦Biomass
Downscaling[REMIND-MAgPIE 3.2-4.6 IntegratedPhysicalDamages (median)] | Nationally Determined Contributions (NDCs) | CHE | Price¦Primary Energy¦Biomass | US$2010/GJ | Price¦Primary Energy¦Biomass | fuel_supply | bioenergy | 2025 | 5.8192 | Price¦Primary Energy¦Biomass
Downscaling[REMIND-MAgPIE 3.2-4.6 IntegratedPhysicalDamages (median)] | Nationally Determined Contributions (NDCs) | CHE | Price¦Primary Energy¦Biomass | US$2010/GJ | Price¦Primary Energy¦Biomass | fuel_supply | bioenergy | 2030 | 5.922 | Price¦Primary Energy¦Biomass
Downscaling[REMIND-MAgPIE 3.2-4.6 IntegratedPhysicalDamages (median)] | Nationally Determined Contributions (NDCs) | CHE | Price¦Primary Energy¦Biomass | US$2010/GJ | Price¦Primary Energy¦Biomass | fuel_supply | bioenergy | 2035 | 5.9838 | Price¦Primary Energy¦Biomass
Downscaling[REMIND-MAgPIE 3.2-4.6 IntegratedPhysicalDamages (median)] | Nationally Determined Contributions (NDCs) | CHE | Price¦Primary Energy¦Biomass | US$2010/GJ | Price¦Primary Energy¦Biomass | fuel_supply | bioenergy | 2040 | 5.4903 | Price¦Primary Energy¦Biomass
Downscaling[REMIND-MAgPIE 3.2-4.6 IntegratedPhysicalDamages (median)] | Nationally Determined Contributions (NDCs) | CHE | Price¦Primary Energy¦Biomass | US$2010/GJ | Price¦Primary Energy¦Biomass | fuel_supply | bioenergy | 2045 | 6.4584 | Price¦Primary Energy¦Biomass
Downscaling[REMIND-MAgPIE 3.2-4.6 IntegratedPhysicalDamages (median)] | Nationally Determined Contributions (NDCs) | CHE | Price¦Primary Energy¦Biomass | US$2010/GJ | Price¦Primary Energy¦Biomass | fuel_supply | bioenergy | 2050 | 7.4575 | Price¦Primary Energy¦Biomass
Downscaling[REMIND-MAgPIE 3.2-4.6 IntegratedPhysicalDamages (median)] | Nationally Determined Contributions (NDCs) | CHE | Price¦Primary Energy¦Biomass | US$2010/GJ | Price¦Primary Energy¦Biomass | fuel_supply | bioenergy | 2055 | 6.8936 | Price¦Primary Energy¦Biomass
Downscaling[REMIND-MAgPIE 3.2-4.6 IntegratedPhysicalDamages (median)] | Nationally Determined Contributions (NDCs) | CHE | Price¦Primary Energy¦Biomass | US$2010/GJ | Price¦Primary Energy¦Biomass | fuel_supply | bioenergy | 2060 | 13.0796 | Price¦Primary Energy¦Biomass
Downscaling[REMIND-MAgPIE 3.2-4.6 IntegratedPhysicalDamages (median)] | Nationally Determined Contributions (NDCs) | CHE | Price¦Primary Energy¦Biomass | US$2010/GJ | Price¦Primary Energy¦Biomass | fuel_supply | bioenergy | 2065 | 12.4004 | Price¦Primary Energy¦Biomass
Downscaling[REMIND-MAgPIE 3.2-4.6 IntegratedPhysicalDamages (median)] | Nationally Determined Contributions (NDCs) | CHE | Price¦Primary Energy¦Biomass | US$2010/GJ | Price¦Primary Energy¦Biomass | fuel_supply | bioenergy | 2070 | 11.7212 | Price¦Primary Energy¦Biomass
Downscaling[REMIND-MAgPIE 3.2-4.6 IntegratedPhysicalDamages (median)] | Nationally Determined Contributions (NDCs) | CHE | Price¦Primary Energy¦Biomass | US$2010/GJ | Price¦Primary Energy¦Biomass | fuel_supply | bioenergy | 2075 | 11.3427 | Price¦Primary Energy¦Biomass
Downscaling[REMIND-MAgPIE 3.2-4.6 IntegratedPhysicalDamages (median)] | Nationally Determined Contributions (NDCs) | CHE | Price¦Primary Energy¦Biomass | US$2010/GJ | Price¦Primary Energy¦Biomass | fuel_supply | bioenergy | 2080 | 10.9642 | Price¦Primary Energy¦Biomass
Downscaling[REMIND-MAgPIE 3.2-4.6 IntegratedPhysicalDamages (median)] | Nationally Determined Contributions (NDCs) | CHE | Price¦Primary Energy¦Biomass | US$2010/GJ | Price¦Primary Energy¦Biomass | fuel_supply | bioenergy | 2085 | 10.1534 | Price¦Primary Energy¦Biomass
Downscaling[REMIND-MAgPIE 3.2-4.6 IntegratedPhysicalDamages (median)] | Nationally Determined Contributions (NDCs) | CHE | Price¦Primary Energy¦Biomass | US$2010/GJ | Price¦Primary Energy¦Biomass | fuel_supply | bioenergy | 2090 | 9.3427 | Price¦Primary Energy¦Biomass
Downscaling[REMIND-MAgPIE 3.2-4.6 IntegratedPhysicalDamages (median)] | Nationally Determined Contributions (NDCs) | CHE | Price¦Primary Energy¦Biomass | US$2010/GJ | Price¦Primary Energy¦Biomass | fuel_supply | bioenergy | 2095 | 10.2685 | Price¦Primary Energy¦Biomass
Downscaling[REMIND-MAgPIE 3.2-4.6 IntegratedPhysicalDamages (median)] | Nationally Determined Contributions (NDCs) | CHE | Price¦Primary Energy¦Biomass | US$2010/GJ | Price¦Primary Energy¦Biomass | fuel_supply | bioenergy | 2100 | 11.1944 | Price¦Primary Energy¦Biomass
Downscaling[REMIND-MAgPIE 3.2-4.6 IntegratedPhysicalDamages (median)] | Nationally Determined Contributions (NDCs) | CHE | Price¦Primary Energy¦Coal | US$2010/GJ | Price¦Primary Energy¦Coal | fuel_supply | coal | 2020 | 2.0344 | Price¦Primary Energy¦Coal
Downscaling[REMIND-MAgPIE 3.2-4.6 IntegratedPhysicalDamages (median)] | Nationally Determined Contributions (NDCs) | CHE | Price¦Primary Energy¦Coal | US$2010/GJ | Price¦Primary Energy¦Coal | fuel_supply | coal | 2025 | 2.1189 | Price¦Primary Energy¦Coal
Downscaling[REMIND-MAgPIE 3.2-4.6 IntegratedPhysicalDamages (median)] | Nationally Determined Contributions (NDCs) | CHE | Price¦Primary Energy¦Coal | US$2010/GJ | Price¦Primary Energy¦Coal | fuel_supply | coal | 2030 | 2.0779 | Price¦Primary Energy¦Coal
Downscaling[REMIND-MAgPIE 3.2-4.6 IntegratedPhysicalDamages (median)] | Nationally Determined Contributions (NDCs) | CHE | Price¦Primary Energy¦Coal | US$2010/GJ | Price¦Primary Energy¦Coal | fuel_supply | coal | 2035 | 2.0644 | Price¦Primary Energy¦Coal
Downscaling[REMIND-MAgPIE 3.2-4.6 IntegratedPhysicalDamages (median)] | Nationally Determined Contributions (NDCs) | CHE | Price¦Primary Energy¦Coal | US$2010/GJ | Price¦Primary Energy¦Coal | fuel_supply | coal | 2040 | 1.9296 | Price¦Primary Energy¦Coal
Downscaling[REMIND-MAgPIE 3.2-4.6 IntegratedPhysicalDamages (median)] | Nationally Determined Contributions (NDCs) | CHE | Price¦Primary Energy¦Coal | US$2010/GJ | Price¦Primary Energy¦Coal | fuel_supply | coal | 2045 | 1.818 | Price¦Primary Energy¦Coal
Downscaling[REMIND-MAgPIE 3.2-4.6 IntegratedPhysicalDamages (median)] | Nationally Determined Contributions (NDCs) | CHE | Price¦Primary Energy¦Coal | US$2010/GJ | Price¦Primary Energy¦Coal | fuel_supply | coal | 2050 | 1.9054 | Price¦Primary Energy¦Coal
Downscaling[REMIND-MAgPIE 3.2-4.6 IntegratedPhysicalDamages (median)] | Nationally Determined Contributions (NDCs) | CHE | Price¦Primary Energy¦Coal | US$2010/GJ | Price¦Primary Energy¦Coal | fuel_supply | coal | 2055 | 1.8615 | Price¦Primary Energy¦Coal
Downscaling[REMIND-MAgPIE 3.2-4.6 IntegratedPhysicalDamages (median)] | Nationally Determined Contributions (NDCs) | CHE | Price¦Primary Energy¦Coal | US$2010/GJ | Price¦Primary Energy¦Coal | fuel_supply | coal | 2060 | 2.3619 | Price¦Primary Energy¦Coal
Downscaling[REMIND-MAgPIE 3.2-4.6 IntegratedPhysicalDamages (median)] | Nationally Determined Contributions (NDCs) | CHE | Price¦Primary Energy¦Coal | US$2010/GJ | Price¦Primary Energy¦Coal | fuel_supply | coal | 2065 | 2.2264 | Price¦Primary Energy¦Coal
Downscaling[REMIND-MAgPIE 3.2-4.6 IntegratedPhysicalDamages (median)] | Nationally Determined Contributions (NDCs) | CHE | Price¦Primary Energy¦Coal | US$2010/GJ | Price¦Primary Energy¦Coal | fuel_supply | coal | 2070 | 2.0909 | Price¦Primary Energy¦Coal
Downscaling[REMIND-MAgPIE 3.2-4.6 IntegratedPhysicalDamages (median)] | Nationally Determined Contributions (NDCs) | CHE | Price¦Primary Energy¦Coal | US$2010/GJ | Price¦Primary Energy¦Coal | fuel_supply | coal | 2075 | 2.2001 | Price¦Primary Energy¦Coal
Downscaling[REMIND-MAgPIE 3.2-4.6 IntegratedPhysicalDamages (median)] | Nationally Determined Contributions (NDCs) | CHE | Price¦Primary Energy¦Coal | US$2010/GJ | Price¦Primary Energy¦Coal | fuel_supply | coal | 2080 | 2.3093 | Price¦Primary Energy¦Coal
Downscaling[REMIND-MAgPIE 3.2-4.6 IntegratedPhysicalDamages (median)] | Nationally Determined Contributions (NDCs) | CHE | Price¦Primary Energy¦Coal | US$2010/GJ | Price¦Primary Energy¦Coal | fuel_supply | coal | 2085 | 2.3217 | Price¦Primary Energy¦Coal
Downscaling[REMIND-MAgPIE 3.2-4.6 IntegratedPhysicalDamages (median)] | Nationally Determined Contributions (NDCs) | CHE | Price¦Primary Energy¦Coal | US$2010/GJ | Price¦Primary Energy¦Coal | fuel_supply | coal | 2090 | 2.3342 | Price¦Primary Energy¦Coal
Downscaling[REMIND-MAgPIE 3.2-4.6 IntegratedPhysicalDamages (median)] | Nationally Determined Contributions (NDCs) | CHE | Price¦Primary Energy¦Coal | US$2010/GJ | Price¦Primary Energy¦Coal | fuel_supply | coal | 2095 | 2.3665 | Price¦Primary Energy¦Coal
Downscaling[REMIND-MAgPIE 3.2-4.6 IntegratedPhysicalDamages (median)] | Nationally Determined Contributions (NDCs) | CHE | Price¦Primary Energy¦Coal | US$2010/GJ | Price¦Primary Energy¦Coal | fuel_supply | coal | 2100 | 2.3988 | Price¦Primary Energy¦Coal
Downscaling[REMIND-MAgPIE 3.2-4.6 IntegratedPhysicalDamages (median)] | Nationally Determined Contributions (NDCs) | CHE | Price¦Primary Energy¦Gas | US$2010/GJ | Price¦Primary Energy¦Gas | fuel_supply | gas | 2020 | 3.9711 | Price¦Primary Energy¦Gas
Downscaling[REMIND-MAgPIE 3.2-4.6 IntegratedPhysicalDamages (median)] | Nationally Determined Contributions (NDCs) | CHE | Price¦Primary Energy¦Gas | US$2010/GJ | Price¦Primary Energy¦Gas | fuel_supply | gas | 2025 | 4.5414 | Price¦Primary Energy¦Gas
Downscaling[REMIND-MAgPIE 3.2-4.6 IntegratedPhysicalDamages (median)] | Nationally Determined Contributions (NDCs) | CHE | Price¦Primary Energy¦Gas | US$2010/GJ | Price¦Primary Energy¦Gas | fuel_supply | gas | 2030 | 4.3033 | Price¦Primary Energy¦Gas
Downscaling[REMIND-MAgPIE 3.2-4.6 IntegratedPhysicalDamages (median)] | Nationally Determined Contributions (NDCs) | CHE | Price¦Primary Energy¦Gas | US$2010/GJ | Price¦Primary Energy¦Gas | fuel_supply | gas | 2035 | 4.7504 | Price¦Primary Energy¦Gas
Downscaling[REMIND-MAgPIE 3.2-4.6 IntegratedPhysicalDamages (median)] | Nationally Determined Contributions (NDCs) | CHE | Price¦Primary Energy¦Gas | US$2010/GJ | Price¦Primary Energy¦Gas | fuel_supply | gas | 2040 | 5.0464 | Price¦Primary Energy¦Gas
Downscaling[REMIND-MAgPIE 3.2-4.6 IntegratedPhysicalDamages (median)] | Nationally Determined Contributions (NDCs) | CHE | Price¦Primary Energy¦Gas | US$2010/GJ | Price¦Primary Energy¦Gas | fuel_supply | gas | 2045 | 5.3894 | Price¦Primary Energy¦Gas
Downscaling[REMIND-MAgPIE 3.2-4.6 IntegratedPhysicalDamages (median)] | Nationally Determined Contributions (NDCs) | CHE | Price¦Primary Energy¦Gas | US$2010/GJ | Price¦Primary Energy¦Gas | fuel_supply | gas | 2050 | 5.354 | Price¦Primary Energy¦Gas
Downscaling[REMIND-MAgPIE 3.2-4.6 IntegratedPhysicalDamages (median)] | Nationally Determined Contributions (NDCs) | CHE | Price¦Primary Energy¦Gas | US$2010/GJ | Price¦Primary Energy¦Gas | fuel_supply | gas | 2055 | 5.0789 | Price¦Primary Energy¦Gas
Downscaling[REMIND-MAgPIE 3.2-4.6 IntegratedPhysicalDamages (median)] | Nationally Determined Contributions (NDCs) | CHE | Price¦Primary Energy¦Gas | US$2010/GJ | Price¦Primary Energy¦Gas | fuel_supply | gas | 2060 | 6.187 | Price¦Primary Energy¦Gas
Downscaling[REMIND-MAgPIE 3.2-4.6 IntegratedPhysicalDamages (median)] | Nationally Determined Contributions (NDCs) | CHE | Price¦Primary Energy¦Gas | US$2010/GJ | Price¦Primary Energy¦Gas | fuel_supply | gas | 2065 | 6.0172 | Price¦Primary Energy¦Gas
Downscaling[REMIND-MAgPIE 3.2-4.6 IntegratedPhysicalDamages (median)] | Nationally Determined Contributions (NDCs) | CHE | Price¦Primary Energy¦Gas | US$2010/GJ | Price¦Primary Energy¦Gas | fuel_supply | gas | 2070 | 5.8475 | Price¦Primary Energy¦Gas
Downscaling[REMIND-MAgPIE 3.2-4.6 IntegratedPhysicalDamages (median)] | Nationally Determined Contributions (NDCs) | CHE | Price¦Primary Energy¦Gas | US$2010/GJ | Price¦Primary Energy¦Gas | fuel_supply | gas | 2075 | 5.8534 | Price¦Primary Energy¦Gas
Downscaling[REMIND-MAgPIE 3.2-4.6 IntegratedPhysicalDamages (median)] | Nationally Determined Contributions (NDCs) | CHE | Price¦Primary Energy¦Gas | US$2010/GJ | Price¦Primary Energy¦Gas | fuel_supply | gas | 2080 | 5.8593 | Price¦Primary Energy¦Gas
Downscaling[REMIND-MAgPIE 3.2-4.6 IntegratedPhysicalDamages (median)] | Nationally Determined Contributions (NDCs) | CHE | Price¦Primary Energy¦Gas | US$2010/GJ | Price¦Primary Energy¦Gas | fuel_supply | gas | 2085 | 5.9374 | Price¦Primary Energy¦Gas
Downscaling[REMIND-MAgPIE 3.2-4.6 IntegratedPhysicalDamages (median)] | Nationally Determined Contributions (NDCs) | CHE | Price¦Primary Energy¦Gas | US$2010/GJ | Price¦Primary Energy¦Gas | fuel_supply | gas | 2090 | 6.0154 | Price¦Primary Energy¦Gas
Downscaling[REMIND-MAgPIE 3.2-4.6 IntegratedPhysicalDamages (median)] | Nationally Determined Contributions (NDCs) | CHE | Price¦Primary Energy¦Gas | US$2010/GJ | Price¦Primary Energy¦Gas | fuel_supply | gas | 2095 | 6.0334 | Price¦Primary Energy¦Gas
Downscaling[REMIND-MAgPIE 3.2-4.6 IntegratedPhysicalDamages (median)] | Nationally Determined Contributions (NDCs) | CHE | Price¦Primary Energy¦Gas | US$2010/GJ | Price¦Primary Energy¦Gas | fuel_supply | gas | 2100 | 6.0514 | Price¦Primary Energy¦Gas
Downscaling[REMIND-MAgPIE 3.2-4.6 IntegratedPhysicalDamages (median)] | Nationally Determined Contributions (NDCs) | CHE | Price¦Secondary Energy¦Liquids¦Oil | US$2010/GJ | Price¦Secondary Energy¦Liquids¦Oil | fuel_supply | oil | 2020 | 73.0016 | Price¦Secondary Energy¦Liquids¦Oil
Downscaling[REMIND-MAgPIE 3.2-4.6 IntegratedPhysicalDamages (median)] | Nationally Determined Contributions (NDCs) | CHE | Price¦Secondary Energy¦Liquids¦Oil | US$2010/GJ | Price¦Secondary Energy¦Liquids¦Oil | fuel_supply | oil | 2025 | 77.4663 | Price¦Secondary Energy¦Liquids¦Oil
Downscaling[REMIND-MAgPIE 3.2-4.6 IntegratedPhysicalDamages (median)] | Nationally Determined Contributions (NDCs) | CHE | Price¦Secondary Energy¦Liquids¦Oil | US$2010/GJ | Price¦Secondary Energy¦Liquids¦Oil | fuel_supply | oil | 2030 | 80.7667 | Price¦Secondary Energy¦Liquids¦Oil
Downscaling[REMIND-MAgPIE 3.2-4.6 IntegratedPhysicalDamages (median)] | Nationally Determined Contributions (NDCs) | CHE | Price¦Secondary Energy¦Liquids¦Oil | US$2010/GJ | Price¦Secondary Energy¦Liquids¦Oil | fuel_supply | oil | 2035 | 78.0462 | Price¦Secondary Energy¦Liquids¦Oil
Downscaling[REMIND-MAgPIE 3.2-4.6 IntegratedPhysicalDamages (median)] | Nationally Determined Contributions (NDCs) | CHE | Price¦Secondary Energy¦Liquids¦Oil | US$2010/GJ | Price¦Secondary Energy¦Liquids¦Oil | fuel_supply | oil | 2040 | 92.57 | Price¦Secondary Energy¦Liquids¦Oil
Downscaling[REMIND-MAgPIE 3.2-4.6 IntegratedPhysicalDamages (median)] | Nationally Determined Contributions (NDCs) | CHE | Price¦Secondary Energy¦Liquids¦Oil | US$2010/GJ | Price¦Secondary Energy¦Liquids¦Oil | fuel_supply | oil | 2045 | 97.8005 | Price¦Secondary Energy¦Liquids¦Oil
Downscaling[REMIND-MAgPIE 3.2-4.6 IntegratedPhysicalDamages (median)] | Nationally Determined Contributions (NDCs) | CHE | Price¦Secondary Energy¦Liquids¦Oil | US$2010/GJ | Price¦Secondary Energy¦Liquids¦Oil | fuel_supply | oil | 2050 | 105.5347 | Price¦Secondary Energy¦Liquids¦Oil
Downscaling[REMIND-MAgPIE 3.2-4.6 IntegratedPhysicalDamages (median)] | Nationally Determined Contributions (NDCs) | CHE | Price¦Secondary Energy¦Liquids¦Oil | US$2010/GJ | Price¦Secondary Energy¦Liquids¦Oil | fuel_supply | oil | 2055 | 120.1304 | Price¦Secondary Energy¦Liquids¦Oil
Downscaling[REMIND-MAgPIE 3.2-4.6 IntegratedPhysicalDamages (median)] | Nationally Determined Contributions (NDCs) | CHE | Price¦Secondary Energy¦Liquids¦Oil | US$2010/GJ | Price¦Secondary Energy¦Liquids¦Oil | fuel_supply | oil | 2060 | 194.8674 | Price¦Secondary Energy¦Liquids¦Oil
Downscaling[REMIND-MAgPIE 3.2-4.6 IntegratedPhysicalDamages (median)] | Nationally Determined Contributions (NDCs) | CHE | Price¦Secondary Energy¦Liquids¦Oil | US$2010/GJ | Price¦Secondary Energy¦Liquids¦Oil | fuel_supply | oil | 2065 | 227.6191 | Price¦Secondary Energy¦Liquids¦Oil
Downscaling[REMIND-MAgPIE 3.2-4.6 IntegratedPhysicalDamages (median)] | Nationally Determined Contributions (NDCs) | CHE | Price¦Secondary Energy¦Liquids¦Oil | US$2010/GJ | Price¦Secondary Energy¦Liquids¦Oil | fuel_supply | oil | 2070 | 260.3707 | Price¦Secondary Energy¦Liquids¦Oil
Downscaling[REMIND-MAgPIE 3.2-4.6 IntegratedPhysicalDamages (median)] | Nationally Determined Contributions (NDCs) | CHE | Price¦Secondary Energy¦Liquids¦Oil | US$2010/GJ | Price¦Secondary Energy¦Liquids¦Oil | fuel_supply | oil | 2075 | 262.774 | Price¦Secondary Energy¦Liquids¦Oil
Downscaling[REMIND-MAgPIE 3.2-4.6 IntegratedPhysicalDamages (median)] | Nationally Determined Contributions (NDCs) | CHE | Price¦Secondary Energy¦Liquids¦Oil | US$2010/GJ | Price¦Secondary Energy¦Liquids¦Oil | fuel_supply | oil | 2080 | 265.1772 | Price¦Secondary Energy¦Liquids¦Oil
Downscaling[REMIND-MAgPIE 3.2-4.6 IntegratedPhysicalDamages (median)] | Nationally Determined Contributions (NDCs) | CHE | Price¦Secondary Energy¦Liquids¦Oil | US$2010/GJ | Price¦Secondary Energy¦Liquids¦Oil | fuel_supply | oil | 2085 | 268.1546 | Price¦Secondary Energy¦Liquids¦Oil
Downscaling[REMIND-MAgPIE 3.2-4.6 IntegratedPhysicalDamages (median)] | Nationally Determined Contributions (NDCs) | CHE | Price¦Secondary Energy¦Liquids¦Oil | US$2010/GJ | Price¦Secondary Energy¦Liquids¦Oil | fuel_supply | oil | 2090 | 271.132 | Price¦Secondary Energy¦Liquids¦Oil
Downscaling[REMIND-MAgPIE 3.2-4.6 IntegratedPhysicalDamages (median)] | Nationally Determined Contributions (NDCs) | CHE | Price¦Secondary Energy¦Liquids¦Oil | US$2010/GJ | Price¦Secondary Energy¦Liquids¦Oil | fuel_supply | oil | 2095 | 287.0884 | Price¦Secondary Energy¦Liquids¦Oil
Downscaling[REMIND-MAgPIE 3.2-4.6 IntegratedPhysicalDamages (median)] | Nationally Determined Contributions (NDCs) | CHE | Price¦Secondary Energy¦Liquids¦Oil | US$2010/GJ | Price¦Secondary Energy¦Liquids¦Oil | fuel_supply | oil | 2100 | 303.0449 | Price¦Secondary Energy¦Liquids¦Oil
Downscaling[REMIND-MAgPIE 3.2-4.6 IntegratedPhysicalDamages (median)] | Nationally Determined Contributions (NDCs) | CHE | Emissions¦CO2 | Mt CO2/yr | Emissions¦CO2 | scenarios - CO2 abatement | CO2 | 2020 | 30.4076 | Emissions¦CO2
Downscaling[REMIND-MAgPIE 3.2-4.6 IntegratedPhysicalDamages (median)] | Nationally Determined Contributions (NDCs) | CHE | Emissions¦CO2 | Mt CO2/yr | Emissions¦CO2 | scenarios - CO2 abatement | CO2 | 2025 | 30.6647 | Emissions¦CO2
Downscaling[REMIND-MAgPIE 3.2-4.6 IntegratedPhysicalDamages (median)] | Nationally Determined Contributions (NDCs) | CHE | Emissions¦CO2 | Mt CO2/yr | Emissions¦CO2 | scenarios - CO2 abatement | CO2 | 2030 | 28.7574 | Emissions¦CO2
Downscaling[REMIND-MAgPIE 3.2-4.6 IntegratedPhysicalDamages (median)] | Nationally Determined Contributions (NDCs) | CHE | Emissions¦CO2 | Mt CO2/yr | Emissions¦CO2 | scenarios - CO2 abatement | CO2 | 2035 | 27.1612 | Emissions¦CO2
Downscaling[REMIND-MAgPIE 3.2-4.6 IntegratedPhysicalDamages (median)] | Nationally Determined Contributions (NDCs) | CHE | Emissions¦CO2 | Mt CO2/yr | Emissions¦CO2 | scenarios - CO2 abatement | CO2 | 2040 | 24.8128 | Emissions¦CO2
Downscaling[REMIND-MAgPIE 3.2-4.6 IntegratedPhysicalDamages (median)] | Nationally Determined Contributions (NDCs) | CHE | Emissions¦CO2 | Mt CO2/yr | Emissions¦CO2 | scenarios - CO2 abatement | CO2 | 2045 | 21.3019 | Emissions¦CO2
Downscaling[REMIND-MAgPIE 3.2-4.6 IntegratedPhysicalDamages (median)] | Nationally Determined Contributions (NDCs) | CHE | Emissions¦CO2 | Mt CO2/yr | Emissions¦CO2 | scenarios - CO2 abatement | CO2 | 2050 | 18.2402 | Emissions¦CO2
Downscaling[REMIND-MAgPIE 3.2-4.6 IntegratedPhysicalDamages (median)] | Nationally Determined Contributions (NDCs) | CHE | Emissions¦CO2 | Mt CO2/yr | Emissions¦CO2 | scenarios - CO2 abatement | CO2 | 2055 | 16.8479 | Emissions¦CO2
Downscaling[REMIND-MAgPIE 3.2-4.6 IntegratedPhysicalDamages (median)] | Nationally Determined Contributions (NDCs) | CHE | Emissions¦CO2 | Mt CO2/yr | Emissions¦CO2 | scenarios - CO2 abatement | CO2 | 2060 | 14.9849 | Emissions¦CO2
Downscaling[REMIND-MAgPIE 3.2-4.6 IntegratedPhysicalDamages (median)] | Nationally Determined Contributions (NDCs) | CHE | Emissions¦CO2 | Mt CO2/yr | Emissions¦CO2 | scenarios - CO2 abatement | CO2 | 2065 | 12.4392 | Emissions¦CO2
Downscaling[REMIND-MAgPIE 3.2-4.6 IntegratedPhysicalDamages (median)] | Nationally Determined Contributions (NDCs) | CHE | Emissions¦CO2 | Mt CO2/yr | Emissions¦CO2 | scenarios - CO2 abatement | CO2 | 2070 | 10.9595 | Emissions¦CO2
Downscaling[REMIND-MAgPIE 3.2-4.6 IntegratedPhysicalDamages (median)] | Nationally Determined Contributions (NDCs) | CHE | Emissions¦CO2 | Mt CO2/yr | Emissions¦CO2 | scenarios - CO2 abatement | CO2 | 2075 | 8.852 | Emissions¦CO2
Downscaling[REMIND-MAgPIE 3.2-4.6 IntegratedPhysicalDamages (median)] | Nationally Determined Contributions (NDCs) | CHE | Emissions¦CO2 | Mt CO2/yr | Emissions¦CO2 | scenarios - CO2 abatement | CO2 | 2080 | 6.8366 | Emissions¦CO2
Downscaling[REMIND-MAgPIE 3.2-4.6 IntegratedPhysicalDamages (median)] | Nationally Determined Contributions (NDCs) | CHE | Emissions¦CO2 | Mt CO2/yr | Emissions¦CO2 | scenarios - CO2 abatement | CO2 | 2085 | 5.7093 | Emissions¦CO2
Downscaling[REMIND-MAgPIE 3.2-4.6 IntegratedPhysicalDamages (median)] | Nationally Determined Contributions (NDCs) | CHE | Emissions¦CO2 | Mt CO2/yr | Emissions¦CO2 | scenarios - CO2 abatement | CO2 | 2090 | 4.629 | Emissions¦CO2
Downscaling[REMIND-MAgPIE 3.2-4.6 IntegratedPhysicalDamages (median)] | Nationally Determined Contributions (NDCs) | CHE | Emissions¦CO2 | Mt CO2/yr | Emissions¦CO2 | scenarios - CO2 abatement | CO2 | 2095 | 4.8836 | Emissions¦CO2
Downscaling[REMIND-MAgPIE 3.2-4.6 IntegratedPhysicalDamages (median)] | Nationally Determined Contributions (NDCs) | CHE | Emissions¦CO2 | Mt CO2/yr | Emissions¦CO2 | scenarios - CO2 abatement | CO2 | 2100 | 5.1608 | Emissions¦CO2
Downscaling[REMIND-MAgPIE 3.2-4.6 IntegratedPhysicalDamages (median)] | Nationally Determined Contributions (NDCs) | CHE | Emissions¦CO2¦Energy | Mt CO2/yr | Emissions¦CO2¦Energy | scenarios - CO2 abatement | CO2 | 2020 | 33.4116 | Emissions¦CO2¦Energy
Downscaling[REMIND-MAgPIE 3.2-4.6 IntegratedPhysicalDamages (median)] | Nationally Determined Contributions (NDCs) | CHE | Emissions¦CO2¦Energy | Mt CO2/yr | Emissions¦CO2¦Energy | scenarios - CO2 abatement | CO2 | 2025 | 32.7157 | Emissions¦CO2¦Energy
Downscaling[REMIND-MAgPIE 3.2-4.6 IntegratedPhysicalDamages (median)] | Nationally Determined Contributions (NDCs) | CHE | Emissions¦CO2¦Energy | Mt CO2/yr | Emissions¦CO2¦Energy | scenarios - CO2 abatement | CO2 | 2030 | 31.1972 | Emissions¦CO2¦Energy
Downscaling[REMIND-MAgPIE 3.2-4.6 IntegratedPhysicalDamages (median)] | Nationally Determined Contributions (NDCs) | CHE | Emissions¦CO2¦Energy | Mt CO2/yr | Emissions¦CO2¦Energy | scenarios - CO2 abatement | CO2 | 2035 | 29.5342 | Emissions¦CO2¦Energy
Downscaling[REMIND-MAgPIE 3.2-4.6 IntegratedPhysicalDamages (median)] | Nationally Determined Contributions (NDCs) | CHE | Emissions¦CO2¦Energy | Mt CO2/yr | Emissions¦CO2¦Energy | scenarios - CO2 abatement | CO2 | 2040 | 27.2511 | Emissions¦CO2¦Energy
Downscaling[REMIND-MAgPIE 3.2-4.6 IntegratedPhysicalDamages (median)] | Nationally Determined Contributions (NDCs) | CHE | Emissions¦CO2¦Energy | Mt CO2/yr | Emissions¦CO2¦Energy | scenarios - CO2 abatement | CO2 | 2045 | 23.851 | Emissions¦CO2¦Energy
Downscaling[REMIND-MAgPIE 3.2-4.6 IntegratedPhysicalDamages (median)] | Nationally Determined Contributions (NDCs) | CHE | Emissions¦CO2¦Energy | Mt CO2/yr | Emissions¦CO2¦Energy | scenarios - CO2 abatement | CO2 | 2050 | 20.8593 | Emissions¦CO2¦Energy
Downscaling[REMIND-MAgPIE 3.2-4.6 IntegratedPhysicalDamages (median)] | Nationally Determined Contributions (NDCs) | CHE | Emissions¦CO2¦Energy | Mt CO2/yr | Emissions¦CO2¦Energy | scenarios - CO2 abatement | CO2 | 2055 | 19.0731 | Emissions¦CO2¦Energy
Downscaling[REMIND-MAgPIE 3.2-4.6 IntegratedPhysicalDamages (median)] | Nationally Determined Contributions (NDCs) | CHE | Emissions¦CO2¦Energy | Mt CO2/yr | Emissions¦CO2¦Energy | scenarios - CO2 abatement | CO2 | 2060 | 16.7449 | Emissions¦CO2¦Energy
Downscaling[REMIND-MAgPIE 3.2-4.6 IntegratedPhysicalDamages (median)] | Nationally Determined Contributions (NDCs) | CHE | Emissions¦CO2¦Energy | Mt CO2/yr | Emissions¦CO2¦Energy | scenarios - CO2 abatement | CO2 | 2065 | 14.0066 | Emissions¦CO2¦Energy
Downscaling[REMIND-MAgPIE 3.2-4.6 IntegratedPhysicalDamages (median)] | Nationally Determined Contributions (NDCs) | CHE | Emissions¦CO2¦Energy | Mt CO2/yr | Emissions¦CO2¦Energy | scenarios - CO2 abatement | CO2 | 2070 | 12.302 | Emissions¦CO2¦Energy
Downscaling[REMIND-MAgPIE 3.2-4.6 IntegratedPhysicalDamages (median)] | Nationally Determined Contributions (NDCs) | CHE | Emissions¦CO2¦Energy | Mt CO2/yr | Emissions¦CO2¦Energy | scenarios - CO2 abatement | CO2 | 2075 | 10.428 | Emissions¦CO2¦Energy
Downscaling[REMIND-MAgPIE 3.2-4.6 IntegratedPhysicalDamages (median)] | Nationally Determined Contributions (NDCs) | CHE | Emissions¦CO2¦Energy | Mt CO2/yr | Emissions¦CO2¦Energy | scenarios - CO2 abatement | CO2 | 2080 | 8.6352 | Emissions¦CO2¦Energy
Downscaling[REMIND-MAgPIE 3.2-4.6 IntegratedPhysicalDamages (median)] | Nationally Determined Contributions (NDCs) | CHE | Emissions¦CO2¦Energy | Mt CO2/yr | Emissions¦CO2¦Energy | scenarios - CO2 abatement | CO2 | 2085 | 7.3725 | Emissions¦CO2¦Energy
Downscaling[REMIND-MAgPIE 3.2-4.6 IntegratedPhysicalDamages (median)] | Nationally Determined Contributions (NDCs) | CHE | Emissions¦CO2¦Energy | Mt CO2/yr | Emissions¦CO2¦Energy | scenarios - CO2 abatement | CO2 | 2090 | 6.1601 | Emissions¦CO2¦Energy
Downscaling[REMIND-MAgPIE 3.2-4.6 IntegratedPhysicalDamages (median)] | Nationally Determined Contributions (NDCs) | CHE | Emissions¦CO2¦Energy | Mt CO2/yr | Emissions¦CO2¦Energy | scenarios - CO2 abatement | CO2 | 2095 | 5.2962 | Emissions¦CO2¦Energy
Downscaling[REMIND-MAgPIE 3.2-4.6 IntegratedPhysicalDamages (median)] | Nationally Determined Contributions (NDCs) | CHE | Emissions¦CO2¦Energy | Mt CO2/yr | Emissions¦CO2¦Energy | scenarios - CO2 abatement | CO2 | 2100 | 4.459 | Emissions¦CO2¦Energy
Downscaling[REMIND-MAgPIE 3.2-4.6 IntegratedPhysicalDamages (median)] | Net Zero 2050 | CHE | Carbon Sequestration¦CCS | Mt CO2/yr | Carbon Sequestration¦CCS | CCS potential |  | 2020 | 0 | Carbon Sequestration¦CCS
Downscaling[REMIND-MAgPIE 3.2-4.6 IntegratedPhysicalDamages (median)] | Net Zero 2050 | CHE | Carbon Sequestration¦CCS | Mt CO2/yr | Carbon Sequestration¦CCS | CCS potential |  | 2025 | 0.1826 | Carbon Sequestration¦CCS
Downscaling[REMIND-MAgPIE 3.2-4.6 IntegratedPhysicalDamages (median)] | Net Zero 2050 | CHE | Carbon Sequestration¦CCS | Mt CO2/yr | Carbon Sequestration¦CCS | CCS potential |  | 2030 | 2.2965 | Carbon Sequestration¦CCS
Downscaling[REMIND-MAgPIE 3.2-4.6 IntegratedPhysicalDamages (median)] | Net Zero 2050 | CHE | Carbon Sequestration¦CCS | Mt CO2/yr | Carbon Sequestration¦CCS | CCS potential |  | 2035 | 4.9697 | Carbon Sequestration¦CCS
Downscaling[REMIND-MAgPIE 3.2-4.6 IntegratedPhysicalDamages (median)] | Net Zero 2050 | CHE | Carbon Sequestration¦CCS | Mt CO2/yr | Carbon Sequestration¦CCS | CCS potential |  | 2040 | 6.5527 | Carbon Sequestration¦CCS
Downscaling[REMIND-MAgPIE 3.2-4.6 IntegratedPhysicalDamages (median)] | Net Zero 2050 | CHE | Carbon Sequestration¦CCS | Mt CO2/yr | Carbon Sequestration¦CCS | CCS potential |  | 2045 | 7.4939 | Carbon Sequestration¦CCS
Downscaling[REMIND-MAgPIE 3.2-4.6 IntegratedPhysicalDamages (median)] | Net Zero 2050 | CHE | Carbon Sequestration¦CCS | Mt CO2/yr | Carbon Sequestration¦CCS | CCS potential |  | 2050 | 7.9007 | Carbon Sequestration¦CCS
Downscaling[REMIND-MAgPIE 3.2-4.6 IntegratedPhysicalDamages (median)] | Net Zero 2050 | CHE | Carbon Sequestration¦CCS | Mt CO2/yr | Carbon Sequestration¦CCS | CCS potential |  | 2055 | 7.1579 | Carbon Sequestration¦CCS
Downscaling[REMIND-MAgPIE 3.2-4.6 IntegratedPhysicalDamages (median)] | Net Zero 2050 | CHE | Carbon Sequestration¦CCS | Mt CO2/yr | Carbon Sequestration¦CCS | CCS potential |  | 2060 | 6.1426 | Carbon Sequestration¦CCS
Downscaling[REMIND-MAgPIE 3.2-4.6 IntegratedPhysicalDamages (median)] | Net Zero 2050 | CHE | Carbon Sequestration¦CCS | Mt CO2/yr | Carbon Sequestration¦CCS | CCS potential |  | 2065 | 5.319 | Carbon Sequestration¦CCS
Downscaling[REMIND-MAgPIE 3.2-4.6 IntegratedPhysicalDamages (median)] | Net Zero 2050 | CHE | Carbon Sequestration¦CCS | Mt CO2/yr | Carbon Sequestration¦CCS | CCS potential |  | 2070 | 4.5589 | Carbon Sequestration¦CCS
Downscaling[REMIND-MAgPIE 3.2-4.6 IntegratedPhysicalDamages (median)] | Net Zero 2050 | CHE | Carbon Sequestration¦CCS | Mt CO2/yr | Carbon Sequestration¦CCS | CCS potential |  | 2075 | 3.8019 | Carbon Sequestration¦CCS
Downscaling[REMIND-MAgPIE 3.2-4.6 IntegratedPhysicalDamages (median)] | Net Zero 2050 | CHE | Carbon Sequestration¦CCS | Mt CO2/yr | Carbon Sequestration¦CCS | CCS potential |  | 2080 | 3.1111 | Carbon Sequestration¦CCS
Downscaling[REMIND-MAgPIE 3.2-4.6 IntegratedPhysicalDamages (median)] | Net Zero 2050 | CHE | Carbon Sequestration¦CCS | Mt CO2/yr | Carbon Sequestration¦CCS | CCS potential |  | 2085 | 2.9647 | Carbon Sequestration¦CCS
Downscaling[REMIND-MAgPIE 3.2-4.6 IntegratedPhysicalDamages (median)] | Net Zero 2050 | CHE | Carbon Sequestration¦CCS | Mt CO2/yr | Carbon Sequestration¦CCS | CCS potential |  | 2090 | 2.9924 | Carbon Sequestration¦CCS
Downscaling[REMIND-MAgPIE 3.2-4.6 IntegratedPhysicalDamages (median)] | Net Zero 2050 | CHE | Carbon Sequestration¦CCS | Mt CO2/yr | Carbon Sequestration¦CCS | CCS potential |  | 2095 | 2.7177 | Carbon Sequestration¦CCS
Downscaling[REMIND-MAgPIE 3.2-4.6 IntegratedPhysicalDamages (median)] | Net Zero 2050 | CHE | Carbon Sequestration¦CCS | Mt CO2/yr | Carbon Sequestration¦CCS | CCS potential |  | 2100 | 2.4762 | Carbon Sequestration¦CCS
Downscaling[REMIND-MAgPIE 3.2-4.6 IntegratedPhysicalDamages (median)] | Net Zero 2050 | CHE | Final Energy¦Industry¦Electricity | EJ/yr | Final Energy¦Industry¦Electricity | demand_projection | elc_industry | 2020 | 0.0687 | Final Energy¦Industry¦Electricity
Downscaling[REMIND-MAgPIE 3.2-4.6 IntegratedPhysicalDamages (median)] | Net Zero 2050 | CHE | Final Energy¦Industry¦Electricity | EJ/yr | Final Energy¦Industry¦Electricity | demand_projection | elc_industry | 2025 | 0.0667 | Final Energy¦Industry¦Electricity
Downscaling[REMIND-MAgPIE 3.2-4.6 IntegratedPhysicalDamages (median)] | Net Zero 2050 | CHE | Final Energy¦Industry¦Electricity | EJ/yr | Final Energy¦Industry¦Electricity | demand_projection | elc_industry | 2030 | 0.0663 | Final Energy¦Industry¦Electricity
Downscaling[REMIND-MAgPIE 3.2-4.6 IntegratedPhysicalDamages (median)] | Net Zero 2050 | CHE | Final Energy¦Industry¦Electricity | EJ/yr | Final Energy¦Industry¦Electricity | demand_projection | elc_industry | 2035 | 0.0632 | Final Energy¦Industry¦Electricity
Downscaling[REMIND-MAgPIE 3.2-4.6 IntegratedPhysicalDamages (median)] | Net Zero 2050 | CHE | Final Energy¦Industry¦Electricity | EJ/yr | Final Energy¦Industry¦Electricity | demand_projection | elc_industry | 2040 | 0.062 | Final Energy¦Industry¦Electricity
Downscaling[REMIND-MAgPIE 3.2-4.6 IntegratedPhysicalDamages (median)] | Net Zero 2050 | CHE | Final Energy¦Industry¦Electricity | EJ/yr | Final Energy¦Industry¦Electricity | demand_projection | elc_industry | 2045 | 0.0596 | Final Energy¦Industry¦Electricity
Downscaling[REMIND-MAgPIE 3.2-4.6 IntegratedPhysicalDamages (median)] | Net Zero 2050 | CHE | Final Energy¦Industry¦Electricity | EJ/yr | Final Energy¦Industry¦Electricity | demand_projection | elc_industry | 2050 | 0.0551 | Final Energy¦Industry¦Electricity
Downscaling[REMIND-MAgPIE 3.2-4.6 IntegratedPhysicalDamages (median)] | Net Zero 2050 | CHE | Final Energy¦Industry¦Electricity | EJ/yr | Final Energy¦Industry¦Electricity | demand_projection | elc_industry | 2055 | 0.0507 | Final Energy¦Industry¦Electricity
Downscaling[REMIND-MAgPIE 3.2-4.6 IntegratedPhysicalDamages (median)] | Net Zero 2050 | CHE | Final Energy¦Industry¦Electricity | EJ/yr | Final Energy¦Industry¦Electricity | demand_projection | elc_industry | 2060 | 0.0487 | Final Energy¦Industry¦Electricity
Downscaling[REMIND-MAgPIE 3.2-4.6 IntegratedPhysicalDamages (median)] | Net Zero 2050 | CHE | Final Energy¦Industry¦Electricity | EJ/yr | Final Energy¦Industry¦Electricity | demand_projection | elc_industry | 2065 | 0.0474 | Final Energy¦Industry¦Electricity
Downscaling[REMIND-MAgPIE 3.2-4.6 IntegratedPhysicalDamages (median)] | Net Zero 2050 | CHE | Final Energy¦Industry¦Electricity | EJ/yr | Final Energy¦Industry¦Electricity | demand_projection | elc_industry | 2070 | 0.0459 | Final Energy¦Industry¦Electricity
Downscaling[REMIND-MAgPIE 3.2-4.6 IntegratedPhysicalDamages (median)] | Net Zero 2050 | CHE | Final Energy¦Industry¦Electricity | EJ/yr | Final Energy¦Industry¦Electricity | demand_projection | elc_industry | 2075 | 0.0441 | Final Energy¦Industry¦Electricity
Downscaling[REMIND-MAgPIE 3.2-4.6 IntegratedPhysicalDamages (median)] | Net Zero 2050 | CHE | Final Energy¦Industry¦Electricity | EJ/yr | Final Energy¦Industry¦Electricity | demand_projection | elc_industry | 2080 | 0.0422 | Final Energy¦Industry¦Electricity
Downscaling[REMIND-MAgPIE 3.2-4.6 IntegratedPhysicalDamages (median)] | Net Zero 2050 | CHE | Final Energy¦Industry¦Electricity | EJ/yr | Final Energy¦Industry¦Electricity | demand_projection | elc_industry | 2085 | 0.0403 | Final Energy¦Industry¦Electricity
Downscaling[REMIND-MAgPIE 3.2-4.6 IntegratedPhysicalDamages (median)] | Net Zero 2050 | CHE | Final Energy¦Industry¦Electricity | EJ/yr | Final Energy¦Industry¦Electricity | demand_projection | elc_industry | 2090 | 0.0382 | Final Energy¦Industry¦Electricity
Downscaling[REMIND-MAgPIE 3.2-4.6 IntegratedPhysicalDamages (median)] | Net Zero 2050 | CHE | Final Energy¦Industry¦Electricity | EJ/yr | Final Energy¦Industry¦Electricity | demand_projection | elc_industry | 2095 | 0.0351 | Final Energy¦Industry¦Electricity
Downscaling[REMIND-MAgPIE 3.2-4.6 IntegratedPhysicalDamages (median)] | Net Zero 2050 | CHE | Final Energy¦Industry¦Electricity | EJ/yr | Final Energy¦Industry¦Electricity | demand_projection | elc_industry | 2100 | 0.0318 | Final Energy¦Industry¦Electricity
Downscaling[REMIND-MAgPIE 3.2-4.6 IntegratedPhysicalDamages (median)] | Net Zero 2050 | CHE | Final Energy¦Residential and Commercial¦Electricity | EJ/yr | Final Energy¦Residential and Commercial¦Electricity | demand_projection | elc_buildings | 2020 | 0.1488 | Final Energy¦Residential and Commercial¦Electricity
Downscaling[REMIND-MAgPIE 3.2-4.6 IntegratedPhysicalDamages (median)] | Net Zero 2050 | CHE | Final Energy¦Residential and Commercial¦Electricity | EJ/yr | Final Energy¦Residential and Commercial¦Electricity | demand_projection | elc_buildings | 2025 | 0.1536 | Final Energy¦Residential and Commercial¦Electricity
Downscaling[REMIND-MAgPIE 3.2-4.6 IntegratedPhysicalDamages (median)] | Net Zero 2050 | CHE | Final Energy¦Residential and Commercial¦Electricity | EJ/yr | Final Energy¦Residential and Commercial¦Electricity | demand_projection | elc_buildings | 2030 | 0.167 | Final Energy¦Residential and Commercial¦Electricity
Downscaling[REMIND-MAgPIE 3.2-4.6 IntegratedPhysicalDamages (median)] | Net Zero 2050 | CHE | Final Energy¦Residential and Commercial¦Electricity | EJ/yr | Final Energy¦Residential and Commercial¦Electricity | demand_projection | elc_buildings | 2035 | 0.1704 | Final Energy¦Residential and Commercial¦Electricity
Downscaling[REMIND-MAgPIE 3.2-4.6 IntegratedPhysicalDamages (median)] | Net Zero 2050 | CHE | Final Energy¦Residential and Commercial¦Electricity | EJ/yr | Final Energy¦Residential and Commercial¦Electricity | demand_projection | elc_buildings | 2040 | 0.1737 | Final Energy¦Residential and Commercial¦Electricity
Downscaling[REMIND-MAgPIE 3.2-4.6 IntegratedPhysicalDamages (median)] | Net Zero 2050 | CHE | Final Energy¦Residential and Commercial¦Electricity | EJ/yr | Final Energy¦Residential and Commercial¦Electricity | demand_projection | elc_buildings | 2045 | 0.1685 | Final Energy¦Residential and Commercial¦Electricity
Downscaling[REMIND-MAgPIE 3.2-4.6 IntegratedPhysicalDamages (median)] | Net Zero 2050 | CHE | Final Energy¦Residential and Commercial¦Electricity | EJ/yr | Final Energy¦Residential and Commercial¦Electricity | demand_projection | elc_buildings | 2050 | 0.1641 | Final Energy¦Residential and Commercial¦Electricity
Downscaling[REMIND-MAgPIE 3.2-4.6 IntegratedPhysicalDamages (median)] | Net Zero 2050 | CHE | Final Energy¦Residential and Commercial¦Electricity | EJ/yr | Final Energy¦Residential and Commercial¦Electricity | demand_projection | elc_buildings | 2055 | 0.1567 | Final Energy¦Residential and Commercial¦Electricity
Downscaling[REMIND-MAgPIE 3.2-4.6 IntegratedPhysicalDamages (median)] | Net Zero 2050 | CHE | Final Energy¦Residential and Commercial¦Electricity | EJ/yr | Final Energy¦Residential and Commercial¦Electricity | demand_projection | elc_buildings | 2060 | 0.1711 | Final Energy¦Residential and Commercial¦Electricity
Downscaling[REMIND-MAgPIE 3.2-4.6 IntegratedPhysicalDamages (median)] | Net Zero 2050 | CHE | Final Energy¦Residential and Commercial¦Electricity | EJ/yr | Final Energy¦Residential and Commercial¦Electricity | demand_projection | elc_buildings | 2065 | 0.1706 | Final Energy¦Residential and Commercial¦Electricity
Downscaling[REMIND-MAgPIE 3.2-4.6 IntegratedPhysicalDamages (median)] | Net Zero 2050 | CHE | Final Energy¦Residential and Commercial¦Electricity | EJ/yr | Final Energy¦Residential and Commercial¦Electricity | demand_projection | elc_buildings | 2070 | 0.1703 | Final Energy¦Residential and Commercial¦Electricity
Downscaling[REMIND-MAgPIE 3.2-4.6 IntegratedPhysicalDamages (median)] | Net Zero 2050 | CHE | Final Energy¦Residential and Commercial¦Electricity | EJ/yr | Final Energy¦Residential and Commercial¦Electricity | demand_projection | elc_buildings | 2075 | 0.1723 | Final Energy¦Residential and Commercial¦Electricity
Downscaling[REMIND-MAgPIE 3.2-4.6 IntegratedPhysicalDamages (median)] | Net Zero 2050 | CHE | Final Energy¦Residential and Commercial¦Electricity | EJ/yr | Final Energy¦Residential and Commercial¦Electricity | demand_projection | elc_buildings | 2080 | 0.1744 | Final Energy¦Residential and Commercial¦Electricity
Downscaling[REMIND-MAgPIE 3.2-4.6 IntegratedPhysicalDamages (median)] | Net Zero 2050 | CHE | Final Energy¦Residential and Commercial¦Electricity | EJ/yr | Final Energy¦Residential and Commercial¦Electricity | demand_projection | elc_buildings | 2085 | 0.177 | Final Energy¦Residential and Commercial¦Electricity
Downscaling[REMIND-MAgPIE 3.2-4.6 IntegratedPhysicalDamages (median)] | Net Zero 2050 | CHE | Final Energy¦Residential and Commercial¦Electricity | EJ/yr | Final Energy¦Residential and Commercial¦Electricity | demand_projection | elc_buildings | 2090 | 0.1788 | Final Energy¦Residential and Commercial¦Electricity
Downscaling[REMIND-MAgPIE 3.2-4.6 IntegratedPhysicalDamages (median)] | Net Zero 2050 | CHE | Final Energy¦Residential and Commercial¦Electricity | EJ/yr | Final Energy¦Residential and Commercial¦Electricity | demand_projection | elc_buildings | 2095 | 0.176 | Final Energy¦Residential and Commercial¦Electricity
Downscaling[REMIND-MAgPIE 3.2-4.6 IntegratedPhysicalDamages (median)] | Net Zero 2050 | CHE | Final Energy¦Residential and Commercial¦Electricity | EJ/yr | Final Energy¦Residential and Commercial¦Electricity | demand_projection | elc_buildings | 2100 | 0.1726 | Final Energy¦Residential and Commercial¦Electricity
Downscaling[REMIND-MAgPIE 3.2-4.6 IntegratedPhysicalDamages (median)] | Net Zero 2050 | CHE | Final Energy¦Transportation¦Electricity | EJ/yr | Final Energy¦Transportation¦Electricity | demand_projection | elc_transport | 2020 | 0.0091 | Final Energy¦Transportation¦Electricity
Downscaling[REMIND-MAgPIE 3.2-4.6 IntegratedPhysicalDamages (median)] | Net Zero 2050 | CHE | Final Energy¦Transportation¦Electricity | EJ/yr | Final Energy¦Transportation¦Electricity | demand_projection | elc_transport | 2025 | 0.0166 | Final Energy¦Transportation¦Electricity
Downscaling[REMIND-MAgPIE 3.2-4.6 IntegratedPhysicalDamages (median)] | Net Zero 2050 | CHE | Final Energy¦Transportation¦Electricity | EJ/yr | Final Energy¦Transportation¦Electricity | demand_projection | elc_transport | 2030 | 0.0306 | Final Energy¦Transportation¦Electricity
Downscaling[REMIND-MAgPIE 3.2-4.6 IntegratedPhysicalDamages (median)] | Net Zero 2050 | CHE | Final Energy¦Transportation¦Electricity | EJ/yr | Final Energy¦Transportation¦Electricity | demand_projection | elc_transport | 2035 | 0.0463 | Final Energy¦Transportation¦Electricity
Downscaling[REMIND-MAgPIE 3.2-4.6 IntegratedPhysicalDamages (median)] | Net Zero 2050 | CHE | Final Energy¦Transportation¦Electricity | EJ/yr | Final Energy¦Transportation¦Electricity | demand_projection | elc_transport | 2040 | 0.0624 | Final Energy¦Transportation¦Electricity
Downscaling[REMIND-MAgPIE 3.2-4.6 IntegratedPhysicalDamages (median)] | Net Zero 2050 | CHE | Final Energy¦Transportation¦Electricity | EJ/yr | Final Energy¦Transportation¦Electricity | demand_projection | elc_transport | 2045 | 0.0786 | Final Energy¦Transportation¦Electricity
Downscaling[REMIND-MAgPIE 3.2-4.6 IntegratedPhysicalDamages (median)] | Net Zero 2050 | CHE | Final Energy¦Transportation¦Electricity | EJ/yr | Final Energy¦Transportation¦Electricity | demand_projection | elc_transport | 2050 | 0.0884 | Final Energy¦Transportation¦Electricity
Downscaling[REMIND-MAgPIE 3.2-4.6 IntegratedPhysicalDamages (median)] | Net Zero 2050 | CHE | Final Energy¦Transportation¦Electricity | EJ/yr | Final Energy¦Transportation¦Electricity | demand_projection | elc_transport | 2055 | 0.0945 | Final Energy¦Transportation¦Electricity
Downscaling[REMIND-MAgPIE 3.2-4.6 IntegratedPhysicalDamages (median)] | Net Zero 2050 | CHE | Final Energy¦Transportation¦Electricity | EJ/yr | Final Energy¦Transportation¦Electricity | demand_projection | elc_transport | 2060 | 0.0986 | Final Energy¦Transportation¦Electricity
Downscaling[REMIND-MAgPIE 3.2-4.6 IntegratedPhysicalDamages (median)] | Net Zero 2050 | CHE | Final Energy¦Transportation¦Electricity | EJ/yr | Final Energy¦Transportation¦Electricity | demand_projection | elc_transport | 2065 | 0.0983 | Final Energy¦Transportation¦Electricity
Downscaling[REMIND-MAgPIE 3.2-4.6 IntegratedPhysicalDamages (median)] | Net Zero 2050 | CHE | Final Energy¦Transportation¦Electricity | EJ/yr | Final Energy¦Transportation¦Electricity | demand_projection | elc_transport | 2070 | 0.098 | Final Energy¦Transportation¦Electricity
Downscaling[REMIND-MAgPIE 3.2-4.6 IntegratedPhysicalDamages (median)] | Net Zero 2050 | CHE | Final Energy¦Transportation¦Electricity | EJ/yr | Final Energy¦Transportation¦Electricity | demand_projection | elc_transport | 2075 | 0.0976 | Final Energy¦Transportation¦Electricity
Downscaling[REMIND-MAgPIE 3.2-4.6 IntegratedPhysicalDamages (median)] | Net Zero 2050 | CHE | Final Energy¦Transportation¦Electricity | EJ/yr | Final Energy¦Transportation¦Electricity | demand_projection | elc_transport | 2080 | 0.0974 | Final Energy¦Transportation¦Electricity
Downscaling[REMIND-MAgPIE 3.2-4.6 IntegratedPhysicalDamages (median)] | Net Zero 2050 | CHE | Final Energy¦Transportation¦Electricity | EJ/yr | Final Energy¦Transportation¦Electricity | demand_projection | elc_transport | 2085 | 0.0973 | Final Energy¦Transportation¦Electricity
Downscaling[REMIND-MAgPIE 3.2-4.6 IntegratedPhysicalDamages (median)] | Net Zero 2050 | CHE | Final Energy¦Transportation¦Electricity | EJ/yr | Final Energy¦Transportation¦Electricity | demand_projection | elc_transport | 2090 | 0.0975 | Final Energy¦Transportation¦Electricity
Downscaling[REMIND-MAgPIE 3.2-4.6 IntegratedPhysicalDamages (median)] | Net Zero 2050 | CHE | Final Energy¦Transportation¦Electricity | EJ/yr | Final Energy¦Transportation¦Electricity | demand_projection | elc_transport | 2095 | 0.0965 | Final Energy¦Transportation¦Electricity
Downscaling[REMIND-MAgPIE 3.2-4.6 IntegratedPhysicalDamages (median)] | Net Zero 2050 | CHE | Final Energy¦Transportation¦Electricity | EJ/yr | Final Energy¦Transportation¦Electricity | demand_projection | elc_transport | 2100 | 0.0957 | Final Energy¦Transportation¦Electricity
Downscaling[REMIND-MAgPIE 3.2-4.6 IntegratedPhysicalDamages (median)] | Net Zero 2050 | CHE | Secondary Energy¦Hydrogen | EJ/yr | Secondary Energy¦Hydrogen | demand_projection | hydrogen_allsect | 2020 | 0.0004 | Secondary Energy¦Hydrogen
Downscaling[REMIND-MAgPIE 3.2-4.6 IntegratedPhysicalDamages (median)] | Net Zero 2050 | CHE | Secondary Energy¦Hydrogen | EJ/yr | Secondary Energy¦Hydrogen | demand_projection | hydrogen_allsect | 2025 | 0.0019 | Secondary Energy¦Hydrogen
Downscaling[REMIND-MAgPIE 3.2-4.6 IntegratedPhysicalDamages (median)] | Net Zero 2050 | CHE | Secondary Energy¦Hydrogen | EJ/yr | Secondary Energy¦Hydrogen | demand_projection | hydrogen_allsect | 2030 | 0.0053 | Secondary Energy¦Hydrogen
Downscaling[REMIND-MAgPIE 3.2-4.6 IntegratedPhysicalDamages (median)] | Net Zero 2050 | CHE | Secondary Energy¦Hydrogen | EJ/yr | Secondary Energy¦Hydrogen | demand_projection | hydrogen_allsect | 2035 | 0.0128 | Secondary Energy¦Hydrogen
Downscaling[REMIND-MAgPIE 3.2-4.6 IntegratedPhysicalDamages (median)] | Net Zero 2050 | CHE | Secondary Energy¦Hydrogen | EJ/yr | Secondary Energy¦Hydrogen | demand_projection | hydrogen_allsect | 2040 | 0.0221 | Secondary Energy¦Hydrogen
Downscaling[REMIND-MAgPIE 3.2-4.6 IntegratedPhysicalDamages (median)] | Net Zero 2050 | CHE | Secondary Energy¦Hydrogen | EJ/yr | Secondary Energy¦Hydrogen | demand_projection | hydrogen_allsect | 2045 | 0.0318 | Secondary Energy¦Hydrogen
Downscaling[REMIND-MAgPIE 3.2-4.6 IntegratedPhysicalDamages (median)] | Net Zero 2050 | CHE | Secondary Energy¦Hydrogen | EJ/yr | Secondary Energy¦Hydrogen | demand_projection | hydrogen_allsect | 2050 | 0.0414 | Secondary Energy¦Hydrogen
Downscaling[REMIND-MAgPIE 3.2-4.6 IntegratedPhysicalDamages (median)] | Net Zero 2050 | CHE | Secondary Energy¦Hydrogen | EJ/yr | Secondary Energy¦Hydrogen | demand_projection | hydrogen_allsect | 2055 | 0.0463 | Secondary Energy¦Hydrogen
Downscaling[REMIND-MAgPIE 3.2-4.6 IntegratedPhysicalDamages (median)] | Net Zero 2050 | CHE | Secondary Energy¦Hydrogen | EJ/yr | Secondary Energy¦Hydrogen | demand_projection | hydrogen_allsect | 2060 | 0.0434 | Secondary Energy¦Hydrogen
Downscaling[REMIND-MAgPIE 3.2-4.6 IntegratedPhysicalDamages (median)] | Net Zero 2050 | CHE | Secondary Energy¦Hydrogen | EJ/yr | Secondary Energy¦Hydrogen | demand_projection | hydrogen_allsect | 2065 | 0.0405 | Secondary Energy¦Hydrogen
Downscaling[REMIND-MAgPIE 3.2-4.6 IntegratedPhysicalDamages (median)] | Net Zero 2050 | CHE | Secondary Energy¦Hydrogen | EJ/yr | Secondary Energy¦Hydrogen | demand_projection | hydrogen_allsect | 2070 | 0.0376 | Secondary Energy¦Hydrogen
Downscaling[REMIND-MAgPIE 3.2-4.6 IntegratedPhysicalDamages (median)] | Net Zero 2050 | CHE | Secondary Energy¦Hydrogen | EJ/yr | Secondary Energy¦Hydrogen | demand_projection | hydrogen_allsect | 2075 | 0.0362 | Secondary Energy¦Hydrogen
Downscaling[REMIND-MAgPIE 3.2-4.6 IntegratedPhysicalDamages (median)] | Net Zero 2050 | CHE | Secondary Energy¦Hydrogen | EJ/yr | Secondary Energy¦Hydrogen | demand_projection | hydrogen_allsect | 2080 | 0.0347 | Secondary Energy¦Hydrogen
Downscaling[REMIND-MAgPIE 3.2-4.6 IntegratedPhysicalDamages (median)] | Net Zero 2050 | CHE | Secondary Energy¦Hydrogen | EJ/yr | Secondary Energy¦Hydrogen | demand_projection | hydrogen_allsect | 2085 | 0.0344 | Secondary Energy¦Hydrogen
Downscaling[REMIND-MAgPIE 3.2-4.6 IntegratedPhysicalDamages (median)] | Net Zero 2050 | CHE | Secondary Energy¦Hydrogen | EJ/yr | Secondary Energy¦Hydrogen | demand_projection | hydrogen_allsect | 2090 | 0.0358 | Secondary Energy¦Hydrogen
Downscaling[REMIND-MAgPIE 3.2-4.6 IntegratedPhysicalDamages (median)] | Net Zero 2050 | CHE | Secondary Energy¦Hydrogen | EJ/yr | Secondary Energy¦Hydrogen | demand_projection | hydrogen_allsect | 2095 | 0.0345 | Secondary Energy¦Hydrogen
Downscaling[REMIND-MAgPIE 3.2-4.6 IntegratedPhysicalDamages (median)] | Net Zero 2050 | CHE | Secondary Energy¦Hydrogen | EJ/yr | Secondary Energy¦Hydrogen | demand_projection | hydrogen_allsect | 2100 | 0.0335 | Secondary Energy¦Hydrogen
Downscaling[REMIND-MAgPIE 3.2-4.6 IntegratedPhysicalDamages (median)] | Net Zero 2050 | CHE | Emissions¦CO2¦Power (estimated) | Mt CO2 | Secondary Energy¦Electricity¦Coal | elec_co2 |  | 2020 | 0.6956 | Secondary Energy¦Electricity¦Coal | 94
Downscaling[REMIND-MAgPIE 3.2-4.6 IntegratedPhysicalDamages (median)] | Net Zero 2050 | CHE | Emissions¦CO2¦Power (estimated) | Mt CO2 | Secondary Energy¦Electricity¦Coal | elec_co2 |  | 2025 | 0.5452 | Secondary Energy¦Electricity¦Coal | 94
Downscaling[REMIND-MAgPIE 3.2-4.6 IntegratedPhysicalDamages (median)] | Net Zero 2050 | CHE | Emissions¦CO2¦Power (estimated) | Mt CO2 | Secondary Energy¦Electricity¦Coal | elec_co2 |  | 2030 | 0.235 | Secondary Energy¦Electricity¦Coal | 94
Downscaling[REMIND-MAgPIE 3.2-4.6 IntegratedPhysicalDamages (median)] | Net Zero 2050 | CHE | Emissions¦CO2¦Power (estimated) | Mt CO2 | Secondary Energy¦Electricity¦Coal | elec_co2 |  | 2035 | 0 | Secondary Energy¦Electricity¦Coal | 94
Downscaling[REMIND-MAgPIE 3.2-4.6 IntegratedPhysicalDamages (median)] | Net Zero 2050 | CHE | Emissions¦CO2¦Power (estimated) | Mt CO2 | Secondary Energy¦Electricity¦Coal | elec_co2 |  | 2040 | 0 | Secondary Energy¦Electricity¦Coal | 94
Downscaling[REMIND-MAgPIE 3.2-4.6 IntegratedPhysicalDamages (median)] | Net Zero 2050 | CHE | Emissions¦CO2¦Power (estimated) | Mt CO2 | Secondary Energy¦Electricity¦Coal | elec_co2 |  | 2045 | 0 | Secondary Energy¦Electricity¦Coal | 94
Downscaling[REMIND-MAgPIE 3.2-4.6 IntegratedPhysicalDamages (median)] | Net Zero 2050 | CHE | Emissions¦CO2¦Power (estimated) | Mt CO2 | Secondary Energy¦Electricity¦Coal | elec_co2 |  | 2050 | 0 | Secondary Energy¦Electricity¦Coal | 94
Downscaling[REMIND-MAgPIE 3.2-4.6 IntegratedPhysicalDamages (median)] | Net Zero 2050 | CHE | Emissions¦CO2¦Power (estimated) | Mt CO2 | Secondary Energy¦Electricity¦Coal | elec_co2 |  | 2055 | 0 | Secondary Energy¦Electricity¦Coal | 94
Downscaling[REMIND-MAgPIE 3.2-4.6 IntegratedPhysicalDamages (median)] | Net Zero 2050 | CHE | Emissions¦CO2¦Power (estimated) | Mt CO2 | Secondary Energy¦Electricity¦Coal | elec_co2 |  | 2060 | 0 | Secondary Energy¦Electricity¦Coal | 94
Downscaling[REMIND-MAgPIE 3.2-4.6 IntegratedPhysicalDamages (median)] | Net Zero 2050 | CHE | Emissions¦CO2¦Power (estimated) | Mt CO2 | Secondary Energy¦Electricity¦Coal | elec_co2 |  | 2065 | 0 | Secondary Energy¦Electricity¦Coal | 94
Downscaling[REMIND-MAgPIE 3.2-4.6 IntegratedPhysicalDamages (median)] | Net Zero 2050 | CHE | Emissions¦CO2¦Power (estimated) | Mt CO2 | Secondary Energy¦Electricity¦Coal | elec_co2 |  | 2070 | 0 | Secondary Energy¦Electricity¦Coal | 94
Downscaling[REMIND-MAgPIE 3.2-4.6 IntegratedPhysicalDamages (median)] | Net Zero 2050 | CHE | Emissions¦CO2¦Power (estimated) | Mt CO2 | Secondary Energy¦Electricity¦Coal | elec_co2 |  | 2075 | 0 | Secondary Energy¦Electricity¦Coal | 94
Downscaling[REMIND-MAgPIE 3.2-4.6 IntegratedPhysicalDamages (median)] | Net Zero 2050 | CHE | Emissions¦CO2¦Power (estimated) | Mt CO2 | Secondary Energy¦Electricity¦Coal | elec_co2 |  | 2080 | 0 | Secondary Energy¦Electricity¦Coal | 94
Downscaling[REMIND-MAgPIE 3.2-4.6 IntegratedPhysicalDamages (median)] | Net Zero 2050 | CHE | Emissions¦CO2¦Power (estimated) | Mt CO2 | Secondary Energy¦Electricity¦Coal | elec_co2 |  | 2085 | 0 | Secondary Energy¦Electricity¦Coal | 94
Downscaling[REMIND-MAgPIE 3.2-4.6 IntegratedPhysicalDamages (median)] | Net Zero 2050 | CHE | Emissions¦CO2¦Power (estimated) | Mt CO2 | Secondary Energy¦Electricity¦Coal | elec_co2 |  | 2090 | 0 | Secondary Energy¦Electricity¦Coal | 94
Downscaling[REMIND-MAgPIE 3.2-4.6 IntegratedPhysicalDamages (median)] | Net Zero 2050 | CHE | Emissions¦CO2¦Power (estimated) | Mt CO2 | Secondary Energy¦Electricity¦Coal | elec_co2 |  | 2095 | 0 | Secondary Energy¦Electricity¦Coal | 94
Downscaling[REMIND-MAgPIE 3.2-4.6 IntegratedPhysicalDamages (median)] | Net Zero 2050 | CHE | Emissions¦CO2¦Power (estimated) | Mt CO2 | Secondary Energy¦Electricity¦Coal | elec_co2 |  | 2100 | 0 | Secondary Energy¦Electricity¦Coal | 94
Downscaling[REMIND-MAgPIE 3.2-4.6 IntegratedPhysicalDamages (median)] | Net Zero 2050 | CHE | Emissions¦CO2¦Power (estimated) | Mt CO2 | Secondary Energy¦Electricity¦Gas | elec_co2 |  | 2020 | 0.143 | Secondary Energy¦Electricity¦Gas | 55
Downscaling[REMIND-MAgPIE 3.2-4.6 IntegratedPhysicalDamages (median)] | Net Zero 2050 | CHE | Emissions¦CO2¦Power (estimated) | Mt CO2 | Secondary Energy¦Electricity¦Gas | elec_co2 |  | 2025 | 0.1265 | Secondary Energy¦Electricity¦Gas | 55
Downscaling[REMIND-MAgPIE 3.2-4.6 IntegratedPhysicalDamages (median)] | Net Zero 2050 | CHE | Emissions¦CO2¦Power (estimated) | Mt CO2 | Secondary Energy¦Electricity¦Gas | elec_co2 |  | 2030 | 0.077 | Secondary Energy¦Electricity¦Gas | 55
Downscaling[REMIND-MAgPIE 3.2-4.6 IntegratedPhysicalDamages (median)] | Net Zero 2050 | CHE | Emissions¦CO2¦Power (estimated) | Mt CO2 | Secondary Energy¦Electricity¦Gas | elec_co2 |  | 2035 | 0.022 | Secondary Energy¦Electricity¦Gas | 55
Downscaling[REMIND-MAgPIE 3.2-4.6 IntegratedPhysicalDamages (median)] | Net Zero 2050 | CHE | Emissions¦CO2¦Power (estimated) | Mt CO2 | Secondary Energy¦Electricity¦Gas | elec_co2 |  | 2040 | 0.011 | Secondary Energy¦Electricity¦Gas | 55
Downscaling[REMIND-MAgPIE 3.2-4.6 IntegratedPhysicalDamages (median)] | Net Zero 2050 | CHE | Emissions¦CO2¦Power (estimated) | Mt CO2 | Secondary Energy¦Electricity¦Gas | elec_co2 |  | 2045 | 0 | Secondary Energy¦Electricity¦Gas | 55
Downscaling[REMIND-MAgPIE 3.2-4.6 IntegratedPhysicalDamages (median)] | Net Zero 2050 | CHE | Emissions¦CO2¦Power (estimated) | Mt CO2 | Secondary Energy¦Electricity¦Gas | elec_co2 |  | 2050 | 0 | Secondary Energy¦Electricity¦Gas | 55
Downscaling[REMIND-MAgPIE 3.2-4.6 IntegratedPhysicalDamages (median)] | Net Zero 2050 | CHE | Emissions¦CO2¦Power (estimated) | Mt CO2 | Secondary Energy¦Electricity¦Gas | elec_co2 |  | 2055 | 0 | Secondary Energy¦Electricity¦Gas | 55
Downscaling[REMIND-MAgPIE 3.2-4.6 IntegratedPhysicalDamages (median)] | Net Zero 2050 | CHE | Emissions¦CO2¦Power (estimated) | Mt CO2 | Secondary Energy¦Electricity¦Gas | elec_co2 |  | 2060 | 0 | Secondary Energy¦Electricity¦Gas | 55
Downscaling[REMIND-MAgPIE 3.2-4.6 IntegratedPhysicalDamages (median)] | Net Zero 2050 | CHE | Emissions¦CO2¦Power (estimated) | Mt CO2 | Secondary Energy¦Electricity¦Gas | elec_co2 |  | 2065 | 0 | Secondary Energy¦Electricity¦Gas | 55
Downscaling[REMIND-MAgPIE 3.2-4.6 IntegratedPhysicalDamages (median)] | Net Zero 2050 | CHE | Emissions¦CO2¦Power (estimated) | Mt CO2 | Secondary Energy¦Electricity¦Gas | elec_co2 |  | 2070 | 0 | Secondary Energy¦Electricity¦Gas | 55
Downscaling[REMIND-MAgPIE 3.2-4.6 IntegratedPhysicalDamages (median)] | Net Zero 2050 | CHE | Emissions¦CO2¦Power (estimated) | Mt CO2 | Secondary Energy¦Electricity¦Gas | elec_co2 |  | 2075 | 0 | Secondary Energy¦Electricity¦Gas | 55
Downscaling[REMIND-MAgPIE 3.2-4.6 IntegratedPhysicalDamages (median)] | Net Zero 2050 | CHE | Emissions¦CO2¦Power (estimated) | Mt CO2 | Secondary Energy¦Electricity¦Gas | elec_co2 |  | 2080 | 0 | Secondary Energy¦Electricity¦Gas | 55
Downscaling[REMIND-MAgPIE 3.2-4.6 IntegratedPhysicalDamages (median)] | Net Zero 2050 | CHE | Emissions¦CO2¦Power (estimated) | Mt CO2 | Secondary Energy¦Electricity¦Gas | elec_co2 |  | 2085 | 0 | Secondary Energy¦Electricity¦Gas | 55
Downscaling[REMIND-MAgPIE 3.2-4.6 IntegratedPhysicalDamages (median)] | Net Zero 2050 | CHE | Emissions¦CO2¦Power (estimated) | Mt CO2 | Secondary Energy¦Electricity¦Gas | elec_co2 |  | 2090 | 0 | Secondary Energy¦Electricity¦Gas | 55
Downscaling[REMIND-MAgPIE 3.2-4.6 IntegratedPhysicalDamages (median)] | Net Zero 2050 | CHE | Emissions¦CO2¦Power (estimated) | Mt CO2 | Secondary Energy¦Electricity¦Gas | elec_co2 |  | 2095 | 0 | Secondary Energy¦Electricity¦Gas | 55
Downscaling[REMIND-MAgPIE 3.2-4.6 IntegratedPhysicalDamages (median)] | Net Zero 2050 | CHE | Emissions¦CO2¦Power (estimated) | Mt CO2 | Secondary Energy¦Electricity¦Gas | elec_co2 |  | 2100 | 0 | Secondary Energy¦Electricity¦Gas | 55
Downscaling[REMIND-MAgPIE 3.2-4.6 IntegratedPhysicalDamages (median)] | Net Zero 2050 | CHE | Emissions¦CO2¦Power (estimated) | Mt CO2 | Secondary Energy¦Electricity¦Oil | elec_co2 |  | 2020 | 0.007 | Secondary Energy¦Electricity¦Oil | 70
Downscaling[REMIND-MAgPIE 3.2-4.6 IntegratedPhysicalDamages (median)] | Net Zero 2050 | CHE | Emissions¦CO2¦Power (estimated) | Mt CO2 | Secondary Energy¦Electricity¦Oil | elec_co2 |  | 2025 | 0 | Secondary Energy¦Electricity¦Oil | 70
Downscaling[REMIND-MAgPIE 3.2-4.6 IntegratedPhysicalDamages (median)] | Net Zero 2050 | CHE | Emissions¦CO2¦Power (estimated) | Mt CO2 | Secondary Energy¦Electricity¦Oil | elec_co2 |  | 2030 | 0 | Secondary Energy¦Electricity¦Oil | 70
Downscaling[REMIND-MAgPIE 3.2-4.6 IntegratedPhysicalDamages (median)] | Net Zero 2050 | CHE | Emissions¦CO2¦Power (estimated) | Mt CO2 | Secondary Energy¦Electricity¦Oil | elec_co2 |  | 2035 | 0 | Secondary Energy¦Electricity¦Oil | 70
Downscaling[REMIND-MAgPIE 3.2-4.6 IntegratedPhysicalDamages (median)] | Net Zero 2050 | CHE | Emissions¦CO2¦Power (estimated) | Mt CO2 | Secondary Energy¦Electricity¦Oil | elec_co2 |  | 2040 | 0 | Secondary Energy¦Electricity¦Oil | 70
Downscaling[REMIND-MAgPIE 3.2-4.6 IntegratedPhysicalDamages (median)] | Net Zero 2050 | CHE | Emissions¦CO2¦Power (estimated) | Mt CO2 | Secondary Energy¦Electricity¦Oil | elec_co2 |  | 2045 | 0 | Secondary Energy¦Electricity¦Oil | 70
Downscaling[REMIND-MAgPIE 3.2-4.6 IntegratedPhysicalDamages (median)] | Net Zero 2050 | CHE | Emissions¦CO2¦Power (estimated) | Mt CO2 | Secondary Energy¦Electricity¦Oil | elec_co2 |  | 2050 | 0 | Secondary Energy¦Electricity¦Oil | 70
Downscaling[REMIND-MAgPIE 3.2-4.6 IntegratedPhysicalDamages (median)] | Net Zero 2050 | CHE | Emissions¦CO2¦Power (estimated) | Mt CO2 | Secondary Energy¦Electricity¦Oil | elec_co2 |  | 2055 | 0 | Secondary Energy¦Electricity¦Oil | 70
Downscaling[REMIND-MAgPIE 3.2-4.6 IntegratedPhysicalDamages (median)] | Net Zero 2050 | CHE | Emissions¦CO2¦Power (estimated) | Mt CO2 | Secondary Energy¦Electricity¦Oil | elec_co2 |  | 2060 | 0 | Secondary Energy¦Electricity¦Oil | 70
Downscaling[REMIND-MAgPIE 3.2-4.6 IntegratedPhysicalDamages (median)] | Net Zero 2050 | CHE | Emissions¦CO2¦Power (estimated) | Mt CO2 | Secondary Energy¦Electricity¦Oil | elec_co2 |  | 2065 | 0 | Secondary Energy¦Electricity¦Oil | 70
Downscaling[REMIND-MAgPIE 3.2-4.6 IntegratedPhysicalDamages (median)] | Net Zero 2050 | CHE | Emissions¦CO2¦Power (estimated) | Mt CO2 | Secondary Energy¦Electricity¦Oil | elec_co2 |  | 2070 | 0 | Secondary Energy¦Electricity¦Oil | 70
Downscaling[REMIND-MAgPIE 3.2-4.6 IntegratedPhysicalDamages (median)] | Net Zero 2050 | CHE | Emissions¦CO2¦Power (estimated) | Mt CO2 | Secondary Energy¦Electricity¦Oil | elec_co2 |  | 2075 | 0 | Secondary Energy¦Electricity¦Oil | 70
Downscaling[REMIND-MAgPIE 3.2-4.6 IntegratedPhysicalDamages (median)] | Net Zero 2050 | CHE | Emissions¦CO2¦Power (estimated) | Mt CO2 | Secondary Energy¦Electricity¦Oil | elec_co2 |  | 2080 | 0 | Secondary Energy¦Electricity¦Oil | 70
Downscaling[REMIND-MAgPIE 3.2-4.6 IntegratedPhysicalDamages (median)] | Net Zero 2050 | CHE | Emissions¦CO2¦Power (estimated) | Mt CO2 | Secondary Energy¦Electricity¦Oil | elec_co2 |  | 2085 | 0 | Secondary Energy¦Electricity¦Oil | 70
Downscaling[REMIND-MAgPIE 3.2-4.6 IntegratedPhysicalDamages (median)] | Net Zero 2050 | CHE | Emissions¦CO2¦Power (estimated) | Mt CO2 | Secondary Energy¦Electricity¦Oil | elec_co2 |  | 2090 | 0 | Secondary Energy¦Electricity¦Oil | 70
Downscaling[REMIND-MAgPIE 3.2-4.6 IntegratedPhysicalDamages (median)] | Net Zero 2050 | CHE | Emissions¦CO2¦Power (estimated) | Mt CO2 | Secondary Energy¦Electricity¦Oil | elec_co2 |  | 2095 | 0 | Secondary Energy¦Electricity¦Oil | 70
Downscaling[REMIND-MAgPIE 3.2-4.6 IntegratedPhysicalDamages (median)] | Net Zero 2050 | CHE | Emissions¦CO2¦Power (estimated) | Mt CO2 | Secondary Energy¦Electricity¦Oil | elec_co2 |  | 2100 | 0 | Secondary Energy¦Electricity¦Oil | 70
Downscaling[REMIND-MAgPIE 3.2-4.6 IntegratedPhysicalDamages (median)] | Net Zero 2050 | CHE | Price¦Primary Energy¦Biomass | US$2010/GJ | Price¦Primary Energy¦Biomass | fuel_supply | bioenergy | 2020 | 5.3799 | Price¦Primary Energy¦Biomass
Downscaling[REMIND-MAgPIE 3.2-4.6 IntegratedPhysicalDamages (median)] | Net Zero 2050 | CHE | Price¦Primary Energy¦Biomass | US$2010/GJ | Price¦Primary Energy¦Biomass | fuel_supply | bioenergy | 2025 | 5.2439 | Price¦Primary Energy¦Biomass
Downscaling[REMIND-MAgPIE 3.2-4.6 IntegratedPhysicalDamages (median)] | Net Zero 2050 | CHE | Price¦Primary Energy¦Biomass | US$2010/GJ | Price¦Primary Energy¦Biomass | fuel_supply | bioenergy | 2030 | 5.9585 | Price¦Primary Energy¦Biomass
Downscaling[REMIND-MAgPIE 3.2-4.6 IntegratedPhysicalDamages (median)] | Net Zero 2050 | CHE | Price¦Primary Energy¦Biomass | US$2010/GJ | Price¦Primary Energy¦Biomass | fuel_supply | bioenergy | 2035 | 8.2179 | Price¦Primary Energy¦Biomass
Downscaling[REMIND-MAgPIE 3.2-4.6 IntegratedPhysicalDamages (median)] | Net Zero 2050 | CHE | Price¦Primary Energy¦Biomass | US$2010/GJ | Price¦Primary Energy¦Biomass | fuel_supply | bioenergy | 2040 | 17.0351 | Price¦Primary Energy¦Biomass
Downscaling[REMIND-MAgPIE 3.2-4.6 IntegratedPhysicalDamages (median)] | Net Zero 2050 | CHE | Price¦Primary Energy¦Biomass | US$2010/GJ | Price¦Primary Energy¦Biomass | fuel_supply | bioenergy | 2045 | 22.4728 | Price¦Primary Energy¦Biomass
Downscaling[REMIND-MAgPIE 3.2-4.6 IntegratedPhysicalDamages (median)] | Net Zero 2050 | CHE | Price¦Primary Energy¦Biomass | US$2010/GJ | Price¦Primary Energy¦Biomass | fuel_supply | bioenergy | 2050 | 20.8183 | Price¦Primary Energy¦Biomass
Downscaling[REMIND-MAgPIE 3.2-4.6 IntegratedPhysicalDamages (median)] | Net Zero 2050 | CHE | Price¦Primary Energy¦Biomass | US$2010/GJ | Price¦Primary Energy¦Biomass | fuel_supply | bioenergy | 2055 | 20.8555 | Price¦Primary Energy¦Biomass
Downscaling[REMIND-MAgPIE 3.2-4.6 IntegratedPhysicalDamages (median)] | Net Zero 2050 | CHE | Price¦Primary Energy¦Biomass | US$2010/GJ | Price¦Primary Energy¦Biomass | fuel_supply | bioenergy | 2060 | 35.6281 | Price¦Primary Energy¦Biomass
Downscaling[REMIND-MAgPIE 3.2-4.6 IntegratedPhysicalDamages (median)] | Net Zero 2050 | CHE | Price¦Primary Energy¦Biomass | US$2010/GJ | Price¦Primary Energy¦Biomass | fuel_supply | bioenergy | 2065 | 36.2629 | Price¦Primary Energy¦Biomass
Downscaling[REMIND-MAgPIE 3.2-4.6 IntegratedPhysicalDamages (median)] | Net Zero 2050 | CHE | Price¦Primary Energy¦Biomass | US$2010/GJ | Price¦Primary Energy¦Biomass | fuel_supply | bioenergy | 2070 | 36.8977 | Price¦Primary Energy¦Biomass
Downscaling[REMIND-MAgPIE 3.2-4.6 IntegratedPhysicalDamages (median)] | Net Zero 2050 | CHE | Price¦Primary Energy¦Biomass | US$2010/GJ | Price¦Primary Energy¦Biomass | fuel_supply | bioenergy | 2075 | 35.5851 | Price¦Primary Energy¦Biomass
Downscaling[REMIND-MAgPIE 3.2-4.6 IntegratedPhysicalDamages (median)] | Net Zero 2050 | CHE | Price¦Primary Energy¦Biomass | US$2010/GJ | Price¦Primary Energy¦Biomass | fuel_supply | bioenergy | 2080 | 34.2724 | Price¦Primary Energy¦Biomass
Downscaling[REMIND-MAgPIE 3.2-4.6 IntegratedPhysicalDamages (median)] | Net Zero 2050 | CHE | Price¦Primary Energy¦Biomass | US$2010/GJ | Price¦Primary Energy¦Biomass | fuel_supply | bioenergy | 2085 | 36.3488 | Price¦Primary Energy¦Biomass
Downscaling[REMIND-MAgPIE 3.2-4.6 IntegratedPhysicalDamages (median)] | Net Zero 2050 | CHE | Price¦Primary Energy¦Biomass | US$2010/GJ | Price¦Primary Energy¦Biomass | fuel_supply | bioenergy | 2090 | 38.4252 | Price¦Primary Energy¦Biomass
Downscaling[REMIND-MAgPIE 3.2-4.6 IntegratedPhysicalDamages (median)] | Net Zero 2050 | CHE | Price¦Primary Energy¦Biomass | US$2010/GJ | Price¦Primary Energy¦Biomass | fuel_supply | bioenergy | 2095 | 42.5023 | Price¦Primary Energy¦Biomass
Downscaling[REMIND-MAgPIE 3.2-4.6 IntegratedPhysicalDamages (median)] | Net Zero 2050 | CHE | Price¦Primary Energy¦Biomass | US$2010/GJ | Price¦Primary Energy¦Biomass | fuel_supply | bioenergy | 2100 | 46.5793 | Price¦Primary Energy¦Biomass
Downscaling[REMIND-MAgPIE 3.2-4.6 IntegratedPhysicalDamages (median)] | Net Zero 2050 | CHE | Price¦Primary Energy¦Coal | US$2010/GJ | Price¦Primary Energy¦Coal | fuel_supply | coal | 2020 | 2.0344 | Price¦Primary Energy¦Coal
Downscaling[REMIND-MAgPIE 3.2-4.6 IntegratedPhysicalDamages (median)] | Net Zero 2050 | CHE | Price¦Primary Energy¦Coal | US$2010/GJ | Price¦Primary Energy¦Coal | fuel_supply | coal | 2025 | 2.6475 | Price¦Primary Energy¦Coal
Downscaling[REMIND-MAgPIE 3.2-4.6 IntegratedPhysicalDamages (median)] | Net Zero 2050 | CHE | Price¦Primary Energy¦Coal | US$2010/GJ | Price¦Primary Energy¦Coal | fuel_supply | coal | 2030 | 1.7622 | Price¦Primary Energy¦Coal
Downscaling[REMIND-MAgPIE 3.2-4.6 IntegratedPhysicalDamages (median)] | Net Zero 2050 | CHE | Price¦Primary Energy¦Coal | US$2010/GJ | Price¦Primary Energy¦Coal | fuel_supply | coal | 2035 | 1.4283 | Price¦Primary Energy¦Coal
Downscaling[REMIND-MAgPIE 3.2-4.6 IntegratedPhysicalDamages (median)] | Net Zero 2050 | CHE | Price¦Primary Energy¦Coal | US$2010/GJ | Price¦Primary Energy¦Coal | fuel_supply | coal | 2040 | 1.3646 | Price¦Primary Energy¦Coal
Downscaling[REMIND-MAgPIE 3.2-4.6 IntegratedPhysicalDamages (median)] | Net Zero 2050 | CHE | Price¦Primary Energy¦Coal | US$2010/GJ | Price¦Primary Energy¦Coal | fuel_supply | coal | 2045 | 1.441 | Price¦Primary Energy¦Coal
Downscaling[REMIND-MAgPIE 3.2-4.6 IntegratedPhysicalDamages (median)] | Net Zero 2050 | CHE | Price¦Primary Energy¦Coal | US$2010/GJ | Price¦Primary Energy¦Coal | fuel_supply | coal | 2050 | 1.7382 | Price¦Primary Energy¦Coal
Downscaling[REMIND-MAgPIE 3.2-4.6 IntegratedPhysicalDamages (median)] | Net Zero 2050 | CHE | Price¦Primary Energy¦Coal | US$2010/GJ | Price¦Primary Energy¦Coal | fuel_supply | coal | 2055 | 1.6763 | Price¦Primary Energy¦Coal
Downscaling[REMIND-MAgPIE 3.2-4.6 IntegratedPhysicalDamages (median)] | Net Zero 2050 | CHE | Price¦Primary Energy¦Coal | US$2010/GJ | Price¦Primary Energy¦Coal | fuel_supply | coal | 2060 | 1.9248 | Price¦Primary Energy¦Coal
Downscaling[REMIND-MAgPIE 3.2-4.6 IntegratedPhysicalDamages (median)] | Net Zero 2050 | CHE | Price¦Primary Energy¦Coal | US$2010/GJ | Price¦Primary Energy¦Coal | fuel_supply | coal | 2065 | 1.9306 | Price¦Primary Energy¦Coal
Downscaling[REMIND-MAgPIE 3.2-4.6 IntegratedPhysicalDamages (median)] | Net Zero 2050 | CHE | Price¦Primary Energy¦Coal | US$2010/GJ | Price¦Primary Energy¦Coal | fuel_supply | coal | 2070 | 1.9363 | Price¦Primary Energy¦Coal
Downscaling[REMIND-MAgPIE 3.2-4.6 IntegratedPhysicalDamages (median)] | Net Zero 2050 | CHE | Price¦Primary Energy¦Coal | US$2010/GJ | Price¦Primary Energy¦Coal | fuel_supply | coal | 2075 | 2.0279 | Price¦Primary Energy¦Coal
Downscaling[REMIND-MAgPIE 3.2-4.6 IntegratedPhysicalDamages (median)] | Net Zero 2050 | CHE | Price¦Primary Energy¦Coal | US$2010/GJ | Price¦Primary Energy¦Coal | fuel_supply | coal | 2080 | 2.1195 | Price¦Primary Energy¦Coal
Downscaling[REMIND-MAgPIE 3.2-4.6 IntegratedPhysicalDamages (median)] | Net Zero 2050 | CHE | Price¦Primary Energy¦Coal | US$2010/GJ | Price¦Primary Energy¦Coal | fuel_supply | coal | 2085 | 2.1004 | Price¦Primary Energy¦Coal
Downscaling[REMIND-MAgPIE 3.2-4.6 IntegratedPhysicalDamages (median)] | Net Zero 2050 | CHE | Price¦Primary Energy¦Coal | US$2010/GJ | Price¦Primary Energy¦Coal | fuel_supply | coal | 2090 | 2.0814 | Price¦Primary Energy¦Coal
Downscaling[REMIND-MAgPIE 3.2-4.6 IntegratedPhysicalDamages (median)] | Net Zero 2050 | CHE | Price¦Primary Energy¦Coal | US$2010/GJ | Price¦Primary Energy¦Coal | fuel_supply | coal | 2095 | 1.9478 | Price¦Primary Energy¦Coal
Downscaling[REMIND-MAgPIE 3.2-4.6 IntegratedPhysicalDamages (median)] | Net Zero 2050 | CHE | Price¦Primary Energy¦Coal | US$2010/GJ | Price¦Primary Energy¦Coal | fuel_supply | coal | 2100 | 1.8142 | Price¦Primary Energy¦Coal
Downscaling[REMIND-MAgPIE 3.2-4.6 IntegratedPhysicalDamages (median)] | Net Zero 2050 | CHE | Price¦Primary Energy¦Gas | US$2010/GJ | Price¦Primary Energy¦Gas | fuel_supply | gas | 2020 | 3.9711 | Price¦Primary Energy¦Gas
Downscaling[REMIND-MAgPIE 3.2-4.6 IntegratedPhysicalDamages (median)] | Net Zero 2050 | CHE | Price¦Primary Energy¦Gas | US$2010/GJ | Price¦Primary Energy¦Gas | fuel_supply | gas | 2025 | 5.2048 | Price¦Primary Energy¦Gas
Downscaling[REMIND-MAgPIE 3.2-4.6 IntegratedPhysicalDamages (median)] | Net Zero 2050 | CHE | Price¦Primary Energy¦Gas | US$2010/GJ | Price¦Primary Energy¦Gas | fuel_supply | gas | 2030 | 5.5498 | Price¦Primary Energy¦Gas
Downscaling[REMIND-MAgPIE 3.2-4.6 IntegratedPhysicalDamages (median)] | Net Zero 2050 | CHE | Price¦Primary Energy¦Gas | US$2010/GJ | Price¦Primary Energy¦Gas | fuel_supply | gas | 2035 | 5.8792 | Price¦Primary Energy¦Gas
Downscaling[REMIND-MAgPIE 3.2-4.6 IntegratedPhysicalDamages (median)] | Net Zero 2050 | CHE | Price¦Primary Energy¦Gas | US$2010/GJ | Price¦Primary Energy¦Gas | fuel_supply | gas | 2040 | 5.8199 | Price¦Primary Energy¦Gas
Downscaling[REMIND-MAgPIE 3.2-4.6 IntegratedPhysicalDamages (median)] | Net Zero 2050 | CHE | Price¦Primary Energy¦Gas | US$2010/GJ | Price¦Primary Energy¦Gas | fuel_supply | gas | 2045 | 4.8841 | Price¦Primary Energy¦Gas
Downscaling[REMIND-MAgPIE 3.2-4.6 IntegratedPhysicalDamages (median)] | Net Zero 2050 | CHE | Price¦Primary Energy¦Gas | US$2010/GJ | Price¦Primary Energy¦Gas | fuel_supply | gas | 2050 | 4.4152 | Price¦Primary Energy¦Gas
Downscaling[REMIND-MAgPIE 3.2-4.6 IntegratedPhysicalDamages (median)] | Net Zero 2050 | CHE | Price¦Primary Energy¦Gas | US$2010/GJ | Price¦Primary Energy¦Gas | fuel_supply | gas | 2055 | 4.5444 | Price¦Primary Energy¦Gas
Downscaling[REMIND-MAgPIE 3.2-4.6 IntegratedPhysicalDamages (median)] | Net Zero 2050 | CHE | Price¦Primary Energy¦Gas | US$2010/GJ | Price¦Primary Energy¦Gas | fuel_supply | gas | 2060 | 5.6389 | Price¦Primary Energy¦Gas
Downscaling[REMIND-MAgPIE 3.2-4.6 IntegratedPhysicalDamages (median)] | Net Zero 2050 | CHE | Price¦Primary Energy¦Gas | US$2010/GJ | Price¦Primary Energy¦Gas | fuel_supply | gas | 2065 | 5.9739 | Price¦Primary Energy¦Gas
Downscaling[REMIND-MAgPIE 3.2-4.6 IntegratedPhysicalDamages (median)] | Net Zero 2050 | CHE | Price¦Primary Energy¦Gas | US$2010/GJ | Price¦Primary Energy¦Gas | fuel_supply | gas | 2070 | 6.3089 | Price¦Primary Energy¦Gas
Downscaling[REMIND-MAgPIE 3.2-4.6 IntegratedPhysicalDamages (median)] | Net Zero 2050 | CHE | Price¦Primary Energy¦Gas | US$2010/GJ | Price¦Primary Energy¦Gas | fuel_supply | gas | 2075 | 6.1943 | Price¦Primary Energy¦Gas
Downscaling[REMIND-MAgPIE 3.2-4.6 IntegratedPhysicalDamages (median)] | Net Zero 2050 | CHE | Price¦Primary Energy¦Gas | US$2010/GJ | Price¦Primary Energy¦Gas | fuel_supply | gas | 2080 | 6.0797 | Price¦Primary Energy¦Gas
Downscaling[REMIND-MAgPIE 3.2-4.6 IntegratedPhysicalDamages (median)] | Net Zero 2050 | CHE | Price¦Primary Energy¦Gas | US$2010/GJ | Price¦Primary Energy¦Gas | fuel_supply | gas | 2085 | 5.9441 | Price¦Primary Energy¦Gas
Downscaling[REMIND-MAgPIE 3.2-4.6 IntegratedPhysicalDamages (median)] | Net Zero 2050 | CHE | Price¦Primary Energy¦Gas | US$2010/GJ | Price¦Primary Energy¦Gas | fuel_supply | gas | 2090 | 5.8085 | Price¦Primary Energy¦Gas
Downscaling[REMIND-MAgPIE 3.2-4.6 IntegratedPhysicalDamages (median)] | Net Zero 2050 | CHE | Price¦Primary Energy¦Gas | US$2010/GJ | Price¦Primary Energy¦Gas | fuel_supply | gas | 2095 | 5.4089 | Price¦Primary Energy¦Gas
Downscaling[REMIND-MAgPIE 3.2-4.6 IntegratedPhysicalDamages (median)] | Net Zero 2050 | CHE | Price¦Primary Energy¦Gas | US$2010/GJ | Price¦Primary Energy¦Gas | fuel_supply | gas | 2100 | 5.0094 | Price¦Primary Energy¦Gas
Downscaling[REMIND-MAgPIE 3.2-4.6 IntegratedPhysicalDamages (median)] | Net Zero 2050 | CHE | Price¦Secondary Energy¦Liquids¦Oil | US$2010/GJ | Price¦Secondary Energy¦Liquids¦Oil | fuel_supply | oil | 2020 | 73.0016 | Price¦Secondary Energy¦Liquids¦Oil
Downscaling[REMIND-MAgPIE 3.2-4.6 IntegratedPhysicalDamages (median)] | Net Zero 2050 | CHE | Price¦Secondary Energy¦Liquids¦Oil | US$2010/GJ | Price¦Secondary Energy¦Liquids¦Oil | fuel_supply | oil | 2025 | 73.4806 | Price¦Secondary Energy¦Liquids¦Oil
Downscaling[REMIND-MAgPIE 3.2-4.6 IntegratedPhysicalDamages (median)] | Net Zero 2050 | CHE | Price¦Secondary Energy¦Liquids¦Oil | US$2010/GJ | Price¦Secondary Energy¦Liquids¦Oil | fuel_supply | oil | 2030 | 91.0209 | Price¦Secondary Energy¦Liquids¦Oil
Downscaling[REMIND-MAgPIE 3.2-4.6 IntegratedPhysicalDamages (median)] | Net Zero 2050 | CHE | Price¦Secondary Energy¦Liquids¦Oil | US$2010/GJ | Price¦Secondary Energy¦Liquids¦Oil | fuel_supply | oil | 2035 | 79.7621 | Price¦Secondary Energy¦Liquids¦Oil
Downscaling[REMIND-MAgPIE 3.2-4.6 IntegratedPhysicalDamages (median)] | Net Zero 2050 | CHE | Price¦Secondary Energy¦Liquids¦Oil | US$2010/GJ | Price¦Secondary Energy¦Liquids¦Oil | fuel_supply | oil | 2040 | 89.8515 | Price¦Secondary Energy¦Liquids¦Oil
Downscaling[REMIND-MAgPIE 3.2-4.6 IntegratedPhysicalDamages (median)] | Net Zero 2050 | CHE | Price¦Secondary Energy¦Liquids¦Oil | US$2010/GJ | Price¦Secondary Energy¦Liquids¦Oil | fuel_supply | oil | 2045 | 106.7538 | Price¦Secondary Energy¦Liquids¦Oil
Downscaling[REMIND-MAgPIE 3.2-4.6 IntegratedPhysicalDamages (median)] | Net Zero 2050 | CHE | Price¦Secondary Energy¦Liquids¦Oil | US$2010/GJ | Price¦Secondary Energy¦Liquids¦Oil | fuel_supply | oil | 2050 | 110.3374 | Price¦Secondary Energy¦Liquids¦Oil
Downscaling[REMIND-MAgPIE 3.2-4.6 IntegratedPhysicalDamages (median)] | Net Zero 2050 | CHE | Price¦Secondary Energy¦Liquids¦Oil | US$2010/GJ | Price¦Secondary Energy¦Liquids¦Oil | fuel_supply | oil | 2055 | 118.3001 | Price¦Secondary Energy¦Liquids¦Oil
Downscaling[REMIND-MAgPIE 3.2-4.6 IntegratedPhysicalDamages (median)] | Net Zero 2050 | CHE | Price¦Secondary Energy¦Liquids¦Oil | US$2010/GJ | Price¦Secondary Energy¦Liquids¦Oil | fuel_supply | oil | 2060 | 205.3706 | Price¦Secondary Energy¦Liquids¦Oil
Downscaling[REMIND-MAgPIE 3.2-4.6 IntegratedPhysicalDamages (median)] | Net Zero 2050 | CHE | Price¦Secondary Energy¦Liquids¦Oil | US$2010/GJ | Price¦Secondary Energy¦Liquids¦Oil | fuel_supply | oil | 2065 | 245.9705 | Price¦Secondary Energy¦Liquids¦Oil
Downscaling[REMIND-MAgPIE 3.2-4.6 IntegratedPhysicalDamages (median)] | Net Zero 2050 | CHE | Price¦Secondary Energy¦Liquids¦Oil | US$2010/GJ | Price¦Secondary Energy¦Liquids¦Oil | fuel_supply | oil | 2070 | 286.5704 | Price¦Secondary Energy¦Liquids¦Oil
Downscaling[REMIND-MAgPIE 3.2-4.6 IntegratedPhysicalDamages (median)] | Net Zero 2050 | CHE | Price¦Secondary Energy¦Liquids¦Oil | US$2010/GJ | Price¦Secondary Energy¦Liquids¦Oil | fuel_supply | oil | 2075 | 276.5674 | Price¦Secondary Energy¦Liquids¦Oil
Downscaling[REMIND-MAgPIE 3.2-4.6 IntegratedPhysicalDamages (median)] | Net Zero 2050 | CHE | Price¦Secondary Energy¦Liquids¦Oil | US$2010/GJ | Price¦Secondary Energy¦Liquids¦Oil | fuel_supply | oil | 2080 | 266.5645 | Price¦Secondary Energy¦Liquids¦Oil
Downscaling[REMIND-MAgPIE 3.2-4.6 IntegratedPhysicalDamages (median)] | Net Zero 2050 | CHE | Price¦Secondary Energy¦Liquids¦Oil | US$2010/GJ | Price¦Secondary Energy¦Liquids¦Oil | fuel_supply | oil | 2085 | 250.3956 | Price¦Secondary Energy¦Liquids¦Oil
Downscaling[REMIND-MAgPIE 3.2-4.6 IntegratedPhysicalDamages (median)] | Net Zero 2050 | CHE | Price¦Secondary Energy¦Liquids¦Oil | US$2010/GJ | Price¦Secondary Energy¦Liquids¦Oil | fuel_supply | oil | 2090 | 234.2268 | Price¦Secondary Energy¦Liquids¦Oil
Downscaling[REMIND-MAgPIE 3.2-4.6 IntegratedPhysicalDamages (median)] | Net Zero 2050 | CHE | Price¦Secondary Energy¦Liquids¦Oil | US$2010/GJ | Price¦Secondary Energy¦Liquids¦Oil | fuel_supply | oil | 2095 | 241.7014 | Price¦Secondary Energy¦Liquids¦Oil
Downscaling[REMIND-MAgPIE 3.2-4.6 IntegratedPhysicalDamages (median)] | Net Zero 2050 | CHE | Price¦Secondary Energy¦Liquids¦Oil | US$2010/GJ | Price¦Secondary Energy¦Liquids¦Oil | fuel_supply | oil | 2100 | 249.1761 | Price¦Secondary Energy¦Liquids¦Oil
Downscaling[REMIND-MAgPIE 3.2-4.6 IntegratedPhysicalDamages (median)] | Net Zero 2050 | CHE | Emissions¦CO2 | Mt CO2/yr | Emissions¦CO2 | scenarios - CO2 abatement | CO2 | 2020 | 29.7479 | Emissions¦CO2
Downscaling[REMIND-MAgPIE 3.2-4.6 IntegratedPhysicalDamages (median)] | Net Zero 2050 | CHE | Emissions¦CO2 | Mt CO2/yr | Emissions¦CO2 | scenarios - CO2 abatement | CO2 | 2025 | 29.1375 | Emissions¦CO2
Downscaling[REMIND-MAgPIE 3.2-4.6 IntegratedPhysicalDamages (median)] | Net Zero 2050 | CHE | Emissions¦CO2 | Mt CO2/yr | Emissions¦CO2 | scenarios - CO2 abatement | CO2 | 2030 | 22.8978 | Emissions¦CO2
Downscaling[REMIND-MAgPIE 3.2-4.6 IntegratedPhysicalDamages (median)] | Net Zero 2050 | CHE | Emissions¦CO2 | Mt CO2/yr | Emissions¦CO2 | scenarios - CO2 abatement | CO2 | 2035 | 14.2091 | Emissions¦CO2
Downscaling[REMIND-MAgPIE 3.2-4.6 IntegratedPhysicalDamages (median)] | Net Zero 2050 | CHE | Emissions¦CO2 | Mt CO2/yr | Emissions¦CO2 | scenarios - CO2 abatement | CO2 | 2040 | 5.6077 | Emissions¦CO2
Downscaling[REMIND-MAgPIE 3.2-4.6 IntegratedPhysicalDamages (median)] | Net Zero 2050 | CHE | Emissions¦CO2 | Mt CO2/yr | Emissions¦CO2 | scenarios - CO2 abatement | CO2 | 2045 | -0.9934 | Emissions¦CO2
Downscaling[REMIND-MAgPIE 3.2-4.6 IntegratedPhysicalDamages (median)] | Net Zero 2050 | CHE | Emissions¦CO2 | Mt CO2/yr | Emissions¦CO2 | scenarios - CO2 abatement | CO2 | 2050 | -4.4348 | Emissions¦CO2
Downscaling[REMIND-MAgPIE 3.2-4.6 IntegratedPhysicalDamages (median)] | Net Zero 2050 | CHE | Emissions¦CO2 | Mt CO2/yr | Emissions¦CO2 | scenarios - CO2 abatement | CO2 | 2055 | -4.3523 | Emissions¦CO2
Downscaling[REMIND-MAgPIE 3.2-4.6 IntegratedPhysicalDamages (median)] | Net Zero 2050 | CHE | Emissions¦CO2 | Mt CO2/yr | Emissions¦CO2 | scenarios - CO2 abatement | CO2 | 2060 | -3.7974 | Emissions¦CO2
Downscaling[REMIND-MAgPIE 3.2-4.6 IntegratedPhysicalDamages (median)] | Net Zero 2050 | CHE | Emissions¦CO2 | Mt CO2/yr | Emissions¦CO2 | scenarios - CO2 abatement | CO2 | 2065 | -2.3518 | Emissions¦CO2
Downscaling[REMIND-MAgPIE 3.2-4.6 IntegratedPhysicalDamages (median)] | Net Zero 2050 | CHE | Emissions¦CO2 | Mt CO2/yr | Emissions¦CO2 | scenarios - CO2 abatement | CO2 | 2070 | -0.9168 | Emissions¦CO2
Downscaling[REMIND-MAgPIE 3.2-4.6 IntegratedPhysicalDamages (median)] | Net Zero 2050 | CHE | Emissions¦CO2 | Mt CO2/yr | Emissions¦CO2 | scenarios - CO2 abatement | CO2 | 2075 | -1.7717 | Emissions¦CO2
Downscaling[REMIND-MAgPIE 3.2-4.6 IntegratedPhysicalDamages (median)] | Net Zero 2050 | CHE | Emissions¦CO2 | Mt CO2/yr | Emissions¦CO2 | scenarios - CO2 abatement | CO2 | 2080 | -2.6339 | Emissions¦CO2
Downscaling[REMIND-MAgPIE 3.2-4.6 IntegratedPhysicalDamages (median)] | Net Zero 2050 | CHE | Emissions¦CO2 | Mt CO2/yr | Emissions¦CO2 | scenarios - CO2 abatement | CO2 | 2085 | -2.0141 | Emissions¦CO2
Downscaling[REMIND-MAgPIE 3.2-4.6 IntegratedPhysicalDamages (median)] | Net Zero 2050 | CHE | Emissions¦CO2 | Mt CO2/yr | Emissions¦CO2 | scenarios - CO2 abatement | CO2 | 2090 | -1.5695 | Emissions¦CO2
Downscaling[REMIND-MAgPIE 3.2-4.6 IntegratedPhysicalDamages (median)] | Net Zero 2050 | CHE | Emissions¦CO2 | Mt CO2/yr | Emissions¦CO2 | scenarios - CO2 abatement | CO2 | 2095 | -2.0003 | Emissions¦CO2
Downscaling[REMIND-MAgPIE 3.2-4.6 IntegratedPhysicalDamages (median)] | Net Zero 2050 | CHE | Emissions¦CO2 | Mt CO2/yr | Emissions¦CO2 | scenarios - CO2 abatement | CO2 | 2100 | -2.4618 | Emissions¦CO2
Downscaling[REMIND-MAgPIE 3.2-4.6 IntegratedPhysicalDamages (median)] | Net Zero 2050 | CHE | Emissions¦CO2¦Energy | Mt CO2/yr | Emissions¦CO2¦Energy | scenarios - CO2 abatement | CO2 | 2020 | 32.7887 | Emissions¦CO2¦Energy
Downscaling[REMIND-MAgPIE 3.2-4.6 IntegratedPhysicalDamages (median)] | Net Zero 2050 | CHE | Emissions¦CO2¦Energy | Mt CO2/yr | Emissions¦CO2¦Energy | scenarios - CO2 abatement | CO2 | 2025 | 31.0862 | Emissions¦CO2¦Energy
Downscaling[REMIND-MAgPIE 3.2-4.6 IntegratedPhysicalDamages (median)] | Net Zero 2050 | CHE | Emissions¦CO2¦Energy | Mt CO2/yr | Emissions¦CO2¦Energy | scenarios - CO2 abatement | CO2 | 2030 | 25.6495 | Emissions¦CO2¦Energy
Downscaling[REMIND-MAgPIE 3.2-4.6 IntegratedPhysicalDamages (median)] | Net Zero 2050 | CHE | Emissions¦CO2¦Energy | Mt CO2/yr | Emissions¦CO2¦Energy | scenarios - CO2 abatement | CO2 | 2035 | 16.7527 | Emissions¦CO2¦Energy
Downscaling[REMIND-MAgPIE 3.2-4.6 IntegratedPhysicalDamages (median)] | Net Zero 2050 | CHE | Emissions¦CO2¦Energy | Mt CO2/yr | Emissions¦CO2¦Energy | scenarios - CO2 abatement | CO2 | 2040 | 7.7832 | Emissions¦CO2¦Energy
Downscaling[REMIND-MAgPIE 3.2-4.6 IntegratedPhysicalDamages (median)] | Net Zero 2050 | CHE | Emissions¦CO2¦Energy | Mt CO2/yr | Emissions¦CO2¦Energy | scenarios - CO2 abatement | CO2 | 2045 | 0.815 | Emissions¦CO2¦Energy
Downscaling[REMIND-MAgPIE 3.2-4.6 IntegratedPhysicalDamages (median)] | Net Zero 2050 | CHE | Emissions¦CO2¦Energy | Mt CO2/yr | Emissions¦CO2¦Energy | scenarios - CO2 abatement | CO2 | 2050 | -3.1741 | Emissions¦CO2¦Energy
Downscaling[REMIND-MAgPIE 3.2-4.6 IntegratedPhysicalDamages (median)] | Net Zero 2050 | CHE | Emissions¦CO2¦Energy | Mt CO2/yr | Emissions¦CO2¦Energy | scenarios - CO2 abatement | CO2 | 2055 | -3.0398 | Emissions¦CO2¦Energy
Downscaling[REMIND-MAgPIE 3.2-4.6 IntegratedPhysicalDamages (median)] | Net Zero 2050 | CHE | Emissions¦CO2¦Energy | Mt CO2/yr | Emissions¦CO2¦Energy | scenarios - CO2 abatement | CO2 | 2060 | -2.7565 | Emissions¦CO2¦Energy
Downscaling[REMIND-MAgPIE 3.2-4.6 IntegratedPhysicalDamages (median)] | Net Zero 2050 | CHE | Emissions¦CO2¦Energy | Mt CO2/yr | Emissions¦CO2¦Energy | scenarios - CO2 abatement | CO2 | 2065 | -2.3026 | Emissions¦CO2¦Energy
Downscaling[REMIND-MAgPIE 3.2-4.6 IntegratedPhysicalDamages (median)] | Net Zero 2050 | CHE | Emissions¦CO2¦Energy | Mt CO2/yr | Emissions¦CO2¦Energy | scenarios - CO2 abatement | CO2 | 2070 | -1.865 | Emissions¦CO2¦Energy
Downscaling[REMIND-MAgPIE 3.2-4.6 IntegratedPhysicalDamages (median)] | Net Zero 2050 | CHE | Emissions¦CO2¦Energy | Mt CO2/yr | Emissions¦CO2¦Energy | scenarios - CO2 abatement | CO2 | 2075 | -1.7495 | Emissions¦CO2¦Energy
Downscaling[REMIND-MAgPIE 3.2-4.6 IntegratedPhysicalDamages (median)] | Net Zero 2050 | CHE | Emissions¦CO2¦Energy | Mt CO2/yr | Emissions¦CO2¦Energy | scenarios - CO2 abatement | CO2 | 2080 | -1.6446 | Emissions¦CO2¦Energy
Downscaling[REMIND-MAgPIE 3.2-4.6 IntegratedPhysicalDamages (median)] | Net Zero 2050 | CHE | Emissions¦CO2¦Energy | Mt CO2/yr | Emissions¦CO2¦Energy | scenarios - CO2 abatement | CO2 | 2085 | -1.5906 | Emissions¦CO2¦Energy
Downscaling[REMIND-MAgPIE 3.2-4.6 IntegratedPhysicalDamages (median)] | Net Zero 2050 | CHE | Emissions¦CO2¦Energy | Mt CO2/yr | Emissions¦CO2¦Energy | scenarios - CO2 abatement | CO2 | 2090 | -1.7098 | Emissions¦CO2¦Energy
Downscaling[REMIND-MAgPIE 3.2-4.6 IntegratedPhysicalDamages (median)] | Net Zero 2050 | CHE | Emissions¦CO2¦Energy | Mt CO2/yr | Emissions¦CO2¦Energy | scenarios - CO2 abatement | CO2 | 2095 | -1.6815 | Emissions¦CO2¦Energy
Downscaling[REMIND-MAgPIE 3.2-4.6 IntegratedPhysicalDamages (median)] | Net Zero 2050 | CHE | Emissions¦CO2¦Energy | Mt CO2/yr | Emissions¦CO2¦Energy | scenarios - CO2 abatement | CO2 | 2100 | -1.683 | Emissions¦CO2¦Energy
Downscaling[REMIND-MAgPIE 3.2-4.6] | Below 2°C | CHE | Carbon Sequestration¦CCS | Mt CO2/yr | Carbon Sequestration¦CCS | CCS potential |  | 2020 | 0 | Carbon Sequestration¦CCS
Downscaling[REMIND-MAgPIE 3.2-4.6] | Below 2°C | CHE | Carbon Sequestration¦CCS | Mt CO2/yr | Carbon Sequestration¦CCS | CCS potential |  | 2025 | 0.0988 | Carbon Sequestration¦CCS
Downscaling[REMIND-MAgPIE 3.2-4.6] | Below 2°C | CHE | Carbon Sequestration¦CCS | Mt CO2/yr | Carbon Sequestration¦CCS | CCS potential |  | 2030 | 0.7009 | Carbon Sequestration¦CCS
Downscaling[REMIND-MAgPIE 3.2-4.6] | Below 2°C | CHE | Carbon Sequestration¦CCS | Mt CO2/yr | Carbon Sequestration¦CCS | CCS potential |  | 2035 | 2.5398 | Carbon Sequestration¦CCS
Downscaling[REMIND-MAgPIE 3.2-4.6] | Below 2°C | CHE | Carbon Sequestration¦CCS | Mt CO2/yr | Carbon Sequestration¦CCS | CCS potential |  | 2040 | 4.1152 | Carbon Sequestration¦CCS
Downscaling[REMIND-MAgPIE 3.2-4.6] | Below 2°C | CHE | Carbon Sequestration¦CCS | Mt CO2/yr | Carbon Sequestration¦CCS | CCS potential |  | 2045 | 5.1847 | Carbon Sequestration¦CCS
Downscaling[REMIND-MAgPIE 3.2-4.6] | Below 2°C | CHE | Carbon Sequestration¦CCS | Mt CO2/yr | Carbon Sequestration¦CCS | CCS potential |  | 2050 | 5.2987 | Carbon Sequestration¦CCS
Downscaling[REMIND-MAgPIE 3.2-4.6] | Below 2°C | CHE | Final Energy¦Industry¦Electricity | EJ/yr | Final Energy¦Industry¦Electricity | demand_projection | elc_industry | 2020 | 0.0695 | Final Energy¦Industry¦Electricity
Downscaling[REMIND-MAgPIE 3.2-4.6] | Below 2°C | CHE | Final Energy¦Industry¦Electricity | EJ/yr | Final Energy¦Industry¦Electricity | demand_projection | elc_industry | 2025 | 0.0676 | Final Energy¦Industry¦Electricity
Downscaling[REMIND-MAgPIE 3.2-4.6] | Below 2°C | CHE | Final Energy¦Industry¦Electricity | EJ/yr | Final Energy¦Industry¦Electricity | demand_projection | elc_industry | 2030 | 0.0666 | Final Energy¦Industry¦Electricity
Downscaling[REMIND-MAgPIE 3.2-4.6] | Below 2°C | CHE | Final Energy¦Industry¦Electricity | EJ/yr | Final Energy¦Industry¦Electricity | demand_projection | elc_industry | 2035 | 0.0652 | Final Energy¦Industry¦Electricity
Downscaling[REMIND-MAgPIE 3.2-4.6] | Below 2°C | CHE | Final Energy¦Industry¦Electricity | EJ/yr | Final Energy¦Industry¦Electricity | demand_projection | elc_industry | 2040 | 0.0627 | Final Energy¦Industry¦Electricity
Downscaling[REMIND-MAgPIE 3.2-4.6] | Below 2°C | CHE | Final Energy¦Industry¦Electricity | EJ/yr | Final Energy¦Industry¦Electricity | demand_projection | elc_industry | 2045 | 0.0592 | Final Energy¦Industry¦Electricity
Downscaling[REMIND-MAgPIE 3.2-4.6] | Below 2°C | CHE | Final Energy¦Industry¦Electricity | EJ/yr | Final Energy¦Industry¦Electricity | demand_projection | elc_industry | 2050 | 0.0559 | Final Energy¦Industry¦Electricity
Downscaling[REMIND-MAgPIE 3.2-4.6] | Below 2°C | CHE | Final Energy¦Residential and Commercial¦Electricity | EJ/yr | Final Energy¦Residential and Commercial¦Electricity | demand_projection | elc_buildings | 2020 | 0.1493 | Final Energy¦Residential and Commercial¦Electricity
Downscaling[REMIND-MAgPIE 3.2-4.6] | Below 2°C | CHE | Final Energy¦Residential and Commercial¦Electricity | EJ/yr | Final Energy¦Residential and Commercial¦Electricity | demand_projection | elc_buildings | 2025 | 0.1547 | Final Energy¦Residential and Commercial¦Electricity
Downscaling[REMIND-MAgPIE 3.2-4.6] | Below 2°C | CHE | Final Energy¦Residential and Commercial¦Electricity | EJ/yr | Final Energy¦Residential and Commercial¦Electricity | demand_projection | elc_buildings | 2030 | 0.1654 | Final Energy¦Residential and Commercial¦Electricity
Downscaling[REMIND-MAgPIE 3.2-4.6] | Below 2°C | CHE | Final Energy¦Residential and Commercial¦Electricity | EJ/yr | Final Energy¦Residential and Commercial¦Electricity | demand_projection | elc_buildings | 2035 | 0.1751 | Final Energy¦Residential and Commercial¦Electricity
Downscaling[REMIND-MAgPIE 3.2-4.6] | Below 2°C | CHE | Final Energy¦Residential and Commercial¦Electricity | EJ/yr | Final Energy¦Residential and Commercial¦Electricity | demand_projection | elc_buildings | 2040 | 0.1721 | Final Energy¦Residential and Commercial¦Electricity
Downscaling[REMIND-MAgPIE 3.2-4.6] | Below 2°C | CHE | Final Energy¦Residential and Commercial¦Electricity | EJ/yr | Final Energy¦Residential and Commercial¦Electricity | demand_projection | elc_buildings | 2045 | 0.1696 | Final Energy¦Residential and Commercial¦Electricity
Downscaling[REMIND-MAgPIE 3.2-4.6] | Below 2°C | CHE | Final Energy¦Residential and Commercial¦Electricity | EJ/yr | Final Energy¦Residential and Commercial¦Electricity | demand_projection | elc_buildings | 2050 | 0.1701 | Final Energy¦Residential and Commercial¦Electricity
Downscaling[REMIND-MAgPIE 3.2-4.6] | Below 2°C | CHE | Final Energy¦Transportation¦Electricity | EJ/yr | Final Energy¦Transportation¦Electricity | demand_projection | elc_transport | 2020 | 0.0093 | Final Energy¦Transportation¦Electricity
Downscaling[REMIND-MAgPIE 3.2-4.6] | Below 2°C | CHE | Final Energy¦Transportation¦Electricity | EJ/yr | Final Energy¦Transportation¦Electricity | demand_projection | elc_transport | 2025 | 0.0165 | Final Energy¦Transportation¦Electricity
Downscaling[REMIND-MAgPIE 3.2-4.6] | Below 2°C | CHE | Final Energy¦Transportation¦Electricity | EJ/yr | Final Energy¦Transportation¦Electricity | demand_projection | elc_transport | 2030 | 0.0289 | Final Energy¦Transportation¦Electricity
Downscaling[REMIND-MAgPIE 3.2-4.6] | Below 2°C | CHE | Final Energy¦Transportation¦Electricity | EJ/yr | Final Energy¦Transportation¦Electricity | demand_projection | elc_transport | 2035 | 0.0449 | Final Energy¦Transportation¦Electricity
Downscaling[REMIND-MAgPIE 3.2-4.6] | Below 2°C | CHE | Final Energy¦Transportation¦Electricity | EJ/yr | Final Energy¦Transportation¦Electricity | demand_projection | elc_transport | 2040 | 0.0593 | Final Energy¦Transportation¦Electricity
Downscaling[REMIND-MAgPIE 3.2-4.6] | Below 2°C | CHE | Final Energy¦Transportation¦Electricity | EJ/yr | Final Energy¦Transportation¦Electricity | demand_projection | elc_transport | 2045 | 0.0728 | Final Energy¦Transportation¦Electricity
Downscaling[REMIND-MAgPIE 3.2-4.6] | Below 2°C | CHE | Final Energy¦Transportation¦Electricity | EJ/yr | Final Energy¦Transportation¦Electricity | demand_projection | elc_transport | 2050 | 0.0849 | Final Energy¦Transportation¦Electricity
Downscaling[REMIND-MAgPIE 3.2-4.6] | Below 2°C | CHE | Secondary Energy¦Hydrogen | EJ/yr | Secondary Energy¦Hydrogen | demand_projection | hydrogen_allsect | 2020 | 0.0004 | Secondary Energy¦Hydrogen
Downscaling[REMIND-MAgPIE 3.2-4.6] | Below 2°C | CHE | Secondary Energy¦Hydrogen | EJ/yr | Secondary Energy¦Hydrogen | demand_projection | hydrogen_allsect | 2025 | 0.0022 | Secondary Energy¦Hydrogen
Downscaling[REMIND-MAgPIE 3.2-4.6] | Below 2°C | CHE | Secondary Energy¦Hydrogen | EJ/yr | Secondary Energy¦Hydrogen | demand_projection | hydrogen_allsect | 2030 | 0.0049 | Secondary Energy¦Hydrogen
Downscaling[REMIND-MAgPIE 3.2-4.6] | Below 2°C | CHE | Secondary Energy¦Hydrogen | EJ/yr | Secondary Energy¦Hydrogen | demand_projection | hydrogen_allsect | 2035 | 0.0077 | Secondary Energy¦Hydrogen
Downscaling[REMIND-MAgPIE 3.2-4.6] | Below 2°C | CHE | Secondary Energy¦Hydrogen | EJ/yr | Secondary Energy¦Hydrogen | demand_projection | hydrogen_allsect | 2040 | 0.0101 | Secondary Energy¦Hydrogen
Downscaling[REMIND-MAgPIE 3.2-4.6] | Below 2°C | CHE | Secondary Energy¦Hydrogen | EJ/yr | Secondary Energy¦Hydrogen | demand_projection | hydrogen_allsect | 2045 | 0.0138 | Secondary Energy¦Hydrogen
Downscaling[REMIND-MAgPIE 3.2-4.6] | Below 2°C | CHE | Secondary Energy¦Hydrogen | EJ/yr | Secondary Energy¦Hydrogen | demand_projection | hydrogen_allsect | 2050 | 0.0204 | Secondary Energy¦Hydrogen
Downscaling[REMIND-MAgPIE 3.2-4.6] | Below 2°C | CHE | Emissions¦CO2¦Power (estimated) | Mt CO2 | Secondary Energy¦Electricity¦Coal | elec_co2 |  | 2020 | 0.6392 | Secondary Energy¦Electricity¦Coal | 94
Downscaling[REMIND-MAgPIE 3.2-4.6] | Below 2°C | CHE | Emissions¦CO2¦Power (estimated) | Mt CO2 | Secondary Energy¦Electricity¦Coal | elec_co2 |  | 2025 | 0.517 | Secondary Energy¦Electricity¦Coal | 94
Downscaling[REMIND-MAgPIE 3.2-4.6] | Below 2°C | CHE | Emissions¦CO2¦Power (estimated) | Mt CO2 | Secondary Energy¦Electricity¦Coal | elec_co2 |  | 2030 | 0.2444 | Secondary Energy¦Electricity¦Coal | 94
Downscaling[REMIND-MAgPIE 3.2-4.6] | Below 2°C | CHE | Emissions¦CO2¦Power (estimated) | Mt CO2 | Secondary Energy¦Electricity¦Coal | elec_co2 |  | 2035 | 0.0188 | Secondary Energy¦Electricity¦Coal | 94
Downscaling[REMIND-MAgPIE 3.2-4.6] | Below 2°C | CHE | Emissions¦CO2¦Power (estimated) | Mt CO2 | Secondary Energy¦Electricity¦Coal | elec_co2 |  | 2040 | 0 | Secondary Energy¦Electricity¦Coal | 94
Downscaling[REMIND-MAgPIE 3.2-4.6] | Below 2°C | CHE | Emissions¦CO2¦Power (estimated) | Mt CO2 | Secondary Energy¦Electricity¦Coal | elec_co2 |  | 2045 | 0 | Secondary Energy¦Electricity¦Coal | 94
Downscaling[REMIND-MAgPIE 3.2-4.6] | Below 2°C | CHE | Emissions¦CO2¦Power (estimated) | Mt CO2 | Secondary Energy¦Electricity¦Coal | elec_co2 |  | 2050 | 0 | Secondary Energy¦Electricity¦Coal | 94
Downscaling[REMIND-MAgPIE 3.2-4.6] | Below 2°C | CHE | Emissions¦CO2¦Power (estimated) | Mt CO2 | Secondary Energy¦Electricity¦Gas | elec_co2 |  | 2020 | 0.132 | Secondary Energy¦Electricity¦Gas | 55
Downscaling[REMIND-MAgPIE 3.2-4.6] | Below 2°C | CHE | Emissions¦CO2¦Power (estimated) | Mt CO2 | Secondary Energy¦Electricity¦Gas | elec_co2 |  | 2025 | 0.1265 | Secondary Energy¦Electricity¦Gas | 55
Downscaling[REMIND-MAgPIE 3.2-4.6] | Below 2°C | CHE | Emissions¦CO2¦Power (estimated) | Mt CO2 | Secondary Energy¦Electricity¦Gas | elec_co2 |  | 2030 | 0.121 | Secondary Energy¦Electricity¦Gas | 55
Downscaling[REMIND-MAgPIE 3.2-4.6] | Below 2°C | CHE | Emissions¦CO2¦Power (estimated) | Mt CO2 | Secondary Energy¦Electricity¦Gas | elec_co2 |  | 2035 | 0.0715 | Secondary Energy¦Electricity¦Gas | 55
Downscaling[REMIND-MAgPIE 3.2-4.6] | Below 2°C | CHE | Emissions¦CO2¦Power (estimated) | Mt CO2 | Secondary Energy¦Electricity¦Gas | elec_co2 |  | 2040 | 0.0275 | Secondary Energy¦Electricity¦Gas | 55
Downscaling[REMIND-MAgPIE 3.2-4.6] | Below 2°C | CHE | Emissions¦CO2¦Power (estimated) | Mt CO2 | Secondary Energy¦Electricity¦Gas | elec_co2 |  | 2045 | 0.0165 | Secondary Energy¦Electricity¦Gas | 55
Downscaling[REMIND-MAgPIE 3.2-4.6] | Below 2°C | CHE | Emissions¦CO2¦Power (estimated) | Mt CO2 | Secondary Energy¦Electricity¦Gas | elec_co2 |  | 2050 | 0.011 | Secondary Energy¦Electricity¦Gas | 55
Downscaling[REMIND-MAgPIE 3.2-4.6] | Below 2°C | CHE | Emissions¦CO2¦Power (estimated) | Mt CO2 | Secondary Energy¦Electricity¦Oil | elec_co2 |  | 2020 | 0.007 | Secondary Energy¦Electricity¦Oil | 70
Downscaling[REMIND-MAgPIE 3.2-4.6] | Below 2°C | CHE | Emissions¦CO2¦Power (estimated) | Mt CO2 | Secondary Energy¦Electricity¦Oil | elec_co2 |  | 2025 | 0 | Secondary Energy¦Electricity¦Oil | 70
Downscaling[REMIND-MAgPIE 3.2-4.6] | Below 2°C | CHE | Emissions¦CO2¦Power (estimated) | Mt CO2 | Secondary Energy¦Electricity¦Oil | elec_co2 |  | 2030 | 0 | Secondary Energy¦Electricity¦Oil | 70
Downscaling[REMIND-MAgPIE 3.2-4.6] | Below 2°C | CHE | Emissions¦CO2¦Power (estimated) | Mt CO2 | Secondary Energy¦Electricity¦Oil | elec_co2 |  | 2035 | 0 | Secondary Energy¦Electricity¦Oil | 70
Downscaling[REMIND-MAgPIE 3.2-4.6] | Below 2°C | CHE | Emissions¦CO2¦Power (estimated) | Mt CO2 | Secondary Energy¦Electricity¦Oil | elec_co2 |  | 2040 | 0 | Secondary Energy¦Electricity¦Oil | 70
Downscaling[REMIND-MAgPIE 3.2-4.6] | Below 2°C | CHE | Emissions¦CO2¦Power (estimated) | Mt CO2 | Secondary Energy¦Electricity¦Oil | elec_co2 |  | 2045 | 0 | Secondary Energy¦Electricity¦Oil | 70
Downscaling[REMIND-MAgPIE 3.2-4.6] | Below 2°C | CHE | Emissions¦CO2¦Power (estimated) | Mt CO2 | Secondary Energy¦Electricity¦Oil | elec_co2 |  | 2050 | 0 | Secondary Energy¦Electricity¦Oil | 70
Downscaling[REMIND-MAgPIE 3.2-4.6] | Below 2°C | CHE | Price¦Primary Energy¦Biomass | US$2010/GJ | Price¦Primary Energy¦Biomass | fuel_supply | bioenergy | 2020 | 5.3799 | Price¦Primary Energy¦Biomass
Downscaling[REMIND-MAgPIE 3.2-4.6] | Below 2°C | CHE | Price¦Primary Energy¦Biomass | US$2010/GJ | Price¦Primary Energy¦Biomass | fuel_supply | bioenergy | 2025 | 5.9368 | Price¦Primary Energy¦Biomass
Downscaling[REMIND-MAgPIE 3.2-4.6] | Below 2°C | CHE | Price¦Primary Energy¦Biomass | US$2010/GJ | Price¦Primary Energy¦Biomass | fuel_supply | bioenergy | 2030 | 5.8149 | Price¦Primary Energy¦Biomass
Downscaling[REMIND-MAgPIE 3.2-4.6] | Below 2°C | CHE | Price¦Primary Energy¦Biomass | US$2010/GJ | Price¦Primary Energy¦Biomass | fuel_supply | bioenergy | 2035 | 5.6763 | Price¦Primary Energy¦Biomass
Downscaling[REMIND-MAgPIE 3.2-4.6] | Below 2°C | CHE | Price¦Primary Energy¦Biomass | US$2010/GJ | Price¦Primary Energy¦Biomass | fuel_supply | bioenergy | 2040 | 6.07 | Price¦Primary Energy¦Biomass
Downscaling[REMIND-MAgPIE 3.2-4.6] | Below 2°C | CHE | Price¦Primary Energy¦Biomass | US$2010/GJ | Price¦Primary Energy¦Biomass | fuel_supply | bioenergy | 2045 | 6.8362 | Price¦Primary Energy¦Biomass
Downscaling[REMIND-MAgPIE 3.2-4.6] | Below 2°C | CHE | Price¦Primary Energy¦Biomass | US$2010/GJ | Price¦Primary Energy¦Biomass | fuel_supply | bioenergy | 2050 | 8.1765 | Price¦Primary Energy¦Biomass
Downscaling[REMIND-MAgPIE 3.2-4.6] | Below 2°C | CHE | Price¦Primary Energy¦Coal | US$2010/GJ | Price¦Primary Energy¦Coal | fuel_supply | coal | 2020 | 2.0344 | Price¦Primary Energy¦Coal
Downscaling[REMIND-MAgPIE 3.2-4.6] | Below 2°C | CHE | Price¦Primary Energy¦Coal | US$2010/GJ | Price¦Primary Energy¦Coal | fuel_supply | coal | 2025 | 2.161 | Price¦Primary Energy¦Coal
Downscaling[REMIND-MAgPIE 3.2-4.6] | Below 2°C | CHE | Price¦Primary Energy¦Coal | US$2010/GJ | Price¦Primary Energy¦Coal | fuel_supply | coal | 2030 | 1.7827 | Price¦Primary Energy¦Coal
Downscaling[REMIND-MAgPIE 3.2-4.6] | Below 2°C | CHE | Price¦Primary Energy¦Coal | US$2010/GJ | Price¦Primary Energy¦Coal | fuel_supply | coal | 2035 | 1.6152 | Price¦Primary Energy¦Coal
Downscaling[REMIND-MAgPIE 3.2-4.6] | Below 2°C | CHE | Price¦Primary Energy¦Coal | US$2010/GJ | Price¦Primary Energy¦Coal | fuel_supply | coal | 2040 | 1.4186 | Price¦Primary Energy¦Coal
Downscaling[REMIND-MAgPIE 3.2-4.6] | Below 2°C | CHE | Price¦Primary Energy¦Coal | US$2010/GJ | Price¦Primary Energy¦Coal | fuel_supply | coal | 2045 | 1.4234 | Price¦Primary Energy¦Coal
Downscaling[REMIND-MAgPIE 3.2-4.6] | Below 2°C | CHE | Price¦Primary Energy¦Coal | US$2010/GJ | Price¦Primary Energy¦Coal | fuel_supply | coal | 2050 | 1.4937 | Price¦Primary Energy¦Coal
Downscaling[REMIND-MAgPIE 3.2-4.6] | Below 2°C | CHE | Price¦Primary Energy¦Gas | US$2010/GJ | Price¦Primary Energy¦Gas | fuel_supply | gas | 2020 | 3.9711 | Price¦Primary Energy¦Gas
Downscaling[REMIND-MAgPIE 3.2-4.6] | Below 2°C | CHE | Price¦Primary Energy¦Gas | US$2010/GJ | Price¦Primary Energy¦Gas | fuel_supply | gas | 2025 | 4.5987 | Price¦Primary Energy¦Gas
Downscaling[REMIND-MAgPIE 3.2-4.6] | Below 2°C | CHE | Price¦Primary Energy¦Gas | US$2010/GJ | Price¦Primary Energy¦Gas | fuel_supply | gas | 2030 | 4.4679 | Price¦Primary Energy¦Gas
Downscaling[REMIND-MAgPIE 3.2-4.6] | Below 2°C | CHE | Price¦Primary Energy¦Gas | US$2010/GJ | Price¦Primary Energy¦Gas | fuel_supply | gas | 2035 | 5.2041 | Price¦Primary Energy¦Gas
Downscaling[REMIND-MAgPIE 3.2-4.6] | Below 2°C | CHE | Price¦Primary Energy¦Gas | US$2010/GJ | Price¦Primary Energy¦Gas | fuel_supply | gas | 2040 | 5.1447 | Price¦Primary Energy¦Gas
Downscaling[REMIND-MAgPIE 3.2-4.6] | Below 2°C | CHE | Price¦Primary Energy¦Gas | US$2010/GJ | Price¦Primary Energy¦Gas | fuel_supply | gas | 2045 | 4.8653 | Price¦Primary Energy¦Gas
Downscaling[REMIND-MAgPIE 3.2-4.6] | Below 2°C | CHE | Price¦Primary Energy¦Gas | US$2010/GJ | Price¦Primary Energy¦Gas | fuel_supply | gas | 2050 | 4.9049 | Price¦Primary Energy¦Gas
Downscaling[REMIND-MAgPIE 3.2-4.6] | Below 2°C | CHE | Price¦Secondary Energy¦Liquids¦Oil | US$2010/GJ | Price¦Secondary Energy¦Liquids¦Oil | fuel_supply | oil | 2020 | 73.0016 | Price¦Secondary Energy¦Liquids¦Oil
Downscaling[REMIND-MAgPIE 3.2-4.6] | Below 2°C | CHE | Price¦Secondary Energy¦Liquids¦Oil | US$2010/GJ | Price¦Secondary Energy¦Liquids¦Oil | fuel_supply | oil | 2025 | 80.2038 | Price¦Secondary Energy¦Liquids¦Oil
Downscaling[REMIND-MAgPIE 3.2-4.6] | Below 2°C | CHE | Price¦Secondary Energy¦Liquids¦Oil | US$2010/GJ | Price¦Secondary Energy¦Liquids¦Oil | fuel_supply | oil | 2030 | 82.5497 | Price¦Secondary Energy¦Liquids¦Oil
Downscaling[REMIND-MAgPIE 3.2-4.6] | Below 2°C | CHE | Price¦Secondary Energy¦Liquids¦Oil | US$2010/GJ | Price¦Secondary Energy¦Liquids¦Oil | fuel_supply | oil | 2035 | 82.7525 | Price¦Secondary Energy¦Liquids¦Oil
Downscaling[REMIND-MAgPIE 3.2-4.6] | Below 2°C | CHE | Price¦Secondary Energy¦Liquids¦Oil | US$2010/GJ | Price¦Secondary Energy¦Liquids¦Oil | fuel_supply | oil | 2040 | 92.6852 | Price¦Secondary Energy¦Liquids¦Oil
Downscaling[REMIND-MAgPIE 3.2-4.6] | Below 2°C | CHE | Price¦Secondary Energy¦Liquids¦Oil | US$2010/GJ | Price¦Secondary Energy¦Liquids¦Oil | fuel_supply | oil | 2045 | 95.2786 | Price¦Secondary Energy¦Liquids¦Oil
Downscaling[REMIND-MAgPIE 3.2-4.6] | Below 2°C | CHE | Price¦Secondary Energy¦Liquids¦Oil | US$2010/GJ | Price¦Secondary Energy¦Liquids¦Oil | fuel_supply | oil | 2050 | 104.5851 | Price¦Secondary Energy¦Liquids¦Oil
Downscaling[REMIND-MAgPIE 3.2-4.6] | Below 2°C | CHE | Emissions¦CO2 | Mt CO2/yr | Emissions¦CO2 | scenarios - CO2 abatement | CO2 | 2020 | 29.9134 | Emissions¦CO2
Downscaling[REMIND-MAgPIE 3.2-4.6] | Below 2°C | CHE | Emissions¦CO2 | Mt CO2/yr | Emissions¦CO2 | scenarios - CO2 abatement | CO2 | 2025 | 29.8864 | Emissions¦CO2
Downscaling[REMIND-MAgPIE 3.2-4.6] | Below 2°C | CHE | Emissions¦CO2 | Mt CO2/yr | Emissions¦CO2 | scenarios - CO2 abatement | CO2 | 2030 | 26.9732 | Emissions¦CO2
Downscaling[REMIND-MAgPIE 3.2-4.6] | Below 2°C | CHE | Emissions¦CO2 | Mt CO2/yr | Emissions¦CO2 | scenarios - CO2 abatement | CO2 | 2035 | 22.188 | Emissions¦CO2
Downscaling[REMIND-MAgPIE 3.2-4.6] | Below 2°C | CHE | Emissions¦CO2 | Mt CO2/yr | Emissions¦CO2 | scenarios - CO2 abatement | CO2 | 2040 | 16.0987 | Emissions¦CO2
Downscaling[REMIND-MAgPIE 3.2-4.6] | Below 2°C | CHE | Emissions¦CO2 | Mt CO2/yr | Emissions¦CO2 | scenarios - CO2 abatement | CO2 | 2045 | 10.6426 | Emissions¦CO2
Downscaling[REMIND-MAgPIE 3.2-4.6] | Below 2°C | CHE | Emissions¦CO2 | Mt CO2/yr | Emissions¦CO2 | scenarios - CO2 abatement | CO2 | 2050 | 6.166 | Emissions¦CO2
Downscaling[REMIND-MAgPIE 3.2-4.6] | Below 2°C | CHE | Emissions¦CO2¦Energy | Mt CO2/yr | Emissions¦CO2¦Energy | scenarios - CO2 abatement | CO2 | 2020 | 32.9252 | Emissions¦CO2¦Energy
Downscaling[REMIND-MAgPIE 3.2-4.6] | Below 2°C | CHE | Emissions¦CO2¦Energy | Mt CO2/yr | Emissions¦CO2¦Energy | scenarios - CO2 abatement | CO2 | 2025 | 31.8147 | Emissions¦CO2¦Energy
Downscaling[REMIND-MAgPIE 3.2-4.6] | Below 2°C | CHE | Emissions¦CO2¦Energy | Mt CO2/yr | Emissions¦CO2¦Energy | scenarios - CO2 abatement | CO2 | 2030 | 29.1402 | Emissions¦CO2¦Energy
Downscaling[REMIND-MAgPIE 3.2-4.6] | Below 2°C | CHE | Emissions¦CO2¦Energy | Mt CO2/yr | Emissions¦CO2¦Energy | scenarios - CO2 abatement | CO2 | 2035 | 24.8125 | Emissions¦CO2¦Energy
Downscaling[REMIND-MAgPIE 3.2-4.6] | Below 2°C | CHE | Emissions¦CO2¦Energy | Mt CO2/yr | Emissions¦CO2¦Energy | scenarios - CO2 abatement | CO2 | 2040 | 18.9489 | Emissions¦CO2¦Energy
Downscaling[REMIND-MAgPIE 3.2-4.6] | Below 2°C | CHE | Emissions¦CO2¦Energy | Mt CO2/yr | Emissions¦CO2¦Energy | scenarios - CO2 abatement | CO2 | 2045 | 13.4163 | Emissions¦CO2¦Energy
Downscaling[REMIND-MAgPIE 3.2-4.6] | Below 2°C | CHE | Emissions¦CO2¦Energy | Mt CO2/yr | Emissions¦CO2¦Energy | scenarios - CO2 abatement | CO2 | 2050 | 8.7046 | Emissions¦CO2¦Energy
Downscaling[REMIND-MAgPIE 3.2-4.6] | Current Policies | CHE | Carbon Sequestration¦CCS | Mt CO2/yr | Carbon Sequestration¦CCS | CCS potential |  | 2020 | 0 | Carbon Sequestration¦CCS
Downscaling[REMIND-MAgPIE 3.2-4.6] | Current Policies | CHE | Carbon Sequestration¦CCS | Mt CO2/yr | Carbon Sequestration¦CCS | CCS potential |  | 2025 | 0 | Carbon Sequestration¦CCS
Downscaling[REMIND-MAgPIE 3.2-4.6] | Current Policies | CHE | Carbon Sequestration¦CCS | Mt CO2/yr | Carbon Sequestration¦CCS | CCS potential |  | 2030 | 0.0002 | Carbon Sequestration¦CCS
Downscaling[REMIND-MAgPIE 3.2-4.6] | Current Policies | CHE | Carbon Sequestration¦CCS | Mt CO2/yr | Carbon Sequestration¦CCS | CCS potential |  | 2035 | 0.0002 | Carbon Sequestration¦CCS
Downscaling[REMIND-MAgPIE 3.2-4.6] | Current Policies | CHE | Carbon Sequestration¦CCS | Mt CO2/yr | Carbon Sequestration¦CCS | CCS potential |  | 2040 | 0.0001 | Carbon Sequestration¦CCS
Downscaling[REMIND-MAgPIE 3.2-4.6] | Current Policies | CHE | Carbon Sequestration¦CCS | Mt CO2/yr | Carbon Sequestration¦CCS | CCS potential |  | 2045 | 0.0001 | Carbon Sequestration¦CCS
Downscaling[REMIND-MAgPIE 3.2-4.6] | Current Policies | CHE | Carbon Sequestration¦CCS | Mt CO2/yr | Carbon Sequestration¦CCS | CCS potential |  | 2050 | 0.0001 | Carbon Sequestration¦CCS
Downscaling[REMIND-MAgPIE 3.2-4.6] | Current Policies | CHE | Final Energy¦Industry¦Electricity | EJ/yr | Final Energy¦Industry¦Electricity | demand_projection | elc_industry | 2020 | 0.07 | Final Energy¦Industry¦Electricity
Downscaling[REMIND-MAgPIE 3.2-4.6] | Current Policies | CHE | Final Energy¦Industry¦Electricity | EJ/yr | Final Energy¦Industry¦Electricity | demand_projection | elc_industry | 2025 | 0.0679 | Final Energy¦Industry¦Electricity
Downscaling[REMIND-MAgPIE 3.2-4.6] | Current Policies | CHE | Final Energy¦Industry¦Electricity | EJ/yr | Final Energy¦Industry¦Electricity | demand_projection | elc_industry | 2030 | 0.0675 | Final Energy¦Industry¦Electricity
Downscaling[REMIND-MAgPIE 3.2-4.6] | Current Policies | CHE | Final Energy¦Industry¦Electricity | EJ/yr | Final Energy¦Industry¦Electricity | demand_projection | elc_industry | 2035 | 0.0674 | Final Energy¦Industry¦Electricity
Downscaling[REMIND-MAgPIE 3.2-4.6] | Current Policies | CHE | Final Energy¦Industry¦Electricity | EJ/yr | Final Energy¦Industry¦Electricity | demand_projection | elc_industry | 2040 | 0.0656 | Final Energy¦Industry¦Electricity
Downscaling[REMIND-MAgPIE 3.2-4.6] | Current Policies | CHE | Final Energy¦Industry¦Electricity | EJ/yr | Final Energy¦Industry¦Electricity | demand_projection | elc_industry | 2045 | 0.0627 | Final Energy¦Industry¦Electricity
Downscaling[REMIND-MAgPIE 3.2-4.6] | Current Policies | CHE | Final Energy¦Industry¦Electricity | EJ/yr | Final Energy¦Industry¦Electricity | demand_projection | elc_industry | 2050 | 0.06 | Final Energy¦Industry¦Electricity
Downscaling[REMIND-MAgPIE 3.2-4.6] | Current Policies | CHE | Final Energy¦Residential and Commercial¦Electricity | EJ/yr | Final Energy¦Residential and Commercial¦Electricity | demand_projection | elc_buildings | 2020 | 0.1498 | Final Energy¦Residential and Commercial¦Electricity
Downscaling[REMIND-MAgPIE 3.2-4.6] | Current Policies | CHE | Final Energy¦Residential and Commercial¦Electricity | EJ/yr | Final Energy¦Residential and Commercial¦Electricity | demand_projection | elc_buildings | 2025 | 0.154 | Final Energy¦Residential and Commercial¦Electricity
Downscaling[REMIND-MAgPIE 3.2-4.6] | Current Policies | CHE | Final Energy¦Residential and Commercial¦Electricity | EJ/yr | Final Energy¦Residential and Commercial¦Electricity | demand_projection | elc_buildings | 2030 | 0.1644 | Final Energy¦Residential and Commercial¦Electricity
Downscaling[REMIND-MAgPIE 3.2-4.6] | Current Policies | CHE | Final Energy¦Residential and Commercial¦Electricity | EJ/yr | Final Energy¦Residential and Commercial¦Electricity | demand_projection | elc_buildings | 2035 | 0.174 | Final Energy¦Residential and Commercial¦Electricity
Downscaling[REMIND-MAgPIE 3.2-4.6] | Current Policies | CHE | Final Energy¦Residential and Commercial¦Electricity | EJ/yr | Final Energy¦Residential and Commercial¦Electricity | demand_projection | elc_buildings | 2040 | 0.1728 | Final Energy¦Residential and Commercial¦Electricity
Downscaling[REMIND-MAgPIE 3.2-4.6] | Current Policies | CHE | Final Energy¦Residential and Commercial¦Electricity | EJ/yr | Final Energy¦Residential and Commercial¦Electricity | demand_projection | elc_buildings | 2045 | 0.1722 | Final Energy¦Residential and Commercial¦Electricity
Downscaling[REMIND-MAgPIE 3.2-4.6] | Current Policies | CHE | Final Energy¦Residential and Commercial¦Electricity | EJ/yr | Final Energy¦Residential and Commercial¦Electricity | demand_projection | elc_buildings | 2050 | 0.1734 | Final Energy¦Residential and Commercial¦Electricity
Downscaling[REMIND-MAgPIE 3.2-4.6] | Current Policies | CHE | Final Energy¦Transportation¦Electricity | EJ/yr | Final Energy¦Transportation¦Electricity | demand_projection | elc_transport | 2020 | 0.01 | Final Energy¦Transportation¦Electricity
Downscaling[REMIND-MAgPIE 3.2-4.6] | Current Policies | CHE | Final Energy¦Transportation¦Electricity | EJ/yr | Final Energy¦Transportation¦Electricity | demand_projection | elc_transport | 2025 | 0.0179 | Final Energy¦Transportation¦Electricity
Downscaling[REMIND-MAgPIE 3.2-4.6] | Current Policies | CHE | Final Energy¦Transportation¦Electricity | EJ/yr | Final Energy¦Transportation¦Electricity | demand_projection | elc_transport | 2030 | 0.0275 | Final Energy¦Transportation¦Electricity
Downscaling[REMIND-MAgPIE 3.2-4.6] | Current Policies | CHE | Final Energy¦Transportation¦Electricity | EJ/yr | Final Energy¦Transportation¦Electricity | demand_projection | elc_transport | 2035 | 0.0365 | Final Energy¦Transportation¦Electricity
Downscaling[REMIND-MAgPIE 3.2-4.6] | Current Policies | CHE | Final Energy¦Transportation¦Electricity | EJ/yr | Final Energy¦Transportation¦Electricity | demand_projection | elc_transport | 2040 | 0.0486 | Final Energy¦Transportation¦Electricity
Downscaling[REMIND-MAgPIE 3.2-4.6] | Current Policies | CHE | Final Energy¦Transportation¦Electricity | EJ/yr | Final Energy¦Transportation¦Electricity | demand_projection | elc_transport | 2045 | 0.0571 | Final Energy¦Transportation¦Electricity
Downscaling[REMIND-MAgPIE 3.2-4.6] | Current Policies | CHE | Final Energy¦Transportation¦Electricity | EJ/yr | Final Energy¦Transportation¦Electricity | demand_projection | elc_transport | 2050 | 0.0643 | Final Energy¦Transportation¦Electricity
Downscaling[REMIND-MAgPIE 3.2-4.6] | Current Policies | CHE | Secondary Energy¦Hydrogen | EJ/yr | Secondary Energy¦Hydrogen | demand_projection | hydrogen_allsect | 2020 | 0.0005 | Secondary Energy¦Hydrogen
Downscaling[REMIND-MAgPIE 3.2-4.6] | Current Policies | CHE | Secondary Energy¦Hydrogen | EJ/yr | Secondary Energy¦Hydrogen | demand_projection | hydrogen_allsect | 2025 | 0.0023 | Secondary Energy¦Hydrogen
Downscaling[REMIND-MAgPIE 3.2-4.6] | Current Policies | CHE | Secondary Energy¦Hydrogen | EJ/yr | Secondary Energy¦Hydrogen | demand_projection | hydrogen_allsect | 2030 | 0.0045 | Secondary Energy¦Hydrogen
Downscaling[REMIND-MAgPIE 3.2-4.6] | Current Policies | CHE | Secondary Energy¦Hydrogen | EJ/yr | Secondary Energy¦Hydrogen | demand_projection | hydrogen_allsect | 2035 | 0.0069 | Secondary Energy¦Hydrogen
Downscaling[REMIND-MAgPIE 3.2-4.6] | Current Policies | CHE | Secondary Energy¦Hydrogen | EJ/yr | Secondary Energy¦Hydrogen | demand_projection | hydrogen_allsect | 2040 | 0.0087 | Secondary Energy¦Hydrogen
Downscaling[REMIND-MAgPIE 3.2-4.6] | Current Policies | CHE | Secondary Energy¦Hydrogen | EJ/yr | Secondary Energy¦Hydrogen | demand_projection | hydrogen_allsect | 2045 | 0.0101 | Secondary Energy¦Hydrogen
Downscaling[REMIND-MAgPIE 3.2-4.6] | Current Policies | CHE | Secondary Energy¦Hydrogen | EJ/yr | Secondary Energy¦Hydrogen | demand_projection | hydrogen_allsect | 2050 | 0.011 | Secondary Energy¦Hydrogen
Downscaling[REMIND-MAgPIE 3.2-4.6] | Current Policies | CHE | Emissions¦CO2¦Power (estimated) | Mt CO2 | Secondary Energy¦Electricity¦Coal | elec_co2 |  | 2020 | 0.6204 | Secondary Energy¦Electricity¦Coal | 94
Downscaling[REMIND-MAgPIE 3.2-4.6] | Current Policies | CHE | Emissions¦CO2¦Power (estimated) | Mt CO2 | Secondary Energy¦Electricity¦Coal | elec_co2 |  | 2025 | 0.5076 | Secondary Energy¦Electricity¦Coal | 94
Downscaling[REMIND-MAgPIE 3.2-4.6] | Current Policies | CHE | Emissions¦CO2¦Power (estimated) | Mt CO2 | Secondary Energy¦Electricity¦Coal | elec_co2 |  | 2030 | 0.3572 | Secondary Energy¦Electricity¦Coal | 94
Downscaling[REMIND-MAgPIE 3.2-4.6] | Current Policies | CHE | Emissions¦CO2¦Power (estimated) | Mt CO2 | Secondary Energy¦Electricity¦Coal | elec_co2 |  | 2035 | 0.1316 | Secondary Energy¦Electricity¦Coal | 94
Downscaling[REMIND-MAgPIE 3.2-4.6] | Current Policies | CHE | Emissions¦CO2¦Power (estimated) | Mt CO2 | Secondary Energy¦Electricity¦Coal | elec_co2 |  | 2040 | 0 | Secondary Energy¦Electricity¦Coal | 94
Downscaling[REMIND-MAgPIE 3.2-4.6] | Current Policies | CHE | Emissions¦CO2¦Power (estimated) | Mt CO2 | Secondary Energy¦Electricity¦Coal | elec_co2 |  | 2045 | 0 | Secondary Energy¦Electricity¦Coal | 94
Downscaling[REMIND-MAgPIE 3.2-4.6] | Current Policies | CHE | Emissions¦CO2¦Power (estimated) | Mt CO2 | Secondary Energy¦Electricity¦Coal | elec_co2 |  | 2050 | 0 | Secondary Energy¦Electricity¦Coal | 94
Downscaling[REMIND-MAgPIE 3.2-4.6] | Current Policies | CHE | Emissions¦CO2¦Power (estimated) | Mt CO2 | Secondary Energy¦Electricity¦Gas | elec_co2 |  | 2020 | 0.1265 | Secondary Energy¦Electricity¦Gas | 55
Downscaling[REMIND-MAgPIE 3.2-4.6] | Current Policies | CHE | Emissions¦CO2¦Power (estimated) | Mt CO2 | Secondary Energy¦Electricity¦Gas | elec_co2 |  | 2025 | 0.132 | Secondary Energy¦Electricity¦Gas | 55
Downscaling[REMIND-MAgPIE 3.2-4.6] | Current Policies | CHE | Emissions¦CO2¦Power (estimated) | Mt CO2 | Secondary Energy¦Electricity¦Gas | elec_co2 |  | 2030 | 0.143 | Secondary Energy¦Electricity¦Gas | 55
Downscaling[REMIND-MAgPIE 3.2-4.6] | Current Policies | CHE | Emissions¦CO2¦Power (estimated) | Mt CO2 | Secondary Energy¦Electricity¦Gas | elec_co2 |  | 2035 | 0.1595 | Secondary Energy¦Electricity¦Gas | 55
Downscaling[REMIND-MAgPIE 3.2-4.6] | Current Policies | CHE | Emissions¦CO2¦Power (estimated) | Mt CO2 | Secondary Energy¦Electricity¦Gas | elec_co2 |  | 2040 | 0.165 | Secondary Energy¦Electricity¦Gas | 55
Downscaling[REMIND-MAgPIE 3.2-4.6] | Current Policies | CHE | Emissions¦CO2¦Power (estimated) | Mt CO2 | Secondary Energy¦Electricity¦Gas | elec_co2 |  | 2045 | 0.143 | Secondary Energy¦Electricity¦Gas | 55
Downscaling[REMIND-MAgPIE 3.2-4.6] | Current Policies | CHE | Emissions¦CO2¦Power (estimated) | Mt CO2 | Secondary Energy¦Electricity¦Gas | elec_co2 |  | 2050 | 0.143 | Secondary Energy¦Electricity¦Gas | 55
Downscaling[REMIND-MAgPIE 3.2-4.6] | Current Policies | CHE | Emissions¦CO2¦Power (estimated) | Mt CO2 | Secondary Energy¦Electricity¦Oil | elec_co2 |  | 2020 | 0.007 | Secondary Energy¦Electricity¦Oil | 70
Downscaling[REMIND-MAgPIE 3.2-4.6] | Current Policies | CHE | Emissions¦CO2¦Power (estimated) | Mt CO2 | Secondary Energy¦Electricity¦Oil | elec_co2 |  | 2025 | 0 | Secondary Energy¦Electricity¦Oil | 70
Downscaling[REMIND-MAgPIE 3.2-4.6] | Current Policies | CHE | Emissions¦CO2¦Power (estimated) | Mt CO2 | Secondary Energy¦Electricity¦Oil | elec_co2 |  | 2030 | 0 | Secondary Energy¦Electricity¦Oil | 70
Downscaling[REMIND-MAgPIE 3.2-4.6] | Current Policies | CHE | Emissions¦CO2¦Power (estimated) | Mt CO2 | Secondary Energy¦Electricity¦Oil | elec_co2 |  | 2035 | 0 | Secondary Energy¦Electricity¦Oil | 70
Downscaling[REMIND-MAgPIE 3.2-4.6] | Current Policies | CHE | Emissions¦CO2¦Power (estimated) | Mt CO2 | Secondary Energy¦Electricity¦Oil | elec_co2 |  | 2040 | 0 | Secondary Energy¦Electricity¦Oil | 70
Downscaling[REMIND-MAgPIE 3.2-4.6] | Current Policies | CHE | Emissions¦CO2¦Power (estimated) | Mt CO2 | Secondary Energy¦Electricity¦Oil | elec_co2 |  | 2045 | 0 | Secondary Energy¦Electricity¦Oil | 70
Downscaling[REMIND-MAgPIE 3.2-4.6] | Current Policies | CHE | Emissions¦CO2¦Power (estimated) | Mt CO2 | Secondary Energy¦Electricity¦Oil | elec_co2 |  | 2050 | 0 | Secondary Energy¦Electricity¦Oil | 70
Downscaling[REMIND-MAgPIE 3.2-4.6] | Current Policies | CHE | Price¦Primary Energy¦Biomass | US$2010/GJ | Price¦Primary Energy¦Biomass | fuel_supply | bioenergy | 2020 | 5.3799 | Price¦Primary Energy¦Biomass
Downscaling[REMIND-MAgPIE 3.2-4.6] | Current Policies | CHE | Price¦Primary Energy¦Biomass | US$2010/GJ | Price¦Primary Energy¦Biomass | fuel_supply | bioenergy | 2025 | 5.8161 | Price¦Primary Energy¦Biomass
Downscaling[REMIND-MAgPIE 3.2-4.6] | Current Policies | CHE | Price¦Primary Energy¦Biomass | US$2010/GJ | Price¦Primary Energy¦Biomass | fuel_supply | bioenergy | 2030 | 5.6891 | Price¦Primary Energy¦Biomass
Downscaling[REMIND-MAgPIE 3.2-4.6] | Current Policies | CHE | Price¦Primary Energy¦Biomass | US$2010/GJ | Price¦Primary Energy¦Biomass | fuel_supply | bioenergy | 2035 | 4.5887 | Price¦Primary Energy¦Biomass
Downscaling[REMIND-MAgPIE 3.2-4.6] | Current Policies | CHE | Price¦Primary Energy¦Biomass | US$2010/GJ | Price¦Primary Energy¦Biomass | fuel_supply | bioenergy | 2040 | 2.1857 | Price¦Primary Energy¦Biomass
Downscaling[REMIND-MAgPIE 3.2-4.6] | Current Policies | CHE | Price¦Primary Energy¦Biomass | US$2010/GJ | Price¦Primary Energy¦Biomass | fuel_supply | bioenergy | 2045 | 2.3002 | Price¦Primary Energy¦Biomass
Downscaling[REMIND-MAgPIE 3.2-4.6] | Current Policies | CHE | Price¦Primary Energy¦Biomass | US$2010/GJ | Price¦Primary Energy¦Biomass | fuel_supply | bioenergy | 2050 | 3.6 | Price¦Primary Energy¦Biomass
Downscaling[REMIND-MAgPIE 3.2-4.6] | Current Policies | CHE | Price¦Primary Energy¦Coal | US$2010/GJ | Price¦Primary Energy¦Coal | fuel_supply | coal | 2020 | 2.0344 | Price¦Primary Energy¦Coal
Downscaling[REMIND-MAgPIE 3.2-4.6] | Current Policies | CHE | Price¦Primary Energy¦Coal | US$2010/GJ | Price¦Primary Energy¦Coal | fuel_supply | coal | 2025 | 2.2228 | Price¦Primary Energy¦Coal
Downscaling[REMIND-MAgPIE 3.2-4.6] | Current Policies | CHE | Price¦Primary Energy¦Coal | US$2010/GJ | Price¦Primary Energy¦Coal | fuel_supply | coal | 2030 | 2.2627 | Price¦Primary Energy¦Coal
Downscaling[REMIND-MAgPIE 3.2-4.6] | Current Policies | CHE | Price¦Primary Energy¦Coal | US$2010/GJ | Price¦Primary Energy¦Coal | fuel_supply | coal | 2035 | 2.307 | Price¦Primary Energy¦Coal
Downscaling[REMIND-MAgPIE 3.2-4.6] | Current Policies | CHE | Price¦Primary Energy¦Coal | US$2010/GJ | Price¦Primary Energy¦Coal | fuel_supply | coal | 2040 | 2.3841 | Price¦Primary Energy¦Coal
Downscaling[REMIND-MAgPIE 3.2-4.6] | Current Policies | CHE | Price¦Primary Energy¦Coal | US$2010/GJ | Price¦Primary Energy¦Coal | fuel_supply | coal | 2045 | 2.4996 | Price¦Primary Energy¦Coal
Downscaling[REMIND-MAgPIE 3.2-4.6] | Current Policies | CHE | Price¦Primary Energy¦Coal | US$2010/GJ | Price¦Primary Energy¦Coal | fuel_supply | coal | 2050 | 2.7928 | Price¦Primary Energy¦Coal
Downscaling[REMIND-MAgPIE 3.2-4.6] | Current Policies | CHE | Price¦Primary Energy¦Gas | US$2010/GJ | Price¦Primary Energy¦Gas | fuel_supply | gas | 2020 | 3.9711 | Price¦Primary Energy¦Gas
Downscaling[REMIND-MAgPIE 3.2-4.6] | Current Policies | CHE | Price¦Primary Energy¦Gas | US$2010/GJ | Price¦Primary Energy¦Gas | fuel_supply | gas | 2025 | 4.6647 | Price¦Primary Energy¦Gas
Downscaling[REMIND-MAgPIE 3.2-4.6] | Current Policies | CHE | Price¦Primary Energy¦Gas | US$2010/GJ | Price¦Primary Energy¦Gas | fuel_supply | gas | 2030 | 4.6303 | Price¦Primary Energy¦Gas
Downscaling[REMIND-MAgPIE 3.2-4.6] | Current Policies | CHE | Price¦Primary Energy¦Gas | US$2010/GJ | Price¦Primary Energy¦Gas | fuel_supply | gas | 2035 | 5.0297 | Price¦Primary Energy¦Gas
Downscaling[REMIND-MAgPIE 3.2-4.6] | Current Policies | CHE | Price¦Primary Energy¦Gas | US$2010/GJ | Price¦Primary Energy¦Gas | fuel_supply | gas | 2040 | 5.2841 | Price¦Primary Energy¦Gas
Downscaling[REMIND-MAgPIE 3.2-4.6] | Current Policies | CHE | Price¦Primary Energy¦Gas | US$2010/GJ | Price¦Primary Energy¦Gas | fuel_supply | gas | 2045 | 5.5602 | Price¦Primary Energy¦Gas
Downscaling[REMIND-MAgPIE 3.2-4.6] | Current Policies | CHE | Price¦Primary Energy¦Gas | US$2010/GJ | Price¦Primary Energy¦Gas | fuel_supply | gas | 2050 | 5.7592 | Price¦Primary Energy¦Gas
Downscaling[REMIND-MAgPIE 3.2-4.6] | Current Policies | CHE | Price¦Secondary Energy¦Liquids¦Oil | US$2010/GJ | Price¦Secondary Energy¦Liquids¦Oil | fuel_supply | oil | 2020 | 73.0016 | Price¦Secondary Energy¦Liquids¦Oil
Downscaling[REMIND-MAgPIE 3.2-4.6] | Current Policies | CHE | Price¦Secondary Energy¦Liquids¦Oil | US$2010/GJ | Price¦Secondary Energy¦Liquids¦Oil | fuel_supply | oil | 2025 | 77.955 | Price¦Secondary Energy¦Liquids¦Oil
Downscaling[REMIND-MAgPIE 3.2-4.6] | Current Policies | CHE | Price¦Secondary Energy¦Liquids¦Oil | US$2010/GJ | Price¦Secondary Energy¦Liquids¦Oil | fuel_supply | oil | 2030 | 82.11 | Price¦Secondary Energy¦Liquids¦Oil
Downscaling[REMIND-MAgPIE 3.2-4.6] | Current Policies | CHE | Price¦Secondary Energy¦Liquids¦Oil | US$2010/GJ | Price¦Secondary Energy¦Liquids¦Oil | fuel_supply | oil | 2035 | 80.9546 | Price¦Secondary Energy¦Liquids¦Oil
Downscaling[REMIND-MAgPIE 3.2-4.6] | Current Policies | CHE | Price¦Secondary Energy¦Liquids¦Oil | US$2010/GJ | Price¦Secondary Energy¦Liquids¦Oil | fuel_supply | oil | 2040 | 94.6935 | Price¦Secondary Energy¦Liquids¦Oil
Downscaling[REMIND-MAgPIE 3.2-4.6] | Current Policies | CHE | Price¦Secondary Energy¦Liquids¦Oil | US$2010/GJ | Price¦Secondary Energy¦Liquids¦Oil | fuel_supply | oil | 2045 | 100.0554 | Price¦Secondary Energy¦Liquids¦Oil
Downscaling[REMIND-MAgPIE 3.2-4.6] | Current Policies | CHE | Price¦Secondary Energy¦Liquids¦Oil | US$2010/GJ | Price¦Secondary Energy¦Liquids¦Oil | fuel_supply | oil | 2050 | 108.1425 | Price¦Secondary Energy¦Liquids¦Oil
Downscaling[REMIND-MAgPIE 3.2-4.6] | Current Policies | CHE | Emissions¦CO2 | Mt CO2/yr | Emissions¦CO2 | scenarios - CO2 abatement | CO2 | 2020 | 30.3323 | Emissions¦CO2
Downscaling[REMIND-MAgPIE 3.2-4.6] | Current Policies | CHE | Emissions¦CO2 | Mt CO2/yr | Emissions¦CO2 | scenarios - CO2 abatement | CO2 | 2025 | 30.663 | Emissions¦CO2
Downscaling[REMIND-MAgPIE 3.2-4.6] | Current Policies | CHE | Emissions¦CO2 | Mt CO2/yr | Emissions¦CO2 | scenarios - CO2 abatement | CO2 | 2030 | 28.9157 | Emissions¦CO2
Downscaling[REMIND-MAgPIE 3.2-4.6] | Current Policies | CHE | Emissions¦CO2 | Mt CO2/yr | Emissions¦CO2 | scenarios - CO2 abatement | CO2 | 2035 | 27.6393 | Emissions¦CO2
Downscaling[REMIND-MAgPIE 3.2-4.6] | Current Policies | CHE | Emissions¦CO2 | Mt CO2/yr | Emissions¦CO2 | scenarios - CO2 abatement | CO2 | 2040 | 25.5297 | Emissions¦CO2
Downscaling[REMIND-MAgPIE 3.2-4.6] | Current Policies | CHE | Emissions¦CO2 | Mt CO2/yr | Emissions¦CO2 | scenarios - CO2 abatement | CO2 | 2045 | 22.5336 | Emissions¦CO2
Downscaling[REMIND-MAgPIE 3.2-4.6] | Current Policies | CHE | Emissions¦CO2 | Mt CO2/yr | Emissions¦CO2 | scenarios - CO2 abatement | CO2 | 2050 | 20.7024 | Emissions¦CO2
Downscaling[REMIND-MAgPIE 3.2-4.6] | Current Policies | CHE | Emissions¦CO2¦Energy | Mt CO2/yr | Emissions¦CO2¦Energy | scenarios - CO2 abatement | CO2 | 2020 | 33.3205 | Emissions¦CO2¦Energy
Downscaling[REMIND-MAgPIE 3.2-4.6] | Current Policies | CHE | Emissions¦CO2¦Energy | Mt CO2/yr | Emissions¦CO2¦Energy | scenarios - CO2 abatement | CO2 | 2025 | 32.9055 | Emissions¦CO2¦Energy
Downscaling[REMIND-MAgPIE 3.2-4.6] | Current Policies | CHE | Emissions¦CO2¦Energy | Mt CO2/yr | Emissions¦CO2¦Energy | scenarios - CO2 abatement | CO2 | 2030 | 31.7359 | Emissions¦CO2¦Energy
Downscaling[REMIND-MAgPIE 3.2-4.6] | Current Policies | CHE | Emissions¦CO2¦Energy | Mt CO2/yr | Emissions¦CO2¦Energy | scenarios - CO2 abatement | CO2 | 2035 | 30.36 | Emissions¦CO2¦Energy
Downscaling[REMIND-MAgPIE 3.2-4.6] | Current Policies | CHE | Emissions¦CO2¦Energy | Mt CO2/yr | Emissions¦CO2¦Energy | scenarios - CO2 abatement | CO2 | 2040 | 28.2817 | Emissions¦CO2¦Energy
Downscaling[REMIND-MAgPIE 3.2-4.6] | Current Policies | CHE | Emissions¦CO2¦Energy | Mt CO2/yr | Emissions¦CO2¦Energy | scenarios - CO2 abatement | CO2 | 2045 | 25.5525 | Emissions¦CO2¦Energy
Downscaling[REMIND-MAgPIE 3.2-4.6] | Current Policies | CHE | Emissions¦CO2¦Energy | Mt CO2/yr | Emissions¦CO2¦Energy | scenarios - CO2 abatement | CO2 | 2050 | 23.9976 | Emissions¦CO2¦Energy
Downscaling[REMIND-MAgPIE 3.2-4.6] | Delayed transition | CHE | Carbon Sequestration¦CCS | Mt CO2/yr | Carbon Sequestration¦CCS | CCS potential |  | 2020 | 0 | Carbon Sequestration¦CCS
Downscaling[REMIND-MAgPIE 3.2-4.6] | Delayed transition | CHE | Carbon Sequestration¦CCS | Mt CO2/yr | Carbon Sequestration¦CCS | CCS potential |  | 2025 | 0 | Carbon Sequestration¦CCS
Downscaling[REMIND-MAgPIE 3.2-4.6] | Delayed transition | CHE | Carbon Sequestration¦CCS | Mt CO2/yr | Carbon Sequestration¦CCS | CCS potential |  | 2030 | 0.0002 | Carbon Sequestration¦CCS
Downscaling[REMIND-MAgPIE 3.2-4.6] | Delayed transition | CHE | Carbon Sequestration¦CCS | Mt CO2/yr | Carbon Sequestration¦CCS | CCS potential |  | 2035 | 0.1118 | Carbon Sequestration¦CCS
Downscaling[REMIND-MAgPIE 3.2-4.6] | Delayed transition | CHE | Carbon Sequestration¦CCS | Mt CO2/yr | Carbon Sequestration¦CCS | CCS potential |  | 2040 | 1.2227 | Carbon Sequestration¦CCS
Downscaling[REMIND-MAgPIE 3.2-4.6] | Delayed transition | CHE | Carbon Sequestration¦CCS | Mt CO2/yr | Carbon Sequestration¦CCS | CCS potential |  | 2045 | 2.394 | Carbon Sequestration¦CCS
Downscaling[REMIND-MAgPIE 3.2-4.6] | Delayed transition | CHE | Carbon Sequestration¦CCS | Mt CO2/yr | Carbon Sequestration¦CCS | CCS potential |  | 2050 | 2.4754 | Carbon Sequestration¦CCS
Downscaling[REMIND-MAgPIE 3.2-4.6] | Delayed transition | CHE | Final Energy¦Industry¦Electricity | EJ/yr | Final Energy¦Industry¦Electricity | demand_projection | elc_industry | 2020 | 0.0701 | Final Energy¦Industry¦Electricity
Downscaling[REMIND-MAgPIE 3.2-4.6] | Delayed transition | CHE | Final Energy¦Industry¦Electricity | EJ/yr | Final Energy¦Industry¦Electricity | demand_projection | elc_industry | 2025 | 0.068 | Final Energy¦Industry¦Electricity
Downscaling[REMIND-MAgPIE 3.2-4.6] | Delayed transition | CHE | Final Energy¦Industry¦Electricity | EJ/yr | Final Energy¦Industry¦Electricity | demand_projection | elc_industry | 2030 | 0.0677 | Final Energy¦Industry¦Electricity
Downscaling[REMIND-MAgPIE 3.2-4.6] | Delayed transition | CHE | Final Energy¦Industry¦Electricity | EJ/yr | Final Energy¦Industry¦Electricity | demand_projection | elc_industry | 2035 | 0.0676 | Final Energy¦Industry¦Electricity
Downscaling[REMIND-MAgPIE 3.2-4.6] | Delayed transition | CHE | Final Energy¦Industry¦Electricity | EJ/yr | Final Energy¦Industry¦Electricity | demand_projection | elc_industry | 2040 | 0.0636 | Final Energy¦Industry¦Electricity
Downscaling[REMIND-MAgPIE 3.2-4.6] | Delayed transition | CHE | Final Energy¦Industry¦Electricity | EJ/yr | Final Energy¦Industry¦Electricity | demand_projection | elc_industry | 2045 | 0.0624 | Final Energy¦Industry¦Electricity
Downscaling[REMIND-MAgPIE 3.2-4.6] | Delayed transition | CHE | Final Energy¦Industry¦Electricity | EJ/yr | Final Energy¦Industry¦Electricity | demand_projection | elc_industry | 2050 | 0.0608 | Final Energy¦Industry¦Electricity
Downscaling[REMIND-MAgPIE 3.2-4.6] | Delayed transition | CHE | Final Energy¦Residential and Commercial¦Electricity | EJ/yr | Final Energy¦Residential and Commercial¦Electricity | demand_projection | elc_buildings | 2020 | 0.1501 | Final Energy¦Residential and Commercial¦Electricity
Downscaling[REMIND-MAgPIE 3.2-4.6] | Delayed transition | CHE | Final Energy¦Residential and Commercial¦Electricity | EJ/yr | Final Energy¦Residential and Commercial¦Electricity | demand_projection | elc_buildings | 2025 | 0.1546 | Final Energy¦Residential and Commercial¦Electricity
Downscaling[REMIND-MAgPIE 3.2-4.6] | Delayed transition | CHE | Final Energy¦Residential and Commercial¦Electricity | EJ/yr | Final Energy¦Residential and Commercial¦Electricity | demand_projection | elc_buildings | 2030 | 0.1655 | Final Energy¦Residential and Commercial¦Electricity
Downscaling[REMIND-MAgPIE 3.2-4.6] | Delayed transition | CHE | Final Energy¦Residential and Commercial¦Electricity | EJ/yr | Final Energy¦Residential and Commercial¦Electricity | demand_projection | elc_buildings | 2035 | 0.1775 | Final Energy¦Residential and Commercial¦Electricity
Downscaling[REMIND-MAgPIE 3.2-4.6] | Delayed transition | CHE | Final Energy¦Residential and Commercial¦Electricity | EJ/yr | Final Energy¦Residential and Commercial¦Electricity | demand_projection | elc_buildings | 2040 | 0.172 | Final Energy¦Residential and Commercial¦Electricity
Downscaling[REMIND-MAgPIE 3.2-4.6] | Delayed transition | CHE | Final Energy¦Residential and Commercial¦Electricity | EJ/yr | Final Energy¦Residential and Commercial¦Electricity | demand_projection | elc_buildings | 2045 | 0.1771 | Final Energy¦Residential and Commercial¦Electricity
Downscaling[REMIND-MAgPIE 3.2-4.6] | Delayed transition | CHE | Final Energy¦Residential and Commercial¦Electricity | EJ/yr | Final Energy¦Residential and Commercial¦Electricity | demand_projection | elc_buildings | 2050 | 0.1827 | Final Energy¦Residential and Commercial¦Electricity
Downscaling[REMIND-MAgPIE 3.2-4.6] | Delayed transition | CHE | Final Energy¦Transportation¦Electricity | EJ/yr | Final Energy¦Transportation¦Electricity | demand_projection | elc_transport | 2020 | 0.01 | Final Energy¦Transportation¦Electricity
Downscaling[REMIND-MAgPIE 3.2-4.6] | Delayed transition | CHE | Final Energy¦Transportation¦Electricity | EJ/yr | Final Energy¦Transportation¦Electricity | demand_projection | elc_transport | 2025 | 0.0179 | Final Energy¦Transportation¦Electricity
Downscaling[REMIND-MAgPIE 3.2-4.6] | Delayed transition | CHE | Final Energy¦Transportation¦Electricity | EJ/yr | Final Energy¦Transportation¦Electricity | demand_projection | elc_transport | 2030 | 0.0274 | Final Energy¦Transportation¦Electricity
Downscaling[REMIND-MAgPIE 3.2-4.6] | Delayed transition | CHE | Final Energy¦Transportation¦Electricity | EJ/yr | Final Energy¦Transportation¦Electricity | demand_projection | elc_transport | 2035 | 0.036 | Final Energy¦Transportation¦Electricity
Downscaling[REMIND-MAgPIE 3.2-4.6] | Delayed transition | CHE | Final Energy¦Transportation¦Electricity | EJ/yr | Final Energy¦Transportation¦Electricity | demand_projection | elc_transport | 2040 | 0.0478 | Final Energy¦Transportation¦Electricity
Downscaling[REMIND-MAgPIE 3.2-4.6] | Delayed transition | CHE | Final Energy¦Transportation¦Electricity | EJ/yr | Final Energy¦Transportation¦Electricity | demand_projection | elc_transport | 2045 | 0.0573 | Final Energy¦Transportation¦Electricity
Downscaling[REMIND-MAgPIE 3.2-4.6] | Delayed transition | CHE | Final Energy¦Transportation¦Electricity | EJ/yr | Final Energy¦Transportation¦Electricity | demand_projection | elc_transport | 2050 | 0.0662 | Final Energy¦Transportation¦Electricity
Downscaling[REMIND-MAgPIE 3.2-4.6] | Delayed transition | CHE | Secondary Energy¦Hydrogen | EJ/yr | Secondary Energy¦Hydrogen | demand_projection | hydrogen_allsect | 2020 | 0.0005 | Secondary Energy¦Hydrogen
Downscaling[REMIND-MAgPIE 3.2-4.6] | Delayed transition | CHE | Secondary Energy¦Hydrogen | EJ/yr | Secondary Energy¦Hydrogen | demand_projection | hydrogen_allsect | 2025 | 0.0023 | Secondary Energy¦Hydrogen
Downscaling[REMIND-MAgPIE 3.2-4.6] | Delayed transition | CHE | Secondary Energy¦Hydrogen | EJ/yr | Secondary Energy¦Hydrogen | demand_projection | hydrogen_allsect | 2030 | 0.0045 | Secondary Energy¦Hydrogen
Downscaling[REMIND-MAgPIE 3.2-4.6] | Delayed transition | CHE | Secondary Energy¦Hydrogen | EJ/yr | Secondary Energy¦Hydrogen | demand_projection | hydrogen_allsect | 2035 | 0.0068 | Secondary Energy¦Hydrogen
Downscaling[REMIND-MAgPIE 3.2-4.6] | Delayed transition | CHE | Secondary Energy¦Hydrogen | EJ/yr | Secondary Energy¦Hydrogen | demand_projection | hydrogen_allsect | 2040 | 0.01 | Secondary Energy¦Hydrogen
Downscaling[REMIND-MAgPIE 3.2-4.6] | Delayed transition | CHE | Secondary Energy¦Hydrogen | EJ/yr | Secondary Energy¦Hydrogen | demand_projection | hydrogen_allsect | 2045 | 0.0173 | Secondary Energy¦Hydrogen
Downscaling[REMIND-MAgPIE 3.2-4.6] | Delayed transition | CHE | Secondary Energy¦Hydrogen | EJ/yr | Secondary Energy¦Hydrogen | demand_projection | hydrogen_allsect | 2050 | 0.0289 | Secondary Energy¦Hydrogen
Downscaling[REMIND-MAgPIE 3.2-4.6] | Delayed transition | CHE | Emissions¦CO2¦Power (estimated) | Mt CO2 | Secondary Energy¦Electricity¦Coal | elec_co2 |  | 2020 | 0.5734 | Secondary Energy¦Electricity¦Coal | 94
Downscaling[REMIND-MAgPIE 3.2-4.6] | Delayed transition | CHE | Emissions¦CO2¦Power (estimated) | Mt CO2 | Secondary Energy¦Electricity¦Coal | elec_co2 |  | 2025 | 0.4324 | Secondary Energy¦Electricity¦Coal | 94
Downscaling[REMIND-MAgPIE 3.2-4.6] | Delayed transition | CHE | Emissions¦CO2¦Power (estimated) | Mt CO2 | Secondary Energy¦Electricity¦Coal | elec_co2 |  | 2030 | 0.3102 | Secondary Energy¦Electricity¦Coal | 94
Downscaling[REMIND-MAgPIE 3.2-4.6] | Delayed transition | CHE | Emissions¦CO2¦Power (estimated) | Mt CO2 | Secondary Energy¦Electricity¦Coal | elec_co2 |  | 2035 | 0.1128 | Secondary Energy¦Electricity¦Coal | 94
Downscaling[REMIND-MAgPIE 3.2-4.6] | Delayed transition | CHE | Emissions¦CO2¦Power (estimated) | Mt CO2 | Secondary Energy¦Electricity¦Coal | elec_co2 |  | 2040 | 0 | Secondary Energy¦Electricity¦Coal | 94
Downscaling[REMIND-MAgPIE 3.2-4.6] | Delayed transition | CHE | Emissions¦CO2¦Power (estimated) | Mt CO2 | Secondary Energy¦Electricity¦Coal | elec_co2 |  | 2045 | 0 | Secondary Energy¦Electricity¦Coal | 94
Downscaling[REMIND-MAgPIE 3.2-4.6] | Delayed transition | CHE | Emissions¦CO2¦Power (estimated) | Mt CO2 | Secondary Energy¦Electricity¦Coal | elec_co2 |  | 2050 | 0 | Secondary Energy¦Electricity¦Coal | 94
Downscaling[REMIND-MAgPIE 3.2-4.6] | Delayed transition | CHE | Emissions¦CO2¦Power (estimated) | Mt CO2 | Secondary Energy¦Electricity¦Gas | elec_co2 |  | 2020 | 0.1265 | Secondary Energy¦Electricity¦Gas | 55
Downscaling[REMIND-MAgPIE 3.2-4.6] | Delayed transition | CHE | Emissions¦CO2¦Power (estimated) | Mt CO2 | Secondary Energy¦Electricity¦Gas | elec_co2 |  | 2025 | 0.121 | Secondary Energy¦Electricity¦Gas | 55
Downscaling[REMIND-MAgPIE 3.2-4.6] | Delayed transition | CHE | Emissions¦CO2¦Power (estimated) | Mt CO2 | Secondary Energy¦Electricity¦Gas | elec_co2 |  | 2030 | 0.1265 | Secondary Energy¦Electricity¦Gas | 55
Downscaling[REMIND-MAgPIE 3.2-4.6] | Delayed transition | CHE | Emissions¦CO2¦Power (estimated) | Mt CO2 | Secondary Energy¦Electricity¦Gas | elec_co2 |  | 2035 | 0.132 | Secondary Energy¦Electricity¦Gas | 55
Downscaling[REMIND-MAgPIE 3.2-4.6] | Delayed transition | CHE | Emissions¦CO2¦Power (estimated) | Mt CO2 | Secondary Energy¦Electricity¦Gas | elec_co2 |  | 2040 | 0.0715 | Secondary Energy¦Electricity¦Gas | 55
Downscaling[REMIND-MAgPIE 3.2-4.6] | Delayed transition | CHE | Emissions¦CO2¦Power (estimated) | Mt CO2 | Secondary Energy¦Electricity¦Gas | elec_co2 |  | 2045 | 0.033 | Secondary Energy¦Electricity¦Gas | 55
Downscaling[REMIND-MAgPIE 3.2-4.6] | Delayed transition | CHE | Emissions¦CO2¦Power (estimated) | Mt CO2 | Secondary Energy¦Electricity¦Gas | elec_co2 |  | 2050 | 0.0165 | Secondary Energy¦Electricity¦Gas | 55
Downscaling[REMIND-MAgPIE 3.2-4.6] | Delayed transition | CHE | Emissions¦CO2¦Power (estimated) | Mt CO2 | Secondary Energy¦Electricity¦Oil | elec_co2 |  | 2020 | 0.007 | Secondary Energy¦Electricity¦Oil | 70
Downscaling[REMIND-MAgPIE 3.2-4.6] | Delayed transition | CHE | Emissions¦CO2¦Power (estimated) | Mt CO2 | Secondary Energy¦Electricity¦Oil | elec_co2 |  | 2025 | 0 | Secondary Energy¦Electricity¦Oil | 70
Downscaling[REMIND-MAgPIE 3.2-4.6] | Delayed transition | CHE | Emissions¦CO2¦Power (estimated) | Mt CO2 | Secondary Energy¦Electricity¦Oil | elec_co2 |  | 2030 | 0 | Secondary Energy¦Electricity¦Oil | 70
Downscaling[REMIND-MAgPIE 3.2-4.6] | Delayed transition | CHE | Emissions¦CO2¦Power (estimated) | Mt CO2 | Secondary Energy¦Electricity¦Oil | elec_co2 |  | 2035 | 0 | Secondary Energy¦Electricity¦Oil | 70
Downscaling[REMIND-MAgPIE 3.2-4.6] | Delayed transition | CHE | Emissions¦CO2¦Power (estimated) | Mt CO2 | Secondary Energy¦Electricity¦Oil | elec_co2 |  | 2040 | 0 | Secondary Energy¦Electricity¦Oil | 70
Downscaling[REMIND-MAgPIE 3.2-4.6] | Delayed transition | CHE | Emissions¦CO2¦Power (estimated) | Mt CO2 | Secondary Energy¦Electricity¦Oil | elec_co2 |  | 2045 | 0 | Secondary Energy¦Electricity¦Oil | 70
Downscaling[REMIND-MAgPIE 3.2-4.6] | Delayed transition | CHE | Emissions¦CO2¦Power (estimated) | Mt CO2 | Secondary Energy¦Electricity¦Oil | elec_co2 |  | 2050 | 0 | Secondary Energy¦Electricity¦Oil | 70
Downscaling[REMIND-MAgPIE 3.2-4.6] | Delayed transition | CHE | Price¦Primary Energy¦Biomass | US$2010/GJ | Price¦Primary Energy¦Biomass | fuel_supply | bioenergy | 2020 | 5.3799 | Price¦Primary Energy¦Biomass
Downscaling[REMIND-MAgPIE 3.2-4.6] | Delayed transition | CHE | Price¦Primary Energy¦Biomass | US$2010/GJ | Price¦Primary Energy¦Biomass | fuel_supply | bioenergy | 2025 | 5.8161 | Price¦Primary Energy¦Biomass
Downscaling[REMIND-MAgPIE 3.2-4.6] | Delayed transition | CHE | Price¦Primary Energy¦Biomass | US$2010/GJ | Price¦Primary Energy¦Biomass | fuel_supply | bioenergy | 2030 | 5.6891 | Price¦Primary Energy¦Biomass
Downscaling[REMIND-MAgPIE 3.2-4.6] | Delayed transition | CHE | Price¦Primary Energy¦Biomass | US$2010/GJ | Price¦Primary Energy¦Biomass | fuel_supply | bioenergy | 2035 | 1.8008 | Price¦Primary Energy¦Biomass
Downscaling[REMIND-MAgPIE 3.2-4.6] | Delayed transition | CHE | Price¦Primary Energy¦Biomass | US$2010/GJ | Price¦Primary Energy¦Biomass | fuel_supply | bioenergy | 2040 | 5.511 | Price¦Primary Energy¦Biomass
Downscaling[REMIND-MAgPIE 3.2-4.6] | Delayed transition | CHE | Price¦Primary Energy¦Biomass | US$2010/GJ | Price¦Primary Energy¦Biomass | fuel_supply | bioenergy | 2045 | 9.8169 | Price¦Primary Energy¦Biomass
Downscaling[REMIND-MAgPIE 3.2-4.6] | Delayed transition | CHE | Price¦Primary Energy¦Biomass | US$2010/GJ | Price¦Primary Energy¦Biomass | fuel_supply | bioenergy | 2050 | 18.3579 | Price¦Primary Energy¦Biomass
Downscaling[REMIND-MAgPIE 3.2-4.6] | Delayed transition | CHE | Price¦Primary Energy¦Coal | US$2010/GJ | Price¦Primary Energy¦Coal | fuel_supply | coal | 2020 | 2.0344 | Price¦Primary Energy¦Coal
Downscaling[REMIND-MAgPIE 3.2-4.6] | Delayed transition | CHE | Price¦Primary Energy¦Coal | US$2010/GJ | Price¦Primary Energy¦Coal | fuel_supply | coal | 2025 | 2.2228 | Price¦Primary Energy¦Coal
Downscaling[REMIND-MAgPIE 3.2-4.6] | Delayed transition | CHE | Price¦Primary Energy¦Coal | US$2010/GJ | Price¦Primary Energy¦Coal | fuel_supply | coal | 2030 | 2.2627 | Price¦Primary Energy¦Coal
Downscaling[REMIND-MAgPIE 3.2-4.6] | Delayed transition | CHE | Price¦Primary Energy¦Coal | US$2010/GJ | Price¦Primary Energy¦Coal | fuel_supply | coal | 2035 | 2.2998 | Price¦Primary Energy¦Coal
Downscaling[REMIND-MAgPIE 3.2-4.6] | Delayed transition | CHE | Price¦Primary Energy¦Coal | US$2010/GJ | Price¦Primary Energy¦Coal | fuel_supply | coal | 2040 | 1.8855 | Price¦Primary Energy¦Coal
Downscaling[REMIND-MAgPIE 3.2-4.6] | Delayed transition | CHE | Price¦Primary Energy¦Coal | US$2010/GJ | Price¦Primary Energy¦Coal | fuel_supply | coal | 2045 | 1.4268 | Price¦Primary Energy¦Coal
Downscaling[REMIND-MAgPIE 3.2-4.6] | Delayed transition | CHE | Price¦Primary Energy¦Coal | US$2010/GJ | Price¦Primary Energy¦Coal | fuel_supply | coal | 2050 | 1.4782 | Price¦Primary Energy¦Coal
Downscaling[REMIND-MAgPIE 3.2-4.6] | Delayed transition | CHE | Price¦Primary Energy¦Gas | US$2010/GJ | Price¦Primary Energy¦Gas | fuel_supply | gas | 2020 | 3.9711 | Price¦Primary Energy¦Gas
Downscaling[REMIND-MAgPIE 3.2-4.6] | Delayed transition | CHE | Price¦Primary Energy¦Gas | US$2010/GJ | Price¦Primary Energy¦Gas | fuel_supply | gas | 2025 | 4.6647 | Price¦Primary Energy¦Gas
Downscaling[REMIND-MAgPIE 3.2-4.6] | Delayed transition | CHE | Price¦Primary Energy¦Gas | US$2010/GJ | Price¦Primary Energy¦Gas | fuel_supply | gas | 2030 | 4.6303 | Price¦Primary Energy¦Gas
Downscaling[REMIND-MAgPIE 3.2-4.6] | Delayed transition | CHE | Price¦Primary Energy¦Gas | US$2010/GJ | Price¦Primary Energy¦Gas | fuel_supply | gas | 2035 | 5.7319 | Price¦Primary Energy¦Gas
Downscaling[REMIND-MAgPIE 3.2-4.6] | Delayed transition | CHE | Price¦Primary Energy¦Gas | US$2010/GJ | Price¦Primary Energy¦Gas | fuel_supply | gas | 2040 | 5.3499 | Price¦Primary Energy¦Gas
Downscaling[REMIND-MAgPIE 3.2-4.6] | Delayed transition | CHE | Price¦Primary Energy¦Gas | US$2010/GJ | Price¦Primary Energy¦Gas | fuel_supply | gas | 2045 | 4.7767 | Price¦Primary Energy¦Gas
Downscaling[REMIND-MAgPIE 3.2-4.6] | Delayed transition | CHE | Price¦Primary Energy¦Gas | US$2010/GJ | Price¦Primary Energy¦Gas | fuel_supply | gas | 2050 | 4.1935 | Price¦Primary Energy¦Gas
Downscaling[REMIND-MAgPIE 3.2-4.6] | Delayed transition | CHE | Price¦Secondary Energy¦Liquids¦Oil | US$2010/GJ | Price¦Secondary Energy¦Liquids¦Oil | fuel_supply | oil | 2020 | 73.0016 | Price¦Secondary Energy¦Liquids¦Oil
Downscaling[REMIND-MAgPIE 3.2-4.6] | Delayed transition | CHE | Price¦Secondary Energy¦Liquids¦Oil | US$2010/GJ | Price¦Secondary Energy¦Liquids¦Oil | fuel_supply | oil | 2025 | 77.955 | Price¦Secondary Energy¦Liquids¦Oil
Downscaling[REMIND-MAgPIE 3.2-4.6] | Delayed transition | CHE | Price¦Secondary Energy¦Liquids¦Oil | US$2010/GJ | Price¦Secondary Energy¦Liquids¦Oil | fuel_supply | oil | 2030 | 82.11 | Price¦Secondary Energy¦Liquids¦Oil
Downscaling[REMIND-MAgPIE 3.2-4.6] | Delayed transition | CHE | Price¦Secondary Energy¦Liquids¦Oil | US$2010/GJ | Price¦Secondary Energy¦Liquids¦Oil | fuel_supply | oil | 2035 | 68.8762 | Price¦Secondary Energy¦Liquids¦Oil
Downscaling[REMIND-MAgPIE 3.2-4.6] | Delayed transition | CHE | Price¦Secondary Energy¦Liquids¦Oil | US$2010/GJ | Price¦Secondary Energy¦Liquids¦Oil | fuel_supply | oil | 2040 | 91.818 | Price¦Secondary Energy¦Liquids¦Oil
Downscaling[REMIND-MAgPIE 3.2-4.6] | Delayed transition | CHE | Price¦Secondary Energy¦Liquids¦Oil | US$2010/GJ | Price¦Secondary Energy¦Liquids¦Oil | fuel_supply | oil | 2045 | 104.6031 | Price¦Secondary Energy¦Liquids¦Oil
Downscaling[REMIND-MAgPIE 3.2-4.6] | Delayed transition | CHE | Price¦Secondary Energy¦Liquids¦Oil | US$2010/GJ | Price¦Secondary Energy¦Liquids¦Oil | fuel_supply | oil | 2050 | 107.1004 | Price¦Secondary Energy¦Liquids¦Oil
Downscaling[REMIND-MAgPIE 3.2-4.6] | Delayed transition | CHE | Emissions¦CO2 | Mt CO2/yr | Emissions¦CO2 | scenarios - CO2 abatement | CO2 | 2020 | 30.3079 | Emissions¦CO2
Downscaling[REMIND-MAgPIE 3.2-4.6] | Delayed transition | CHE | Emissions¦CO2 | Mt CO2/yr | Emissions¦CO2 | scenarios - CO2 abatement | CO2 | 2025 | 30.9491 | Emissions¦CO2
Downscaling[REMIND-MAgPIE 3.2-4.6] | Delayed transition | CHE | Emissions¦CO2 | Mt CO2/yr | Emissions¦CO2 | scenarios - CO2 abatement | CO2 | 2030 | 29.639 | Emissions¦CO2
Downscaling[REMIND-MAgPIE 3.2-4.6] | Delayed transition | CHE | Emissions¦CO2 | Mt CO2/yr | Emissions¦CO2 | scenarios - CO2 abatement | CO2 | 2035 | 27.2197 | Emissions¦CO2
Downscaling[REMIND-MAgPIE 3.2-4.6] | Delayed transition | CHE | Emissions¦CO2 | Mt CO2/yr | Emissions¦CO2 | scenarios - CO2 abatement | CO2 | 2040 | 19.663 | Emissions¦CO2
Downscaling[REMIND-MAgPIE 3.2-4.6] | Delayed transition | CHE | Emissions¦CO2 | Mt CO2/yr | Emissions¦CO2 | scenarios - CO2 abatement | CO2 | 2045 | 13.3838 | Emissions¦CO2
Downscaling[REMIND-MAgPIE 3.2-4.6] | Delayed transition | CHE | Emissions¦CO2 | Mt CO2/yr | Emissions¦CO2 | scenarios - CO2 abatement | CO2 | 2050 | 8.9646 | Emissions¦CO2
Downscaling[REMIND-MAgPIE 3.2-4.6] | Delayed transition | CHE | Emissions¦CO2¦Energy | Mt CO2/yr | Emissions¦CO2¦Energy | scenarios - CO2 abatement | CO2 | 2020 | 33.2953 | Emissions¦CO2¦Energy
Downscaling[REMIND-MAgPIE 3.2-4.6] | Delayed transition | CHE | Emissions¦CO2¦Energy | Mt CO2/yr | Emissions¦CO2¦Energy | scenarios - CO2 abatement | CO2 | 2025 | 32.7886 | Emissions¦CO2¦Energy
Downscaling[REMIND-MAgPIE 3.2-4.6] | Delayed transition | CHE | Emissions¦CO2¦Energy | Mt CO2/yr | Emissions¦CO2¦Energy | scenarios - CO2 abatement | CO2 | 2030 | 31.6468 | Emissions¦CO2¦Energy
Downscaling[REMIND-MAgPIE 3.2-4.6] | Delayed transition | CHE | Emissions¦CO2¦Energy | Mt CO2/yr | Emissions¦CO2¦Energy | scenarios - CO2 abatement | CO2 | 2035 | 29.2056 | Emissions¦CO2¦Energy
Downscaling[REMIND-MAgPIE 3.2-4.6] | Delayed transition | CHE | Emissions¦CO2¦Energy | Mt CO2/yr | Emissions¦CO2¦Energy | scenarios - CO2 abatement | CO2 | 2040 | 22.1767 | Emissions¦CO2¦Energy
Downscaling[REMIND-MAgPIE 3.2-4.6] | Delayed transition | CHE | Emissions¦CO2¦Energy | Mt CO2/yr | Emissions¦CO2¦Energy | scenarios - CO2 abatement | CO2 | 2045 | 15.7617 | Emissions¦CO2¦Energy
Downscaling[REMIND-MAgPIE 3.2-4.6] | Delayed transition | CHE | Emissions¦CO2¦Energy | Mt CO2/yr | Emissions¦CO2¦Energy | scenarios - CO2 abatement | CO2 | 2050 | 11.0403 | Emissions¦CO2¦Energy
Downscaling[REMIND-MAgPIE 3.2-4.6] | Fragmented World | CHE | Carbon Sequestration¦CCS | Mt CO2/yr | Carbon Sequestration¦CCS | CCS potential |  | 2020 | 0 | Carbon Sequestration¦CCS
Downscaling[REMIND-MAgPIE 3.2-4.6] | Fragmented World | CHE | Carbon Sequestration¦CCS | Mt CO2/yr | Carbon Sequestration¦CCS | CCS potential |  | 2025 | 0 | Carbon Sequestration¦CCS
Downscaling[REMIND-MAgPIE 3.2-4.6] | Fragmented World | CHE | Carbon Sequestration¦CCS | Mt CO2/yr | Carbon Sequestration¦CCS | CCS potential |  | 2030 | 0.0002 | Carbon Sequestration¦CCS
Downscaling[REMIND-MAgPIE 3.2-4.6] | Fragmented World | CHE | Carbon Sequestration¦CCS | Mt CO2/yr | Carbon Sequestration¦CCS | CCS potential |  | 2035 | 0.0001 | Carbon Sequestration¦CCS
Downscaling[REMIND-MAgPIE 3.2-4.6] | Fragmented World | CHE | Carbon Sequestration¦CCS | Mt CO2/yr | Carbon Sequestration¦CCS | CCS potential |  | 2040 | 0.0001 | Carbon Sequestration¦CCS
Downscaling[REMIND-MAgPIE 3.2-4.6] | Fragmented World | CHE | Carbon Sequestration¦CCS | Mt CO2/yr | Carbon Sequestration¦CCS | CCS potential |  | 2045 | 0.0001 | Carbon Sequestration¦CCS
Downscaling[REMIND-MAgPIE 3.2-4.6] | Fragmented World | CHE | Carbon Sequestration¦CCS | Mt CO2/yr | Carbon Sequestration¦CCS | CCS potential |  | 2050 | 0.0002 | Carbon Sequestration¦CCS
Downscaling[REMIND-MAgPIE 3.2-4.6] | Fragmented World | CHE | Final Energy¦Industry¦Electricity | EJ/yr | Final Energy¦Industry¦Electricity | demand_projection | elc_industry | 2020 | 0.0691 | Final Energy¦Industry¦Electricity
Downscaling[REMIND-MAgPIE 3.2-4.6] | Fragmented World | CHE | Final Energy¦Industry¦Electricity | EJ/yr | Final Energy¦Industry¦Electricity | demand_projection | elc_industry | 2025 | 0.0673 | Final Energy¦Industry¦Electricity
Downscaling[REMIND-MAgPIE 3.2-4.6] | Fragmented World | CHE | Final Energy¦Industry¦Electricity | EJ/yr | Final Energy¦Industry¦Electricity | demand_projection | elc_industry | 2030 | 0.0666 | Final Energy¦Industry¦Electricity
Downscaling[REMIND-MAgPIE 3.2-4.6] | Fragmented World | CHE | Final Energy¦Industry¦Electricity | EJ/yr | Final Energy¦Industry¦Electricity | demand_projection | elc_industry | 2035 | 0.0662 | Final Energy¦Industry¦Electricity
Downscaling[REMIND-MAgPIE 3.2-4.6] | Fragmented World | CHE | Final Energy¦Industry¦Electricity | EJ/yr | Final Energy¦Industry¦Electricity | demand_projection | elc_industry | 2040 | 0.066 | Final Energy¦Industry¦Electricity
Downscaling[REMIND-MAgPIE 3.2-4.6] | Fragmented World | CHE | Final Energy¦Industry¦Electricity | EJ/yr | Final Energy¦Industry¦Electricity | demand_projection | elc_industry | 2045 | 0.0637 | Final Energy¦Industry¦Electricity
Downscaling[REMIND-MAgPIE 3.2-4.6] | Fragmented World | CHE | Final Energy¦Industry¦Electricity | EJ/yr | Final Energy¦Industry¦Electricity | demand_projection | elc_industry | 2050 | 0.0619 | Final Energy¦Industry¦Electricity
Downscaling[REMIND-MAgPIE 3.2-4.6] | Fragmented World | CHE | Final Energy¦Residential and Commercial¦Electricity | EJ/yr | Final Energy¦Residential and Commercial¦Electricity | demand_projection | elc_buildings | 2020 | 0.1483 | Final Energy¦Residential and Commercial¦Electricity
Downscaling[REMIND-MAgPIE 3.2-4.6] | Fragmented World | CHE | Final Energy¦Residential and Commercial¦Electricity | EJ/yr | Final Energy¦Residential and Commercial¦Electricity | demand_projection | elc_buildings | 2025 | 0.1539 | Final Energy¦Residential and Commercial¦Electricity
Downscaling[REMIND-MAgPIE 3.2-4.6] | Fragmented World | CHE | Final Energy¦Residential and Commercial¦Electricity | EJ/yr | Final Energy¦Residential and Commercial¦Electricity | demand_projection | elc_buildings | 2030 | 0.1645 | Final Energy¦Residential and Commercial¦Electricity
Downscaling[REMIND-MAgPIE 3.2-4.6] | Fragmented World | CHE | Final Energy¦Residential and Commercial¦Electricity | EJ/yr | Final Energy¦Residential and Commercial¦Electricity | demand_projection | elc_buildings | 2035 | 0.1744 | Final Energy¦Residential and Commercial¦Electricity
Downscaling[REMIND-MAgPIE 3.2-4.6] | Fragmented World | CHE | Final Energy¦Residential and Commercial¦Electricity | EJ/yr | Final Energy¦Residential and Commercial¦Electricity | demand_projection | elc_buildings | 2040 | 0.1753 | Final Energy¦Residential and Commercial¦Electricity
Downscaling[REMIND-MAgPIE 3.2-4.6] | Fragmented World | CHE | Final Energy¦Residential and Commercial¦Electricity | EJ/yr | Final Energy¦Residential and Commercial¦Electricity | demand_projection | elc_buildings | 2045 | 0.1761 | Final Energy¦Residential and Commercial¦Electricity
Downscaling[REMIND-MAgPIE 3.2-4.6] | Fragmented World | CHE | Final Energy¦Residential and Commercial¦Electricity | EJ/yr | Final Energy¦Residential and Commercial¦Electricity | demand_projection | elc_buildings | 2050 | 0.1796 | Final Energy¦Residential and Commercial¦Electricity
Downscaling[REMIND-MAgPIE 3.2-4.6] | Fragmented World | CHE | Final Energy¦Transportation¦Electricity | EJ/yr | Final Energy¦Transportation¦Electricity | demand_projection | elc_transport | 2020 | 0.0093 | Final Energy¦Transportation¦Electricity
Downscaling[REMIND-MAgPIE 3.2-4.6] | Fragmented World | CHE | Final Energy¦Transportation¦Electricity | EJ/yr | Final Energy¦Transportation¦Electricity | demand_projection | elc_transport | 2025 | 0.0157 | Final Energy¦Transportation¦Electricity
Downscaling[REMIND-MAgPIE 3.2-4.6] | Fragmented World | CHE | Final Energy¦Transportation¦Electricity | EJ/yr | Final Energy¦Transportation¦Electricity | demand_projection | elc_transport | 2030 | 0.0257 | Final Energy¦Transportation¦Electricity
Downscaling[REMIND-MAgPIE 3.2-4.6] | Fragmented World | CHE | Final Energy¦Transportation¦Electricity | EJ/yr | Final Energy¦Transportation¦Electricity | demand_projection | elc_transport | 2035 | 0.0353 | Final Energy¦Transportation¦Electricity
Downscaling[REMIND-MAgPIE 3.2-4.6] | Fragmented World | CHE | Final Energy¦Transportation¦Electricity | EJ/yr | Final Energy¦Transportation¦Electricity | demand_projection | elc_transport | 2040 | 0.0484 | Final Energy¦Transportation¦Electricity
Downscaling[REMIND-MAgPIE 3.2-4.6] | Fragmented World | CHE | Final Energy¦Transportation¦Electricity | EJ/yr | Final Energy¦Transportation¦Electricity | demand_projection | elc_transport | 2045 | 0.0575 | Final Energy¦Transportation¦Electricity
Downscaling[REMIND-MAgPIE 3.2-4.6] | Fragmented World | CHE | Final Energy¦Transportation¦Electricity | EJ/yr | Final Energy¦Transportation¦Electricity | demand_projection | elc_transport | 2050 | 0.0657 | Final Energy¦Transportation¦Electricity
Downscaling[REMIND-MAgPIE 3.2-4.6] | Fragmented World | CHE | Secondary Energy¦Hydrogen | EJ/yr | Secondary Energy¦Hydrogen | demand_projection | hydrogen_allsect | 2020 | 0.0005 | Secondary Energy¦Hydrogen
Downscaling[REMIND-MAgPIE 3.2-4.6] | Fragmented World | CHE | Secondary Energy¦Hydrogen | EJ/yr | Secondary Energy¦Hydrogen | demand_projection | hydrogen_allsect | 2025 | 0.0023 | Secondary Energy¦Hydrogen
Downscaling[REMIND-MAgPIE 3.2-4.6] | Fragmented World | CHE | Secondary Energy¦Hydrogen | EJ/yr | Secondary Energy¦Hydrogen | demand_projection | hydrogen_allsect | 2030 | 0.0045 | Secondary Energy¦Hydrogen
Downscaling[REMIND-MAgPIE 3.2-4.6] | Fragmented World | CHE | Secondary Energy¦Hydrogen | EJ/yr | Secondary Energy¦Hydrogen | demand_projection | hydrogen_allsect | 2035 | 0.0066 | Secondary Energy¦Hydrogen
Downscaling[REMIND-MAgPIE 3.2-4.6] | Fragmented World | CHE | Secondary Energy¦Hydrogen | EJ/yr | Secondary Energy¦Hydrogen | demand_projection | hydrogen_allsect | 2040 | 0.0085 | Secondary Energy¦Hydrogen
Downscaling[REMIND-MAgPIE 3.2-4.6] | Fragmented World | CHE | Secondary Energy¦Hydrogen | EJ/yr | Secondary Energy¦Hydrogen | demand_projection | hydrogen_allsect | 2045 | 0.0098 | Secondary Energy¦Hydrogen
Downscaling[REMIND-MAgPIE 3.2-4.6] | Fragmented World | CHE | Secondary Energy¦Hydrogen | EJ/yr | Secondary Energy¦Hydrogen | demand_projection | hydrogen_allsect | 2050 | 0.0105 | Secondary Energy¦Hydrogen
Downscaling[REMIND-MAgPIE 3.2-4.6] | Fragmented World | CHE | Emissions¦CO2¦Power (estimated) | Mt CO2 | Secondary Energy¦Electricity¦Coal | elec_co2 |  | 2020 | 0.5734 | Secondary Energy¦Electricity¦Coal | 94
Downscaling[REMIND-MAgPIE 3.2-4.6] | Fragmented World | CHE | Emissions¦CO2¦Power (estimated) | Mt CO2 | Secondary Energy¦Electricity¦Coal | elec_co2 |  | 2025 | 0.4324 | Secondary Energy¦Electricity¦Coal | 94
Downscaling[REMIND-MAgPIE 3.2-4.6] | Fragmented World | CHE | Emissions¦CO2¦Power (estimated) | Mt CO2 | Secondary Energy¦Electricity¦Coal | elec_co2 |  | 2030 | 0.3102 | Secondary Energy¦Electricity¦Coal | 94
Downscaling[REMIND-MAgPIE 3.2-4.6] | Fragmented World | CHE | Emissions¦CO2¦Power (estimated) | Mt CO2 | Secondary Energy¦Electricity¦Coal | elec_co2 |  | 2035 | 0.1128 | Secondary Energy¦Electricity¦Coal | 94
Downscaling[REMIND-MAgPIE 3.2-4.6] | Fragmented World | CHE | Emissions¦CO2¦Power (estimated) | Mt CO2 | Secondary Energy¦Electricity¦Coal | elec_co2 |  | 2040 | 0 | Secondary Energy¦Electricity¦Coal | 94
Downscaling[REMIND-MAgPIE 3.2-4.6] | Fragmented World | CHE | Emissions¦CO2¦Power (estimated) | Mt CO2 | Secondary Energy¦Electricity¦Coal | elec_co2 |  | 2045 | 0 | Secondary Energy¦Electricity¦Coal | 94
Downscaling[REMIND-MAgPIE 3.2-4.6] | Fragmented World | CHE | Emissions¦CO2¦Power (estimated) | Mt CO2 | Secondary Energy¦Electricity¦Coal | elec_co2 |  | 2050 | 0 | Secondary Energy¦Electricity¦Coal | 94
Downscaling[REMIND-MAgPIE 3.2-4.6] | Fragmented World | CHE | Emissions¦CO2¦Power (estimated) | Mt CO2 | Secondary Energy¦Electricity¦Gas | elec_co2 |  | 2020 | 0.1265 | Secondary Energy¦Electricity¦Gas | 55
Downscaling[REMIND-MAgPIE 3.2-4.6] | Fragmented World | CHE | Emissions¦CO2¦Power (estimated) | Mt CO2 | Secondary Energy¦Electricity¦Gas | elec_co2 |  | 2025 | 0.121 | Secondary Energy¦Electricity¦Gas | 55
Downscaling[REMIND-MAgPIE 3.2-4.6] | Fragmented World | CHE | Emissions¦CO2¦Power (estimated) | Mt CO2 | Secondary Energy¦Electricity¦Gas | elec_co2 |  | 2030 | 0.1265 | Secondary Energy¦Electricity¦Gas | 55
Downscaling[REMIND-MAgPIE 3.2-4.6] | Fragmented World | CHE | Emissions¦CO2¦Power (estimated) | Mt CO2 | Secondary Energy¦Electricity¦Gas | elec_co2 |  | 2035 | 0.1375 | Secondary Energy¦Electricity¦Gas | 55
Downscaling[REMIND-MAgPIE 3.2-4.6] | Fragmented World | CHE | Emissions¦CO2¦Power (estimated) | Mt CO2 | Secondary Energy¦Electricity¦Gas | elec_co2 |  | 2040 | 0.143 | Secondary Energy¦Electricity¦Gas | 55
Downscaling[REMIND-MAgPIE 3.2-4.6] | Fragmented World | CHE | Emissions¦CO2¦Power (estimated) | Mt CO2 | Secondary Energy¦Electricity¦Gas | elec_co2 |  | 2045 | 0.1155 | Secondary Energy¦Electricity¦Gas | 55
Downscaling[REMIND-MAgPIE 3.2-4.6] | Fragmented World | CHE | Emissions¦CO2¦Power (estimated) | Mt CO2 | Secondary Energy¦Electricity¦Gas | elec_co2 |  | 2050 | 0.121 | Secondary Energy¦Electricity¦Gas | 55
Downscaling[REMIND-MAgPIE 3.2-4.6] | Fragmented World | CHE | Emissions¦CO2¦Power (estimated) | Mt CO2 | Secondary Energy¦Electricity¦Oil | elec_co2 |  | 2020 | 0.007 | Secondary Energy¦Electricity¦Oil | 70
Downscaling[REMIND-MAgPIE 3.2-4.6] | Fragmented World | CHE | Emissions¦CO2¦Power (estimated) | Mt CO2 | Secondary Energy¦Electricity¦Oil | elec_co2 |  | 2025 | 0 | Secondary Energy¦Electricity¦Oil | 70
Downscaling[REMIND-MAgPIE 3.2-4.6] | Fragmented World | CHE | Emissions¦CO2¦Power (estimated) | Mt CO2 | Secondary Energy¦Electricity¦Oil | elec_co2 |  | 2030 | 0 | Secondary Energy¦Electricity¦Oil | 70
Downscaling[REMIND-MAgPIE 3.2-4.6] | Fragmented World | CHE | Emissions¦CO2¦Power (estimated) | Mt CO2 | Secondary Energy¦Electricity¦Oil | elec_co2 |  | 2035 | 0 | Secondary Energy¦Electricity¦Oil | 70
Downscaling[REMIND-MAgPIE 3.2-4.6] | Fragmented World | CHE | Emissions¦CO2¦Power (estimated) | Mt CO2 | Secondary Energy¦Electricity¦Oil | elec_co2 |  | 2040 | 0 | Secondary Energy¦Electricity¦Oil | 70
Downscaling[REMIND-MAgPIE 3.2-4.6] | Fragmented World | CHE | Emissions¦CO2¦Power (estimated) | Mt CO2 | Secondary Energy¦Electricity¦Oil | elec_co2 |  | 2045 | 0 | Secondary Energy¦Electricity¦Oil | 70
Downscaling[REMIND-MAgPIE 3.2-4.6] | Fragmented World | CHE | Emissions¦CO2¦Power (estimated) | Mt CO2 | Secondary Energy¦Electricity¦Oil | elec_co2 |  | 2050 | 0 | Secondary Energy¦Electricity¦Oil | 70
Downscaling[REMIND-MAgPIE 3.2-4.6] | Fragmented World | CHE | Price¦Primary Energy¦Biomass | US$2010/GJ | Price¦Primary Energy¦Biomass | fuel_supply | bioenergy | 2020 | 5.3799 | Price¦Primary Energy¦Biomass
Downscaling[REMIND-MAgPIE 3.2-4.6] | Fragmented World | CHE | Price¦Primary Energy¦Biomass | US$2010/GJ | Price¦Primary Energy¦Biomass | fuel_supply | bioenergy | 2025 | 5.8161 | Price¦Primary Energy¦Biomass
Downscaling[REMIND-MAgPIE 3.2-4.6] | Fragmented World | CHE | Price¦Primary Energy¦Biomass | US$2010/GJ | Price¦Primary Energy¦Biomass | fuel_supply | bioenergy | 2030 | 5.6891 | Price¦Primary Energy¦Biomass
Downscaling[REMIND-MAgPIE 3.2-4.6] | Fragmented World | CHE | Price¦Primary Energy¦Biomass | US$2010/GJ | Price¦Primary Energy¦Biomass | fuel_supply | bioenergy | 2035 | 4.7225 | Price¦Primary Energy¦Biomass
Downscaling[REMIND-MAgPIE 3.2-4.6] | Fragmented World | CHE | Price¦Primary Energy¦Biomass | US$2010/GJ | Price¦Primary Energy¦Biomass | fuel_supply | bioenergy | 2040 | 5.3642 | Price¦Primary Energy¦Biomass
Downscaling[REMIND-MAgPIE 3.2-4.6] | Fragmented World | CHE | Price¦Primary Energy¦Biomass | US$2010/GJ | Price¦Primary Energy¦Biomass | fuel_supply | bioenergy | 2045 | 6.1119 | Price¦Primary Energy¦Biomass
Downscaling[REMIND-MAgPIE 3.2-4.6] | Fragmented World | CHE | Price¦Primary Energy¦Biomass | US$2010/GJ | Price¦Primary Energy¦Biomass | fuel_supply | bioenergy | 2050 | 7.5992 | Price¦Primary Energy¦Biomass
Downscaling[REMIND-MAgPIE 3.2-4.6] | Fragmented World | CHE | Price¦Primary Energy¦Coal | US$2010/GJ | Price¦Primary Energy¦Coal | fuel_supply | coal | 2020 | 2.0344 | Price¦Primary Energy¦Coal
Downscaling[REMIND-MAgPIE 3.2-4.6] | Fragmented World | CHE | Price¦Primary Energy¦Coal | US$2010/GJ | Price¦Primary Energy¦Coal | fuel_supply | coal | 2025 | 2.2228 | Price¦Primary Energy¦Coal
Downscaling[REMIND-MAgPIE 3.2-4.6] | Fragmented World | CHE | Price¦Primary Energy¦Coal | US$2010/GJ | Price¦Primary Energy¦Coal | fuel_supply | coal | 2030 | 2.2627 | Price¦Primary Energy¦Coal
Downscaling[REMIND-MAgPIE 3.2-4.6] | Fragmented World | CHE | Price¦Primary Energy¦Coal | US$2010/GJ | Price¦Primary Energy¦Coal | fuel_supply | coal | 2035 | 2.2464 | Price¦Primary Energy¦Coal
Downscaling[REMIND-MAgPIE 3.2-4.6] | Fragmented World | CHE | Price¦Primary Energy¦Coal | US$2010/GJ | Price¦Primary Energy¦Coal | fuel_supply | coal | 2040 | 2.1067 | Price¦Primary Energy¦Coal
Downscaling[REMIND-MAgPIE 3.2-4.6] | Fragmented World | CHE | Price¦Primary Energy¦Coal | US$2010/GJ | Price¦Primary Energy¦Coal | fuel_supply | coal | 2045 | 2.0358 | Price¦Primary Energy¦Coal
Downscaling[REMIND-MAgPIE 3.2-4.6] | Fragmented World | CHE | Price¦Primary Energy¦Coal | US$2010/GJ | Price¦Primary Energy¦Coal | fuel_supply | coal | 2050 | 2.4772 | Price¦Primary Energy¦Coal
Downscaling[REMIND-MAgPIE 3.2-4.6] | Fragmented World | CHE | Price¦Primary Energy¦Gas | US$2010/GJ | Price¦Primary Energy¦Gas | fuel_supply | gas | 2020 | 3.9711 | Price¦Primary Energy¦Gas
Downscaling[REMIND-MAgPIE 3.2-4.6] | Fragmented World | CHE | Price¦Primary Energy¦Gas | US$2010/GJ | Price¦Primary Energy¦Gas | fuel_supply | gas | 2025 | 4.6647 | Price¦Primary Energy¦Gas
Downscaling[REMIND-MAgPIE 3.2-4.6] | Fragmented World | CHE | Price¦Primary Energy¦Gas | US$2010/GJ | Price¦Primary Energy¦Gas | fuel_supply | gas | 2030 | 4.6303 | Price¦Primary Energy¦Gas
Downscaling[REMIND-MAgPIE 3.2-4.6] | Fragmented World | CHE | Price¦Primary Energy¦Gas | US$2010/GJ | Price¦Primary Energy¦Gas | fuel_supply | gas | 2035 | 4.854 | Price¦Primary Energy¦Gas
Downscaling[REMIND-MAgPIE 3.2-4.6] | Fragmented World | CHE | Price¦Primary Energy¦Gas | US$2010/GJ | Price¦Primary Energy¦Gas | fuel_supply | gas | 2040 | 5.2447 | Price¦Primary Energy¦Gas
Downscaling[REMIND-MAgPIE 3.2-4.6] | Fragmented World | CHE | Price¦Primary Energy¦Gas | US$2010/GJ | Price¦Primary Energy¦Gas | fuel_supply | gas | 2045 | 5.5672 | Price¦Primary Energy¦Gas
Downscaling[REMIND-MAgPIE 3.2-4.6] | Fragmented World | CHE | Price¦Primary Energy¦Gas | US$2010/GJ | Price¦Primary Energy¦Gas | fuel_supply | gas | 2050 | 5.6393 | Price¦Primary Energy¦Gas
Downscaling[REMIND-MAgPIE 3.2-4.6] | Fragmented World | CHE | Price¦Secondary Energy¦Liquids¦Oil | US$2010/GJ | Price¦Secondary Energy¦Liquids¦Oil | fuel_supply | oil | 2020 | 73.0016 | Price¦Secondary Energy¦Liquids¦Oil
Downscaling[REMIND-MAgPIE 3.2-4.6] | Fragmented World | CHE | Price¦Secondary Energy¦Liquids¦Oil | US$2010/GJ | Price¦Secondary Energy¦Liquids¦Oil | fuel_supply | oil | 2025 | 77.955 | Price¦Secondary Energy¦Liquids¦Oil
Downscaling[REMIND-MAgPIE 3.2-4.6] | Fragmented World | CHE | Price¦Secondary Energy¦Liquids¦Oil | US$2010/GJ | Price¦Secondary Energy¦Liquids¦Oil | fuel_supply | oil | 2030 | 82.11 | Price¦Secondary Energy¦Liquids¦Oil
Downscaling[REMIND-MAgPIE 3.2-4.6] | Fragmented World | CHE | Price¦Secondary Energy¦Liquids¦Oil | US$2010/GJ | Price¦Secondary Energy¦Liquids¦Oil | fuel_supply | oil | 2035 | 79.5523 | Price¦Secondary Energy¦Liquids¦Oil
Downscaling[REMIND-MAgPIE 3.2-4.6] | Fragmented World | CHE | Price¦Secondary Energy¦Liquids¦Oil | US$2010/GJ | Price¦Secondary Energy¦Liquids¦Oil | fuel_supply | oil | 2040 | 92.8373 | Price¦Secondary Energy¦Liquids¦Oil
Downscaling[REMIND-MAgPIE 3.2-4.6] | Fragmented World | CHE | Price¦Secondary Energy¦Liquids¦Oil | US$2010/GJ | Price¦Secondary Energy¦Liquids¦Oil | fuel_supply | oil | 2045 | 97.4835 | Price¦Secondary Energy¦Liquids¦Oil
Downscaling[REMIND-MAgPIE 3.2-4.6] | Fragmented World | CHE | Price¦Secondary Energy¦Liquids¦Oil | US$2010/GJ | Price¦Secondary Energy¦Liquids¦Oil | fuel_supply | oil | 2050 | 104.6667 | Price¦Secondary Energy¦Liquids¦Oil
Downscaling[REMIND-MAgPIE 3.2-4.6] | Fragmented World | CHE | Emissions¦CO2 | Mt CO2/yr | Emissions¦CO2 | scenarios - CO2 abatement | CO2 | 2020 | 30.3808 | Emissions¦CO2
Downscaling[REMIND-MAgPIE 3.2-4.6] | Fragmented World | CHE | Emissions¦CO2 | Mt CO2/yr | Emissions¦CO2 | scenarios - CO2 abatement | CO2 | 2025 | 30.7019 | Emissions¦CO2
Downscaling[REMIND-MAgPIE 3.2-4.6] | Fragmented World | CHE | Emissions¦CO2 | Mt CO2/yr | Emissions¦CO2 | scenarios - CO2 abatement | CO2 | 2030 | 29.1328 | Emissions¦CO2
Downscaling[REMIND-MAgPIE 3.2-4.6] | Fragmented World | CHE | Emissions¦CO2 | Mt CO2/yr | Emissions¦CO2 | scenarios - CO2 abatement | CO2 | 2035 | 27.4864 | Emissions¦CO2
Downscaling[REMIND-MAgPIE 3.2-4.6] | Fragmented World | CHE | Emissions¦CO2 | Mt CO2/yr | Emissions¦CO2 | scenarios - CO2 abatement | CO2 | 2040 | 25.7584 | Emissions¦CO2
Downscaling[REMIND-MAgPIE 3.2-4.6] | Fragmented World | CHE | Emissions¦CO2 | Mt CO2/yr | Emissions¦CO2 | scenarios - CO2 abatement | CO2 | 2045 | 23.292 | Emissions¦CO2
Downscaling[REMIND-MAgPIE 3.2-4.6] | Fragmented World | CHE | Emissions¦CO2 | Mt CO2/yr | Emissions¦CO2 | scenarios - CO2 abatement | CO2 | 2050 | 22.8609 | Emissions¦CO2
Downscaling[REMIND-MAgPIE 3.2-4.6] | Fragmented World | CHE | Emissions¦CO2¦Energy | Mt CO2/yr | Emissions¦CO2¦Energy | scenarios - CO2 abatement | CO2 | 2020 | 33.371 | Emissions¦CO2¦Energy
Downscaling[REMIND-MAgPIE 3.2-4.6] | Fragmented World | CHE | Emissions¦CO2¦Energy | Mt CO2/yr | Emissions¦CO2¦Energy | scenarios - CO2 abatement | CO2 | 2025 | 32.7718 | Emissions¦CO2¦Energy
Downscaling[REMIND-MAgPIE 3.2-4.6] | Fragmented World | CHE | Emissions¦CO2¦Energy | Mt CO2/yr | Emissions¦CO2¦Energy | scenarios - CO2 abatement | CO2 | 2030 | 31.5665 | Emissions¦CO2¦Energy
Downscaling[REMIND-MAgPIE 3.2-4.6] | Fragmented World | CHE | Emissions¦CO2¦Energy | Mt CO2/yr | Emissions¦CO2¦Energy | scenarios - CO2 abatement | CO2 | 2035 | 29.8342 | Emissions¦CO2¦Energy
Downscaling[REMIND-MAgPIE 3.2-4.6] | Fragmented World | CHE | Emissions¦CO2¦Energy | Mt CO2/yr | Emissions¦CO2¦Energy | scenarios - CO2 abatement | CO2 | 2040 | 28.1047 | Emissions¦CO2¦Energy
Downscaling[REMIND-MAgPIE 3.2-4.6] | Fragmented World | CHE | Emissions¦CO2¦Energy | Mt CO2/yr | Emissions¦CO2¦Energy | scenarios - CO2 abatement | CO2 | 2045 | 25.7289 | Emissions¦CO2¦Energy
Downscaling[REMIND-MAgPIE 3.2-4.6] | Fragmented World | CHE | Emissions¦CO2¦Energy | Mt CO2/yr | Emissions¦CO2¦Energy | scenarios - CO2 abatement | CO2 | 2050 | 25.3728 | Emissions¦CO2¦Energy
Downscaling[REMIND-MAgPIE 3.2-4.6] | Low demand | CHE | Carbon Sequestration¦CCS | Mt CO2/yr | Carbon Sequestration¦CCS | CCS potential |  | 2020 | 0 | Carbon Sequestration¦CCS
Downscaling[REMIND-MAgPIE 3.2-4.6] | Low demand | CHE | Carbon Sequestration¦CCS | Mt CO2/yr | Carbon Sequestration¦CCS | CCS potential |  | 2025 | 0.1162 | Carbon Sequestration¦CCS
Downscaling[REMIND-MAgPIE 3.2-4.6] | Low demand | CHE | Carbon Sequestration¦CCS | Mt CO2/yr | Carbon Sequestration¦CCS | CCS potential |  | 2030 | 1.4287 | Carbon Sequestration¦CCS
Downscaling[REMIND-MAgPIE 3.2-4.6] | Low demand | CHE | Carbon Sequestration¦CCS | Mt CO2/yr | Carbon Sequestration¦CCS | CCS potential |  | 2035 | 2.9809 | Carbon Sequestration¦CCS
Downscaling[REMIND-MAgPIE 3.2-4.6] | Low demand | CHE | Carbon Sequestration¦CCS | Mt CO2/yr | Carbon Sequestration¦CCS | CCS potential |  | 2040 | 4.11 | Carbon Sequestration¦CCS
Downscaling[REMIND-MAgPIE 3.2-4.6] | Low demand | CHE | Carbon Sequestration¦CCS | Mt CO2/yr | Carbon Sequestration¦CCS | CCS potential |  | 2045 | 4.8824 | Carbon Sequestration¦CCS
Downscaling[REMIND-MAgPIE 3.2-4.6] | Low demand | CHE | Carbon Sequestration¦CCS | Mt CO2/yr | Carbon Sequestration¦CCS | CCS potential |  | 2050 | 5.8941 | Carbon Sequestration¦CCS
Downscaling[REMIND-MAgPIE 3.2-4.6] | Low demand | CHE | Final Energy¦Industry¦Electricity | EJ/yr | Final Energy¦Industry¦Electricity | demand_projection | elc_industry | 2020 | 0.0661 | Final Energy¦Industry¦Electricity
Downscaling[REMIND-MAgPIE 3.2-4.6] | Low demand | CHE | Final Energy¦Industry¦Electricity | EJ/yr | Final Energy¦Industry¦Electricity | demand_projection | elc_industry | 2025 | 0.0581 | Final Energy¦Industry¦Electricity
Downscaling[REMIND-MAgPIE 3.2-4.6] | Low demand | CHE | Final Energy¦Industry¦Electricity | EJ/yr | Final Energy¦Industry¦Electricity | demand_projection | elc_industry | 2030 | 0.0443 | Final Energy¦Industry¦Electricity
Downscaling[REMIND-MAgPIE 3.2-4.6] | Low demand | CHE | Final Energy¦Industry¦Electricity | EJ/yr | Final Energy¦Industry¦Electricity | demand_projection | elc_industry | 2035 | 0.0349 | Final Energy¦Industry¦Electricity
Downscaling[REMIND-MAgPIE 3.2-4.6] | Low demand | CHE | Final Energy¦Industry¦Electricity | EJ/yr | Final Energy¦Industry¦Electricity | demand_projection | elc_industry | 2040 | 0.0322 | Final Energy¦Industry¦Electricity
Downscaling[REMIND-MAgPIE 3.2-4.6] | Low demand | CHE | Final Energy¦Industry¦Electricity | EJ/yr | Final Energy¦Industry¦Electricity | demand_projection | elc_industry | 2045 | 0.0284 | Final Energy¦Industry¦Electricity
Downscaling[REMIND-MAgPIE 3.2-4.6] | Low demand | CHE | Final Energy¦Industry¦Electricity | EJ/yr | Final Energy¦Industry¦Electricity | demand_projection | elc_industry | 2050 | 0.0258 | Final Energy¦Industry¦Electricity
Downscaling[REMIND-MAgPIE 3.2-4.6] | Low demand | CHE | Final Energy¦Residential and Commercial¦Electricity | EJ/yr | Final Energy¦Residential and Commercial¦Electricity | demand_projection | elc_buildings | 2020 | 0.1451 | Final Energy¦Residential and Commercial¦Electricity
Downscaling[REMIND-MAgPIE 3.2-4.6] | Low demand | CHE | Final Energy¦Residential and Commercial¦Electricity | EJ/yr | Final Energy¦Residential and Commercial¦Electricity | demand_projection | elc_buildings | 2025 | 0.1469 | Final Energy¦Residential and Commercial¦Electricity
Downscaling[REMIND-MAgPIE 3.2-4.6] | Low demand | CHE | Final Energy¦Residential and Commercial¦Electricity | EJ/yr | Final Energy¦Residential and Commercial¦Electricity | demand_projection | elc_buildings | 2030 | 0.1414 | Final Energy¦Residential and Commercial¦Electricity
Downscaling[REMIND-MAgPIE 3.2-4.6] | Low demand | CHE | Final Energy¦Residential and Commercial¦Electricity | EJ/yr | Final Energy¦Residential and Commercial¦Electricity | demand_projection | elc_buildings | 2035 | 0.1341 | Final Energy¦Residential and Commercial¦Electricity
Downscaling[REMIND-MAgPIE 3.2-4.6] | Low demand | CHE | Final Energy¦Residential and Commercial¦Electricity | EJ/yr | Final Energy¦Residential and Commercial¦Electricity | demand_projection | elc_buildings | 2040 | 0.1384 | Final Energy¦Residential and Commercial¦Electricity
Downscaling[REMIND-MAgPIE 3.2-4.6] | Low demand | CHE | Final Energy¦Residential and Commercial¦Electricity | EJ/yr | Final Energy¦Residential and Commercial¦Electricity | demand_projection | elc_buildings | 2045 | 0.137 | Final Energy¦Residential and Commercial¦Electricity
Downscaling[REMIND-MAgPIE 3.2-4.6] | Low demand | CHE | Final Energy¦Residential and Commercial¦Electricity | EJ/yr | Final Energy¦Residential and Commercial¦Electricity | demand_projection | elc_buildings | 2050 | 0.1363 | Final Energy¦Residential and Commercial¦Electricity
Downscaling[REMIND-MAgPIE 3.2-4.6] | Low demand | CHE | Final Energy¦Transportation¦Electricity | EJ/yr | Final Energy¦Transportation¦Electricity | demand_projection | elc_transport | 2020 | 0.0088 | Final Energy¦Transportation¦Electricity
Downscaling[REMIND-MAgPIE 3.2-4.6] | Low demand | CHE | Final Energy¦Transportation¦Electricity | EJ/yr | Final Energy¦Transportation¦Electricity | demand_projection | elc_transport | 2025 | 0.0136 | Final Energy¦Transportation¦Electricity
Downscaling[REMIND-MAgPIE 3.2-4.6] | Low demand | CHE | Final Energy¦Transportation¦Electricity | EJ/yr | Final Energy¦Transportation¦Electricity | demand_projection | elc_transport | 2030 | 0.0203 | Final Energy¦Transportation¦Electricity
Downscaling[REMIND-MAgPIE 3.2-4.6] | Low demand | CHE | Final Energy¦Transportation¦Electricity | EJ/yr | Final Energy¦Transportation¦Electricity | demand_projection | elc_transport | 2035 | 0.028 | Final Energy¦Transportation¦Electricity
Downscaling[REMIND-MAgPIE 3.2-4.6] | Low demand | CHE | Final Energy¦Transportation¦Electricity | EJ/yr | Final Energy¦Transportation¦Electricity | demand_projection | elc_transport | 2040 | 0.0405 | Final Energy¦Transportation¦Electricity
Downscaling[REMIND-MAgPIE 3.2-4.6] | Low demand | CHE | Final Energy¦Transportation¦Electricity | EJ/yr | Final Energy¦Transportation¦Electricity | demand_projection | elc_transport | 2045 | 0.0513 | Final Energy¦Transportation¦Electricity
Downscaling[REMIND-MAgPIE 3.2-4.6] | Low demand | CHE | Final Energy¦Transportation¦Electricity | EJ/yr | Final Energy¦Transportation¦Electricity | demand_projection | elc_transport | 2050 | 0.0556 | Final Energy¦Transportation¦Electricity
Downscaling[REMIND-MAgPIE 3.2-4.6] | Low demand | CHE | Secondary Energy¦Hydrogen | EJ/yr | Secondary Energy¦Hydrogen | demand_projection | hydrogen_allsect | 2020 | 0.0004 | Secondary Energy¦Hydrogen
Downscaling[REMIND-MAgPIE 3.2-4.6] | Low demand | CHE | Secondary Energy¦Hydrogen | EJ/yr | Secondary Energy¦Hydrogen | demand_projection | hydrogen_allsect | 2025 | 0.0016 | Secondary Energy¦Hydrogen
Downscaling[REMIND-MAgPIE 3.2-4.6] | Low demand | CHE | Secondary Energy¦Hydrogen | EJ/yr | Secondary Energy¦Hydrogen | demand_projection | hydrogen_allsect | 2030 | 0.0033 | Secondary Energy¦Hydrogen
Downscaling[REMIND-MAgPIE 3.2-4.6] | Low demand | CHE | Secondary Energy¦Hydrogen | EJ/yr | Secondary Energy¦Hydrogen | demand_projection | hydrogen_allsect | 2035 | 0.0063 | Secondary Energy¦Hydrogen
Downscaling[REMIND-MAgPIE 3.2-4.6] | Low demand | CHE | Secondary Energy¦Hydrogen | EJ/yr | Secondary Energy¦Hydrogen | demand_projection | hydrogen_allsect | 2040 | 0.0085 | Secondary Energy¦Hydrogen
Downscaling[REMIND-MAgPIE 3.2-4.6] | Low demand | CHE | Secondary Energy¦Hydrogen | EJ/yr | Secondary Energy¦Hydrogen | demand_projection | hydrogen_allsect | 2045 | 0.0097 | Secondary Energy¦Hydrogen
Downscaling[REMIND-MAgPIE 3.2-4.6] | Low demand | CHE | Secondary Energy¦Hydrogen | EJ/yr | Secondary Energy¦Hydrogen | demand_projection | hydrogen_allsect | 2050 | 0.01 | Secondary Energy¦Hydrogen
Downscaling[REMIND-MAgPIE 3.2-4.6] | Low demand | CHE | Emissions¦CO2¦Power (estimated) | Mt CO2 | Secondary Energy¦Electricity¦Coal | elec_co2 |  | 2020 | 0.6298 | Secondary Energy¦Electricity¦Coal | 94
Downscaling[REMIND-MAgPIE 3.2-4.6] | Low demand | CHE | Emissions¦CO2¦Power (estimated) | Mt CO2 | Secondary Energy¦Electricity¦Coal | elec_co2 |  | 2025 | 0.4888 | Secondary Energy¦Electricity¦Coal | 94
Downscaling[REMIND-MAgPIE 3.2-4.6] | Low demand | CHE | Emissions¦CO2¦Power (estimated) | Mt CO2 | Secondary Energy¦Electricity¦Coal | elec_co2 |  | 2030 | 0.2162 | Secondary Energy¦Electricity¦Coal | 94
Downscaling[REMIND-MAgPIE 3.2-4.6] | Low demand | CHE | Emissions¦CO2¦Power (estimated) | Mt CO2 | Secondary Energy¦Electricity¦Coal | elec_co2 |  | 2035 | 0 | Secondary Energy¦Electricity¦Coal | 94
Downscaling[REMIND-MAgPIE 3.2-4.6] | Low demand | CHE | Emissions¦CO2¦Power (estimated) | Mt CO2 | Secondary Energy¦Electricity¦Coal | elec_co2 |  | 2040 | 0 | Secondary Energy¦Electricity¦Coal | 94
Downscaling[REMIND-MAgPIE 3.2-4.6] | Low demand | CHE | Emissions¦CO2¦Power (estimated) | Mt CO2 | Secondary Energy¦Electricity¦Coal | elec_co2 |  | 2045 | 0 | Secondary Energy¦Electricity¦Coal | 94
Downscaling[REMIND-MAgPIE 3.2-4.6] | Low demand | CHE | Emissions¦CO2¦Power (estimated) | Mt CO2 | Secondary Energy¦Electricity¦Coal | elec_co2 |  | 2050 | 0 | Secondary Energy¦Electricity¦Coal | 94
Downscaling[REMIND-MAgPIE 3.2-4.6] | Low demand | CHE | Emissions¦CO2¦Power (estimated) | Mt CO2 | Secondary Energy¦Electricity¦Gas | elec_co2 |  | 2020 | 0.132 | Secondary Energy¦Electricity¦Gas | 55
Downscaling[REMIND-MAgPIE 3.2-4.6] | Low demand | CHE | Emissions¦CO2¦Power (estimated) | Mt CO2 | Secondary Energy¦Electricity¦Gas | elec_co2 |  | 2025 | 0.1155 | Secondary Energy¦Electricity¦Gas | 55
Downscaling[REMIND-MAgPIE 3.2-4.6] | Low demand | CHE | Emissions¦CO2¦Power (estimated) | Mt CO2 | Secondary Energy¦Electricity¦Gas | elec_co2 |  | 2030 | 0.066 | Secondary Energy¦Electricity¦Gas | 55
Downscaling[REMIND-MAgPIE 3.2-4.6] | Low demand | CHE | Emissions¦CO2¦Power (estimated) | Mt CO2 | Secondary Energy¦Electricity¦Gas | elec_co2 |  | 2035 | 0.0165 | Secondary Energy¦Electricity¦Gas | 55
Downscaling[REMIND-MAgPIE 3.2-4.6] | Low demand | CHE | Emissions¦CO2¦Power (estimated) | Mt CO2 | Secondary Energy¦Electricity¦Gas | elec_co2 |  | 2040 | 0.011 | Secondary Energy¦Electricity¦Gas | 55
Downscaling[REMIND-MAgPIE 3.2-4.6] | Low demand | CHE | Emissions¦CO2¦Power (estimated) | Mt CO2 | Secondary Energy¦Electricity¦Gas | elec_co2 |  | 2045 | 0.0055 | Secondary Energy¦Electricity¦Gas | 55
Downscaling[REMIND-MAgPIE 3.2-4.6] | Low demand | CHE | Emissions¦CO2¦Power (estimated) | Mt CO2 | Secondary Energy¦Electricity¦Gas | elec_co2 |  | 2050 | 0 | Secondary Energy¦Electricity¦Gas | 55
Downscaling[REMIND-MAgPIE 3.2-4.6] | Low demand | CHE | Emissions¦CO2¦Power (estimated) | Mt CO2 | Secondary Energy¦Electricity¦Oil | elec_co2 |  | 2020 | 0.007 | Secondary Energy¦Electricity¦Oil | 70
Downscaling[REMIND-MAgPIE 3.2-4.6] | Low demand | CHE | Emissions¦CO2¦Power (estimated) | Mt CO2 | Secondary Energy¦Electricity¦Oil | elec_co2 |  | 2025 | 0 | Secondary Energy¦Electricity¦Oil | 70
Downscaling[REMIND-MAgPIE 3.2-4.6] | Low demand | CHE | Emissions¦CO2¦Power (estimated) | Mt CO2 | Secondary Energy¦Electricity¦Oil | elec_co2 |  | 2030 | 0 | Secondary Energy¦Electricity¦Oil | 70
Downscaling[REMIND-MAgPIE 3.2-4.6] | Low demand | CHE | Emissions¦CO2¦Power (estimated) | Mt CO2 | Secondary Energy¦Electricity¦Oil | elec_co2 |  | 2035 | 0 | Secondary Energy¦Electricity¦Oil | 70
Downscaling[REMIND-MAgPIE 3.2-4.6] | Low demand | CHE | Emissions¦CO2¦Power (estimated) | Mt CO2 | Secondary Energy¦Electricity¦Oil | elec_co2 |  | 2040 | 0 | Secondary Energy¦Electricity¦Oil | 70
Downscaling[REMIND-MAgPIE 3.2-4.6] | Low demand | CHE | Emissions¦CO2¦Power (estimated) | Mt CO2 | Secondary Energy¦Electricity¦Oil | elec_co2 |  | 2045 | 0 | Secondary Energy¦Electricity¦Oil | 70
Downscaling[REMIND-MAgPIE 3.2-4.6] | Low demand | CHE | Emissions¦CO2¦Power (estimated) | Mt CO2 | Secondary Energy¦Electricity¦Oil | elec_co2 |  | 2050 | 0 | Secondary Energy¦Electricity¦Oil | 70
Downscaling[REMIND-MAgPIE 3.2-4.6] | Low demand | CHE | Price¦Primary Energy¦Biomass | US$2010/GJ | Price¦Primary Energy¦Biomass | fuel_supply | bioenergy | 2020 | 5.3799 | Price¦Primary Energy¦Biomass
Downscaling[REMIND-MAgPIE 3.2-4.6] | Low demand | CHE | Price¦Primary Energy¦Biomass | US$2010/GJ | Price¦Primary Energy¦Biomass | fuel_supply | bioenergy | 2025 | 5.7569 | Price¦Primary Energy¦Biomass
Downscaling[REMIND-MAgPIE 3.2-4.6] | Low demand | CHE | Price¦Primary Energy¦Biomass | US$2010/GJ | Price¦Primary Energy¦Biomass | fuel_supply | bioenergy | 2030 | 5.1041 | Price¦Primary Energy¦Biomass
Downscaling[REMIND-MAgPIE 3.2-4.6] | Low demand | CHE | Price¦Primary Energy¦Biomass | US$2010/GJ | Price¦Primary Energy¦Biomass | fuel_supply | bioenergy | 2035 | 7.4521 | Price¦Primary Energy¦Biomass
Downscaling[REMIND-MAgPIE 3.2-4.6] | Low demand | CHE | Price¦Primary Energy¦Biomass | US$2010/GJ | Price¦Primary Energy¦Biomass | fuel_supply | bioenergy | 2040 | 8.4009 | Price¦Primary Energy¦Biomass
Downscaling[REMIND-MAgPIE 3.2-4.6] | Low demand | CHE | Price¦Primary Energy¦Biomass | US$2010/GJ | Price¦Primary Energy¦Biomass | fuel_supply | bioenergy | 2045 | 10.0685 | Price¦Primary Energy¦Biomass
Downscaling[REMIND-MAgPIE 3.2-4.6] | Low demand | CHE | Price¦Primary Energy¦Biomass | US$2010/GJ | Price¦Primary Energy¦Biomass | fuel_supply | bioenergy | 2050 | 12.7988 | Price¦Primary Energy¦Biomass
Downscaling[REMIND-MAgPIE 3.2-4.6] | Low demand | CHE | Price¦Primary Energy¦Coal | US$2010/GJ | Price¦Primary Energy¦Coal | fuel_supply | coal | 2020 | 2.0344 | Price¦Primary Energy¦Coal
Downscaling[REMIND-MAgPIE 3.2-4.6] | Low demand | CHE | Price¦Primary Energy¦Coal | US$2010/GJ | Price¦Primary Energy¦Coal | fuel_supply | coal | 2025 | 2.3285 | Price¦Primary Energy¦Coal
Downscaling[REMIND-MAgPIE 3.2-4.6] | Low demand | CHE | Price¦Primary Energy¦Coal | US$2010/GJ | Price¦Primary Energy¦Coal | fuel_supply | coal | 2030 | 1.6288 | Price¦Primary Energy¦Coal
Downscaling[REMIND-MAgPIE 3.2-4.6] | Low demand | CHE | Price¦Primary Energy¦Coal | US$2010/GJ | Price¦Primary Energy¦Coal | fuel_supply | coal | 2035 | 1.2207 | Price¦Primary Energy¦Coal
Downscaling[REMIND-MAgPIE 3.2-4.6] | Low demand | CHE | Price¦Primary Energy¦Coal | US$2010/GJ | Price¦Primary Energy¦Coal | fuel_supply | coal | 2040 | 1.2602 | Price¦Primary Energy¦Coal
Downscaling[REMIND-MAgPIE 3.2-4.6] | Low demand | CHE | Price¦Primary Energy¦Coal | US$2010/GJ | Price¦Primary Energy¦Coal | fuel_supply | coal | 2045 | 1.1936 | Price¦Primary Energy¦Coal
Downscaling[REMIND-MAgPIE 3.2-4.6] | Low demand | CHE | Price¦Primary Energy¦Coal | US$2010/GJ | Price¦Primary Energy¦Coal | fuel_supply | coal | 2050 | 1.557 | Price¦Primary Energy¦Coal
Downscaling[REMIND-MAgPIE 3.2-4.6] | Low demand | CHE | Price¦Primary Energy¦Gas | US$2010/GJ | Price¦Primary Energy¦Gas | fuel_supply | gas | 2020 | 3.9711 | Price¦Primary Energy¦Gas
Downscaling[REMIND-MAgPIE 3.2-4.6] | Low demand | CHE | Price¦Primary Energy¦Gas | US$2010/GJ | Price¦Primary Energy¦Gas | fuel_supply | gas | 2025 | 4.6568 | Price¦Primary Energy¦Gas
Downscaling[REMIND-MAgPIE 3.2-4.6] | Low demand | CHE | Price¦Primary Energy¦Gas | US$2010/GJ | Price¦Primary Energy¦Gas | fuel_supply | gas | 2030 | 4.3352 | Price¦Primary Energy¦Gas
Downscaling[REMIND-MAgPIE 3.2-4.6] | Low demand | CHE | Price¦Primary Energy¦Gas | US$2010/GJ | Price¦Primary Energy¦Gas | fuel_supply | gas | 2035 | 5.2357 | Price¦Primary Energy¦Gas
Downscaling[REMIND-MAgPIE 3.2-4.6] | Low demand | CHE | Price¦Primary Energy¦Gas | US$2010/GJ | Price¦Primary Energy¦Gas | fuel_supply | gas | 2040 | 4.7106 | Price¦Primary Energy¦Gas
Downscaling[REMIND-MAgPIE 3.2-4.6] | Low demand | CHE | Price¦Primary Energy¦Gas | US$2010/GJ | Price¦Primary Energy¦Gas | fuel_supply | gas | 2045 | 4.1262 | Price¦Primary Energy¦Gas
Downscaling[REMIND-MAgPIE 3.2-4.6] | Low demand | CHE | Price¦Primary Energy¦Gas | US$2010/GJ | Price¦Primary Energy¦Gas | fuel_supply | gas | 2050 | 4.1033 | Price¦Primary Energy¦Gas
Downscaling[REMIND-MAgPIE 3.2-4.6] | Low demand | CHE | Price¦Secondary Energy¦Liquids¦Oil | US$2010/GJ | Price¦Secondary Energy¦Liquids¦Oil | fuel_supply | oil | 2020 | 73.0016 | Price¦Secondary Energy¦Liquids¦Oil
Downscaling[REMIND-MAgPIE 3.2-4.6] | Low demand | CHE | Price¦Secondary Energy¦Liquids¦Oil | US$2010/GJ | Price¦Secondary Energy¦Liquids¦Oil | fuel_supply | oil | 2025 | 48.7689 | Price¦Secondary Energy¦Liquids¦Oil
Downscaling[REMIND-MAgPIE 3.2-4.6] | Low demand | CHE | Price¦Secondary Energy¦Liquids¦Oil | US$2010/GJ | Price¦Secondary Energy¦Liquids¦Oil | fuel_supply | oil | 2030 | 62.7214 | Price¦Secondary Energy¦Liquids¦Oil
Downscaling[REMIND-MAgPIE 3.2-4.6] | Low demand | CHE | Price¦Secondary Energy¦Liquids¦Oil | US$2010/GJ | Price¦Secondary Energy¦Liquids¦Oil | fuel_supply | oil | 2035 | 72.461 | Price¦Secondary Energy¦Liquids¦Oil
Downscaling[REMIND-MAgPIE 3.2-4.6] | Low demand | CHE | Price¦Secondary Energy¦Liquids¦Oil | US$2010/GJ | Price¦Secondary Energy¦Liquids¦Oil | fuel_supply | oil | 2040 | 80.5912 | Price¦Secondary Energy¦Liquids¦Oil
Downscaling[REMIND-MAgPIE 3.2-4.6] | Low demand | CHE | Price¦Secondary Energy¦Liquids¦Oil | US$2010/GJ | Price¦Secondary Energy¦Liquids¦Oil | fuel_supply | oil | 2045 | 91.7814 | Price¦Secondary Energy¦Liquids¦Oil
Downscaling[REMIND-MAgPIE 3.2-4.6] | Low demand | CHE | Price¦Secondary Energy¦Liquids¦Oil | US$2010/GJ | Price¦Secondary Energy¦Liquids¦Oil | fuel_supply | oil | 2050 | 80.8237 | Price¦Secondary Energy¦Liquids¦Oil
Downscaling[REMIND-MAgPIE 3.2-4.6] | Low demand | CHE | Emissions¦CO2 | Mt CO2/yr | Emissions¦CO2 | scenarios - CO2 abatement | CO2 | 2020 | 29.0555 | Emissions¦CO2
Downscaling[REMIND-MAgPIE 3.2-4.6] | Low demand | CHE | Emissions¦CO2 | Mt CO2/yr | Emissions¦CO2 | scenarios - CO2 abatement | CO2 | 2025 | 28.3308 | Emissions¦CO2
Downscaling[REMIND-MAgPIE 3.2-4.6] | Low demand | CHE | Emissions¦CO2 | Mt CO2/yr | Emissions¦CO2 | scenarios - CO2 abatement | CO2 | 2030 | 20.9947 | Emissions¦CO2
Downscaling[REMIND-MAgPIE 3.2-4.6] | Low demand | CHE | Emissions¦CO2 | Mt CO2/yr | Emissions¦CO2 | scenarios - CO2 abatement | CO2 | 2035 | 13.2204 | Emissions¦CO2
Downscaling[REMIND-MAgPIE 3.2-4.6] | Low demand | CHE | Emissions¦CO2 | Mt CO2/yr | Emissions¦CO2 | scenarios - CO2 abatement | CO2 | 2040 | 5.7975 | Emissions¦CO2
Downscaling[REMIND-MAgPIE 3.2-4.6] | Low demand | CHE | Emissions¦CO2 | Mt CO2/yr | Emissions¦CO2 | scenarios - CO2 abatement | CO2 | 2045 | 0.9956 | Emissions¦CO2
Downscaling[REMIND-MAgPIE 3.2-4.6] | Low demand | CHE | Emissions¦CO2 | Mt CO2/yr | Emissions¦CO2 | scenarios - CO2 abatement | CO2 | 2050 | -3.0181 | Emissions¦CO2
Downscaling[REMIND-MAgPIE 3.2-4.6] | Low demand | CHE | Emissions¦CO2¦Energy | Mt CO2/yr | Emissions¦CO2¦Energy | scenarios - CO2 abatement | CO2 | 2020 | 32.1478 | Emissions¦CO2¦Energy
Downscaling[REMIND-MAgPIE 3.2-4.6] | Low demand | CHE | Emissions¦CO2¦Energy | Mt CO2/yr | Emissions¦CO2¦Energy | scenarios - CO2 abatement | CO2 | 2025 | 30.2047 | Emissions¦CO2¦Energy
Downscaling[REMIND-MAgPIE 3.2-4.6] | Low demand | CHE | Emissions¦CO2¦Energy | Mt CO2/yr | Emissions¦CO2¦Energy | scenarios - CO2 abatement | CO2 | 2030 | 23.8424 | Emissions¦CO2¦Energy
Downscaling[REMIND-MAgPIE 3.2-4.6] | Low demand | CHE | Emissions¦CO2¦Energy | Mt CO2/yr | Emissions¦CO2¦Energy | scenarios - CO2 abatement | CO2 | 2035 | 16.1261 | Emissions¦CO2¦Energy
Downscaling[REMIND-MAgPIE 3.2-4.6] | Low demand | CHE | Emissions¦CO2¦Energy | Mt CO2/yr | Emissions¦CO2¦Energy | scenarios - CO2 abatement | CO2 | 2040 | 8.2986 | Emissions¦CO2¦Energy
Downscaling[REMIND-MAgPIE 3.2-4.6] | Low demand | CHE | Emissions¦CO2¦Energy | Mt CO2/yr | Emissions¦CO2¦Energy | scenarios - CO2 abatement | CO2 | 2045 | 3.0586 | Emissions¦CO2¦Energy
Downscaling[REMIND-MAgPIE 3.2-4.6] | Low demand | CHE | Emissions¦CO2¦Energy | Mt CO2/yr | Emissions¦CO2¦Energy | scenarios - CO2 abatement | CO2 | 2050 | -1.405 | Emissions¦CO2¦Energy
Downscaling[REMIND-MAgPIE 3.2-4.6] | Nationally Determined Contributions (NDCs) | CHE | Carbon Sequestration¦CCS | Mt CO2/yr | Carbon Sequestration¦CCS | CCS potential |  | 2020 | 0 | Carbon Sequestration¦CCS
Downscaling[REMIND-MAgPIE 3.2-4.6] | Nationally Determined Contributions (NDCs) | CHE | Carbon Sequestration¦CCS | Mt CO2/yr | Carbon Sequestration¦CCS | CCS potential |  | 2025 | 0.0002 | Carbon Sequestration¦CCS
Downscaling[REMIND-MAgPIE 3.2-4.6] | Nationally Determined Contributions (NDCs) | CHE | Carbon Sequestration¦CCS | Mt CO2/yr | Carbon Sequestration¦CCS | CCS potential |  | 2030 | 0.0118 | Carbon Sequestration¦CCS
Downscaling[REMIND-MAgPIE 3.2-4.6] | Nationally Determined Contributions (NDCs) | CHE | Carbon Sequestration¦CCS | Mt CO2/yr | Carbon Sequestration¦CCS | CCS potential |  | 2035 | 0.0589 | Carbon Sequestration¦CCS
Downscaling[REMIND-MAgPIE 3.2-4.6] | Nationally Determined Contributions (NDCs) | CHE | Carbon Sequestration¦CCS | Mt CO2/yr | Carbon Sequestration¦CCS | CCS potential |  | 2040 | 0.0533 | Carbon Sequestration¦CCS
Downscaling[REMIND-MAgPIE 3.2-4.6] | Nationally Determined Contributions (NDCs) | CHE | Carbon Sequestration¦CCS | Mt CO2/yr | Carbon Sequestration¦CCS | CCS potential |  | 2045 | 0.0514 | Carbon Sequestration¦CCS
Downscaling[REMIND-MAgPIE 3.2-4.6] | Nationally Determined Contributions (NDCs) | CHE | Carbon Sequestration¦CCS | Mt CO2/yr | Carbon Sequestration¦CCS | CCS potential |  | 2050 | 0.0486 | Carbon Sequestration¦CCS
Downscaling[REMIND-MAgPIE 3.2-4.6] | Nationally Determined Contributions (NDCs) | CHE | Final Energy¦Industry¦Electricity | EJ/yr | Final Energy¦Industry¦Electricity | demand_projection | elc_industry | 2020 | 0.0692 | Final Energy¦Industry¦Electricity
Downscaling[REMIND-MAgPIE 3.2-4.6] | Nationally Determined Contributions (NDCs) | CHE | Final Energy¦Industry¦Electricity | EJ/yr | Final Energy¦Industry¦Electricity | demand_projection | elc_industry | 2025 | 0.0677 | Final Energy¦Industry¦Electricity
Downscaling[REMIND-MAgPIE 3.2-4.6] | Nationally Determined Contributions (NDCs) | CHE | Final Energy¦Industry¦Electricity | EJ/yr | Final Energy¦Industry¦Electricity | demand_projection | elc_industry | 2030 | 0.0668 | Final Energy¦Industry¦Electricity
Downscaling[REMIND-MAgPIE 3.2-4.6] | Nationally Determined Contributions (NDCs) | CHE | Final Energy¦Industry¦Electricity | EJ/yr | Final Energy¦Industry¦Electricity | demand_projection | elc_industry | 2035 | 0.0677 | Final Energy¦Industry¦Electricity
Downscaling[REMIND-MAgPIE 3.2-4.6] | Nationally Determined Contributions (NDCs) | CHE | Final Energy¦Industry¦Electricity | EJ/yr | Final Energy¦Industry¦Electricity | demand_projection | elc_industry | 2040 | 0.0668 | Final Energy¦Industry¦Electricity
Downscaling[REMIND-MAgPIE 3.2-4.6] | Nationally Determined Contributions (NDCs) | CHE | Final Energy¦Industry¦Electricity | EJ/yr | Final Energy¦Industry¦Electricity | demand_projection | elc_industry | 2045 | 0.0634 | Final Energy¦Industry¦Electricity
Downscaling[REMIND-MAgPIE 3.2-4.6] | Nationally Determined Contributions (NDCs) | CHE | Final Energy¦Industry¦Electricity | EJ/yr | Final Energy¦Industry¦Electricity | demand_projection | elc_industry | 2050 | 0.0594 | Final Energy¦Industry¦Electricity
Downscaling[REMIND-MAgPIE 3.2-4.6] | Nationally Determined Contributions (NDCs) | CHE | Final Energy¦Residential and Commercial¦Electricity | EJ/yr | Final Energy¦Residential and Commercial¦Electricity | demand_projection | elc_buildings | 2020 | 0.1483 | Final Energy¦Residential and Commercial¦Electricity
Downscaling[REMIND-MAgPIE 3.2-4.6] | Nationally Determined Contributions (NDCs) | CHE | Final Energy¦Residential and Commercial¦Electricity | EJ/yr | Final Energy¦Residential and Commercial¦Electricity | demand_projection | elc_buildings | 2025 | 0.1541 | Final Energy¦Residential and Commercial¦Electricity
Downscaling[REMIND-MAgPIE 3.2-4.6] | Nationally Determined Contributions (NDCs) | CHE | Final Energy¦Residential and Commercial¦Electricity | EJ/yr | Final Energy¦Residential and Commercial¦Electricity | demand_projection | elc_buildings | 2030 | 0.1644 | Final Energy¦Residential and Commercial¦Electricity
Downscaling[REMIND-MAgPIE 3.2-4.6] | Nationally Determined Contributions (NDCs) | CHE | Final Energy¦Residential and Commercial¦Electricity | EJ/yr | Final Energy¦Residential and Commercial¦Electricity | demand_projection | elc_buildings | 2035 | 0.176 | Final Energy¦Residential and Commercial¦Electricity
Downscaling[REMIND-MAgPIE 3.2-4.6] | Nationally Determined Contributions (NDCs) | CHE | Final Energy¦Residential and Commercial¦Electricity | EJ/yr | Final Energy¦Residential and Commercial¦Electricity | demand_projection | elc_buildings | 2040 | 0.176 | Final Energy¦Residential and Commercial¦Electricity
Downscaling[REMIND-MAgPIE 3.2-4.6] | Nationally Determined Contributions (NDCs) | CHE | Final Energy¦Residential and Commercial¦Electricity | EJ/yr | Final Energy¦Residential and Commercial¦Electricity | demand_projection | elc_buildings | 2045 | 0.1765 | Final Energy¦Residential and Commercial¦Electricity
Downscaling[REMIND-MAgPIE 3.2-4.6] | Nationally Determined Contributions (NDCs) | CHE | Final Energy¦Residential and Commercial¦Electricity | EJ/yr | Final Energy¦Residential and Commercial¦Electricity | demand_projection | elc_buildings | 2050 | 0.1787 | Final Energy¦Residential and Commercial¦Electricity
Downscaling[REMIND-MAgPIE 3.2-4.6] | Nationally Determined Contributions (NDCs) | CHE | Final Energy¦Transportation¦Electricity | EJ/yr | Final Energy¦Transportation¦Electricity | demand_projection | elc_transport | 2020 | 0.0092 | Final Energy¦Transportation¦Electricity
Downscaling[REMIND-MAgPIE 3.2-4.6] | Nationally Determined Contributions (NDCs) | CHE | Final Energy¦Transportation¦Electricity | EJ/yr | Final Energy¦Transportation¦Electricity | demand_projection | elc_transport | 2025 | 0.0158 | Final Energy¦Transportation¦Electricity
Downscaling[REMIND-MAgPIE 3.2-4.6] | Nationally Determined Contributions (NDCs) | CHE | Final Energy¦Transportation¦Electricity | EJ/yr | Final Energy¦Transportation¦Electricity | demand_projection | elc_transport | 2030 | 0.026 | Final Energy¦Transportation¦Electricity
Downscaling[REMIND-MAgPIE 3.2-4.6] | Nationally Determined Contributions (NDCs) | CHE | Final Energy¦Transportation¦Electricity | EJ/yr | Final Energy¦Transportation¦Electricity | demand_projection | elc_transport | 2035 | 0.0363 | Final Energy¦Transportation¦Electricity
Downscaling[REMIND-MAgPIE 3.2-4.6] | Nationally Determined Contributions (NDCs) | CHE | Final Energy¦Transportation¦Electricity | EJ/yr | Final Energy¦Transportation¦Electricity | demand_projection | elc_transport | 2040 | 0.0492 | Final Energy¦Transportation¦Electricity
Downscaling[REMIND-MAgPIE 3.2-4.6] | Nationally Determined Contributions (NDCs) | CHE | Final Energy¦Transportation¦Electricity | EJ/yr | Final Energy¦Transportation¦Electricity | demand_projection | elc_transport | 2045 | 0.0583 | Final Energy¦Transportation¦Electricity
Downscaling[REMIND-MAgPIE 3.2-4.6] | Nationally Determined Contributions (NDCs) | CHE | Final Energy¦Transportation¦Electricity | EJ/yr | Final Energy¦Transportation¦Electricity | demand_projection | elc_transport | 2050 | 0.066 | Final Energy¦Transportation¦Electricity
Downscaling[REMIND-MAgPIE 3.2-4.6] | Nationally Determined Contributions (NDCs) | CHE | Secondary Energy¦Hydrogen | EJ/yr | Secondary Energy¦Hydrogen | demand_projection | hydrogen_allsect | 2020 | 0.0005 | Secondary Energy¦Hydrogen
Downscaling[REMIND-MAgPIE 3.2-4.6] | Nationally Determined Contributions (NDCs) | CHE | Secondary Energy¦Hydrogen | EJ/yr | Secondary Energy¦Hydrogen | demand_projection | hydrogen_allsect | 2025 | 0.0023 | Secondary Energy¦Hydrogen
Downscaling[REMIND-MAgPIE 3.2-4.6] | Nationally Determined Contributions (NDCs) | CHE | Secondary Energy¦Hydrogen | EJ/yr | Secondary Energy¦Hydrogen | demand_projection | hydrogen_allsect | 2030 | 0.0046 | Secondary Energy¦Hydrogen
Downscaling[REMIND-MAgPIE 3.2-4.6] | Nationally Determined Contributions (NDCs) | CHE | Secondary Energy¦Hydrogen | EJ/yr | Secondary Energy¦Hydrogen | demand_projection | hydrogen_allsect | 2035 | 0.0066 | Secondary Energy¦Hydrogen
Downscaling[REMIND-MAgPIE 3.2-4.6] | Nationally Determined Contributions (NDCs) | CHE | Secondary Energy¦Hydrogen | EJ/yr | Secondary Energy¦Hydrogen | demand_projection | hydrogen_allsect | 2040 | 0.0079 | Secondary Energy¦Hydrogen
Downscaling[REMIND-MAgPIE 3.2-4.6] | Nationally Determined Contributions (NDCs) | CHE | Secondary Energy¦Hydrogen | EJ/yr | Secondary Energy¦Hydrogen | demand_projection | hydrogen_allsect | 2045 | 0.0094 | Secondary Energy¦Hydrogen
Downscaling[REMIND-MAgPIE 3.2-4.6] | Nationally Determined Contributions (NDCs) | CHE | Secondary Energy¦Hydrogen | EJ/yr | Secondary Energy¦Hydrogen | demand_projection | hydrogen_allsect | 2050 | 0.0115 | Secondary Energy¦Hydrogen
Downscaling[REMIND-MAgPIE 3.2-4.6] | Nationally Determined Contributions (NDCs) | CHE | Emissions¦CO2¦Power (estimated) | Mt CO2 | Secondary Energy¦Electricity¦Coal | elec_co2 |  | 2020 | 0.6204 | Secondary Energy¦Electricity¦Coal | 94
Downscaling[REMIND-MAgPIE 3.2-4.6] | Nationally Determined Contributions (NDCs) | CHE | Emissions¦CO2¦Power (estimated) | Mt CO2 | Secondary Energy¦Electricity¦Coal | elec_co2 |  | 2025 | 0.517 | Secondary Energy¦Electricity¦Coal | 94
Downscaling[REMIND-MAgPIE 3.2-4.6] | Nationally Determined Contributions (NDCs) | CHE | Emissions¦CO2¦Power (estimated) | Mt CO2 | Secondary Energy¦Electricity¦Coal | elec_co2 |  | 2030 | 0.2632 | Secondary Energy¦Electricity¦Coal | 94
Downscaling[REMIND-MAgPIE 3.2-4.6] | Nationally Determined Contributions (NDCs) | CHE | Emissions¦CO2¦Power (estimated) | Mt CO2 | Secondary Energy¦Electricity¦Coal | elec_co2 |  | 2035 | 0.047 | Secondary Energy¦Electricity¦Coal | 94
Downscaling[REMIND-MAgPIE 3.2-4.6] | Nationally Determined Contributions (NDCs) | CHE | Emissions¦CO2¦Power (estimated) | Mt CO2 | Secondary Energy¦Electricity¦Coal | elec_co2 |  | 2040 | 0 | Secondary Energy¦Electricity¦Coal | 94
Downscaling[REMIND-MAgPIE 3.2-4.6] | Nationally Determined Contributions (NDCs) | CHE | Emissions¦CO2¦Power (estimated) | Mt CO2 | Secondary Energy¦Electricity¦Coal | elec_co2 |  | 2045 | 0 | Secondary Energy¦Electricity¦Coal | 94
Downscaling[REMIND-MAgPIE 3.2-4.6] | Nationally Determined Contributions (NDCs) | CHE | Emissions¦CO2¦Power (estimated) | Mt CO2 | Secondary Energy¦Electricity¦Coal | elec_co2 |  | 2050 | 0 | Secondary Energy¦Electricity¦Coal | 94
Downscaling[REMIND-MAgPIE 3.2-4.6] | Nationally Determined Contributions (NDCs) | CHE | Emissions¦CO2¦Power (estimated) | Mt CO2 | Secondary Energy¦Electricity¦Gas | elec_co2 |  | 2020 | 0.132 | Secondary Energy¦Electricity¦Gas | 55
Downscaling[REMIND-MAgPIE 3.2-4.6] | Nationally Determined Contributions (NDCs) | CHE | Emissions¦CO2¦Power (estimated) | Mt CO2 | Secondary Energy¦Electricity¦Gas | elec_co2 |  | 2025 | 0.1265 | Secondary Energy¦Electricity¦Gas | 55
Downscaling[REMIND-MAgPIE 3.2-4.6] | Nationally Determined Contributions (NDCs) | CHE | Emissions¦CO2¦Power (estimated) | Mt CO2 | Secondary Energy¦Electricity¦Gas | elec_co2 |  | 2030 | 0.1375 | Secondary Energy¦Electricity¦Gas | 55
Downscaling[REMIND-MAgPIE 3.2-4.6] | Nationally Determined Contributions (NDCs) | CHE | Emissions¦CO2¦Power (estimated) | Mt CO2 | Secondary Energy¦Electricity¦Gas | elec_co2 |  | 2035 | 0.143 | Secondary Energy¦Electricity¦Gas | 55
Downscaling[REMIND-MAgPIE 3.2-4.6] | Nationally Determined Contributions (NDCs) | CHE | Emissions¦CO2¦Power (estimated) | Mt CO2 | Secondary Energy¦Electricity¦Gas | elec_co2 |  | 2040 | 0.099 | Secondary Energy¦Electricity¦Gas | 55
Downscaling[REMIND-MAgPIE 3.2-4.6] | Nationally Determined Contributions (NDCs) | CHE | Emissions¦CO2¦Power (estimated) | Mt CO2 | Secondary Energy¦Electricity¦Gas | elec_co2 |  | 2045 | 0.0715 | Secondary Energy¦Electricity¦Gas | 55
Downscaling[REMIND-MAgPIE 3.2-4.6] | Nationally Determined Contributions (NDCs) | CHE | Emissions¦CO2¦Power (estimated) | Mt CO2 | Secondary Energy¦Electricity¦Gas | elec_co2 |  | 2050 | 0.0825 | Secondary Energy¦Electricity¦Gas | 55
Downscaling[REMIND-MAgPIE 3.2-4.6] | Nationally Determined Contributions (NDCs) | CHE | Emissions¦CO2¦Power (estimated) | Mt CO2 | Secondary Energy¦Electricity¦Oil | elec_co2 |  | 2020 | 0.007 | Secondary Energy¦Electricity¦Oil | 70
Downscaling[REMIND-MAgPIE 3.2-4.6] | Nationally Determined Contributions (NDCs) | CHE | Emissions¦CO2¦Power (estimated) | Mt CO2 | Secondary Energy¦Electricity¦Oil | elec_co2 |  | 2025 | 0 | Secondary Energy¦Electricity¦Oil | 70
Downscaling[REMIND-MAgPIE 3.2-4.6] | Nationally Determined Contributions (NDCs) | CHE | Emissions¦CO2¦Power (estimated) | Mt CO2 | Secondary Energy¦Electricity¦Oil | elec_co2 |  | 2030 | 0 | Secondary Energy¦Electricity¦Oil | 70
Downscaling[REMIND-MAgPIE 3.2-4.6] | Nationally Determined Contributions (NDCs) | CHE | Emissions¦CO2¦Power (estimated) | Mt CO2 | Secondary Energy¦Electricity¦Oil | elec_co2 |  | 2035 | 0 | Secondary Energy¦Electricity¦Oil | 70
Downscaling[REMIND-MAgPIE 3.2-4.6] | Nationally Determined Contributions (NDCs) | CHE | Emissions¦CO2¦Power (estimated) | Mt CO2 | Secondary Energy¦Electricity¦Oil | elec_co2 |  | 2040 | 0 | Secondary Energy¦Electricity¦Oil | 70
Downscaling[REMIND-MAgPIE 3.2-4.6] | Nationally Determined Contributions (NDCs) | CHE | Emissions¦CO2¦Power (estimated) | Mt CO2 | Secondary Energy¦Electricity¦Oil | elec_co2 |  | 2045 | 0 | Secondary Energy¦Electricity¦Oil | 70
Downscaling[REMIND-MAgPIE 3.2-4.6] | Nationally Determined Contributions (NDCs) | CHE | Emissions¦CO2¦Power (estimated) | Mt CO2 | Secondary Energy¦Electricity¦Oil | elec_co2 |  | 2050 | 0 | Secondary Energy¦Electricity¦Oil | 70
Downscaling[REMIND-MAgPIE 3.2-4.6] | Nationally Determined Contributions (NDCs) | CHE | Price¦Primary Energy¦Biomass | US$2010/GJ | Price¦Primary Energy¦Biomass | fuel_supply | bioenergy | 2020 | 5.3799 | Price¦Primary Energy¦Biomass
Downscaling[REMIND-MAgPIE 3.2-4.6] | Nationally Determined Contributions (NDCs) | CHE | Price¦Primary Energy¦Biomass | US$2010/GJ | Price¦Primary Energy¦Biomass | fuel_supply | bioenergy | 2025 | 6.0409 | Price¦Primary Energy¦Biomass
Downscaling[REMIND-MAgPIE 3.2-4.6] | Nationally Determined Contributions (NDCs) | CHE | Price¦Primary Energy¦Biomass | US$2010/GJ | Price¦Primary Energy¦Biomass | fuel_supply | bioenergy | 2030 | 5.8961 | Price¦Primary Energy¦Biomass
Downscaling[REMIND-MAgPIE 3.2-4.6] | Nationally Determined Contributions (NDCs) | CHE | Price¦Primary Energy¦Biomass | US$2010/GJ | Price¦Primary Energy¦Biomass | fuel_supply | bioenergy | 2035 | 6.0401 | Price¦Primary Energy¦Biomass
Downscaling[REMIND-MAgPIE 3.2-4.6] | Nationally Determined Contributions (NDCs) | CHE | Price¦Primary Energy¦Biomass | US$2010/GJ | Price¦Primary Energy¦Biomass | fuel_supply | bioenergy | 2040 | 6.1913 | Price¦Primary Energy¦Biomass
Downscaling[REMIND-MAgPIE 3.2-4.6] | Nationally Determined Contributions (NDCs) | CHE | Price¦Primary Energy¦Biomass | US$2010/GJ | Price¦Primary Energy¦Biomass | fuel_supply | bioenergy | 2045 | 6.8758 | Price¦Primary Energy¦Biomass
Downscaling[REMIND-MAgPIE 3.2-4.6] | Nationally Determined Contributions (NDCs) | CHE | Price¦Primary Energy¦Biomass | US$2010/GJ | Price¦Primary Energy¦Biomass | fuel_supply | bioenergy | 2050 | 8.3551 | Price¦Primary Energy¦Biomass
Downscaling[REMIND-MAgPIE 3.2-4.6] | Nationally Determined Contributions (NDCs) | CHE | Price¦Primary Energy¦Coal | US$2010/GJ | Price¦Primary Energy¦Coal | fuel_supply | coal | 2020 | 2.0344 | Price¦Primary Energy¦Coal
Downscaling[REMIND-MAgPIE 3.2-4.6] | Nationally Determined Contributions (NDCs) | CHE | Price¦Primary Energy¦Coal | US$2010/GJ | Price¦Primary Energy¦Coal | fuel_supply | coal | 2025 | 2.1324 | Price¦Primary Energy¦Coal
Downscaling[REMIND-MAgPIE 3.2-4.6] | Nationally Determined Contributions (NDCs) | CHE | Price¦Primary Energy¦Coal | US$2010/GJ | Price¦Primary Energy¦Coal | fuel_supply | coal | 2030 | 2.088 | Price¦Primary Energy¦Coal
Downscaling[REMIND-MAgPIE 3.2-4.6] | Nationally Determined Contributions (NDCs) | CHE | Price¦Primary Energy¦Coal | US$2010/GJ | Price¦Primary Energy¦Coal | fuel_supply | coal | 2035 | 2.0799 | Price¦Primary Energy¦Coal
Downscaling[REMIND-MAgPIE 3.2-4.6] | Nationally Determined Contributions (NDCs) | CHE | Price¦Primary Energy¦Coal | US$2010/GJ | Price¦Primary Energy¦Coal | fuel_supply | coal | 2040 | 1.9486 | Price¦Primary Energy¦Coal
Downscaling[REMIND-MAgPIE 3.2-4.6] | Nationally Determined Contributions (NDCs) | CHE | Price¦Primary Energy¦Coal | US$2010/GJ | Price¦Primary Energy¦Coal | fuel_supply | coal | 2045 | 1.8346 | Price¦Primary Energy¦Coal
Downscaling[REMIND-MAgPIE 3.2-4.6] | Nationally Determined Contributions (NDCs) | CHE | Price¦Primary Energy¦Coal | US$2010/GJ | Price¦Primary Energy¦Coal | fuel_supply | coal | 2050 | 1.9253 | Price¦Primary Energy¦Coal
Downscaling[REMIND-MAgPIE 3.2-4.6] | Nationally Determined Contributions (NDCs) | CHE | Price¦Primary Energy¦Gas | US$2010/GJ | Price¦Primary Energy¦Gas | fuel_supply | gas | 2020 | 3.9711 | Price¦Primary Energy¦Gas
Downscaling[REMIND-MAgPIE 3.2-4.6] | Nationally Determined Contributions (NDCs) | CHE | Price¦Primary Energy¦Gas | US$2010/GJ | Price¦Primary Energy¦Gas | fuel_supply | gas | 2025 | 4.541 | Price¦Primary Energy¦Gas
Downscaling[REMIND-MAgPIE 3.2-4.6] | Nationally Determined Contributions (NDCs) | CHE | Price¦Primary Energy¦Gas | US$2010/GJ | Price¦Primary Energy¦Gas | fuel_supply | gas | 2030 | 4.3304 | Price¦Primary Energy¦Gas
Downscaling[REMIND-MAgPIE 3.2-4.6] | Nationally Determined Contributions (NDCs) | CHE | Price¦Primary Energy¦Gas | US$2010/GJ | Price¦Primary Energy¦Gas | fuel_supply | gas | 2035 | 4.7696 | Price¦Primary Energy¦Gas
Downscaling[REMIND-MAgPIE 3.2-4.6] | Nationally Determined Contributions (NDCs) | CHE | Price¦Primary Energy¦Gas | US$2010/GJ | Price¦Primary Energy¦Gas | fuel_supply | gas | 2040 | 5.0737 | Price¦Primary Energy¦Gas
Downscaling[REMIND-MAgPIE 3.2-4.6] | Nationally Determined Contributions (NDCs) | CHE | Price¦Primary Energy¦Gas | US$2010/GJ | Price¦Primary Energy¦Gas | fuel_supply | gas | 2045 | 5.4085 | Price¦Primary Energy¦Gas
Downscaling[REMIND-MAgPIE 3.2-4.6] | Nationally Determined Contributions (NDCs) | CHE | Price¦Primary Energy¦Gas | US$2010/GJ | Price¦Primary Energy¦Gas | fuel_supply | gas | 2050 | 5.3735 | Price¦Primary Energy¦Gas
Downscaling[REMIND-MAgPIE 3.2-4.6] | Nationally Determined Contributions (NDCs) | CHE | Price¦Secondary Energy¦Liquids¦Oil | US$2010/GJ | Price¦Secondary Energy¦Liquids¦Oil | fuel_supply | oil | 2020 | 73.0016 | Price¦Secondary Energy¦Liquids¦Oil
Downscaling[REMIND-MAgPIE 3.2-4.6] | Nationally Determined Contributions (NDCs) | CHE | Price¦Secondary Energy¦Liquids¦Oil | US$2010/GJ | Price¦Secondary Energy¦Liquids¦Oil | fuel_supply | oil | 2025 | 77.5059 | Price¦Secondary Energy¦Liquids¦Oil
Downscaling[REMIND-MAgPIE 3.2-4.6] | Nationally Determined Contributions (NDCs) | CHE | Price¦Secondary Energy¦Liquids¦Oil | US$2010/GJ | Price¦Secondary Energy¦Liquids¦Oil | fuel_supply | oil | 2030 | 80.9508 | Price¦Secondary Energy¦Liquids¦Oil
Downscaling[REMIND-MAgPIE 3.2-4.6] | Nationally Determined Contributions (NDCs) | CHE | Price¦Secondary Energy¦Liquids¦Oil | US$2010/GJ | Price¦Secondary Energy¦Liquids¦Oil | fuel_supply | oil | 2035 | 78.1727 | Price¦Secondary Energy¦Liquids¦Oil
Downscaling[REMIND-MAgPIE 3.2-4.6] | Nationally Determined Contributions (NDCs) | CHE | Price¦Secondary Energy¦Liquids¦Oil | US$2010/GJ | Price¦Secondary Energy¦Liquids¦Oil | fuel_supply | oil | 2040 | 92.8729 | Price¦Secondary Energy¦Liquids¦Oil
Downscaling[REMIND-MAgPIE 3.2-4.6] | Nationally Determined Contributions (NDCs) | CHE | Price¦Secondary Energy¦Liquids¦Oil | US$2010/GJ | Price¦Secondary Energy¦Liquids¦Oil | fuel_supply | oil | 2045 | 98.4972 | Price¦Secondary Energy¦Liquids¦Oil
Downscaling[REMIND-MAgPIE 3.2-4.6] | Nationally Determined Contributions (NDCs) | CHE | Price¦Secondary Energy¦Liquids¦Oil | US$2010/GJ | Price¦Secondary Energy¦Liquids¦Oil | fuel_supply | oil | 2050 | 106.169 | Price¦Secondary Energy¦Liquids¦Oil
Downscaling[REMIND-MAgPIE 3.2-4.6] | Nationally Determined Contributions (NDCs) | CHE | Emissions¦CO2 | Mt CO2/yr | Emissions¦CO2 | scenarios - CO2 abatement | CO2 | 2020 | 30.3978 | Emissions¦CO2
Downscaling[REMIND-MAgPIE 3.2-4.6] | Nationally Determined Contributions (NDCs) | CHE | Emissions¦CO2 | Mt CO2/yr | Emissions¦CO2 | scenarios - CO2 abatement | CO2 | 2025 | 30.5834 | Emissions¦CO2
Downscaling[REMIND-MAgPIE 3.2-4.6] | Nationally Determined Contributions (NDCs) | CHE | Emissions¦CO2 | Mt CO2/yr | Emissions¦CO2 | scenarios - CO2 abatement | CO2 | 2030 | 28.7074 | Emissions¦CO2
Downscaling[REMIND-MAgPIE 3.2-4.6] | Nationally Determined Contributions (NDCs) | CHE | Emissions¦CO2 | Mt CO2/yr | Emissions¦CO2 | scenarios - CO2 abatement | CO2 | 2035 | 27.0745 | Emissions¦CO2
Downscaling[REMIND-MAgPIE 3.2-4.6] | Nationally Determined Contributions (NDCs) | CHE | Emissions¦CO2 | Mt CO2/yr | Emissions¦CO2 | scenarios - CO2 abatement | CO2 | 2040 | 24.7932 | Emissions¦CO2
Downscaling[REMIND-MAgPIE 3.2-4.6] | Nationally Determined Contributions (NDCs) | CHE | Emissions¦CO2 | Mt CO2/yr | Emissions¦CO2 | scenarios - CO2 abatement | CO2 | 2045 | 21.3257 | Emissions¦CO2
Downscaling[REMIND-MAgPIE 3.2-4.6] | Nationally Determined Contributions (NDCs) | CHE | Emissions¦CO2 | Mt CO2/yr | Emissions¦CO2 | scenarios - CO2 abatement | CO2 | 2050 | 18.3324 | Emissions¦CO2
Downscaling[REMIND-MAgPIE 3.2-4.6] | Nationally Determined Contributions (NDCs) | CHE | Emissions¦CO2¦Energy | Mt CO2/yr | Emissions¦CO2¦Energy | scenarios - CO2 abatement | CO2 | 2020 | 33.4022 | Emissions¦CO2¦Energy
Downscaling[REMIND-MAgPIE 3.2-4.6] | Nationally Determined Contributions (NDCs) | CHE | Emissions¦CO2¦Energy | Mt CO2/yr | Emissions¦CO2¦Energy | scenarios - CO2 abatement | CO2 | 2025 | 32.6907 | Emissions¦CO2¦Energy
Downscaling[REMIND-MAgPIE 3.2-4.6] | Nationally Determined Contributions (NDCs) | CHE | Emissions¦CO2¦Energy | Mt CO2/yr | Emissions¦CO2¦Energy | scenarios - CO2 abatement | CO2 | 2030 | 31.1992 | Emissions¦CO2¦Energy
Downscaling[REMIND-MAgPIE 3.2-4.6] | Nationally Determined Contributions (NDCs) | CHE | Emissions¦CO2¦Energy | Mt CO2/yr | Emissions¦CO2¦Energy | scenarios - CO2 abatement | CO2 | 2035 | 29.4887 | Emissions¦CO2¦Energy
Downscaling[REMIND-MAgPIE 3.2-4.6] | Nationally Determined Contributions (NDCs) | CHE | Emissions¦CO2¦Energy | Mt CO2/yr | Emissions¦CO2¦Energy | scenarios - CO2 abatement | CO2 | 2040 | 27.2502 | Emissions¦CO2¦Energy
Downscaling[REMIND-MAgPIE 3.2-4.6] | Nationally Determined Contributions (NDCs) | CHE | Emissions¦CO2¦Energy | Mt CO2/yr | Emissions¦CO2¦Energy | scenarios - CO2 abatement | CO2 | 2045 | 23.8789 | Emissions¦CO2¦Energy
Downscaling[REMIND-MAgPIE 3.2-4.6] | Nationally Determined Contributions (NDCs) | CHE | Emissions¦CO2¦Energy | Mt CO2/yr | Emissions¦CO2¦Energy | scenarios - CO2 abatement | CO2 | 2050 | 20.9456 | Emissions¦CO2¦Energy
Downscaling[REMIND-MAgPIE 3.2-4.6] | Net Zero 2050 | CHE | Carbon Sequestration¦CCS | Mt CO2/yr | Carbon Sequestration¦CCS | CCS potential |  | 2020 | 0 | Carbon Sequestration¦CCS
Downscaling[REMIND-MAgPIE 3.2-4.6] | Net Zero 2050 | CHE | Carbon Sequestration¦CCS | Mt CO2/yr | Carbon Sequestration¦CCS | CCS potential |  | 2025 | 0.189 | Carbon Sequestration¦CCS
Downscaling[REMIND-MAgPIE 3.2-4.6] | Net Zero 2050 | CHE | Carbon Sequestration¦CCS | Mt CO2/yr | Carbon Sequestration¦CCS | CCS potential |  | 2030 | 2.3084 | Carbon Sequestration¦CCS
Downscaling[REMIND-MAgPIE 3.2-4.6] | Net Zero 2050 | CHE | Carbon Sequestration¦CCS | Mt CO2/yr | Carbon Sequestration¦CCS | CCS potential |  | 2035 | 5.0006 | Carbon Sequestration¦CCS
Downscaling[REMIND-MAgPIE 3.2-4.6] | Net Zero 2050 | CHE | Carbon Sequestration¦CCS | Mt CO2/yr | Carbon Sequestration¦CCS | CCS potential |  | 2040 | 6.7593 | Carbon Sequestration¦CCS
Downscaling[REMIND-MAgPIE 3.2-4.6] | Net Zero 2050 | CHE | Carbon Sequestration¦CCS | Mt CO2/yr | Carbon Sequestration¦CCS | CCS potential |  | 2045 | 7.7156 | Carbon Sequestration¦CCS
Downscaling[REMIND-MAgPIE 3.2-4.6] | Net Zero 2050 | CHE | Carbon Sequestration¦CCS | Mt CO2/yr | Carbon Sequestration¦CCS | CCS potential |  | 2050 | 7.9974 | Carbon Sequestration¦CCS
Downscaling[REMIND-MAgPIE 3.2-4.6] | Net Zero 2050 | CHE | Final Energy¦Industry¦Electricity | EJ/yr | Final Energy¦Industry¦Electricity | demand_projection | elc_industry | 2020 | 0.0687 | Final Energy¦Industry¦Electricity
Downscaling[REMIND-MAgPIE 3.2-4.6] | Net Zero 2050 | CHE | Final Energy¦Industry¦Electricity | EJ/yr | Final Energy¦Industry¦Electricity | demand_projection | elc_industry | 2025 | 0.0667 | Final Energy¦Industry¦Electricity
Downscaling[REMIND-MAgPIE 3.2-4.6] | Net Zero 2050 | CHE | Final Energy¦Industry¦Electricity | EJ/yr | Final Energy¦Industry¦Electricity | demand_projection | elc_industry | 2030 | 0.0664 | Final Energy¦Industry¦Electricity
Downscaling[REMIND-MAgPIE 3.2-4.6] | Net Zero 2050 | CHE | Final Energy¦Industry¦Electricity | EJ/yr | Final Energy¦Industry¦Electricity | demand_projection | elc_industry | 2035 | 0.0634 | Final Energy¦Industry¦Electricity
Downscaling[REMIND-MAgPIE 3.2-4.6] | Net Zero 2050 | CHE | Final Energy¦Industry¦Electricity | EJ/yr | Final Energy¦Industry¦Electricity | demand_projection | elc_industry | 2040 | 0.062 | Final Energy¦Industry¦Electricity
Downscaling[REMIND-MAgPIE 3.2-4.6] | Net Zero 2050 | CHE | Final Energy¦Industry¦Electricity | EJ/yr | Final Energy¦Industry¦Electricity | demand_projection | elc_industry | 2045 | 0.0599 | Final Energy¦Industry¦Electricity
Downscaling[REMIND-MAgPIE 3.2-4.6] | Net Zero 2050 | CHE | Final Energy¦Industry¦Electricity | EJ/yr | Final Energy¦Industry¦Electricity | demand_projection | elc_industry | 2050 | 0.0554 | Final Energy¦Industry¦Electricity
Downscaling[REMIND-MAgPIE 3.2-4.6] | Net Zero 2050 | CHE | Final Energy¦Residential and Commercial¦Electricity | EJ/yr | Final Energy¦Residential and Commercial¦Electricity | demand_projection | elc_buildings | 2020 | 0.1488 | Final Energy¦Residential and Commercial¦Electricity
Downscaling[REMIND-MAgPIE 3.2-4.6] | Net Zero 2050 | CHE | Final Energy¦Residential and Commercial¦Electricity | EJ/yr | Final Energy¦Residential and Commercial¦Electricity | demand_projection | elc_buildings | 2025 | 0.1536 | Final Energy¦Residential and Commercial¦Electricity
Downscaling[REMIND-MAgPIE 3.2-4.6] | Net Zero 2050 | CHE | Final Energy¦Residential and Commercial¦Electricity | EJ/yr | Final Energy¦Residential and Commercial¦Electricity | demand_projection | elc_buildings | 2030 | 0.1671 | Final Energy¦Residential and Commercial¦Electricity
Downscaling[REMIND-MAgPIE 3.2-4.6] | Net Zero 2050 | CHE | Final Energy¦Residential and Commercial¦Electricity | EJ/yr | Final Energy¦Residential and Commercial¦Electricity | demand_projection | elc_buildings | 2035 | 0.1709 | Final Energy¦Residential and Commercial¦Electricity
Downscaling[REMIND-MAgPIE 3.2-4.6] | Net Zero 2050 | CHE | Final Energy¦Residential and Commercial¦Electricity | EJ/yr | Final Energy¦Residential and Commercial¦Electricity | demand_projection | elc_buildings | 2040 | 0.174 | Final Energy¦Residential and Commercial¦Electricity
Downscaling[REMIND-MAgPIE 3.2-4.6] | Net Zero 2050 | CHE | Final Energy¦Residential and Commercial¦Electricity | EJ/yr | Final Energy¦Residential and Commercial¦Electricity | demand_projection | elc_buildings | 2045 | 0.1692 | Final Energy¦Residential and Commercial¦Electricity
Downscaling[REMIND-MAgPIE 3.2-4.6] | Net Zero 2050 | CHE | Final Energy¦Residential and Commercial¦Electricity | EJ/yr | Final Energy¦Residential and Commercial¦Electricity | demand_projection | elc_buildings | 2050 | 0.1647 | Final Energy¦Residential and Commercial¦Electricity
Downscaling[REMIND-MAgPIE 3.2-4.6] | Net Zero 2050 | CHE | Final Energy¦Transportation¦Electricity | EJ/yr | Final Energy¦Transportation¦Electricity | demand_projection | elc_transport | 2020 | 0.0091 | Final Energy¦Transportation¦Electricity
Downscaling[REMIND-MAgPIE 3.2-4.6] | Net Zero 2050 | CHE | Final Energy¦Transportation¦Electricity | EJ/yr | Final Energy¦Transportation¦Electricity | demand_projection | elc_transport | 2025 | 0.0166 | Final Energy¦Transportation¦Electricity
Downscaling[REMIND-MAgPIE 3.2-4.6] | Net Zero 2050 | CHE | Final Energy¦Transportation¦Electricity | EJ/yr | Final Energy¦Transportation¦Electricity | demand_projection | elc_transport | 2030 | 0.0307 | Final Energy¦Transportation¦Electricity
Downscaling[REMIND-MAgPIE 3.2-4.6] | Net Zero 2050 | CHE | Final Energy¦Transportation¦Electricity | EJ/yr | Final Energy¦Transportation¦Electricity | demand_projection | elc_transport | 2035 | 0.0467 | Final Energy¦Transportation¦Electricity
Downscaling[REMIND-MAgPIE 3.2-4.6] | Net Zero 2050 | CHE | Final Energy¦Transportation¦Electricity | EJ/yr | Final Energy¦Transportation¦Electricity | demand_projection | elc_transport | 2040 | 0.0628 | Final Energy¦Transportation¦Electricity
Downscaling[REMIND-MAgPIE 3.2-4.6] | Net Zero 2050 | CHE | Final Energy¦Transportation¦Electricity | EJ/yr | Final Energy¦Transportation¦Electricity | demand_projection | elc_transport | 2045 | 0.0793 | Final Energy¦Transportation¦Electricity
Downscaling[REMIND-MAgPIE 3.2-4.6] | Net Zero 2050 | CHE | Final Energy¦Transportation¦Electricity | EJ/yr | Final Energy¦Transportation¦Electricity | demand_projection | elc_transport | 2050 | 0.0891 | Final Energy¦Transportation¦Electricity
Downscaling[REMIND-MAgPIE 3.2-4.6] | Net Zero 2050 | CHE | Secondary Energy¦Hydrogen | EJ/yr | Secondary Energy¦Hydrogen | demand_projection | hydrogen_allsect | 2020 | 0.0004 | Secondary Energy¦Hydrogen
Downscaling[REMIND-MAgPIE 3.2-4.6] | Net Zero 2050 | CHE | Secondary Energy¦Hydrogen | EJ/yr | Secondary Energy¦Hydrogen | demand_projection | hydrogen_allsect | 2025 | 0.0019 | Secondary Energy¦Hydrogen
Downscaling[REMIND-MAgPIE 3.2-4.6] | Net Zero 2050 | CHE | Secondary Energy¦Hydrogen | EJ/yr | Secondary Energy¦Hydrogen | demand_projection | hydrogen_allsect | 2030 | 0.0052 | Secondary Energy¦Hydrogen
Downscaling[REMIND-MAgPIE 3.2-4.6] | Net Zero 2050 | CHE | Secondary Energy¦Hydrogen | EJ/yr | Secondary Energy¦Hydrogen | demand_projection | hydrogen_allsect | 2035 | 0.013 | Secondary Energy¦Hydrogen
Downscaling[REMIND-MAgPIE 3.2-4.6] | Net Zero 2050 | CHE | Secondary Energy¦Hydrogen | EJ/yr | Secondary Energy¦Hydrogen | demand_projection | hydrogen_allsect | 2040 | 0.0228 | Secondary Energy¦Hydrogen
Downscaling[REMIND-MAgPIE 3.2-4.6] | Net Zero 2050 | CHE | Secondary Energy¦Hydrogen | EJ/yr | Secondary Energy¦Hydrogen | demand_projection | hydrogen_allsect | 2045 | 0.0328 | Secondary Energy¦Hydrogen
Downscaling[REMIND-MAgPIE 3.2-4.6] | Net Zero 2050 | CHE | Secondary Energy¦Hydrogen | EJ/yr | Secondary Energy¦Hydrogen | demand_projection | hydrogen_allsect | 2050 | 0.0423 | Secondary Energy¦Hydrogen
Downscaling[REMIND-MAgPIE 3.2-4.6] | Net Zero 2050 | CHE | Emissions¦CO2¦Power (estimated) | Mt CO2 | Secondary Energy¦Electricity¦Coal | elec_co2 |  | 2020 | 0.6956 | Secondary Energy¦Electricity¦Coal | 94
Downscaling[REMIND-MAgPIE 3.2-4.6] | Net Zero 2050 | CHE | Emissions¦CO2¦Power (estimated) | Mt CO2 | Secondary Energy¦Electricity¦Coal | elec_co2 |  | 2025 | 0.5546 | Secondary Energy¦Electricity¦Coal | 94
Downscaling[REMIND-MAgPIE 3.2-4.6] | Net Zero 2050 | CHE | Emissions¦CO2¦Power (estimated) | Mt CO2 | Secondary Energy¦Electricity¦Coal | elec_co2 |  | 2030 | 0.235 | Secondary Energy¦Electricity¦Coal | 94
Downscaling[REMIND-MAgPIE 3.2-4.6] | Net Zero 2050 | CHE | Emissions¦CO2¦Power (estimated) | Mt CO2 | Secondary Energy¦Electricity¦Coal | elec_co2 |  | 2035 | 0 | Secondary Energy¦Electricity¦Coal | 94
Downscaling[REMIND-MAgPIE 3.2-4.6] | Net Zero 2050 | CHE | Emissions¦CO2¦Power (estimated) | Mt CO2 | Secondary Energy¦Electricity¦Coal | elec_co2 |  | 2040 | 0 | Secondary Energy¦Electricity¦Coal | 94
Downscaling[REMIND-MAgPIE 3.2-4.6] | Net Zero 2050 | CHE | Emissions¦CO2¦Power (estimated) | Mt CO2 | Secondary Energy¦Electricity¦Coal | elec_co2 |  | 2045 | 0 | Secondary Energy¦Electricity¦Coal | 94
Downscaling[REMIND-MAgPIE 3.2-4.6] | Net Zero 2050 | CHE | Emissions¦CO2¦Power (estimated) | Mt CO2 | Secondary Energy¦Electricity¦Coal | elec_co2 |  | 2050 | 0 | Secondary Energy¦Electricity¦Coal | 94
Downscaling[REMIND-MAgPIE 3.2-4.6] | Net Zero 2050 | CHE | Emissions¦CO2¦Power (estimated) | Mt CO2 | Secondary Energy¦Electricity¦Gas | elec_co2 |  | 2020 | 0.143 | Secondary Energy¦Electricity¦Gas | 55
Downscaling[REMIND-MAgPIE 3.2-4.6] | Net Zero 2050 | CHE | Emissions¦CO2¦Power (estimated) | Mt CO2 | Secondary Energy¦Electricity¦Gas | elec_co2 |  | 2025 | 0.132 | Secondary Energy¦Electricity¦Gas | 55
Downscaling[REMIND-MAgPIE 3.2-4.6] | Net Zero 2050 | CHE | Emissions¦CO2¦Power (estimated) | Mt CO2 | Secondary Energy¦Electricity¦Gas | elec_co2 |  | 2030 | 0.077 | Secondary Energy¦Electricity¦Gas | 55
Downscaling[REMIND-MAgPIE 3.2-4.6] | Net Zero 2050 | CHE | Emissions¦CO2¦Power (estimated) | Mt CO2 | Secondary Energy¦Electricity¦Gas | elec_co2 |  | 2035 | 0.022 | Secondary Energy¦Electricity¦Gas | 55
Downscaling[REMIND-MAgPIE 3.2-4.6] | Net Zero 2050 | CHE | Emissions¦CO2¦Power (estimated) | Mt CO2 | Secondary Energy¦Electricity¦Gas | elec_co2 |  | 2040 | 0.011 | Secondary Energy¦Electricity¦Gas | 55
Downscaling[REMIND-MAgPIE 3.2-4.6] | Net Zero 2050 | CHE | Emissions¦CO2¦Power (estimated) | Mt CO2 | Secondary Energy¦Electricity¦Gas | elec_co2 |  | 2045 | 0 | Secondary Energy¦Electricity¦Gas | 55
Downscaling[REMIND-MAgPIE 3.2-4.6] | Net Zero 2050 | CHE | Emissions¦CO2¦Power (estimated) | Mt CO2 | Secondary Energy¦Electricity¦Gas | elec_co2 |  | 2050 | 0 | Secondary Energy¦Electricity¦Gas | 55
Downscaling[REMIND-MAgPIE 3.2-4.6] | Net Zero 2050 | CHE | Emissions¦CO2¦Power (estimated) | Mt CO2 | Secondary Energy¦Electricity¦Oil | elec_co2 |  | 2020 | 0.007 | Secondary Energy¦Electricity¦Oil | 70
Downscaling[REMIND-MAgPIE 3.2-4.6] | Net Zero 2050 | CHE | Emissions¦CO2¦Power (estimated) | Mt CO2 | Secondary Energy¦Electricity¦Oil | elec_co2 |  | 2025 | 0 | Secondary Energy¦Electricity¦Oil | 70
Downscaling[REMIND-MAgPIE 3.2-4.6] | Net Zero 2050 | CHE | Emissions¦CO2¦Power (estimated) | Mt CO2 | Secondary Energy¦Electricity¦Oil | elec_co2 |  | 2030 | 0 | Secondary Energy¦Electricity¦Oil | 70
Downscaling[REMIND-MAgPIE 3.2-4.6] | Net Zero 2050 | CHE | Emissions¦CO2¦Power (estimated) | Mt CO2 | Secondary Energy¦Electricity¦Oil | elec_co2 |  | 2035 | 0 | Secondary Energy¦Electricity¦Oil | 70
Downscaling[REMIND-MAgPIE 3.2-4.6] | Net Zero 2050 | CHE | Emissions¦CO2¦Power (estimated) | Mt CO2 | Secondary Energy¦Electricity¦Oil | elec_co2 |  | 2040 | 0 | Secondary Energy¦Electricity¦Oil | 70
Downscaling[REMIND-MAgPIE 3.2-4.6] | Net Zero 2050 | CHE | Emissions¦CO2¦Power (estimated) | Mt CO2 | Secondary Energy¦Electricity¦Oil | elec_co2 |  | 2045 | 0 | Secondary Energy¦Electricity¦Oil | 70
Downscaling[REMIND-MAgPIE 3.2-4.6] | Net Zero 2050 | CHE | Emissions¦CO2¦Power (estimated) | Mt CO2 | Secondary Energy¦Electricity¦Oil | elec_co2 |  | 2050 | 0 | Secondary Energy¦Electricity¦Oil | 70
Downscaling[REMIND-MAgPIE 3.2-4.6] | Net Zero 2050 | CHE | Price¦Primary Energy¦Biomass | US$2010/GJ | Price¦Primary Energy¦Biomass | fuel_supply | bioenergy | 2020 | 5.3799 | Price¦Primary Energy¦Biomass
Downscaling[REMIND-MAgPIE 3.2-4.6] | Net Zero 2050 | CHE | Price¦Primary Energy¦Biomass | US$2010/GJ | Price¦Primary Energy¦Biomass | fuel_supply | bioenergy | 2025 | 5.3957 | Price¦Primary Energy¦Biomass
Downscaling[REMIND-MAgPIE 3.2-4.6] | Net Zero 2050 | CHE | Price¦Primary Energy¦Biomass | US$2010/GJ | Price¦Primary Energy¦Biomass | fuel_supply | bioenergy | 2030 | 6.1339 | Price¦Primary Energy¦Biomass
Downscaling[REMIND-MAgPIE 3.2-4.6] | Net Zero 2050 | CHE | Price¦Primary Energy¦Biomass | US$2010/GJ | Price¦Primary Energy¦Biomass | fuel_supply | bioenergy | 2035 | 8.3713 | Price¦Primary Energy¦Biomass
Downscaling[REMIND-MAgPIE 3.2-4.6] | Net Zero 2050 | CHE | Price¦Primary Energy¦Biomass | US$2010/GJ | Price¦Primary Energy¦Biomass | fuel_supply | bioenergy | 2040 | 16.6856 | Price¦Primary Energy¦Biomass
Downscaling[REMIND-MAgPIE 3.2-4.6] | Net Zero 2050 | CHE | Price¦Primary Energy¦Biomass | US$2010/GJ | Price¦Primary Energy¦Biomass | fuel_supply | bioenergy | 2045 | 22.6018 | Price¦Primary Energy¦Biomass
Downscaling[REMIND-MAgPIE 3.2-4.6] | Net Zero 2050 | CHE | Price¦Primary Energy¦Biomass | US$2010/GJ | Price¦Primary Energy¦Biomass | fuel_supply | bioenergy | 2050 | 22.4323 | Price¦Primary Energy¦Biomass
Downscaling[REMIND-MAgPIE 3.2-4.6] | Net Zero 2050 | CHE | Price¦Primary Energy¦Coal | US$2010/GJ | Price¦Primary Energy¦Coal | fuel_supply | coal | 2020 | 2.0344 | Price¦Primary Energy¦Coal
Downscaling[REMIND-MAgPIE 3.2-4.6] | Net Zero 2050 | CHE | Price¦Primary Energy¦Coal | US$2010/GJ | Price¦Primary Energy¦Coal | fuel_supply | coal | 2025 | 2.6167 | Price¦Primary Energy¦Coal
Downscaling[REMIND-MAgPIE 3.2-4.6] | Net Zero 2050 | CHE | Price¦Primary Energy¦Coal | US$2010/GJ | Price¦Primary Energy¦Coal | fuel_supply | coal | 2030 | 1.7773 | Price¦Primary Energy¦Coal
Downscaling[REMIND-MAgPIE 3.2-4.6] | Net Zero 2050 | CHE | Price¦Primary Energy¦Coal | US$2010/GJ | Price¦Primary Energy¦Coal | fuel_supply | coal | 2035 | 1.444 | Price¦Primary Energy¦Coal
Downscaling[REMIND-MAgPIE 3.2-4.6] | Net Zero 2050 | CHE | Price¦Primary Energy¦Coal | US$2010/GJ | Price¦Primary Energy¦Coal | fuel_supply | coal | 2040 | 1.3735 | Price¦Primary Energy¦Coal
Downscaling[REMIND-MAgPIE 3.2-4.6] | Net Zero 2050 | CHE | Price¦Primary Energy¦Coal | US$2010/GJ | Price¦Primary Energy¦Coal | fuel_supply | coal | 2045 | 1.4422 | Price¦Primary Energy¦Coal
Downscaling[REMIND-MAgPIE 3.2-4.6] | Net Zero 2050 | CHE | Price¦Primary Energy¦Coal | US$2010/GJ | Price¦Primary Energy¦Coal | fuel_supply | coal | 2050 | 1.7394 | Price¦Primary Energy¦Coal
Downscaling[REMIND-MAgPIE 3.2-4.6] | Net Zero 2050 | CHE | Price¦Primary Energy¦Gas | US$2010/GJ | Price¦Primary Energy¦Gas | fuel_supply | gas | 2020 | 3.9711 | Price¦Primary Energy¦Gas
Downscaling[REMIND-MAgPIE 3.2-4.6] | Net Zero 2050 | CHE | Price¦Primary Energy¦Gas | US$2010/GJ | Price¦Primary Energy¦Gas | fuel_supply | gas | 2025 | 5.1474 | Price¦Primary Energy¦Gas
Downscaling[REMIND-MAgPIE 3.2-4.6] | Net Zero 2050 | CHE | Price¦Primary Energy¦Gas | US$2010/GJ | Price¦Primary Energy¦Gas | fuel_supply | gas | 2030 | 5.5306 | Price¦Primary Energy¦Gas
Downscaling[REMIND-MAgPIE 3.2-4.6] | Net Zero 2050 | CHE | Price¦Primary Energy¦Gas | US$2010/GJ | Price¦Primary Energy¦Gas | fuel_supply | gas | 2035 | 5.9206 | Price¦Primary Energy¦Gas
Downscaling[REMIND-MAgPIE 3.2-4.6] | Net Zero 2050 | CHE | Price¦Primary Energy¦Gas | US$2010/GJ | Price¦Primary Energy¦Gas | fuel_supply | gas | 2040 | 5.9116 | Price¦Primary Energy¦Gas
Downscaling[REMIND-MAgPIE 3.2-4.6] | Net Zero 2050 | CHE | Price¦Primary Energy¦Gas | US$2010/GJ | Price¦Primary Energy¦Gas | fuel_supply | gas | 2045 | 4.9651 | Price¦Primary Energy¦Gas
Downscaling[REMIND-MAgPIE 3.2-4.6] | Net Zero 2050 | CHE | Price¦Primary Energy¦Gas | US$2010/GJ | Price¦Primary Energy¦Gas | fuel_supply | gas | 2050 | 4.4127 | Price¦Primary Energy¦Gas
Downscaling[REMIND-MAgPIE 3.2-4.6] | Net Zero 2050 | CHE | Price¦Secondary Energy¦Liquids¦Oil | US$2010/GJ | Price¦Secondary Energy¦Liquids¦Oil | fuel_supply | oil | 2020 | 73.0016 | Price¦Secondary Energy¦Liquids¦Oil
Downscaling[REMIND-MAgPIE 3.2-4.6] | Net Zero 2050 | CHE | Price¦Secondary Energy¦Liquids¦Oil | US$2010/GJ | Price¦Secondary Energy¦Liquids¦Oil | fuel_supply | oil | 2025 | 73.9945 | Price¦Secondary Energy¦Liquids¦Oil
Downscaling[REMIND-MAgPIE 3.2-4.6] | Net Zero 2050 | CHE | Price¦Secondary Energy¦Liquids¦Oil | US$2010/GJ | Price¦Secondary Energy¦Liquids¦Oil | fuel_supply | oil | 2030 | 91.4251 | Price¦Secondary Energy¦Liquids¦Oil
Downscaling[REMIND-MAgPIE 3.2-4.6] | Net Zero 2050 | CHE | Price¦Secondary Energy¦Liquids¦Oil | US$2010/GJ | Price¦Secondary Energy¦Liquids¦Oil | fuel_supply | oil | 2035 | 80.0405 | Price¦Secondary Energy¦Liquids¦Oil
Downscaling[REMIND-MAgPIE 3.2-4.6] | Net Zero 2050 | CHE | Price¦Secondary Energy¦Liquids¦Oil | US$2010/GJ | Price¦Secondary Energy¦Liquids¦Oil | fuel_supply | oil | 2040 | 90.8967 | Price¦Secondary Energy¦Liquids¦Oil
Downscaling[REMIND-MAgPIE 3.2-4.6] | Net Zero 2050 | CHE | Price¦Secondary Energy¦Liquids¦Oil | US$2010/GJ | Price¦Secondary Energy¦Liquids¦Oil | fuel_supply | oil | 2045 | 108.5005 | Price¦Secondary Energy¦Liquids¦Oil
Downscaling[REMIND-MAgPIE 3.2-4.6] | Net Zero 2050 | CHE | Price¦Secondary Energy¦Liquids¦Oil | US$2010/GJ | Price¦Secondary Energy¦Liquids¦Oil | fuel_supply | oil | 2050 | 109.0113 | Price¦Secondary Energy¦Liquids¦Oil
Downscaling[REMIND-MAgPIE 3.2-4.6] | Net Zero 2050 | CHE | Emissions¦CO2 | Mt CO2/yr | Emissions¦CO2 | scenarios - CO2 abatement | CO2 | 2020 | 29.761 | Emissions¦CO2
Downscaling[REMIND-MAgPIE 3.2-4.6] | Net Zero 2050 | CHE | Emissions¦CO2 | Mt CO2/yr | Emissions¦CO2 | scenarios - CO2 abatement | CO2 | 2025 | 29.1222 | Emissions¦CO2
Downscaling[REMIND-MAgPIE 3.2-4.6] | Net Zero 2050 | CHE | Emissions¦CO2 | Mt CO2/yr | Emissions¦CO2 | scenarios - CO2 abatement | CO2 | 2030 | 22.7697 | Emissions¦CO2
Downscaling[REMIND-MAgPIE 3.2-4.6] | Net Zero 2050 | CHE | Emissions¦CO2 | Mt CO2/yr | Emissions¦CO2 | scenarios - CO2 abatement | CO2 | 2035 | 13.951 | Emissions¦CO2
Downscaling[REMIND-MAgPIE 3.2-4.6] | Net Zero 2050 | CHE | Emissions¦CO2 | Mt CO2/yr | Emissions¦CO2 | scenarios - CO2 abatement | CO2 | 2040 | 5.2427 | Emissions¦CO2
Downscaling[REMIND-MAgPIE 3.2-4.6] | Net Zero 2050 | CHE | Emissions¦CO2 | Mt CO2/yr | Emissions¦CO2 | scenarios - CO2 abatement | CO2 | 2045 | -1.3882 | Emissions¦CO2
Downscaling[REMIND-MAgPIE 3.2-4.6] | Net Zero 2050 | CHE | Emissions¦CO2 | Mt CO2/yr | Emissions¦CO2 | scenarios - CO2 abatement | CO2 | 2050 | -4.6597 | Emissions¦CO2
Downscaling[REMIND-MAgPIE 3.2-4.6] | Net Zero 2050 | CHE | Emissions¦CO2¦Energy | Mt CO2/yr | Emissions¦CO2¦Energy | scenarios - CO2 abatement | CO2 | 2020 | 32.8011 | Emissions¦CO2¦Energy
Downscaling[REMIND-MAgPIE 3.2-4.6] | Net Zero 2050 | CHE | Emissions¦CO2¦Energy | Mt CO2/yr | Emissions¦CO2¦Energy | scenarios - CO2 abatement | CO2 | 2025 | 31.1224 | Emissions¦CO2¦Energy
Downscaling[REMIND-MAgPIE 3.2-4.6] | Net Zero 2050 | CHE | Emissions¦CO2¦Energy | Mt CO2/yr | Emissions¦CO2¦Energy | scenarios - CO2 abatement | CO2 | 2030 | 25.567 | Emissions¦CO2¦Energy
Downscaling[REMIND-MAgPIE 3.2-4.6] | Net Zero 2050 | CHE | Emissions¦CO2¦Energy | Mt CO2/yr | Emissions¦CO2¦Energy | scenarios - CO2 abatement | CO2 | 2035 | 16.5197 | Emissions¦CO2¦Energy
Downscaling[REMIND-MAgPIE 3.2-4.6] | Net Zero 2050 | CHE | Emissions¦CO2¦Energy | Mt CO2/yr | Emissions¦CO2¦Energy | scenarios - CO2 abatement | CO2 | 2040 | 7.4128 | Emissions¦CO2¦Energy
Downscaling[REMIND-MAgPIE 3.2-4.6] | Net Zero 2050 | CHE | Emissions¦CO2¦Energy | Mt CO2/yr | Emissions¦CO2¦Energy | scenarios - CO2 abatement | CO2 | 2045 | 0.3892 | Emissions¦CO2¦Energy
Downscaling[REMIND-MAgPIE 3.2-4.6] | Net Zero 2050 | CHE | Emissions¦CO2¦Energy | Mt CO2/yr | Emissions¦CO2¦Energy | scenarios - CO2 abatement | CO2 | 2050 | -3.4455 | Emissions¦CO2¦Energy

## weo_pg
VERVESTACKS - the open USE platform · Powered by data · Shaped by vision · Guided by intuition · Fueled by passion
Conventional Technologies from WEO
| scenario | technology | attribute | 2023 | 2030 | 2050 | model_attribute | model_fuel
| Net Zero Emissions by 2050 | Bioenergy + CCUS | Annual O&M Costs (USD/kW) |  | 180 | 150 | ncap_fom | bioenergy
| Net Zero Emissions by 2050 | Bioenergy + CCUS | Capacity factor (%) |  | 0.6 | 0.6 | ncap_af | bioenergy
| Net Zero Emissions by 2050 | Bioenergy + CCUS | Capital costs (USD/kW) |  | 5150 | 4250 | ncap_cost | bioenergy
| Net Zero Emissions by 2050 | Bioenergy + CCUS | Construction Time (years) |  | 3 | 3 | ncap_iled | bioenergy
| Net Zero Emissions by 2050 | Bioenergy + CCUS | Efficiency (gross, LHV) |  | 0.3 | 0.3 | efficiency | bioenergy
| Net Zero Emissions by 2050 | Bioenergy - Large scale unit | Annual O&M Costs (USD/kW) |  | 80 | 75 | ncap_fom | bioenergy
| Net Zero Emissions by 2050 | Bioenergy - Large scale unit | Capacity factor (%) |  | 0.6 | 0.6 | ncap_af | bioenergy
| Net Zero Emissions by 2050 | Bioenergy - Large scale unit | Capital costs (USD/kW) |  | 2350 | 2200 | ncap_cost | bioenergy
| Net Zero Emissions by 2050 | Bioenergy - Large scale unit | Construction Time (years) |  | 3 | 3 | ncap_iled | bioenergy
| Net Zero Emissions by 2050 | Bioenergy - Large scale unit | Efficiency (gross, LHV) |  | 0.35 | 0.35 | efficiency | bioenergy
| Net Zero Emissions by 2050 | CCGT | Annual O&M Costs (USD/kW) |  | 25 | 25 | ncap_fom | gas
| Net Zero Emissions by 2050 | CCGT | Capital costs (USD/kW) |  | 1000 | 1000 | ncap_cost | gas
| Net Zero Emissions by 2050 | CCGT | Efficiency (gross, LHV) |  | 0.6 | 0.61 | efficiency | gas
| Net Zero Emissions by 2050 | CCGT + CCS | Annual O&M Costs (USD/kW) |  | 60 | 50 | ncap_fom | gas
| Net Zero Emissions by 2050 | CCGT + CCS | Capital costs (USD/kW) |  | 2400 | 2050 | ncap_cost | gas
| Net Zero Emissions by 2050 | CCGT + CCS | Efficiency (gross, LHV) |  | 0.52 | 0.54 | efficiency | gas
| Net Zero Emissions by 2050 | Coal + CCS | Annual O&M Costs (USD/kW) |  | 130 | 115 | ncap_fom | coal
| Net Zero Emissions by 2050 | Coal + CCS | Capital costs (USD/kW) |  | 4350 | 3750 | ncap_cost | coal
| Net Zero Emissions by 2050 | Coal + CCS | Efficiency (gross, LHV) |  | 0.38 | 0.39 | efficiency | coal
| Net Zero Emissions by 2050 | Gas turbine | Annual O&M Costs (USD/kW) |  | 20 | 20 | ncap_fom | gas
| Net Zero Emissions by 2050 | Gas turbine | Capital costs (USD/kW) |  | 500 | 500 | ncap_cost | gas
| Net Zero Emissions by 2050 | Gas turbine | Efficiency (gross, LHV) |  | 0.41 | 0.42 | efficiency | gas
| Net Zero Emissions by 2050 | Hydropower - large-scale unit | Annual O&M Costs (USD/kW) |  | 65 | 65 | ncap_fom | hydro
| Net Zero Emissions by 2050 | Hydropower - large-scale unit | Capacity factor (%) |  | 0.35 | 0.35 | ncap_af | hydro
| Net Zero Emissions by 2050 | Hydropower - large-scale unit | Capital costs (USD/kW) |  | 2650 | 2650 | ncap_cost | hydro
| Net Zero Emissions by 2050 | Hydropower - large-scale unit | Construction Time (years) |  | 4 | 4 | ncap_iled | hydro
| Net Zero Emissions by 2050 | Hydropower - large-scale unit | Efficiency (gross, LHV) |  | 1 | 1 | efficiency | hydro
| Net Zero Emissions by 2050 | IGCC | Annual O&M Costs (USD/kW) |  | 85 | 80 | ncap_fom | gas
| Net Zero Emissions by 2050 | IGCC | Capital costs (USD/kW) |  | 2350 | 2300 | ncap_cost | gas
| Net Zero Emissions by 2050 | IGCC | Efficiency (gross, LHV) |  | 0.47 | 0.5 | efficiency | gas
| Net Zero Emissions by 2050 | IGCC + CCS | Annual O&M Costs (USD/kW) |  | 180 | 150 | ncap_fom | coal
| Net Zero Emissions by 2050 | IGCC + CCS | Capital costs (USD/kW) |  | 5150 | 4350 | ncap_cost | coal
| Net Zero Emissions by 2050 | IGCC + CCS | Efficiency (gross, LHV) |  | 0.38 | 0.43 | efficiency | coal
| Net Zero Emissions by 2050 | Nuclear large | Annual O&M Costs (USD/kW) |  | 165 | 160 | ncap_fom | nuclear
| Net Zero Emissions by 2050 | Nuclear large | Capital costs (USD/kW) |  | 5100 | 4500 | ncap_cost | nuclear
| Net Zero Emissions by 2050 | Nuclear large | Efficiency (gross, LHV) |  | 0.33 | 0.33 | efficiency | nuclear
| Net Zero Emissions by 2050 | Oxyfuel + CCS | Annual O&M Costs (USD/kW) |  | 155 | 145 | ncap_fom | coal
| Net Zero Emissions by 2050 | Oxyfuel + CCS | Capital costs (USD/kW) |  | 5100 | 4800 | ncap_cost | coal
| Net Zero Emissions by 2050 | Oxyfuel + CCS | Efficiency (gross, LHV) |  | 0.38 | 0.39 | efficiency | coal
| Net Zero Emissions by 2050 | Solar photovoltaics - Large scale unit | Annual O&M Costs (USD/kW) |  | 10 | 10 | ncap_fom | solar
| Net Zero Emissions by 2050 | Solar photovoltaics - Large scale unit | Capacity factor (%) |  | 0.14 | 0.14 | ncap_af | solar
| Net Zero Emissions by 2050 | Solar photovoltaics - Large scale unit | Capital costs (USD/kW) |  | 460 | 320 | ncap_cost | solar
| Net Zero Emissions by 2050 | Solar photovoltaics - Large scale unit | Construction Time (years) |  | 1.5 | 1.5 | ncap_iled | solar
| Net Zero Emissions by 2050 | Solar photovoltaics - Large scale unit | Efficiency (gross, LHV) |  | 1 | 1 | efficiency | solar
| Net Zero Emissions by 2050 | Steam Coal - SUBCRITICAL | Annual O&M Costs (USD/kW) |  | 45 | 45 | ncap_fom | coal
| Net Zero Emissions by 2050 | Steam Coal - SUBCRITICAL | Capital costs (USD/kW) |  | 1700 | 1700 | ncap_cost | coal
| Net Zero Emissions by 2050 | Steam Coal - SUBCRITICAL | Efficiency (gross, LHV) |  | 0.39 | 0.39 | efficiency | coal
| Net Zero Emissions by 2050 | Steam Coal - SUPERCRITICAL | Annual O&M Costs (USD/kW) |  | 60 | 60 | ncap_fom | coal
| Net Zero Emissions by 2050 | Steam Coal - SUPERCRITICAL | Capital costs (USD/kW) |  | 2000 | 2000 | ncap_cost | coal
| Net Zero Emissions by 2050 | Steam Coal - SUPERCRITICAL | Efficiency (gross, LHV) |  | 0.43 | 0.43 | efficiency | coal
| Net Zero Emissions by 2050 | Steam Coal - ULTRASUPERCRITICAL | Annual O&M Costs (USD/kW) |  | 65 | 65 | ncap_fom | coal
| Net Zero Emissions by 2050 | Steam Coal - ULTRASUPERCRITICAL | Capital costs (USD/kW) |  | 2200 | 2200 | ncap_cost | coal
| Net Zero Emissions by 2050 | Steam Coal - ULTRASUPERCRITICAL | Efficiency (gross, LHV) |  | 0.46 | 0.48 | efficiency | coal
| Net Zero Emissions by 2050 | Wind offshore | Annual O&M Costs (USD/kW) |  | 45 | 35 | ncap_fom | wind
| Net Zero Emissions by 2050 | Wind offshore | Capacity factor (%) |  | 0.55 | 0.56 | ncap_af | wind
| Net Zero Emissions by 2050 | Wind offshore | Capital costs (USD/kW) |  | 2140 | 1440 | ncap_cost | wind
| Net Zero Emissions by 2050 | Wind offshore | Construction Time (years) |  | 3 | 3 | ncap_iled | wind
| Net Zero Emissions by 2050 | Wind offshore | Efficiency (gross, LHV) |  | 1 | 1 | efficiency | wind
| Net Zero Emissions by 2050 | Wind onshore | Annual O&M Costs (USD/kW) |  | 38 | 38 | ncap_fom | wind
| Net Zero Emissions by 2050 | Wind onshore | Capacity factor (%) |  | 0.3 | 0.3 | ncap_af | wind
| Net Zero Emissions by 2050 | Wind onshore | Capital costs (USD/kW) |  | 1530 | 1440 | ncap_cost | wind
| Net Zero Emissions by 2050 | Wind onshore | Construction Time (years) |  | 1.5 | 1.5 | ncap_iled | wind
| Net Zero Emissions by 2050 | Wind onshore | Efficiency (gross, LHV) |  | 1 | 1 | efficiency | wind
| Stated Policies | Bioenergy + CCUS | Annual O&M Costs (USD/kW) | 200 | 200 | 175 | ncap_fom | bioenergy
| Stated Policies | Bioenergy + CCUS | Capacity factor (%) | 0.6 | 0.6 | 0.6 | ncap_af | bioenergy
| Stated Policies | Bioenergy + CCUS | Capital costs (USD/kW) | 5750 | 5700 | 5100 | ncap_cost | bioenergy
| Stated Policies | Bioenergy + CCUS | Construction Time (years) | 3 | 3 | 3 | ncap_iled | bioenergy
| Stated Policies | Bioenergy + CCUS | Efficiency (gross, LHV) | 0.3 | 0.3 | 0.3 | efficiency | bioenergy
| Stated Policies | Bioenergy - Large scale unit | Annual O&M Costs (USD/kW) | 85 | 85 | 80 | ncap_fom | bioenergy
| Stated Policies | Bioenergy - Large scale unit | Capacity factor (%) | 0.6 | 0.6 | 0.6 | ncap_af | bioenergy
| Stated Policies | Bioenergy - Large scale unit | Capital costs (USD/kW) | 2400 | 2350 | 2300 | ncap_cost | bioenergy
| Stated Policies | Bioenergy - Large scale unit | Construction Time (years) | 3 | 3 | 3 | ncap_iled | bioenergy
| Stated Policies | Bioenergy - Large scale unit | Efficiency (gross, LHV) | 0.35 | 0.35 | 0.35 | efficiency | bioenergy
| Stated Policies | CCGT | Annual O&M Costs (USD/kW) | 25 | 25 | 25 | ncap_fom | gas
| Stated Policies | CCGT | Capital costs (USD/kW) | 1000 | 1000 | 1000 | ncap_cost | gas
| Stated Policies | CCGT | Efficiency (gross, LHV) | 0.59 | 0.6 | 0.61 | efficiency | gas
| Stated Policies | CCGT + CCS | Annual O&M Costs (USD/kW) | 75 | 75 | 60 | ncap_fom | gas
| Stated Policies | CCGT + CCS | Capital costs (USD/kW) | 3100 | 3100 | 2400 | ncap_cost | gas
| Stated Policies | CCGT + CCS | Efficiency (gross, LHV) | 0.51 | 0.52 | 0.54 | efficiency | gas
| Stated Policies | Coal + CCS | Annual O&M Costs (USD/kW) | 165 | 165 | 130 | ncap_fom | coal
| Stated Policies | Coal + CCS | Capital costs (USD/kW) | 5500 | 5500 | 4350 | ncap_cost | coal
| Stated Policies | Coal + CCS | Efficiency (gross, LHV) | 0.37 | 0.38 | 0.39 | efficiency | coal
| Stated Policies | Gas turbine | Annual O&M Costs (USD/kW) | 20 | 20 | 20 | ncap_fom | gas
| Stated Policies | Gas turbine | Capital costs (USD/kW) | 500 | 500 | 500 | ncap_cost | gas
| Stated Policies | Gas turbine | Efficiency (gross, LHV) | 0.4 | 0.41 | 0.42 | efficiency | gas
| Stated Policies | Hydropower - large-scale unit | Annual O&M Costs (USD/kW) | 65 | 65 | 65 | ncap_fom | hydro
| Stated Policies | Hydropower - large-scale unit | Capacity factor (%) | 0.35 | 0.35 | 0.35 | ncap_af | hydro
| Stated Policies | Hydropower - large-scale unit | Capital costs (USD/kW) | 2650 | 2650 | 2650 | ncap_cost | hydro
| Stated Policies | Hydropower - large-scale unit | Construction Time (years) | 4 | 4 | 4 | ncap_iled | hydro
| Stated Policies | Hydropower - large-scale unit | Efficiency (gross, LHV) | 1 | 1 | 1 | efficiency | hydro
| Stated Policies | IGCC | Annual O&M Costs (USD/kW) | 95 | 85 | 80 | ncap_fom | gas
| Stated Policies | IGCC | Capital costs (USD/kW) | 2500 | 2350 | 2300 | ncap_cost | gas
| Stated Policies | IGCC | Efficiency (gross, LHV) | 0.45 | 0.47 | 0.5 | efficiency | gas
| Stated Policies | IGCC + CCS | Annual O&M Costs (USD/kW) | 205 | 200 | 180 | ncap_fom | coal
| Stated Policies | IGCC + CCS | Capital costs (USD/kW) | 5850 | 5700 | 5100 | ncap_cost | coal
| Stated Policies | IGCC + CCS | Efficiency (gross, LHV) | 0.36 | 0.38 | 0.43 | efficiency | coal
| Stated Policies | Nuclear large | Annual O&M Costs (USD/kW) | 165 | 165 | 160 | ncap_fom | nuclear
| Stated Policies | Nuclear large | Capital costs (USD/kW) | 6600 | 5100 | 4500 | ncap_cost | nuclear
| Stated Policies | Nuclear large | Efficiency (gross, LHV) | 0.33 | 0.33 | 0.33 | efficiency | nuclear
| Stated Policies | Oxyfuel + CCS | Annual O&M Costs (USD/kW) | 170 | 170 | 155 | ncap_fom | coal
| Stated Policies | Oxyfuel + CCS | Capital costs (USD/kW) | 5700 | 5700 | 5100 | ncap_cost | coal
| Stated Policies | Oxyfuel + CCS | Efficiency (gross, LHV) | 0.37 | 0.38 | 0.39 | efficiency | coal
| Stated Policies | Solar photovoltaics - Large scale unit | Annual O&M Costs (USD/kW) | 12 | 10 | 10 | ncap_fom | solar
| Stated Policies | Solar photovoltaics - Large scale unit | Capacity factor (%) | 0.14 | 0.14 | 0.14 | ncap_af | solar
| Stated Policies | Solar photovoltaics - Large scale unit | Capital costs (USD/kW) | 750 | 480 | 340 | ncap_cost | solar
| Stated Policies | Solar photovoltaics - Large scale unit | Construction Time (years) | 1.5 | 1.5 | 1.5 | ncap_iled | solar
| Stated Policies | Solar photovoltaics - Large scale unit | Efficiency (gross, LHV) | 1 | 1 | 1 | efficiency | solar
| Stated Policies | Steam Coal - SUBCRITICAL | Annual O&M Costs (USD/kW) | 45 | 45 | 45 | ncap_fom | coal
| Stated Policies | Steam Coal - SUBCRITICAL | Capital costs (USD/kW) | 1700 | 1700 | 1700 | ncap_cost | coal
| Stated Policies | Steam Coal - SUBCRITICAL | Efficiency (gross, LHV) | 0.39 | 0.39 | 0.39 | efficiency | coal
| Stated Policies | Steam Coal - SUPERCRITICAL | Annual O&M Costs (USD/kW) | 60 | 60 | 60 | ncap_fom | coal
| Stated Policies | Steam Coal - SUPERCRITICAL | Capital costs (USD/kW) | 2000 | 2000 | 2000 | ncap_cost | coal
| Stated Policies | Steam Coal - SUPERCRITICAL | Efficiency (gross, LHV) | 0.43 | 0.43 | 0.43 | efficiency | coal
| Stated Policies | Steam Coal - ULTRASUPERCRITICAL | Annual O&M Costs (USD/kW) | 65 | 65 | 65 | ncap_fom | coal
| Stated Policies | Steam Coal - ULTRASUPERCRITICAL | Capital costs (USD/kW) | 2200 | 2200 | 2200 | ncap_cost | coal
| Stated Policies | Steam Coal - ULTRASUPERCRITICAL | Efficiency (gross, LHV) | 0.46 | 0.46 | 0.48 | efficiency | coal
| Stated Policies | Wind offshore | Annual O&M Costs (USD/kW) | 60 | 50 | 40 | ncap_fom | wind
| Stated Policies | Wind offshore | Capacity factor (%) | 0.5 | 0.55 | 0.56 | ncap_af | wind
| Stated Policies | Wind offshore | Capital costs (USD/kW) | 3120 | 2280 | 1660 | ncap_cost | wind
| Stated Policies | Wind offshore | Construction Time (years) | 3 | 3 | 3 | ncap_iled | wind
| Stated Policies | Wind offshore | Efficiency (gross, LHV) | 1 | 1 | 1 | efficiency | wind
| Stated Policies | Wind onshore | Annual O&M Costs (USD/kW) | 42 | 40 | 38 | ncap_fom | wind
| Stated Policies | Wind onshore | Capacity factor (%) | 0.29 | 0.3 | 0.3 | ncap_af | wind
| Stated Policies | Wind onshore | Capital costs (USD/kW) | 1630 | 1550 | 1490 | ncap_cost | wind
| Stated Policies | Wind onshore | Construction Time (years) | 1.5 | 1.5 | 1.5 | ncap_iled | wind
| Stated Policies | Wind onshore | Efficiency (gross, LHV) | 1 | 1 | 1 | efficiency | wind

## re_targets
VERVESTACKS - the open USE platform · Powered by data · Shaped by vision · Guided by intuition · Fueled by passion
RE Targets from EMBER
| TARGET_YEAR | FUEL_CATEGORY | METRIC | VALUE | SOURCE_TYPE | SOURCE_NAME | PUBLISHER | ANNOUNCEMENT_DATE | LINK | SOURCE_SUMMARY | NOTES
| 2030 | Hydro | capacity_total_gw | 17.1 | National strategy or plans (approved) | Energieperspektiven 2050+. Tabellen und Grafiken des Kurzberichts | Swiss Federal Office of Energy | 2022-04-12 | https://www.bfe.admin.ch/bfe/en/home/politik/energieperspektiven-2050-plus.exturl.html/aHR0cHM6Ly9wdWJkYi5iZmUuYWRtaW4uY2gvZGUvcHVibGljYX/Rpb24vZG93bmxvYWQvMTAzMjQ=.html | Switzerland's Net-Zero by 2050 goal is accompanied by explicit targets listed in the datasheet, which is provided in conjunction with the Energy Strategy Summary document. The Swiss Ministry of Energy provides the generation of TWh breakdowns of all energy sources, including renewables used in electricity generation with future projections. | Tabelle 12: Stromerzeugung neuer erneuerbarer Energien - Generation (TWh) Breakdown of Renewable technologies. In the datasheet, biomass, biogas, and geothermal are grouped under "Other Renewables" Abbildung 18: Stromerzeugung nach Technologien - Generation (TWh) Breakdown of all energy sources Tabelle 11: Installierte Leistung nach Technologien - installed capacity numbers in GW
| 2030 | Nuclear | capacity_total_gw | 1.2 | National strategy or plans (approved) | Energieperspektiven 2050+. Tabellen und Grafiken des Kurzberichts | Swiss Federal Office of Energy | 2022-04-12 | https://www.bfe.admin.ch/bfe/en/home/politik/energieperspektiven-2050-plus.exturl.html/aHR0cHM6Ly9wdWJkYi5iZmUuYWRtaW4uY2gvZGUvcHVibGljYX/Rpb24vZG93bmxvYWQvMTAzMjQ=.html | Switzerland's Net-Zero by 2050 goal is accompanied by explicit targets listed in the datasheet, which is provided in conjunction with the Energy Strategy Summary document. The Swiss Ministry of Energy provides the generation of TWh breakdowns of all energy sources, including renewables used in electricity generation with future projections. | Tabelle 12: Stromerzeugung neuer erneuerbarer Energien - Generation (TWh) Breakdown of Renewable technologies. In the datasheet, biomass, biogas, and geothermal are grouped under "Other Renewables" Abbildung 18: Stromerzeugung nach Technologien - Generation (TWh) Breakdown of all energy sources Tabelle 11: Installierte Leistung nach Technologien - installed capacity numbers in GW
| 2030 | Other Fossil | capacity_total_gw | 0.6 | National strategy or plans (approved) | Energieperspektiven 2050+. Tabellen und Grafiken des Kurzberichts | Swiss Federal Office of Energy | 2022-04-12 | https://www.bfe.admin.ch/bfe/en/home/politik/energieperspektiven-2050-plus.exturl.html/aHR0cHM6Ly9wdWJkYi5iZmUuYWRtaW4uY2gvZGUvcHVibGljYX/Rpb24vZG93bmxvYWQvMTAzMjQ=.html | Switzerland's Net-Zero by 2050 goal is accompanied by explicit targets listed in the datasheet, which is provided in conjunction with the Energy Strategy Summary document. The Swiss Ministry of Energy provides the generation of TWh breakdowns of all energy sources, including renewables used in electricity generation with future projections. | Tabelle 12: Stromerzeugung neuer erneuerbarer Energien - Generation (TWh) Breakdown of Renewable technologies. In the datasheet, biomass, biogas, and geothermal are grouped under "Other Renewables" Abbildung 18: Stromerzeugung nach Technologien - Generation (TWh) Breakdown of all energy sources Tabelle 11: Installierte Leistung nach Technologien - installed capacity numbers in GW
| 2030 | Other Renewables | capacity_total_gw | 0.4 | National strategy or plans (approved) | Energieperspektiven 2050+. Tabellen und Grafiken des Kurzberichts | Swiss Federal Office of Energy | 2022-04-12 | https://www.bfe.admin.ch/bfe/en/home/politik/energieperspektiven-2050-plus.exturl.html/aHR0cHM6Ly9wdWJkYi5iZmUuYWRtaW4uY2gvZGUvcHVibGljYX/Rpb24vZG93bmxvYWQvMTAzMjQ=.html | Switzerland's Net-Zero by 2050 goal is accompanied by explicit targets listed in the datasheet, which is provided in conjunction with the Energy Strategy Summary document. The Swiss Ministry of Energy provides the generation of TWh breakdowns of all energy sources, including renewables used in electricity generation with future projections. | Tabelle 12: Stromerzeugung neuer erneuerbarer Energien - Generation (TWh) Breakdown of Renewable technologies. In the datasheet, biomass, biogas, and geothermal are grouped under "Other Renewables" Abbildung 18: Stromerzeugung nach Technologien - Generation (TWh) Breakdown of all energy sources Tabelle 11: Installierte Leistung nach Technologien - installed capacity numbers in GW
| 2030 | Solar | capacity_total_gw | 9.8 | National strategy or plans (approved) | Energieperspektiven 2050+. Tabellen und Grafiken des Kurzberichts | Swiss Federal Office of Energy | 2022-04-12 | https://www.bfe.admin.ch/bfe/en/home/politik/energieperspektiven-2050-plus.exturl.html/aHR0cHM6Ly9wdWJkYi5iZmUuYWRtaW4uY2gvZGUvcHVibGljYX/Rpb24vZG93bmxvYWQvMTAzMjQ=.html | Switzerland's Net-Zero by 2050 goal is accompanied by explicit targets listed in the datasheet, which is provided in conjunction with the Energy Strategy Summary document. The Swiss Ministry of Energy provides the generation of TWh breakdowns of all energy sources, including renewables used in electricity generation with future projections. | Tabelle 12: Stromerzeugung neuer erneuerbarer Energien - Generation (TWh) Breakdown of Renewable technologies. In the datasheet, biomass, biogas, and geothermal are grouped under "Other Renewables" Abbildung 18: Stromerzeugung nach Technologien - Generation (TWh) Breakdown of all energy sources Tabelle 11: Installierte Leistung nach Technologien - installed capacity numbers in GW
| 2030 | Wind | capacity_total_gw | 0.3 | National strategy or plans (approved) | Energieperspektiven 2050+. Tabellen und Grafiken des Kurzberichts | Swiss Federal Office of Energy | 2022-04-12 | https://www.bfe.admin.ch/bfe/en/home/politik/energieperspektiven-2050-plus.exturl.html/aHR0cHM6Ly9wdWJkYi5iZmUuYWRtaW4uY2gvZGUvcHVibGljYX/Rpb24vZG93bmxvYWQvMTAzMjQ=.html | Switzerland's Net-Zero by 2050 goal is accompanied by explicit targets listed in the datasheet, which is provided in conjunction with the Energy Strategy Summary document. The Swiss Ministry of Energy provides the generation of TWh breakdowns of all energy sources, including renewables used in electricity generation with future projections. | Tabelle 12: Stromerzeugung neuer erneuerbarer Energien - Generation (TWh) Breakdown of Renewable technologies. In the datasheet, biomass, biogas, and geothermal are grouped under "Other Renewables" Abbildung 18: Stromerzeugung nach Technologien - Generation (TWh) Breakdown of all energy sources Tabelle 11: Installierte Leistung nach Technologien - installed capacity numbers in GW
| 2030 | Bioenergy | generation_twh | 0.6 | National strategy or plans (approved) | Energieperspektiven 2050+. Tabellen und Grafiken des Kurzberichts | Swiss Federal Office of Energy | 2022-04-12 | https://www.bfe.admin.ch/bfe/en/home/politik/energieperspektiven-2050-plus.exturl.html/aHR0cHM6Ly9wdWJkYi5iZmUuYWRtaW4uY2gvZGUvcHVibGljYX/Rpb24vZG93bmxvYWQvMTAzMjQ=.html | Switzerland's Net-Zero by 2050 goal is accompanied by explicit targets listed in the datasheet, which is provided in conjunction with the Energy Strategy Summary document. The Swiss Ministry of Energy provides the generation of TWh breakdowns of all energy sources, including renewables used in electricity generation with future projections. | Tabelle 12: Stromerzeugung neuer erneuerbarer Energien - Generation (TWh) Breakdown of Renewable technologies. In the datasheet, biomass, biogas, and geothermal are grouped under "Other Renewables" Abbildung 18: Stromerzeugung nach Technologien - Generation (TWh) Breakdown of all energy sources Tabelle 11: Installierte Leistung nach Technologien - installed capacity numbers in GW
| 2030 | Hydro | generation_twh | 41.7 | National strategy or plans (approved) | Energieperspektiven 2050+. Tabellen und Grafiken des Kurzberichts | Swiss Federal Office of Energy | 2022-04-12 | https://www.bfe.admin.ch/bfe/en/home/politik/energieperspektiven-2050-plus.exturl.html/aHR0cHM6Ly9wdWJkYi5iZmUuYWRtaW4uY2gvZGUvcHVibGljYX/Rpb24vZG93bmxvYWQvMTAzMjQ=.html | Switzerland's Net-Zero by 2050 goal is accompanied by explicit targets listed in the datasheet, which is provided in conjunction with the Energy Strategy Summary document. The Swiss Ministry of Energy provides the generation of TWh breakdowns of all energy sources, including renewables used in electricity generation with future projections. | Tabelle 12: Stromerzeugung neuer erneuerbarer Energien - Generation (TWh) Breakdown of Renewable technologies. In the datasheet, biomass, biogas, and geothermal are grouped under "Other Renewables" Abbildung 18: Stromerzeugung nach Technologien - Generation (TWh) Breakdown of all energy sources Tabelle 11: Installierte Leistung nach Technologien - installed capacity numbers in GW
| 2030 | Nuclear | generation_twh | 8.8 | National strategy or plans (approved) | Energieperspektiven 2050+. Tabellen und Grafiken des Kurzberichts | Swiss Federal Office of Energy | 2022-04-12 | https://www.bfe.admin.ch/bfe/en/home/politik/energieperspektiven-2050-plus.exturl.html/aHR0cHM6Ly9wdWJkYi5iZmUuYWRtaW4uY2gvZGUvcHVibGljYX/Rpb24vZG93bmxvYWQvMTAzMjQ=.html | Switzerland's Net-Zero by 2050 goal is accompanied by explicit targets listed in the datasheet, which is provided in conjunction with the Energy Strategy Summary document. The Swiss Ministry of Energy provides the generation of TWh breakdowns of all energy sources, including renewables used in electricity generation with future projections. | Tabelle 12: Stromerzeugung neuer erneuerbarer Energien - Generation (TWh) Breakdown of Renewable technologies. In the datasheet, biomass, biogas, and geothermal are grouped under "Other Renewables" Abbildung 18: Stromerzeugung nach Technologien - Generation (TWh) Breakdown of all energy sources Tabelle 11: Installierte Leistung nach Technologien - installed capacity numbers in GW
| 2030 | Other Fossil | generation_twh | 1.6 | National strategy or plans (approved) | Energieperspektiven 2050+. Tabellen und Grafiken des Kurzberichts | Swiss Federal Office of Energy | 2022-04-12 | https://www.bfe.admin.ch/bfe/en/home/politik/energieperspektiven-2050-plus.exturl.html/aHR0cHM6Ly9wdWJkYi5iZmUuYWRtaW4uY2gvZGUvcHVibGljYX/Rpb24vZG93bmxvYWQvMTAzMjQ=.html | Switzerland's Net-Zero by 2050 goal is accompanied by explicit targets listed in the datasheet, which is provided in conjunction with the Energy Strategy Summary document. The Swiss Ministry of Energy provides the generation of TWh breakdowns of all energy sources, including renewables used in electricity generation with future projections. | Tabelle 12: Stromerzeugung neuer erneuerbarer Energien - Generation (TWh) Breakdown of Renewable technologies. In the datasheet, biomass, biogas, and geothermal are grouped under "Other Renewables" Abbildung 18: Stromerzeugung nach Technologien - Generation (TWh) Breakdown of all energy sources Tabelle 11: Installierte Leistung nach Technologien - installed capacity numbers in GW
| 2030 | Other Renewables | generation_twh | 1 | National strategy or plans (approved) | Energieperspektiven 2050+. Tabellen und Grafiken des Kurzberichts | Swiss Federal Office of Energy | 2022-04-12 | https://www.bfe.admin.ch/bfe/en/home/politik/energieperspektiven-2050-plus.exturl.html/aHR0cHM6Ly9wdWJkYi5iZmUuYWRtaW4uY2gvZGUvcHVibGljYX/Rpb24vZG93bmxvYWQvMTAzMjQ=.html | Switzerland's Net-Zero by 2050 goal is accompanied by explicit targets listed in the datasheet, which is provided in conjunction with the Energy Strategy Summary document. The Swiss Ministry of Energy provides the generation of TWh breakdowns of all energy sources, including renewables used in electricity generation with future projections. | Tabelle 12: Stromerzeugung neuer erneuerbarer Energien - Generation (TWh) Breakdown of Renewable technologies. In the datasheet, biomass, biogas, and geothermal are grouped under "Other Renewables" Abbildung 18: Stromerzeugung nach Technologien - Generation (TWh) Breakdown of all energy sources Tabelle 11: Installierte Leistung nach Technologien - installed capacity numbers in GW
| 2030 | Solar | generation_twh | 8.7 | National strategy or plans (approved) | Energieperspektiven 2050+. Tabellen und Grafiken des Kurzberichts | Swiss Federal Office of Energy | 2022-04-12 | https://www.bfe.admin.ch/bfe/en/home/politik/energieperspektiven-2050-plus.exturl.html/aHR0cHM6Ly9wdWJkYi5iZmUuYWRtaW4uY2gvZGUvcHVibGljYX/Rpb24vZG93bmxvYWQvMTAzMjQ=.html | Switzerland's Net-Zero by 2050 goal is accompanied by explicit targets listed in the datasheet, which is provided in conjunction with the Energy Strategy Summary document. The Swiss Ministry of Energy provides the generation of TWh breakdowns of all energy sources, including renewables used in electricity generation with future projections. | Tabelle 12: Stromerzeugung neuer erneuerbarer Energien - Generation (TWh) Breakdown of Renewable technologies. In the datasheet, biomass, biogas, and geothermal are grouped under "Other Renewables" Abbildung 18: Stromerzeugung nach Technologien - Generation (TWh) Breakdown of all energy sources Tabelle 11: Installierte Leistung nach Technologien - installed capacity numbers in GW
| 2030 | Wind | generation_twh | 0.6 | National strategy or plans (approved) | Energieperspektiven 2050+. Tabellen und Grafiken des Kurzberichts | Swiss Federal Office of Energy | 2022-04-12 | https://www.bfe.admin.ch/bfe/en/home/politik/energieperspektiven-2050-plus.exturl.html/aHR0cHM6Ly9wdWJkYi5iZmUuYWRtaW4uY2gvZGUvcHVibGljYX/Rpb24vZG93bmxvYWQvMTAzMjQ=.html | Switzerland's Net-Zero by 2050 goal is accompanied by explicit targets listed in the datasheet, which is provided in conjunction with the Energy Strategy Summary document. The Swiss Ministry of Energy provides the generation of TWh breakdowns of all energy sources, including renewables used in electricity generation with future projections. | Tabelle 12: Stromerzeugung neuer erneuerbarer Energien - Generation (TWh) Breakdown of Renewable technologies. In the datasheet, biomass, biogas, and geothermal are grouped under "Other Renewables" Abbildung 18: Stromerzeugung nach Technologien - Generation (TWh) Breakdown of all energy sources Tabelle 11: Installierte Leistung nach Technologien - installed capacity numbers in GW
| 2030 | Bioenergy | share_of_generation_pct | 0.95 | National strategy or plans (approved) | Energieperspektiven 2050+. Tabellen und Grafiken des Kurzberichts | Swiss Federal Office of Energy | 2022-04-12 | https://www.bfe.admin.ch/bfe/en/home/politik/energieperspektiven-2050-plus.exturl.html/aHR0cHM6Ly9wdWJkYi5iZmUuYWRtaW4uY2gvZGUvcHVibGljYX/Rpb24vZG93bmxvYWQvMTAzMjQ=.html | Switzerland's Net-Zero by 2050 goal is accompanied by explicit targets listed in the datasheet, which is provided in conjunction with the Energy Strategy Summary document. The Swiss Ministry of Energy provides the generation of TWh breakdowns of all energy sources, including renewables used in electricity generation with future projections. | Tabelle 12: Stromerzeugung neuer erneuerbarer Energien - Generation (TWh) Breakdown of Renewable technologies. In the datasheet, biomass, biogas, and geothermal are grouped under "Other Renewables" Abbildung 18: Stromerzeugung nach Technologien - Generation (TWh) Breakdown of all energy sources Tabelle 11: Installierte Leistung nach Technologien - installed capacity numbers in GW
| 2030 | Hydro | share_of_generation_pct | 66.19 | National strategy or plans (approved) | Energieperspektiven 2050+. Tabellen und Grafiken des Kurzberichts | Swiss Federal Office of Energy | 2022-04-12 | https://www.bfe.admin.ch/bfe/en/home/politik/energieperspektiven-2050-plus.exturl.html/aHR0cHM6Ly9wdWJkYi5iZmUuYWRtaW4uY2gvZGUvcHVibGljYX/Rpb24vZG93bmxvYWQvMTAzMjQ=.html | Switzerland's Net-Zero by 2050 goal is accompanied by explicit targets listed in the datasheet, which is provided in conjunction with the Energy Strategy Summary document. The Swiss Ministry of Energy provides the generation of TWh breakdowns of all energy sources, including renewables used in electricity generation with future projections. | Tabelle 12: Stromerzeugung neuer erneuerbarer Energien - Generation (TWh) Breakdown of Renewable technologies. In the datasheet, biomass, biogas, and geothermal are grouped under "Other Renewables" Abbildung 18: Stromerzeugung nach Technologien - Generation (TWh) Breakdown of all energy sources Tabelle 11: Installierte Leistung nach Technologien - installed capacity numbers in GW
| 2030 | Nuclear | share_of_generation_pct | 13.97 | National strategy or plans (approved) | Energieperspektiven 2050+. Tabellen und Grafiken des Kurzberichts | Swiss Federal Office of Energy | 2022-04-12 | https://www.bfe.admin.ch/bfe/en/home/politik/energieperspektiven-2050-plus.exturl.html/aHR0cHM6Ly9wdWJkYi5iZmUuYWRtaW4uY2gvZGUvcHVibGljYX/Rpb24vZG93bmxvYWQvMTAzMjQ=.html | Switzerland's Net-Zero by 2050 goal is accompanied by explicit targets listed in the datasheet, which is provided in conjunction with the Energy Strategy Summary document. The Swiss Ministry of Energy provides the generation of TWh breakdowns of all energy sources, including renewables used in electricity generation with future projections. | Tabelle 12: Stromerzeugung neuer erneuerbarer Energien - Generation (TWh) Breakdown of Renewable technologies. In the datasheet, biomass, biogas, and geothermal are grouped under "Other Renewables" Abbildung 18: Stromerzeugung nach Technologien - Generation (TWh) Breakdown of all energy sources Tabelle 11: Installierte Leistung nach Technologien - installed capacity numbers in GW
| 2030 | Other Fossil | share_of_generation_pct | 2.54 | National strategy or plans (approved) | Energieperspektiven 2050+. Tabellen und Grafiken des Kurzberichts | Swiss Federal Office of Energy | 2022-04-12 | https://www.bfe.admin.ch/bfe/en/home/politik/energieperspektiven-2050-plus.exturl.html/aHR0cHM6Ly9wdWJkYi5iZmUuYWRtaW4uY2gvZGUvcHVibGljYX/Rpb24vZG93bmxvYWQvMTAzMjQ=.html | Switzerland's Net-Zero by 2050 goal is accompanied by explicit targets listed in the datasheet, which is provided in conjunction with the Energy Strategy Summary document. The Swiss Ministry of Energy provides the generation of TWh breakdowns of all energy sources, including renewables used in electricity generation with future projections. | Tabelle 12: Stromerzeugung neuer erneuerbarer Energien - Generation (TWh) Breakdown of Renewable technologies. In the datasheet, biomass, biogas, and geothermal are grouped under "Other Renewables" Abbildung 18: Stromerzeugung nach Technologien - Generation (TWh) Breakdown of all energy sources Tabelle 11: Installierte Leistung nach Technologien - installed capacity numbers in GW
| 2030 | Other Renewables | share_of_generation_pct | 1.59 | National strategy or plans (approved) | Energieperspektiven 2050+. Tabellen und Grafiken des Kurzberichts | Swiss Federal Office of Energy | 2022-04-12 | https://www.bfe.admin.ch/bfe/en/home/politik/energieperspektiven-2050-plus.exturl.html/aHR0cHM6Ly9wdWJkYi5iZmUuYWRtaW4uY2gvZGUvcHVibGljYX/Rpb24vZG93bmxvYWQvMTAzMjQ=.html | Switzerland's Net-Zero by 2050 goal is accompanied by explicit targets listed in the datasheet, which is provided in conjunction with the Energy Strategy Summary document. The Swiss Ministry of Energy provides the generation of TWh breakdowns of all energy sources, including renewables used in electricity generation with future projections. | Tabelle 12: Stromerzeugung neuer erneuerbarer Energien - Generation (TWh) Breakdown of Renewable technologies. In the datasheet, biomass, biogas, and geothermal are grouped under "Other Renewables" Abbildung 18: Stromerzeugung nach Technologien - Generation (TWh) Breakdown of all energy sources Tabelle 11: Installierte Leistung nach Technologien - installed capacity numbers in GW
| 2030 | Solar | share_of_generation_pct | 13.81 | National strategy or plans (approved) | Energieperspektiven 2050+. Tabellen und Grafiken des Kurzberichts | Swiss Federal Office of Energy | 2022-04-12 | https://www.bfe.admin.ch/bfe/en/home/politik/energieperspektiven-2050-plus.exturl.html/aHR0cHM6Ly9wdWJkYi5iZmUuYWRtaW4uY2gvZGUvcHVibGljYX/Rpb24vZG93bmxvYWQvMTAzMjQ=.html | Switzerland's Net-Zero by 2050 goal is accompanied by explicit targets listed in the datasheet, which is provided in conjunction with the Energy Strategy Summary document. The Swiss Ministry of Energy provides the generation of TWh breakdowns of all energy sources, including renewables used in electricity generation with future projections. | Tabelle 12: Stromerzeugung neuer erneuerbarer Energien - Generation (TWh) Breakdown of Renewable technologies. In the datasheet, biomass, biogas, and geothermal are grouped under "Other Renewables" Abbildung 18: Stromerzeugung nach Technologien - Generation (TWh) Breakdown of all energy sources Tabelle 11: Installierte Leistung nach Technologien - installed capacity numbers in GW
| 2030 | Wind | share_of_generation_pct | 0.95 | National strategy or plans (approved) | Energieperspektiven 2050+. Tabellen und Grafiken des Kurzberichts | Swiss Federal Office of Energy | 2022-04-12 | https://www.bfe.admin.ch/bfe/en/home/politik/energieperspektiven-2050-plus.exturl.html/aHR0cHM6Ly9wdWJkYi5iZmUuYWRtaW4uY2gvZGUvcHVibGljYX/Rpb24vZG93bmxvYWQvMTAzMjQ=.html | Switzerland's Net-Zero by 2050 goal is accompanied by explicit targets listed in the datasheet, which is provided in conjunction with the Energy Strategy Summary document. The Swiss Ministry of Energy provides the generation of TWh breakdowns of all energy sources, including renewables used in electricity generation with future projections. | Tabelle 12: Stromerzeugung neuer erneuerbarer Energien - Generation (TWh) Breakdown of Renewable technologies. In the datasheet, biomass, biogas, and geothermal are grouped under "Other Renewables" Abbildung 18: Stromerzeugung nach Technologien - Generation (TWh) Breakdown of all energy sources Tabelle 11: Installierte Leistung nach Technologien - installed capacity numbers in GW

## ccs_retrofits
VERVESTACKS - the open USE platform · Powered by data · Shaped by vision · Guided by intuition · Fueled by passion
CCS Retrofits
| model_fuel | model_name | capex | fixom | varom | efficiency | AF | efficiency_old | plant_old
| gas | ep_gas_combined_cycle_w1284913429-220_ccs-rf | 1365 | 34.2 | 3.75 | 0.52272 | 0.84455 | 0.5974 | ep_gas_combined_cycle_w1284913429-220
| gas | ep_gas_combined_cycle_w161853746-220_ccs-rf | 1365 | 34.2 | 3.75 | 0.5047 | 0.84455 | 0.5768 | ep_gas_combined_cycle_w161853746-220
| gas | ep_gas_combined_cycle_w55698557-220_ccs-rf | 1365 | 34.2 | 3.75 | 0.5047 | 0.84455 | 0.5768 | ep_gas_combined_cycle_w55698557-220
| gas | ep_gas_gas_turbine_w1284913429-220__m_ccs-rf | 1365 | 34.2 | 3.75 | 0.27939 | 0.84455 | 0.3193 | ep_gas_gas_turbine_w1284913429-220__m

## Calibration
VERVESTACKS - the open USE platform · Powered by data · Shaped by vision · Guided by intuition · Fueled by passion
Table 1: Capacity Comparison (GW)
iso_code | model_fuel | capacity_gw_gem | capacity_gw_irena | capacity_gw_ember
CHE | bioenergy | 0.2 | 0.2 | 0.2
CHE | gas | 0.2 | 0.2 | 0.2
CHE | hydro | 16.6 | 16.6 | 15.1
CHE | nuclear | 3.1 | 3 | 3
CHE | solar | 4.5 | 4.5 | 4.3
CHE | wind | 0.1 | 0.1 | 0.1
Table 2: Generation Analysis (TWh)
iso_code | model_fuel | generation_twh_gem_irena | generation_twh_gem_ember | generation_twh_irena | generation_twh_ember
CHE | bioenergy | 2.1 | 2.1 | 2.1 | 2.1
CHE | gas | 0.4 | 0.5 | 0.4 | 0.5
CHE | hydro | 33.8 | 34.1 | 33.8 | 31
CHE | nuclear | 25.3 | 25 | 24.2 | 24
CHE | solar | 3.9 | 3.5 | 3.9 | 3.4
CHE | wind | 0.2 | 0.2 | 0.2 | 0.2
Table 3: Detailed Metrics & Validation
iso_code | model_fuel | utilization_factor_irena | utilization_factor_ember | avg_efficiency | fuel_consumed_twh_irena | fuel_consumed_twh_ember | fuel_consumed_unsd_twh
CHE | bioenergy | 1.04 | 1.03 | 0.34 | 6.2 | 6.1 | 16.2
CHE | gas | 0.19 | 0.25 | 0.55 | 0.7 | 0.9 | 1.6
CHE | hydro | 0.23 | 0.23 | 1 | 33.8 | 34.1
CHE | nuclear | 0.93 | 0.92 | 1 | 25.3 | 25
CHE | solar | 0.1 | 0.09 | 1 | 3.9 | 3.5
CHE | wind | 0.19 | 0.22 | 1 | 0.2 | 0.2

## existing_stock
VERVESTACKS - the open USE platform · Powered by data · Shaped by vision · Guided by intuition · Fueled by passion
existing_stock
model_name | model_description | model_fuel | iso_code | Start year | retirement_year | state | city | status_group | comm-out | Capacity_GW | capex | fixom | varom | efficiency | min_stable_factor_pct | min_up_time_h | min_down_time_h | max_ramp_up_pct_h | max_ramp_down_pct_h | startup_time_h | startup_cost_per_mw | shutdown_cost_per_mw
ep_bioenergy_ | Aggregated Plant - EMBER Gap_Missing Bioenergy Capacity | bioenergy | CHE | 2022 |  |  |  | active | ELC | 0.23 | 4427.5 | 157.3 | 9.24 | 0.3399 | 38 | 5 | 5 | 30 | 30 | 5 | 40 | 10
ep_gas_combined_cycle_w1284913429-220 | Aggregated Plant | gas | CHE | 2022 |  |  |  | active | e_w1284913429-220 | 0.094079 | 1265 | 36.3 | 3.465 | 0.5974 | 50 | 2 | 2 | 60 | 60 | 1.75 | 25 | 6
ep_gas_combined_cycle_w161853746-220 | Aggregated Plant | gas | CHE | 1988 |  |  |  | active | e_w161853746-220 | 0.0438 | 1485 | 42.9 | 3.78 | 0.4223 | 50 | 2 | 2 | 60 | 60 | 1.75 | 25 | 6
ep_gas_combined_cycle_w161853746-220 | Aggregated Plant | gas | CHE | 2022 |  |  |  | active | e_w161853746-220 | 0.016456 | 1485 | 42.9 | 3.78 | 0.5768 | 50 | 2 | 2 | 60 | 60 | 1.75 | 25 | 6
ep_gas_combined_cycle_w55698557-220 | Aggregated Plant | gas | CHE | 2009 |  |  |  | active | e_w55698557-220 | 0.055 | 1265 | 36.3 | 3.465 | 0.5356 | 50 | 2 | 2 | 60 | 60 | 1.75 | 25 | 6
ep_gas_combined_cycle_w55698557-220 | Aggregated Plant | gas | CHE | 2022 |  |  |  | active | e_w55698557-220 | 0.020664 | 1485 | 42.9 | 3.78 | 0.5768 | 50 | 2 | 2 | 60 | 60 | 1.75 | 25 | 6
ep_gas_gas_turbine_w1284913429-220__m | Aggregated Plant | gas | CHE | 2023 |  |  |  | mothballed | e_w1284913429-220 | 0.2504 | 1188 | 28.6 | 5.04 | 0.3193 | 35 | 1.5 | 1.5 | 80 | 80 | 1.25 | 20 | 6
ep_hydro_dam_ | Aggregated Plant - IRENA Gap - relation/7933294-380_Missing Hydro Capacity | hydro | CHE | 2022 |  |  |  | active | e_r7933294-380 | 0.12488 | 3162.5 | 60.5 | 2.31 | 1
ep_hydro_dam_ | Aggregated Plant - IRENA Gap - way/240959264-220_Missing Hydro Capacity | hydro | CHE | 2022 |  |  |  | active | e_w240959264-220 | 0.11177 | 3162.5 | 60.5 | 2.31 | 1
ep_hydro_dam_ | Aggregated Plant - IRENA Gap - way/238138373-380_Missing Hydro Capacity | hydro | CHE | 2022 |  |  |  | active | e_w238138373-380 | 0.18732 | 3162.5 | 60.5 | 2.31 | 1
ep_hydro_dam_ | Aggregated Plant - IRENA Gap - way/234983117-220_Missing Hydro Capacity | hydro | CHE | 2022 |  |  |  | active | e_w234983117-220 | 0.36299 | 2750 | 55 | 2.1 | 1
ep_hydro_dam_ | Aggregated Plant - IRENA Gap - CH18-220_Missing Hydro Capacity | hydro | CHE | 2022 |  |  |  | active | e_CH18-220 | 0.30867 | 2750 | 55 | 2.1 | 1
ep_hydro_dam_CH13-220 | Aggregated Plant | hydro | CHE | 1926 |  |  |  | active | e_CH13-220 | 0.052 | 3162.5 | 60.5 | 2.31 | 1
ep_hydro_dam_CH13-220 | Aggregated Plant | hydro | CHE | 2022 |  |  |  | active | e_CH13-220 | 0.052659 | 3162.5 | 60.5 | 2.31 | 1
ep_hydro_dam_CH16-380 | Aggregated Plant | hydro | CHE | 2022 |  |  |  | active | e_CH16-380 | 0.016859 | 3712.5 | 71.5 | 2.52 | 1
ep_hydro_dam_CH17-380 | Aggregated Plant | hydro | CHE | 2022 |  |  |  | active | e_CH17-380 | 0.058278 | 3162.5 | 60.5 | 2.31 | 1
ep_hydro_dam_CH22-220 | Aggregated Plant | hydro | CHE | 2022 |  |  |  | active | e_CH22-220 | 0.041211 | 3712.5 | 71.5 | 2.52 | 1
ep_hydro_dam_CH27-220 | Aggregated Plant | hydro | CHE | 2012 |  |  |  | active | e_CH27-220 | 0.09 | 3162.5 | 60.5 | 2.31 | 1
ep_hydro_dam_CH27-220 | Aggregated Plant | hydro | CHE | 2022 |  |  |  | active | e_CH27-220 | 0.077219 | 3162.5 | 60.5 | 2.31 | 1
ep_hydro_dam_CH29-380 | Aggregated Plant | hydro | CHE | 1954 |  |  |  | active | e_CH29-380 | 0.07 | 3162.5 | 60.5 | 2.31 | 1
ep_hydro_dam_CH29-380 | Aggregated Plant | hydro | CHE | 2022 |  |  |  | active | e_CH29-380 | 0.01457 | 3712.5 | 71.5 | 2.52 | 1
ep_hydro_dam_CH32-220 | Aggregated Plant | hydro | CHE | 2022 |  |  |  | active | e_CH32-220 | 0.02123 | 3712.5 | 71.5 | 2.52 | 1
ep_hydro_dam_CH42-220 | Aggregated Plant | hydro | CHE | 2022 |  |  |  | active | e_CH42-220 | 0.011239 | 3712.5 | 71.5 | 2.52 | 1
ep_hydro_dam_CH45-220 | Aggregated Plant | hydro | CHE | 2022 |  |  |  | active | e_CH45-220 | 0.038714 | 3712.5 | 71.5 | 2.52 | 1
ep_hydro_dam_CH46-220 | Aggregated Plant | hydro | CHE | 2022 |  |  |  | active | e_CH46-220 | 0.070767 | 3162.5 | 60.5 | 2.31 | 1
ep_hydro_dam_CH47-220 | Aggregated Plant | hydro | CHE | 2022 |  |  |  | active | e_CH47-220 | 0.025393 | 3712.5 | 71.5 | 2.52 | 1
ep_hydro_dam_CH53-225 | Aggregated Plant | hydro | CHE | 2022 |  |  |  | active | e_CH53-225 | 0.019357 | 3712.5 | 71.5 | 2.52 | 1
ep_hydro_dam_CH56-220 | Aggregated Plant | hydro | CHE | 2022 |  |  |  | active | e_CH56-220 | 0.027682 | 3712.5 | 71.5 | 2.52 | 1
ep_hydro_dam_CH57-220 | Aggregated Plant | hydro | CHE | 2022 |  |  |  | active | e_CH57-220 | 0.011239 | 3712.5 | 71.5 | 2.52 | 1
ep_hydro_dam_CH59-220 | Aggregated Plant | hydro | CHE | 2022 |  |  |  | active | e_CH59-220 | 0.024768 | 3712.5 | 71.5 | 2.52 | 1
ep_hydro_dam_CH60-225 | Aggregated Plant | hydro | CHE | 2022 |  |  |  | active | e_CH60-225 | 0.022271 | 3712.5 | 71.5 | 2.52 | 1
ep_hydro_dam_G100000603509 | Amsteg hydroelectric plant_ | hydro | CHE | 1923 |  | Uri |  | active | e_w140873735-220 | 0.12 | 3162.5 | 60.5 | 2.31 | 1
ep_hydro_dam_G100000603510 | Barenburg hydroelectric plant_ | hydro | CHE | 1962 |  | Grisons |  | active | e_w1208713169-220 | 0.22 | 3162.5 | 60.5 | 2.31 | 1
ep_hydro_dam_G100000603511 | Bavona hydroelectric plant_ | hydro | CHE | 1966 |  | Ticino |  | active | e_w1092884227-220 | 0.14 | 3162.5 | 60.5 | 2.31 | 1
ep_hydro_dam_G100000603512 | Biasca hydroelectric plant_ | hydro | CHE | 1959 |  | Ticino |  | active | e_w281803398-220 | 0.324 | 2750 | 55 | 2.1 | 1
ep_hydro_dam_G100000603513 | Bieudron hydroelectric plant_ | hydro | CHE | 1999 |  | Wallis |  | active | e_w234983117-220 | 1.26 | 2750 | 55 | 2.1 | 1
ep_hydro_dam_G100000603514 | Birsfelden hydroelectric plant_ | hydro | CHE | 1955 |  | Basel-Landschaft |  | active | e_w109037817-380 | 0.1 | 3162.5 | 60.5 | 2.31 | 1
ep_hydro_dam_G100000603515 | Bitsch hydroelectric plant_ | hydro | CHE | 1969 |  | Wallis |  | active | e_CH46-220 | 0.34 | 2750 | 55 | 2.1 | 1
ep_hydro_dam_G100000603516 | Castasegna hydroelectric plant_ | hydro | CHE | 1959 |  | Grisons |  | active | e_CH45-220 | 0.1 | 3162.5 | 60.5 | 2.31 | 1
ep_hydro_dam_G100000603517 | Cavergno hydroelectric plant_ | hydro | CHE | 1955 |  | Ticino |  | active | e_w1327084723-220 | 0.114 | 3162.5 | 60.5 | 2.31 | 1
ep_hydro_dam_G100000603521 | Fionnay-Dixence hydroelectric plant_ | hydro | CHE | 1957 |  | Wallis |  | active | e_w758943072-220 | 0.306 | 2750 | 55 | 2.1 | 1
ep_hydro_dam_G100000603522 | Fionnay-Mauvoisin hydroelectric plant_ | hydro | CHE | 1958 |  | Wallis |  | active | e_w758943072-220 | 0.14 | 3162.5 | 60.5 | 2.31 | 1
ep_hydro_dam_G100000603523 | Gordola hydroelectric plant_ | hydro | CHE | 1965 |  | Ticino |  | active | e_CH56-220 | 0.133 | 3162.5 | 60.5 | 2.31 | 1
ep_hydro_dam_G100000603524 | Göscheneralp hydroelectric plant_ | hydro | CHE | 1962 |  | Uri |  | active | e_w130198336-220 | 0.165 | 3162.5 | 60.5 | 2.31 | 1
ep_hydro_dam_G100000603525 | Grimsel 2 hydroelectric plant_ | hydro | CHE | 1981 |  | Bern |  | active | e_w1086214433-220 | 0.388 | 2750 | 55 | 2.1 | 1
ep_hydro_dam_G100000603527 | Handeck I hydroelectric plant_ | hydro | CHE | 1928 |  | Bern |  | active | e_CH27-220 | 0.1 | 3162.5 | 60.5 | 2.31 | 1
ep_hydro_dam_G100000603529 | Handeck II hydroelectric plant_ | hydro | CHE | 1950 |  | Bern |  | active | e_CH27-220 | 0.126 | 3162.5 | 60.5 | 2.31 | 1
ep_hydro_dam_G100000603531 | Innertkirchen-I E hydroelectric plant_ | hydro | CHE | 2016 |  | Bern |  | active | e_w240959264-220 | 0.15 | 3162.5 | 60.5 | 2.31 | 1
ep_hydro_dam_G100000603532 | Innertkirchen-I hydroelectric plant_ | hydro | CHE | 1943 |  | Bern |  | active | e_w240959264-220 | 0.24 | 3162.5 | 60.5 | 2.31 | 1
ep_hydro_dam_G100000603533 | La Batiaz hydroelectric plant_ | hydro | CHE | 1978 |  | Wallis |  | active | e_w936521586-380 | 0.17 | 3162.5 | 60.5 | 2.31 | 1
ep_hydro_dam_G100000603539 | Lötschen hydroelectric plant_ | hydro | CHE | 1976 |  | Wallis | Steg-Hohtenn | active | e_CH47-220 | 0.122 | 3162.5 | 60.5 | 2.31 | 1
ep_hydro_dam_G100000603541 | Mittelbünden hydroelectric plant_ | hydro | CHE | 1910 |  | Grisons | Albula/Alvra | active | e_CH22-220 | 0.198 | 3162.5 | 60.5 | 2.31 | 1
ep_hydro_dam_G100000603543 | Nendaz hydroelectric plant_ | hydro | CHE | 1960 |  | Wallis |  | active | e_w234983117-220 | 0.392 | 2750 | 55 | 2.1 | 1
ep_hydro_dam_G100000603545 | Nuova Biaschina hydroelectric plant_ | hydro | CHE | 1966 |  | Ticino |  | active | e_w281803398-220 | 0.141 | 3162.5 | 60.5 | 2.31 | 1
ep_hydro_dam_G100000603546 | Olivone hydroelectric plant_ | hydro | CHE | 1962 |  | Ticino |  | active | e_CH32-220 | 0.102 | 3162.5 | 60.5 | 2.31 | 1
ep_hydro_dam_G100000603547 | Pradella hydroelectric plant_ | hydro | CHE | 1970 |  | Grisons |  | active | e_r7933294-380 | 0.6 | 3162.5 | 60.5 | 2.31 | 1
ep_hydro_dam_G100000603548 | Riddes hydroelectric plant_ | hydro | CHE | 1956 |  | Wallis |  | active | e_w802058337-220 | 0.258 | 3162.5 | 60.5 | 2.31 | 1
ep_hydro_dam_G100000603551 | Rothenbrunnen hydroelectric plant_ | hydro | CHE | 1958 |  | Grisons |  | active | e_w36348118-220 | 0.135 | 3162.5 | 60.5 | 2.31 | 1
ep_hydro_dam_G100000603553 | Sarelli hydroelectric plant_ | hydro | CHE | 1978 |  | St. Gallen |  | active | e_w211907009-220 | 0.1 | 3162.5 | 60.5 | 2.31 | 1
ep_hydro_dam_G100000603554 | Sedrun hydroelectric plant_ | hydro | CHE | 1968 |  | Grisons | Tujetsch | active | e_w100662075-220 | 0.15 | 3162.5 | 60.5 | 2.31 | 1
ep_hydro_dam_G100000603555 | Sils hydroelectric plant_ | hydro | CHE | 1961 |  | Grisons |  | active | e_w207993342-220 | 0.247 | 3162.5 | 60.5 | 2.31 | 1
ep_hydro_dam_G100000603557 | Stalden hydroelectric plant_ | hydro | CHE | 1965 |  | Wallis |  | active | e_w236819191-220 | 0.185 | 3162.5 | 60.5 | 2.31 | 1
ep_hydro_dam_G100000603558 | Tavanasa hydroelectric plant_ | hydro | CHE | 1962 |  | Grisons |  | active | e_w210568055-380 | 0.18 | 3162.5 | 60.5 | 2.31 | 1
ep_hydro_dam_G100000603559 | Tierfehd Limmern hydroelectric plant_ | hydro | CHE | 1964 |  | Glarus | Glarus Süd | active | e_CH18-220 | 0.352 | 2750 | 55 | 2.1 | 1
ep_hydro_dam_G100000603561 | Verbano 1 hydroelectric plant_ | hydro | CHE | 1953 |  | Ticino |  | active | e_CH59-220 | 0.119 | 3162.5 | 60.5 | 2.31 | 1
ep_hydro_dam_G100000603562 | Verbois hydroelectric plant_ | hydro | CHE | 1943 |  | Geneva |  | active | e_w177392130-400 | 0.103 | 3162.5 | 60.5 | 2.31 | 1
ep_hydro_dam_G100000603563 | Vernayaz hydroelectric plant_ | hydro | CHE | 1928 |  | Wallis |  | active | e_CH60-225 | 0.107 | 3162.5 | 60.5 | 2.31 | 1
ep_hydro_dam_w100662075-220 | Aggregated Plant | hydro | CHE | 2022 |  |  |  | active | e_w100662075-220 | 0.031221 | 3712.5 | 71.5 | 2.52 | 1
ep_hydro_dam_w1086214433-220 | Aggregated Plant | hydro | CHE | 2022 |  |  |  | active | e_w1086214433-220 | 0.080757 | 3162.5 | 60.5 | 2.31 | 1
ep_hydro_dam_w109037817-380 | Aggregated Plant | hydro | CHE | 2022 |  |  |  | active | e_w109037817-380 | 0.020814 | 3712.5 | 71.5 | 2.52 | 1
ep_hydro_dam_w1092884227-220 | Aggregated Plant | hydro | CHE | 2022 |  |  |  | active | e_w1092884227-220 | 0.069102 | 3162.5 | 60.5 | 2.31 | 1
ep_hydro_dam_w1208713169-220 | Aggregated Plant | hydro | CHE | 2022 |  |  |  | active | e_w1208713169-220 | 0.04579 | 3712.5 | 71.5 | 2.52 | 1
ep_hydro_dam_w1284913429-220 | Aggregated Plant | hydro | CHE | 2022 |  |  |  | active | e_w1284913429-220 | 0.010407 | 3712.5 | 71.5 | 2.52 | 1
ep_hydro_dam_w130198336-220 | Aggregated Plant | hydro | CHE | 2022 |  |  |  | active | e_w130198336-220 | 0.046206 | 3712.5 | 71.5 | 2.52 | 1
ep_hydro_dam_w1327084723-220 | Aggregated Plant | hydro | CHE | 2022 |  |  |  | active | e_w1327084723-220 | 0.023728 | 3712.5 | 71.5 | 2.52 | 1
ep_hydro_dam_w140873735-220 | Aggregated Plant | hydro | CHE | 2022 |  |  |  | active | e_w140873735-220 | 0.024976 | 3712.5 | 71.5 | 2.52 | 1
ep_hydro_dam_w159527493-220 | Aggregated Plant | hydro | CHE | 1921 |  |  |  | active | e_w159527493-220 | 0.054 | 3162.5 | 60.5 | 2.31 | 1
ep_hydro_dam_w159527493-220 | Aggregated Plant | hydro | CHE | 2022 |  |  |  | active | e_w159527493-220 | 0.011239 | 3712.5 | 71.5 | 2.52 | 1
ep_hydro_dam_w177392130-400 | Aggregated Plant | hydro | CHE | 2022 |  |  |  | active | e_w177392130-400 | 0.021438 | 3712.5 | 71.5 | 2.52 | 1
ep_hydro_dam_w207991759-380 | Aggregated Plant | hydro | CHE | 1907 |  |  |  | active | e_w207991759-380 | 0.05 | 3712.5 | 71.5 | 2.52 | 1
ep_hydro_dam_w207991759-380 | Aggregated Plant | hydro | CHE | 2022 |  |  |  | active | e_w207991759-380 | 0.010407 | 3712.5 | 71.5 | 2.52 | 1
ep_hydro_dam_w207993342-220 | Aggregated Plant | hydro | CHE | 1957 |  |  |  | active | e_w207993342-220 | 0.086 | 3162.5 | 60.5 | 2.31 | 1
ep_hydro_dam_w207993342-220 | Aggregated Plant | hydro | CHE | 2022 |  |  |  | active | e_w207993342-220 | 0.06931 | 3162.5 | 60.5 | 2.31 | 1
ep_hydro_dam_w208780268-380 | Aggregated Plant | hydro | CHE | 2022 |  |  |  | active | e_w208780268-380 | 0.013529 | 3712.5 | 71.5 | 2.52 | 1
ep_hydro_dam_w210568055-380 | Aggregated Plant | hydro | CHE | 2022 |  |  |  | active | e_w210568055-380 | 0.037465 | 3712.5 | 71.5 | 2.52 | 1
ep_hydro_dam_w211907009-220 | Aggregated Plant | hydro | CHE | 2022 |  |  |  | active | e_w211907009-220 | 0.020814 | 3712.5 | 71.5 | 2.52 | 1
ep_hydro_dam_w212498548-220 | Aggregated Plant | hydro | CHE | 2022 |  |  |  | active | e_w212498548-220 | 0.037465 | 3712.5 | 71.5 | 2.52 | 1
ep_hydro_dam_w212722603-220 | Aggregated Plant | hydro | CHE | 1957 |  |  |  | active | e_w212722603-220 | 0.066 | 3162.5 | 60.5 | 2.31 | 1
ep_hydro_dam_w212722603-220 | Aggregated Plant | hydro | CHE | 1958 |  |  |  | active | e_w212722603-220 | 0.05 | 3712.5 | 71.5 | 2.52 | 1
ep_hydro_dam_w212722603-220 | Aggregated Plant | hydro | CHE | 2014 |  |  |  | active | e_w212722603-220 | 0.07 | 3162.5 | 60.5 | 2.31 | 1
ep_hydro_dam_w212722603-220 | Aggregated Plant | hydro | CHE | 2022 |  |  |  | active | e_w212722603-220 | 0.038714 | 3712.5 | 71.5 | 2.52 | 1
ep_hydro_dam_w212722603-380 | Aggregated Plant | hydro | CHE | 2022 |  |  |  | active | e_w212722603-380 | 0.018524 | 3712.5 | 71.5 | 2.52 | 1
ep_hydro_dam_w228003081-220 | Aggregated Plant | hydro | CHE | 2022 |  |  |  | active | e_w228003081-220 | 0.015402 | 3712.5 | 71.5 | 2.52 | 1
ep_hydro_dam_w234983117-380 | Aggregated Plant | hydro | CHE | 2022 |  |  |  | active | e_w234983117-380 | 0.010823 | 3712.5 | 71.5 | 2.52 | 1
ep_hydro_dam_w236819191-220 | Aggregated Plant | hydro | CHE | 2022 |  |  |  | active | e_w236819191-220 | 0.05141 | 3162.5 | 60.5 | 2.31 | 1
ep_hydro_dam_w240959264-220 | Aggregated Plant | hydro | CHE | 1967 |  |  |  | active | e_w240959264-220 | 0.147 | 3162.5 | 60.5 | 2.31 | 1
ep_hydro_dam_w260211728-380 | Aggregated Plant | hydro | CHE | 2022 |  |  |  | active | e_w260211728-380 | 0.023311 | 3712.5 | 71.5 | 2.52 | 1
ep_hydro_dam_w281803398-220 | Aggregated Plant | hydro | CHE | 2022 |  |  |  | active | e_w281803398-220 | 0.096784 | 3162.5 | 60.5 | 2.31 | 1
ep_hydro_dam_w281804158-220 | Aggregated Plant | hydro | CHE | 2015 |  |  |  | active | e_w281804158-220 | 0.083 | 3162.5 | 60.5 | 2.31 | 1
ep_hydro_dam_w281804158-220 | Aggregated Plant | hydro | CHE | 2022 |  |  |  | active | e_w281804158-220 | 0.017275 | 3712.5 | 71.5 | 2.52 | 1
ep_hydro_dam_w36348118-220 | Aggregated Plant | hydro | CHE | 2022 |  |  |  | active | e_w36348118-220 | 0.028099 | 3712.5 | 71.5 | 2.52 | 1
ep_hydro_dam_w364949845-380 | Aggregated Plant | hydro | CHE | 2022 |  |  |  | active | e_w364949845-380 | 0.013321 | 3712.5 | 71.5 | 2.52 | 1
ep_hydro_dam_w365556107-220 | Aggregated Plant | hydro | CHE | 1992 |  |  |  | active | e_w365556107-220 | 0.05 | 3712.5 | 71.5 | 2.52 | 1
ep_hydro_dam_w365556107-220 | Aggregated Plant | hydro | CHE | 2022 |  |  |  | active | e_w365556107-220 | 0.010407 | 3712.5 | 71.5 | 2.52 | 1
ep_hydro_dam_w391576135-220 | Aggregated Plant | hydro | CHE | 2022 |  |  |  | active | e_w391576135-220 | 0.012696 | 3712.5 | 71.5 | 2.52 | 1
ep_hydro_dam_w431234146-220 | Aggregated Plant | hydro | CHE | 1947 |  |  |  | active | e_w431234146-220 | 0.06 | 3162.5 | 60.5 | 2.31 | 1
ep_hydro_dam_w431234146-220 | Aggregated Plant | hydro | CHE | 2022 |  |  |  | active | e_w431234146-220 | 0.037465 | 3712.5 | 71.5 | 2.52 | 1
ep_hydro_dam_w55698557-225 | Aggregated Plant | hydro | CHE | 2022 |  |  |  | active | e_w55698557-225 | 0.099906 | 3162.5 | 60.5 | 2.31 | 1
ep_hydro_dam_w758943072-220 | Aggregated Plant | hydro | CHE | 2022 |  |  |  | active | e_w758943072-220 | 0.092829 | 3162.5 | 60.5 | 2.31 | 1
ep_hydro_dam_w802058337-220 | Aggregated Plant | hydro | CHE | 2022 |  |  |  | active | e_w802058337-220 | 0.053699 | 3162.5 | 60.5 | 2.31 | 1
ep_hydro_dam_w936521586-380 | Aggregated Plant | hydro | CHE | 2022 |  |  |  | active | e_w936521586-380 | 0.035383 | 3712.5 | 71.5 | 2.52 | 1
ep_hydro_dam_w969811258-380 | Aggregated Plant | hydro | CHE | 2022 |  |  |  | active | e_w969811258-380 | 0.015194 | 3712.5 | 71.5 | 2.52 | 1
ep_hydro_ps_CH13-220 | Aggregated Plant | hydro | CHE | 1926 |  |  |  | active | e_CH13-220 | 0.066 | 2277 | 48.4 | 1.7325 | 1
ep_hydro_ps_CH27-220 | Aggregated Plant | hydro | CHE | 1976 |  |  |  | active | e_CH27-220 | 0.055 | 2277 | 48.4 | 1.7325 | 1
ep_hydro_ps_CH42-220 | Aggregated Plant | hydro | CHE | 1955 |  |  |  | active | e_CH42-220 | 0.054 | 2277 | 48.4 | 1.7325 | 1
ep_hydro_ps_G100000603519 | Etzelwerk Altendorf hydroelectric plant_ | hydro | CHE | 1937 |  | Schwyz |  | active | e_CH13-220 | 0.135 | 2277 | 48.4 | 1.7325 | 1
ep_hydro_ps_G100000603520 | Ferrera 1 hydroelectric plant_ | hydro | CHE | 1962 |  | Grisons | Ferrera | active | e_w212498548-220 | 0.18 | 2277 | 48.4 | 1.7325 | 1
ep_hydro_ps_G100000603535 | Le Chatelard hydroelectric plant_ | hydro | CHE | 1923 |  | Wallis |  | active | e_w260211728-380 | 0.112 | 2277 | 48.4 | 1.7325 | 1
ep_hydro_ps_G100000603536 | Limmern hydroelectric plant_ | hydro | CHE | 2016 |  | Glarus | Glarus Süd | active | e_CH18-220 | 1 | 1980 | 44 | 1.575 | 1
ep_hydro_ps_G100000603540 | Mapragg hydroelectric plant_ | hydro | CHE | 1977 |  | St. Gallen |  | active | e_CH17-380 | 0.28 | 2277 | 48.4 | 1.7325 | 1
ep_hydro_ps_G100000603542 | Nant De Drance hydroelectric plant_ | hydro | CHE | 2022 |  | Wallis |  | active | e_w238138373-380 | 0.9 | 1980 | 44 | 1.575 | 1
ep_hydro_ps_G100000603544 | Nestil-Tierfehd hydroelectric plant_ | hydro | CHE | 2009 |  | Glarus | Glarus Süd | active | e_CH18-220 | 0.131 | 2277 | 48.4 | 1.7325 | 1
ep_hydro_ps_G100000603549 | Ritom Nuova hydroelectric plant_ | hydro | CHE | 2026 |  | Ticino |  | active | e_w431234146-220 | 0.12 | 2277 | 48.4 | 1.7325 | 1
ep_hydro_ps_G100000603550 | Robiei hydroelectric plant_ | hydro | CHE | 1968 |  | Ticino |  | active | e_w1092884227-220 | 0.192 | 2277 | 48.4 | 1.7325 | 1
ep_hydro_ps_G100000603564 | Veytaux hydroelectric plant_ | hydro | CHE | 1972 |  | Vaud |  | active | e_w55698557-225 | 0.24 | 2277 | 48.4 | 1.7325 | 1
ep_hydro_ps_G100000603565 | Veytaux II hydroelectric plant_ | hydro | CHE | 2017 |  | Vaud |  | active | e_w55698557-225 | 0.24 | 2277 | 48.4 | 1.7325 | 1
ep_hydro_ps_w212722603-380 | Aggregated Plant | hydro | CHE | 1958 |  |  |  | active | e_w212722603-380 | 0.089 | 2277 | 48.4 | 1.7325 | 1
ep_hydro_ps_w228003081-220 | Aggregated Plant | hydro | CHE | 1966 |  |  |  | active | e_w228003081-220 | 0.074 | 2277 | 48.4 | 1.7325 | 1
ep_hydro_ror_CH16-380 | Aggregated Plant | hydro | CHE | 1908 |  |  |  | active | e_CH16-380 | 0.081 | 2783 | 66.55 | 2.8875 | 1
ep_hydro_ror_CH45-220 | Aggregated Plant | hydro | CHE | 1959 |  |  |  | active | e_CH45-220 | 0.086 | 2783 | 66.55 | 2.8875 | 1
ep_hydro_ror_CH53-225 | Aggregated Plant | hydro | CHE | 1950 |  |  |  | active | e_CH53-225 | 0.093 | 2783 | 66.55 | 2.8875 | 1
ep_hydro_ror_CH57-220 | Aggregated Plant | hydro | CHE | 1925 |  |  |  | active | e_CH57-220 | 0.054 | 2783 | 66.55 | 2.8875 | 1
ep_hydro_ror_w1105061707-220 | Aggregated Plant | hydro | CHE | 1920 |  |  |  | active | e_w1105061707-220 | 0.045 | 3267 | 78.65 | 3.15 | 1
ep_hydro_ror_w1284913429-220 | Aggregated Plant | hydro | CHE | 1952 |  |  |  | active | e_w1284913429-220 | 0.05 | 3267 | 78.65 | 3.15 | 1
ep_hydro_ror_w130198336-220 | Aggregated Plant | hydro | CHE | 1947 |  |  |  | active | e_w130198336-220 | 0.057 | 2783 | 66.55 | 2.8875 | 1
ep_hydro_ror_w208780268-380 | Aggregated Plant | hydro | CHE | 1967 |  |  |  | active | e_w208780268-380 | 0.065 | 2783 | 66.55 | 2.8875 | 1
ep_hydro_ror_w234983117-380 | Aggregated Plant | hydro | CHE | 1960 |  |  |  | active | e_w234983117-380 | 0.052 | 2783 | 66.55 | 2.8875 | 1
ep_hydro_ror_w236819191-220 | Aggregated Plant | hydro | CHE | 1958 |  |  |  | active | e_w236819191-220 | 0.062 | 2783 | 66.55 | 2.8875 | 1
ep_hydro_ror_w27107779-220 | Aggregated Plant | hydro | CHE | 1920 |  |  |  | active | e_w27107779-220 | 0.047 | 3267 | 78.65 | 3.15 | 1
ep_hydro_ror_w364949845-380 | Aggregated Plant | hydro | CHE | 1975 |  |  |  | active | e_w364949845-380 | 0.064 | 2783 | 66.55 | 2.8875 | 1
ep_hydro_ror_w391576135-220 | Aggregated Plant | hydro | CHE | 1952 |  |  |  | active | e_w391576135-220 | 0.061 | 2783 | 66.55 | 2.8875 | 1
ep_hydro_ror_w969811258-380 | Aggregated Plant | hydro | CHE | 1932 |  |  |  | active | e_w969811258-380 | 0.073 | 2783 | 66.55 | 2.8875 | 1
ep_nuclear_G100000500087 | Leibstadt nuclear power plant_-- | nuclear | CHE | 1984 |  | Aargau |  | active | e_w35840165-380 | 1.275 | 7150 | 165 | 4.2 | 1 | 70 | 24 | 24 | 5 | 5 | 48 | 100 | 50
ep_nuclear_G100000500203 | Goesgen nuclear power plant_-- | nuclear | CHE | 1979 |  | Solothurn |  | active | e_w356292116-220 | 1.06 | 7150 | 165 | 4.2 | 1 | 70 | 24 | 24 | 5 | 5 | 48 | 100 | 50
ep_nuclear_G100000500504 | Beznau nuclear power plant_1 | nuclear | CHE | 1969 |  | Aargau |  | active | e_w98648381-220 | 0.38 | 7150 | 165 | 4.2 | 1 | 70 | 24 | 24 | 5 | 5 | 48 | 100 | 50
ep_nuclear_G100000500505 | Beznau nuclear power plant_2 | nuclear | CHE | 1972 |  | Aargau |  | active | e_w98648381-220 | 0.38 | 7150 | 165 | 4.2 | 1 | 70 | 24 | 24 | 5 | 5 | 48 | 100 | 50
ep_solar_pv_ | Aggregated Plant - IRENA Gap - CHE_17_Missing Solar Capacity | solar | CHE | 2022 |  |  |  | active | elc_spv-CHE_0017 | 0.15227 | 1138.5 | 18.15 | 0 | 1
ep_solar_pv_ | Aggregated Plant - IRENA Gap - CHE_19_Missing Solar Capacity | solar | CHE | 2022 |  |  |  | active | elc_spv-CHE_0019 | 0.16485 | 1138.5 | 18.15 | 0 | 1
ep_solar_pv_ | Aggregated Plant - IRENA Gap - CHE_20_Missing Solar Capacity | solar | CHE | 2022 |  |  |  | active | elc_spv-CHE_0020 | 0.15456 | 1138.5 | 18.15 | 0 | 1
ep_solar_pv_ | Aggregated Plant - IRENA Gap - CHE_7_Missing Solar Capacity | solar | CHE | 2022 |  |  |  | active | elc_spv-CHE_0007 | 0.16629 | 1138.5 | 18.15 | 0 | 1
ep_solar_pv_ | Aggregated Plant - IRENA Gap - CHE_11_Missing Solar Capacity | solar | CHE | 2022 |  |  |  | active | elc_spv-CHE_0011 | 0.1621 | 1138.5 | 18.15 | 0 | 1
ep_solar_pv_ | Aggregated Plant - IRENA Gap - CHE_3_Missing Solar Capacity | solar | CHE | 2022 |  |  |  | active | elc_spv-CHE_0003 | 0.16085 | 1138.5 | 18.15 | 0 | 1
ep_solar_pv_ | Aggregated Plant - IRENA Gap - CHE_25_Missing Solar Capacity | solar | CHE | 2022 |  |  |  | active | elc_spv-CHE_0025 | 0.13652 | 1138.5 | 18.15 | 0 | 1
ep_solar_pv_ | Aggregated Plant - IRENA Gap - CHE_5_Missing Solar Capacity | solar | CHE | 2022 |  |  |  | active | elc_spv-CHE_0005 | 0.20007 | 1138.5 | 18.15 | 0 | 1
ep_solar_pv_ | Aggregated Plant - IRENA Gap - CHE_12_Missing Solar Capacity | solar | CHE | 2022 |  |  |  | active | elc_spv-CHE_0012 | 0.1355 | 1138.5 | 18.15 | 0 | 1
ep_solar_pv_ | Aggregated Plant - IRENA Gap - CHE_14_Missing Solar Capacity | solar | CHE | 2022 |  |  |  | active | elc_spv-CHE_0014 | 0.18232 | 1138.5 | 18.15 | 0 | 1
ep_solar_pv_ | Aggregated Plant - IRENA Gap - CHE_23_Missing Solar Capacity | solar | CHE | 2022 |  |  |  | active | elc_spv-CHE_0023 | 0.15795 | 1138.5 | 18.15 | 0 | 1
ep_solar_pv_ | Aggregated Plant - IRENA Gap - CHE_24_Missing Solar Capacity | solar | CHE | 2022 |  |  |  | active | elc_spv-CHE_0024 | 0.16568 | 1138.5 | 18.15 | 0 | 1
ep_solar_pv_ | Aggregated Plant - IRENA Gap - CHE_8_Missing Solar Capacity | solar | CHE | 2022 |  |  |  | active | elc_spv-CHE_0008 | 0.15345 | 1138.5 | 18.15 | 0 | 1
ep_solar_pv_ | Aggregated Plant - IRENA Gap - CHE_13_Missing Solar Capacity | solar | CHE | 2022 |  |  |  | active | elc_spv-CHE_0013 | 0.17207 | 1138.5 | 18.15 | 0 | 1
ep_solar_pv_ | Aggregated Plant - IRENA Gap - CHE_22_Missing Solar Capacity | solar | CHE | 2022 |  |  |  | active | elc_spv-CHE_0022 | 0.21381 | 1138.5 | 18.15 | 0 | 1
ep_solar_pv_ | Aggregated Plant - IRENA Gap - CHE_0_Missing Solar Capacity | solar | CHE | 2022 |  |  |  | active | elc_spv-CHE_0000 | 0.19248 | 1138.5 | 18.15 | 0 | 1
ep_solar_pv_ | Aggregated Plant - IRENA Gap - CHE_10_Missing Solar Capacity | solar | CHE | 2022 |  |  |  | active | elc_spv-CHE_0010 | 0.19229 | 1138.5 | 18.15 | 0 | 1
ep_solar_pv_ | Aggregated Plant - IRENA Gap - CHE_18_Missing Solar Capacity | solar | CHE | 2022 |  |  |  | active | elc_spv-CHE_0018 | 0.197 | 1138.5 | 18.15 | 0 | 1
ep_solar_pv_ | Aggregated Plant - IRENA Gap - CHE_2_Missing Solar Capacity | solar | CHE | 2022 |  |  |  | active | elc_spv-CHE_0002 | 0.21064 | 1138.5 | 18.15 | 0 | 1
ep_solar_pv_ | Aggregated Plant - IRENA Gap - CHE_21_Missing Solar Capacity | solar | CHE | 2022 |  |  |  | active | elc_spv-CHE_0021 | 0.15274 | 1138.5 | 18.15 | 0 | 1
ep_solar_pv_ | Aggregated Plant - IRENA Gap - CHE_6_Missing Solar Capacity | solar | CHE | 2022 |  |  |  | active | elc_spv-CHE_0006 | 0.2164 | 1138.5 | 18.15 | 0 | 1
ep_solar_pv_ | Aggregated Plant - IRENA Gap - CHE_1_Missing Solar Capacity | solar | CHE | 2022 |  |  |  | active | elc_spv-CHE_0001 | 0.20989 | 1138.5 | 18.15 | 0 | 1
ep_solar_pv_ | Aggregated Plant - IRENA Gap - CHE_15_Missing Solar Capacity | solar | CHE | 2022 |  |  |  | active | elc_spv-CHE_0015 | 0.1701 | 1138.5 | 18.15 | 0 | 1
ep_solar_pv_ | Aggregated Plant - IRENA Gap - CHE_9_Missing Solar Capacity | solar | CHE | 2022 |  |  |  | active | elc_spv-CHE_0009 | 0.19533 | 1138.5 | 18.15 | 0 | 1
ep_solar_pv_ | Aggregated Plant - IRENA Gap - CHE_4_Missing Solar Capacity | solar | CHE | 2022 |  |  |  | active | elc_spv-CHE_0004 | 0.19745 | 1138.5 | 18.15 | 0 | 1
ep_solar_pv_000 | Aggregated Plant | solar | CHE | 2012 |  |  |  | active | elc_spv-CHE_0000 | 0.0058 | 1336.5 | 21.45 | 0 | 1
ep_solar_pv_001 | Aggregated Plant | solar | CHE | 2012 |  |  |  | active | elc_spv-CHE_0001 | 0.001 | 1336.5 | 21.45 | 0 | 1
ep_solar_pv_001 | Aggregated Plant | solar | CHE | 2013 |  |  |  | active | elc_spv-CHE_0001 | 0.0012 | 1336.5 | 21.45 | 0 | 1
ep_solar_pv_001 | Aggregated Plant | solar | CHE | 2015 |  |  |  | active | elc_spv-CHE_0001 | 0.001 | 1336.5 | 21.45 | 0 | 1
ep_solar_pv_001 | Aggregated Plant | solar | CHE | 2016 |  |  |  | active | elc_spv-CHE_0001 | 0.0108 | 1336.5 | 21.45 | 0 | 1
ep_solar_pv_002 | Aggregated Plant | solar | CHE | 2013 |  |  |  | active | elc_spv-CHE_0002 | 0.0012 | 1336.5 | 21.45 | 0 | 1
ep_solar_pv_002 | Aggregated Plant | solar | CHE | 2016 |  |  |  | active | elc_spv-CHE_0002 | 0.0108 | 1336.5 | 21.45 | 0 | 1
ep_solar_pv_003 | Aggregated Plant | solar | CHE | 2011 |  |  |  | active | elc_spv-CHE_0003 | 0.001 | 1336.5 | 21.45 | 0 | 1
ep_solar_pv_003 | Aggregated Plant | solar | CHE | 2012 |  |  |  | active | elc_spv-CHE_0003 | 0.0057 | 1336.5 | 21.45 | 0 | 1
ep_solar_pv_003 | Aggregated Plant | solar | CHE | 2013 |  |  |  | active | elc_spv-CHE_0003 | 0.0011 | 1336.5 | 21.45 | 0 | 1
ep_solar_pv_003 | Aggregated Plant | solar | CHE | 2021 |  |  |  | active | elc_spv-CHE_0003 | 0.0012 | 1336.5 | 21.45 | 0 | 1
ep_solar_pv_004 | Aggregated Plant | solar | CHE | 2011 |  |  |  | active | elc_spv-CHE_0004 | 0.001 | 1336.5 | 21.45 | 0 | 1
ep_solar_pv_004 | Aggregated Plant | solar | CHE | 2015 |  |  |  | active | elc_spv-CHE_0004 | 0.0013 | 1336.5 | 21.45 | 0 | 1
ep_solar_pv_004 | Aggregated Plant | solar | CHE | 2016 |  |  |  | active | elc_spv-CHE_0004 | 0.0014 | 1336.5 | 21.45 | 0 | 1
ep_solar_pv_006 | Aggregated Plant | solar | CHE | 2012 |  |  |  | active | elc_spv-CHE_0006 | 0.0017 | 1336.5 | 21.45 | 0 | 1
ep_solar_pv_006 | Aggregated Plant | solar | CHE | 2016 |  |  |  | active | elc_spv-CHE_0006 | 0.0049 | 1336.5 | 21.45 | 0 | 1
ep_solar_pv_009 | Aggregated Plant | solar | CHE | 2012 |  |  |  | active | elc_spv-CHE_0009 | 0.0016 | 1336.5 | 21.45 | 0 | 1
ep_solar_pv_009 | Aggregated Plant | solar | CHE | 2013 |  |  |  | active | elc_spv-CHE_0009 | 0.001 | 1336.5 | 21.45 | 0 | 1
ep_solar_pv_009 | Aggregated Plant | solar | CHE | 2015 |  |  |  | active | elc_spv-CHE_0009 | 0.0103 | 1336.5 | 21.45 | 0 | 1
ep_solar_pv_010 | Aggregated Plant | solar | CHE | 2011 |  |  |  | active | elc_spv-CHE_0010 | 0.0017 | 1336.5 | 21.45 | 0 | 1
ep_solar_pv_010 | Aggregated Plant | solar | CHE | 2012 |  |  |  | active | elc_spv-CHE_0010 | 0.0017 | 1336.5 | 21.45 | 0 | 1
ep_solar_pv_010 | Aggregated Plant | solar | CHE | 2013 |  |  |  | active | elc_spv-CHE_0010 | 0.0092 | 1336.5 | 21.45 | 0 | 1
ep_solar_pv_010 | Aggregated Plant | solar | CHE | 2015 |  |  |  | active | elc_spv-CHE_0010 | 0.0012 | 1336.5 | 21.45 | 0 | 1
ep_solar_pv_010 | Aggregated Plant | solar | CHE | 2016 |  |  |  | active | elc_spv-CHE_0010 | 0.0049 | 1336.5 | 21.45 | 0 | 1
ep_solar_pv_013 | Aggregated Plant | solar | CHE | 2011 |  |  |  | active | elc_spv-CHE_0013 | 0.0011 | 1336.5 | 21.45 | 0 | 1
ep_solar_pv_013 | Aggregated Plant | solar | CHE | 2012 |  |  |  | active | elc_spv-CHE_0013 | 0.0015 | 1336.5 | 21.45 | 0 | 1
ep_solar_pv_013 | Aggregated Plant | solar | CHE | 2015 |  |  |  | active | elc_spv-CHE_0013 | 0.0015 | 1336.5 | 21.45 | 0 | 1
ep_solar_pv_013 | Aggregated Plant | solar | CHE | 2016 |  |  |  | active | elc_spv-CHE_0013 | 0.0022 | 1336.5 | 21.45 | 0 | 1
ep_solar_pv_014 | Aggregated Plant | solar | CHE | 2011 |  |  |  | active | elc_spv-CHE_0014 | 0.0011 | 1336.5 | 21.45 | 0 | 1
ep_solar_pv_014 | Aggregated Plant | solar | CHE | 2012 |  |  |  | active | elc_spv-CHE_0014 | 0.0045 | 1336.5 | 21.45 | 0 | 1
ep_solar_pv_014 | Aggregated Plant | solar | CHE | 2013 |  |  |  | active | elc_spv-CHE_0014 | 0.001 | 1336.5 | 21.45 | 0 | 1
ep_solar_pv_014 | Aggregated Plant | solar | CHE | 2014 |  |  |  | active | elc_spv-CHE_0014 | 0.001 | 1336.5 | 21.45 | 0 | 1
ep_solar_pv_014 | Aggregated Plant | solar | CHE | 2015 |  |  |  | active | elc_spv-CHE_0014 | 0.0011 | 1336.5 | 21.45 | 0 | 1
ep_solar_pv_015 | Aggregated Plant | solar | CHE | 2009 |  |  |  | active | elc_spv-CHE_0015 | 0.0015 | 1336.5 | 21.45 | 0 | 1
ep_solar_pv_017 | Aggregated Plant | solar | CHE | 2010 |  |  |  | active | elc_spv-CHE_0017 | 0.0024 | 1336.5 | 21.45 | 0 | 1
ep_solar_pv_018 | Aggregated Plant | solar | CHE | 2011 |  |  |  | active | elc_spv-CHE_0018 | 0.0012 | 1336.5 | 21.45 | 0 | 1
ep_solar_pv_018 | Aggregated Plant | solar | CHE | 2012 |  |  |  | active | elc_spv-CHE_0018 | 0.0012 | 1336.5 | 21.45 | 0 | 1
ep_solar_pv_018 | Aggregated Plant | solar | CHE | 2013 |  |  |  | active | elc_spv-CHE_0018 | 0.0013 | 1336.5 | 21.45 | 0 | 1
ep_solar_pv_018 | Aggregated Plant | solar | CHE | 2015 |  |  |  | active | elc_spv-CHE_0018 | 0.005 | 1336.5 | 21.45 | 0 | 1
ep_solar_pv_021 | Aggregated Plant | solar | CHE | 2012 |  |  |  | active | elc_spv-CHE_0021 | 0.0012 | 1336.5 | 21.45 | 0 | 1
ep_solar_pv_021 | Aggregated Plant | solar | CHE | 2015 |  |  |  | active | elc_spv-CHE_0021 | 0.0021 | 1336.5 | 21.45 | 0 | 1
ep_solar_pv_022 | Aggregated Plant | solar | CHE | 2012 |  |  |  | active | elc_spv-CHE_0022 | 0.0018 | 1336.5 | 21.45 | 0 | 1
ep_wind_onshore_000 | Aggregated Plant | wind | CHE | 2022 |  |  |  | active | elc_won-CHE_0000 | 0.0016903 | 2376 | 57.2 | 2.52 | 1
ep_wind_onshore_001 | Aggregated Plant | wind | CHE | 2022 |  |  |  | active | elc_won-CHE_0001 | 0.0025474 | 2376 | 57.2 | 2.52 | 1
ep_wind_onshore_001 | Aggregated Plant | wind | CHE | 2023 |  |  |  | active | elc_won-CHE_0001 | 0.014 | 2376 | 57.2 | 2.52 | 1
ep_wind_onshore_002 | Aggregated Plant | wind | CHE | 2022 |  |  |  | active | elc_won-CHE_0002 | 0.0027384 | 2376 | 57.2 | 2.52 | 1
ep_wind_onshore_002 | Aggregated Plant | wind | CHE | 2023 |  |  |  | active | elc_won-CHE_0002 | 0.014 | 2376 | 57.2 | 2.52 | 1
ep_wind_onshore_003 | Aggregated Plant | wind | CHE | 2022 |  |  |  | active | elc_won-CHE_0003 | 0.0014142 | 2376 | 57.2 | 2.52 | 1
ep_wind_onshore_004 | Aggregated Plant | wind | CHE | 2022 |  |  |  | active | elc_won-CHE_0004 | 0.0020566 | 2376 | 57.2 | 2.52 | 1
ep_wind_onshore_005 | Aggregated Plant | wind | CHE | 2022 |  |  |  | active | elc_won-CHE_0005 | 0.0024604 | 2376 | 57.2 | 2.52 | 1
ep_wind_onshore_006 | Aggregated Plant | wind | CHE | 2022 |  |  |  | active | elc_won-CHE_0006 | 0.0025999 | 2376 | 57.2 | 2.52 | 1
ep_wind_onshore_007 | Aggregated Plant | wind | CHE | 2022 |  |  |  | active | elc_won-CHE_0007 | 0.001487 | 2376 | 57.2 | 2.52 | 1
ep_wind_onshore_008 | Aggregated Plant | wind | CHE | 2022 |  |  |  | active | elc_won-CHE_0008 | 0.00148 | 2376 | 57.2 | 2.52 | 1
ep_wind_onshore_009 | Aggregated Plant | wind | CHE | 2022 |  |  |  | active | elc_won-CHE_0009 | 0.0019458 | 2376 | 57.2 | 2.52 | 1
ep_wind_onshore_010 | Aggregated Plant | wind | CHE | 2010 |  |  |  | active | elc_won-CHE_0010 | 0.016 | 2376 | 57.2 | 2.52 | 1
ep_wind_onshore_010 | Aggregated Plant | wind | CHE | 2016 |  |  |  | active | elc_won-CHE_0010 | 0.013 | 2376 | 57.2 | 2.52 | 1
ep_wind_onshore_010 | Aggregated Plant | wind | CHE | 2022 |  |  |  | active | elc_won-CHE_0010 | 0.0020978 | 2376 | 57.2 | 2.52 | 1
ep_wind_onshore_011 | Aggregated Plant | wind | CHE | 2022 |  |  |  | active | elc_won-CHE_0011 | 0.0015846 | 2376 | 57.2 | 2.52 | 1
ep_wind_onshore_012 | Aggregated Plant | wind | CHE | 2022 |  |  |  | active | elc_won-CHE_0012 | 0.0018002 | 2376 | 57.2 | 2.52 | 1
ep_wind_onshore_013 | Aggregated Plant | wind | CHE | 2022 |  |  |  | active | elc_won-CHE_0013 | 0.0014544 | 2376 | 57.2 | 2.52 | 1
ep_wind_onshore_014 | Aggregated Plant | wind | CHE | 2022 |  |  |  | active | elc_won-CHE_0014 | 0.0021331 | 2376 | 57.2 | 2.52 | 1
ep_wind_onshore_015 | Aggregated Plant | wind | CHE | 2022 |  |  |  | active | elc_won-CHE_0015 | 0.0011278 | 2376 | 57.2 | 2.52 | 1
ep_wind_onshore_016 | Aggregated Plant | wind | CHE | 2015 |  |  |  | active | elc_won-CHE_0016 | 0.012 | 2376 | 57.2 | 2.52 | 1
ep_wind_onshore_016 | Aggregated Plant | wind | CHE | 2022 |  |  |  | active | elc_won-CHE_0016 | 0.001996 | 2376 | 57.2 | 2.52 | 1
ep_wind_onshore_017 | Aggregated Plant | wind | CHE | 2022 |  |  |  | active | elc_won-CHE_0017 | 0.0012767 | 2376 | 57.2 | 2.52 | 1
ep_wind_onshore_018 | Aggregated Plant | wind | CHE | 2022 |  |  |  | active | elc_won-CHE_0018 | 0.0019471 | 2376 | 57.2 | 2.52 | 1
ep_wind_onshore_019 | Aggregated Plant | wind | CHE | 2022 |  |  |  | active | elc_won-CHE_0019 | 0.0011043 | 2376 | 57.2 | 2.52 | 1
ep_wind_onshore_020 | Aggregated Plant | wind | CHE | 2022 |  |  |  | active | elc_won-CHE_0020 | 0.0019344 | 2376 | 57.2 | 2.52 | 1
ep_wind_onshore_021 | Aggregated Plant | wind | CHE | 2022 |  |  |  | active | elc_won-CHE_0021 | 0.0013323 | 2376 | 57.2 | 2.52 | 1
ep_wind_onshore_022 | Aggregated Plant | wind | CHE | 2022 |  |  |  | active | elc_won-CHE_0022 | 0.001739 | 2376 | 57.2 | 2.52 | 1
ep_wind_onshore_023 | Aggregated Plant | wind | CHE | 2022 |  |  |  | active | elc_won-CHE_0023 | 0.0012648 | 2376 | 57.2 | 2.52 | 1
ep_wind_onshore_024 | Aggregated Plant | wind | CHE | 2022 |  |  |  | active | elc_won-CHE_0024 | 0.0019135 | 2376 | 57.2 | 2.52 | 1
ep_wind_onshore_025 | Aggregated Plant | wind | CHE | 2022 |  |  |  | active | elc_won-CHE_0025 | 0.001874 | 2376 | 57.2 | 2.52 | 1

## iamc_data
Model | Scenario | Region | Variable | Unit | variable_x | potential_use | commodity | year | value | variable_y | ej_to_mtco2
Downscaling[MESSAGEix-GLOBIOM 1.1-M-R12] | Below 2°C | CHE | Carbon Sequestration¦CCS | Mt CO2/yr | Carbon Sequestration¦CCS | CCS potential |  | 2020 | 0 | Carbon Sequestration¦CCS
Downscaling[MESSAGEix-GLOBIOM 1.1-M-R12] | Below 2°C | CHE | Carbon Sequestration¦CCS | Mt CO2/yr | Carbon Sequestration¦CCS | CCS potential |  | 2025 | 0 | Carbon Sequestration¦CCS
Downscaling[MESSAGEix-GLOBIOM 1.1-M-R12] | Below 2°C | CHE | Carbon Sequestration¦CCS | Mt CO2/yr | Carbon Sequestration¦CCS | CCS potential |  | 2030 | 0.6633 | Carbon Sequestration¦CCS
Downscaling[MESSAGEix-GLOBIOM 1.1-M-R12] | Below 2°C | CHE | Carbon Sequestration¦CCS | Mt CO2/yr | Carbon Sequestration¦CCS | CCS potential |  | 2035 | 1.4878 | Carbon Sequestration¦CCS
Downscaling[MESSAGEix-GLOBIOM 1.1-M-R12] | Below 2°C | CHE | Carbon Sequestration¦CCS | Mt CO2/yr | Carbon Sequestration¦CCS | CCS potential |  | 2040 | 2.4533 | Carbon Sequestration¦CCS
Downscaling[MESSAGEix-GLOBIOM 1.1-M-R12] | Below 2°C | CHE | Carbon Sequestration¦CCS | Mt CO2/yr | Carbon Sequestration¦CCS | CCS potential |  | 2045 | 3.4942 | Carbon Sequestration¦CCS
Downscaling[MESSAGEix-GLOBIOM 1.1-M-R12] | Below 2°C | CHE | Carbon Sequestration¦CCS | Mt CO2/yr | Carbon Sequestration¦CCS | CCS potential |  | 2050 | 5.8242 | Carbon Sequestration¦CCS
Downscaling[MESSAGEix-GLOBIOM 1.1-M-R12] | Below 2°C | CHE | Final Energy¦Industry¦Electricity | EJ/yr | Final Energy¦Industry¦Electricity | demand_projection | elc_industry | 2020 | 0.0603 | Final Energy¦Industry¦Electricity
Downscaling[MESSAGEix-GLOBIOM 1.1-M-R12] | Below 2°C | CHE | Final Energy¦Industry¦Electricity | EJ/yr | Final Energy¦Industry¦Electricity | demand_projection | elc_industry | 2025 | 0.0546 | Final Energy¦Industry¦Electricity
Downscaling[MESSAGEix-GLOBIOM 1.1-M-R12] | Below 2°C | CHE | Final Energy¦Industry¦Electricity | EJ/yr | Final Energy¦Industry¦Electricity | demand_projection | elc_industry | 2030 | 0.0523 | Final Energy¦Industry¦Electricity
Downscaling[MESSAGEix-GLOBIOM 1.1-M-R12] | Below 2°C | CHE | Final Energy¦Industry¦Electricity | EJ/yr | Final Energy¦Industry¦Electricity | demand_projection | elc_industry | 2035 | 0.0467 | Final Energy¦Industry¦Electricity
Downscaling[MESSAGEix-GLOBIOM 1.1-M-R12] | Below 2°C | CHE | Final Energy¦Industry¦Electricity | EJ/yr | Final Energy¦Industry¦Electricity | demand_projection | elc_industry | 2040 | 0.0415 | Final Energy¦Industry¦Electricity
Downscaling[MESSAGEix-GLOBIOM 1.1-M-R12] | Below 2°C | CHE | Final Energy¦Industry¦Electricity | EJ/yr | Final Energy¦Industry¦Electricity | demand_projection | elc_industry | 2045 | 0.0385 | Final Energy¦Industry¦Electricity
Downscaling[MESSAGEix-GLOBIOM 1.1-M-R12] | Below 2°C | CHE | Final Energy¦Industry¦Electricity | EJ/yr | Final Energy¦Industry¦Electricity | demand_projection | elc_industry | 2050 | 0.0409 | Final Energy¦Industry¦Electricity
Downscaling[MESSAGEix-GLOBIOM 1.1-M-R12] | Below 2°C | CHE | Final Energy¦Residential and Commercial¦Electricity | EJ/yr | Final Energy¦Residential and Commercial¦Electricity | demand_projection | elc_buildings | 2020 | 0.1528 | Final Energy¦Residential and Commercial¦Electricity
Downscaling[MESSAGEix-GLOBIOM 1.1-M-R12] | Below 2°C | CHE | Final Energy¦Residential and Commercial¦Electricity | EJ/yr | Final Energy¦Residential and Commercial¦Electricity | demand_projection | elc_buildings | 2025 | 0.1761 | Final Energy¦Residential and Commercial¦Electricity
Downscaling[MESSAGEix-GLOBIOM 1.1-M-R12] | Below 2°C | CHE | Final Energy¦Residential and Commercial¦Electricity | EJ/yr | Final Energy¦Residential and Commercial¦Electricity | demand_projection | elc_buildings | 2030 | 0.2003 | Final Energy¦Residential and Commercial¦Electricity
Downscaling[MESSAGEix-GLOBIOM 1.1-M-R12] | Below 2°C | CHE | Final Energy¦Residential and Commercial¦Electricity | EJ/yr | Final Energy¦Residential and Commercial¦Electricity | demand_projection | elc_buildings | 2035 | 0.1905 | Final Energy¦Residential and Commercial¦Electricity
Downscaling[MESSAGEix-GLOBIOM 1.1-M-R12] | Below 2°C | CHE | Final Energy¦Residential and Commercial¦Electricity | EJ/yr | Final Energy¦Residential and Commercial¦Electricity | demand_projection | elc_buildings | 2040 | 0.1849 | Final Energy¦Residential and Commercial¦Electricity
Downscaling[MESSAGEix-GLOBIOM 1.1-M-R12] | Below 2°C | CHE | Final Energy¦Residential and Commercial¦Electricity | EJ/yr | Final Energy¦Residential and Commercial¦Electricity | demand_projection | elc_buildings | 2045 | 0.1972 | Final Energy¦Residential and Commercial¦Electricity
Downscaling[MESSAGEix-GLOBIOM 1.1-M-R12] | Below 2°C | CHE | Final Energy¦Residential and Commercial¦Electricity | EJ/yr | Final Energy¦Residential and Commercial¦Electricity | demand_projection | elc_buildings | 2050 | 0.2161 | Final Energy¦Residential and Commercial¦Electricity
Downscaling[MESSAGEix-GLOBIOM 1.1-M-R12] | Below 2°C | CHE | Final Energy¦Transportation¦Electricity | EJ/yr | Final Energy¦Transportation¦Electricity | demand_projection | elc_transport | 2020 | 0.018 | Final Energy¦Transportation¦Electricity
Downscaling[MESSAGEix-GLOBIOM 1.1-M-R12] | Below 2°C | CHE | Final Energy¦Transportation¦Electricity | EJ/yr | Final Energy¦Transportation¦Electricity | demand_projection | elc_transport | 2025 | 0.0149 | Final Energy¦Transportation¦Electricity
Downscaling[MESSAGEix-GLOBIOM 1.1-M-R12] | Below 2°C | CHE | Final Energy¦Transportation¦Electricity | EJ/yr | Final Energy¦Transportation¦Electricity | demand_projection | elc_transport | 2030 | 0.0271 | Final Energy¦Transportation¦Electricity
Downscaling[MESSAGEix-GLOBIOM 1.1-M-R12] | Below 2°C | CHE | Final Energy¦Transportation¦Electricity | EJ/yr | Final Energy¦Transportation¦Electricity | demand_projection | elc_transport | 2035 | 0.0443 | Final Energy¦Transportation¦Electricity
Downscaling[MESSAGEix-GLOBIOM 1.1-M-R12] | Below 2°C | CHE | Final Energy¦Transportation¦Electricity | EJ/yr | Final Energy¦Transportation¦Electricity | demand_projection | elc_transport | 2040 | 0.0747 | Final Energy¦Transportation¦Electricity
Downscaling[MESSAGEix-GLOBIOM 1.1-M-R12] | Below 2°C | CHE | Final Energy¦Transportation¦Electricity | EJ/yr | Final Energy¦Transportation¦Electricity | demand_projection | elc_transport | 2045 | 0.1051 | Final Energy¦Transportation¦Electricity
Downscaling[MESSAGEix-GLOBIOM 1.1-M-R12] | Below 2°C | CHE | Final Energy¦Transportation¦Electricity | EJ/yr | Final Energy¦Transportation¦Electricity | demand_projection | elc_transport | 2050 | 0.1154 | Final Energy¦Transportation¦Electricity
Downscaling[MESSAGEix-GLOBIOM 1.1-M-R12] | Below 2°C | CHE | Emissions¦CO2¦Power (estimated) | Mt CO2 | Secondary Energy¦Electricity¦Coal | elec_co2 |  | 2020 | 0.5076 | Secondary Energy¦Electricity¦Coal | 94
Downscaling[MESSAGEix-GLOBIOM 1.1-M-R12] | Below 2°C | CHE | Emissions¦CO2¦Power (estimated) | Mt CO2 | Secondary Energy¦Electricity¦Coal | elec_co2 |  | 2025 | 0.423 | Secondary Energy¦Electricity¦Coal | 94
Downscaling[MESSAGEix-GLOBIOM 1.1-M-R12] | Below 2°C | CHE | Emissions¦CO2¦Power (estimated) | Mt CO2 | Secondary Energy¦Electricity¦Coal | elec_co2 |  | 2030 | 0.3008 | Secondary Energy¦Electricity¦Coal | 94
Downscaling[MESSAGEix-GLOBIOM 1.1-M-R12] | Below 2°C | CHE | Emissions¦CO2¦Power (estimated) | Mt CO2 | Secondary Energy¦Electricity¦Coal | elec_co2 |  | 2035 | 0.1974 | Secondary Energy¦Electricity¦Coal | 94
Downscaling[MESSAGEix-GLOBIOM 1.1-M-R12] | Below 2°C | CHE | Emissions¦CO2¦Power (estimated) | Mt CO2 | Secondary Energy¦Electricity¦Coal | elec_co2 |  | 2040 | 0.1128 | Secondary Energy¦Electricity¦Coal | 94
Downscaling[MESSAGEix-GLOBIOM 1.1-M-R12] | Below 2°C | CHE | Emissions¦CO2¦Power (estimated) | Mt CO2 | Secondary Energy¦Electricity¦Coal | elec_co2 |  | 2045 | 0 | Secondary Energy¦Electricity¦Coal | 94
Downscaling[MESSAGEix-GLOBIOM 1.1-M-R12] | Below 2°C | CHE | Emissions¦CO2¦Power (estimated) | Mt CO2 | Secondary Energy¦Electricity¦Coal | elec_co2 |  | 2050 | 0 | Secondary Energy¦Electricity¦Coal | 94
Downscaling[MESSAGEix-GLOBIOM 1.1-M-R12] | Below 2°C | CHE | Emissions¦CO2¦Power (estimated) | Mt CO2 | Secondary Energy¦Electricity¦Gas | elec_co2 |  | 2020 | 0.176 | Secondary Energy¦Electricity¦Gas | 55
Downscaling[MESSAGEix-GLOBIOM 1.1-M-R12] | Below 2°C | CHE | Emissions¦CO2¦Power (estimated) | Mt CO2 | Secondary Energy¦Electricity¦Gas | elec_co2 |  | 2025 | 0.3025 | Secondary Energy¦Electricity¦Gas | 55
Downscaling[MESSAGEix-GLOBIOM 1.1-M-R12] | Below 2°C | CHE | Emissions¦CO2¦Power (estimated) | Mt CO2 | Secondary Energy¦Electricity¦Gas | elec_co2 |  | 2030 | 0.4125 | Secondary Energy¦Electricity¦Gas | 55
Downscaling[MESSAGEix-GLOBIOM 1.1-M-R12] | Below 2°C | CHE | Emissions¦CO2¦Power (estimated) | Mt CO2 | Secondary Energy¦Electricity¦Gas | elec_co2 |  | 2035 | 0.539 | Secondary Energy¦Electricity¦Gas | 55
Downscaling[MESSAGEix-GLOBIOM 1.1-M-R12] | Below 2°C | CHE | Emissions¦CO2¦Power (estimated) | Mt CO2 | Secondary Energy¦Electricity¦Gas | elec_co2 |  | 2040 | 0.748 | Secondary Energy¦Electricity¦Gas | 55
Downscaling[MESSAGEix-GLOBIOM 1.1-M-R12] | Below 2°C | CHE | Emissions¦CO2¦Power (estimated) | Mt CO2 | Secondary Energy¦Electricity¦Gas | elec_co2 |  | 2045 | 1.089 | Secondary Energy¦Electricity¦Gas | 55
Downscaling[MESSAGEix-GLOBIOM 1.1-M-R12] | Below 2°C | CHE | Emissions¦CO2¦Power (estimated) | Mt CO2 | Secondary Energy¦Electricity¦Gas | elec_co2 |  | 2050 | 1.3145 | Secondary Energy¦Electricity¦Gas | 55
Downscaling[MESSAGEix-GLOBIOM 1.1-M-R12] | Below 2°C | CHE | Emissions¦CO2¦Power (estimated) | Mt CO2 | Secondary Energy¦Electricity¦Oil | elec_co2 |  | 2020 | 0.021 | Secondary Energy¦Electricity¦Oil | 70
Downscaling[MESSAGEix-GLOBIOM 1.1-M-R12] | Below 2°C | CHE | Emissions¦CO2¦Power (estimated) | Mt CO2 | Secondary Energy¦Electricity¦Oil | elec_co2 |  | 2025 | 0 | Secondary Energy¦Electricity¦Oil | 70
Downscaling[MESSAGEix-GLOBIOM 1.1-M-R12] | Below 2°C | CHE | Emissions¦CO2¦Power (estimated) | Mt CO2 | Secondary Energy¦Electricity¦Oil | elec_co2 |  | 2030 | 0 | Secondary Energy¦Electricity¦Oil | 70
Downscaling[MESSAGEix-GLOBIOM 1.1-M-R12] | Below 2°C | CHE | Emissions¦CO2¦Power (estimated) | Mt CO2 | Secondary Energy¦Electricity¦Oil | elec_co2 |  | 2035 | 0 | Secondary Energy¦Electricity¦Oil | 70
Downscaling[MESSAGEix-GLOBIOM 1.1-M-R12] | Below 2°C | CHE | Emissions¦CO2¦Power (estimated) | Mt CO2 | Secondary Energy¦Electricity¦Oil | elec_co2 |  | 2040 | 0 | Secondary Energy¦Electricity¦Oil | 70
Downscaling[MESSAGEix-GLOBIOM 1.1-M-R12] | Below 2°C | CHE | Emissions¦CO2¦Power (estimated) | Mt CO2 | Secondary Energy¦Electricity¦Oil | elec_co2 |  | 2045 | 0 | Secondary Energy¦Electricity¦Oil | 70
Downscaling[MESSAGEix-GLOBIOM 1.1-M-R12] | Below 2°C | CHE | Emissions¦CO2¦Power (estimated) | Mt CO2 | Secondary Energy¦Electricity¦Oil | elec_co2 |  | 2050 | 0 | Secondary Energy¦Electricity¦Oil | 70
Downscaling[MESSAGEix-GLOBIOM 1.1-M-R12] | Below 2°C | CHE | Price¦Primary Energy¦Biomass | US$2010/GJ | Price¦Primary Energy¦Biomass | fuel_supply | bioenergy | 2020 | 0.7933 | Price¦Primary Energy¦Biomass
Downscaling[MESSAGEix-GLOBIOM 1.1-M-R12] | Below 2°C | CHE | Price¦Primary Energy¦Biomass | US$2010/GJ | Price¦Primary Energy¦Biomass | fuel_supply | bioenergy | 2025 | 2.3658 | Price¦Primary Energy¦Biomass
Downscaling[MESSAGEix-GLOBIOM 1.1-M-R12] | Below 2°C | CHE | Price¦Primary Energy¦Biomass | US$2010/GJ | Price¦Primary Energy¦Biomass | fuel_supply | bioenergy | 2030 | 4.7641 | Price¦Primary Energy¦Biomass
Downscaling[MESSAGEix-GLOBIOM 1.1-M-R12] | Below 2°C | CHE | Price¦Primary Energy¦Biomass | US$2010/GJ | Price¦Primary Energy¦Biomass | fuel_supply | bioenergy | 2035 | 5.843 | Price¦Primary Energy¦Biomass
Downscaling[MESSAGEix-GLOBIOM 1.1-M-R12] | Below 2°C | CHE | Price¦Primary Energy¦Biomass | US$2010/GJ | Price¦Primary Energy¦Biomass | fuel_supply | bioenergy | 2040 | 8.5248 | Price¦Primary Energy¦Biomass
Downscaling[MESSAGEix-GLOBIOM 1.1-M-R12] | Below 2°C | CHE | Price¦Primary Energy¦Biomass | US$2010/GJ | Price¦Primary Energy¦Biomass | fuel_supply | bioenergy | 2045 | 8.0258 | Price¦Primary Energy¦Biomass
Downscaling[MESSAGEix-GLOBIOM 1.1-M-R12] | Below 2°C | CHE | Price¦Primary Energy¦Biomass | US$2010/GJ | Price¦Primary Energy¦Biomass | fuel_supply | bioenergy | 2050 | 9.2623 | Price¦Primary Energy¦Biomass
Downscaling[MESSAGEix-GLOBIOM 1.1-M-R12] | Below 2°C | CHE | Price¦Primary Energy¦Coal | US$2010/GJ | Price¦Primary Energy¦Coal | fuel_supply | coal | 2020 | 1.8211 | Price¦Primary Energy¦Coal
Downscaling[MESSAGEix-GLOBIOM 1.1-M-R12] | Below 2°C | CHE | Price¦Primary Energy¦Coal | US$2010/GJ | Price¦Primary Energy¦Coal | fuel_supply | coal | 2025 | 1.816 | Price¦Primary Energy¦Coal
Downscaling[MESSAGEix-GLOBIOM 1.1-M-R12] | Below 2°C | CHE | Price¦Primary Energy¦Coal | US$2010/GJ | Price¦Primary Energy¦Coal | fuel_supply | coal | 2030 | -0.695 | Price¦Primary Energy¦Coal
Downscaling[MESSAGEix-GLOBIOM 1.1-M-R12] | Below 2°C | CHE | Price¦Primary Energy¦Coal | US$2010/GJ | Price¦Primary Energy¦Coal | fuel_supply | coal | 2035 | -2.2565 | Price¦Primary Energy¦Coal
Downscaling[MESSAGEix-GLOBIOM 1.1-M-R12] | Below 2°C | CHE | Price¦Primary Energy¦Coal | US$2010/GJ | Price¦Primary Energy¦Coal | fuel_supply | coal | 2040 | -0.9087 | Price¦Primary Energy¦Coal
Downscaling[MESSAGEix-GLOBIOM 1.1-M-R12] | Below 2°C | CHE | Price¦Primary Energy¦Coal | US$2010/GJ | Price¦Primary Energy¦Coal | fuel_supply | coal | 2045 | 2.5486 | Price¦Primary Energy¦Coal
Downscaling[MESSAGEix-GLOBIOM 1.1-M-R12] | Below 2°C | CHE | Price¦Primary Energy¦Coal | US$2010/GJ | Price¦Primary Energy¦Coal | fuel_supply | coal | 2050 | 2.6432 | Price¦Primary Energy¦Coal
Downscaling[MESSAGEix-GLOBIOM 1.1-M-R12] | Below 2°C | CHE | Price¦Primary Energy¦Gas | US$2010/GJ | Price¦Primary Energy¦Gas | fuel_supply | gas | 2020 | 2.4039 | Price¦Primary Energy¦Gas
Downscaling[MESSAGEix-GLOBIOM 1.1-M-R12] | Below 2°C | CHE | Price¦Primary Energy¦Gas | US$2010/GJ | Price¦Primary Energy¦Gas | fuel_supply | gas | 2025 | 2.8318 | Price¦Primary Energy¦Gas
Downscaling[MESSAGEix-GLOBIOM 1.1-M-R12] | Below 2°C | CHE | Price¦Primary Energy¦Gas | US$2010/GJ | Price¦Primary Energy¦Gas | fuel_supply | gas | 2030 | 3.2805 | Price¦Primary Energy¦Gas
Downscaling[MESSAGEix-GLOBIOM 1.1-M-R12] | Below 2°C | CHE | Price¦Primary Energy¦Gas | US$2010/GJ | Price¦Primary Energy¦Gas | fuel_supply | gas | 2035 | 3.6632 | Price¦Primary Energy¦Gas
Downscaling[MESSAGEix-GLOBIOM 1.1-M-R12] | Below 2°C | CHE | Price¦Primary Energy¦Gas | US$2010/GJ | Price¦Primary Energy¦Gas | fuel_supply | gas | 2040 | 4.0733 | Price¦Primary Energy¦Gas
Downscaling[MESSAGEix-GLOBIOM 1.1-M-R12] | Below 2°C | CHE | Price¦Primary Energy¦Gas | US$2010/GJ | Price¦Primary Energy¦Gas | fuel_supply | gas | 2045 | 4.3662 | Price¦Primary Energy¦Gas
Downscaling[MESSAGEix-GLOBIOM 1.1-M-R12] | Below 2°C | CHE | Price¦Primary Energy¦Gas | US$2010/GJ | Price¦Primary Energy¦Gas | fuel_supply | gas | 2050 | 4.7949 | Price¦Primary Energy¦Gas
Downscaling[MESSAGEix-GLOBIOM 1.1-M-R12] | Below 2°C | CHE | Price¦Secondary Energy¦Liquids¦Oil | US$2010/GJ | Price¦Secondary Energy¦Liquids¦Oil | fuel_supply | oil | 2020 | 3.1243 | Price¦Secondary Energy¦Liquids¦Oil
Downscaling[MESSAGEix-GLOBIOM 1.1-M-R12] | Below 2°C | CHE | Price¦Secondary Energy¦Liquids¦Oil | US$2010/GJ | Price¦Secondary Energy¦Liquids¦Oil | fuel_supply | oil | 2025 | 4.3204 | Price¦Secondary Energy¦Liquids¦Oil
Downscaling[MESSAGEix-GLOBIOM 1.1-M-R12] | Below 2°C | CHE | Price¦Secondary Energy¦Liquids¦Oil | US$2010/GJ | Price¦Secondary Energy¦Liquids¦Oil | fuel_supply | oil | 2030 | 4.3512 | Price¦Secondary Energy¦Liquids¦Oil
Downscaling[MESSAGEix-GLOBIOM 1.1-M-R12] | Below 2°C | CHE | Price¦Secondary Energy¦Liquids¦Oil | US$2010/GJ | Price¦Secondary Energy¦Liquids¦Oil | fuel_supply | oil | 2035 | 4.8298 | Price¦Secondary Energy¦Liquids¦Oil
Downscaling[MESSAGEix-GLOBIOM 1.1-M-R12] | Below 2°C | CHE | Price¦Secondary Energy¦Liquids¦Oil | US$2010/GJ | Price¦Secondary Energy¦Liquids¦Oil | fuel_supply | oil | 2040 | 4.9288 | Price¦Secondary Energy¦Liquids¦Oil
Downscaling[MESSAGEix-GLOBIOM 1.1-M-R12] | Below 2°C | CHE | Price¦Secondary Energy¦Liquids¦Oil | US$2010/GJ | Price¦Secondary Energy¦Liquids¦Oil | fuel_supply | oil | 2045 | 5.2038 | Price¦Secondary Energy¦Liquids¦Oil
Downscaling[MESSAGEix-GLOBIOM 1.1-M-R12] | Below 2°C | CHE | Price¦Secondary Energy¦Liquids¦Oil | US$2010/GJ | Price¦Secondary Energy¦Liquids¦Oil | fuel_supply | oil | 2050 | 5.2706 | Price¦Secondary Energy¦Liquids¦Oil
Downscaling[MESSAGEix-GLOBIOM 1.1-M-R12] | Below 2°C | CHE | Emissions¦CO2 | Mt CO2/yr | Emissions¦CO2 | scenarios - CO2 abatement | CO2 | 2020 | 24.1152 | Emissions¦CO2
Downscaling[MESSAGEix-GLOBIOM 1.1-M-R12] | Below 2°C | CHE | Emissions¦CO2 | Mt CO2/yr | Emissions¦CO2 | scenarios - CO2 abatement | CO2 | 2025 | 25.935 | Emissions¦CO2
Downscaling[MESSAGEix-GLOBIOM 1.1-M-R12] | Below 2°C | CHE | Emissions¦CO2 | Mt CO2/yr | Emissions¦CO2 | scenarios - CO2 abatement | CO2 | 2030 | 22.2139 | Emissions¦CO2
Downscaling[MESSAGEix-GLOBIOM 1.1-M-R12] | Below 2°C | CHE | Emissions¦CO2 | Mt CO2/yr | Emissions¦CO2 | scenarios - CO2 abatement | CO2 | 2035 | 21.2123 | Emissions¦CO2
Downscaling[MESSAGEix-GLOBIOM 1.1-M-R12] | Below 2°C | CHE | Emissions¦CO2 | Mt CO2/yr | Emissions¦CO2 | scenarios - CO2 abatement | CO2 | 2040 | 19.0586 | Emissions¦CO2
Downscaling[MESSAGEix-GLOBIOM 1.1-M-R12] | Below 2°C | CHE | Emissions¦CO2 | Mt CO2/yr | Emissions¦CO2 | scenarios - CO2 abatement | CO2 | 2045 | 16.7248 | Emissions¦CO2
Downscaling[MESSAGEix-GLOBIOM 1.1-M-R12] | Below 2°C | CHE | Emissions¦CO2 | Mt CO2/yr | Emissions¦CO2 | scenarios - CO2 abatement | CO2 | 2050 | 13.9522 | Emissions¦CO2
Downscaling[MESSAGEix-GLOBIOM 1.1-M-R12] | Below 2°C | CHE | Emissions¦CO2¦Energy | Mt CO2/yr | Emissions¦CO2¦Energy | scenarios - CO2 abatement | CO2 | 2020 | 27.6335 | Emissions¦CO2¦Energy
Downscaling[MESSAGEix-GLOBIOM 1.1-M-R12] | Below 2°C | CHE | Emissions¦CO2¦Energy | Mt CO2/yr | Emissions¦CO2¦Energy | scenarios - CO2 abatement | CO2 | 2025 | 28.2272 | Emissions¦CO2¦Energy
Downscaling[MESSAGEix-GLOBIOM 1.1-M-R12] | Below 2°C | CHE | Emissions¦CO2¦Energy | Mt CO2/yr | Emissions¦CO2¦Energy | scenarios - CO2 abatement | CO2 | 2030 | 25.2538 | Emissions¦CO2¦Energy
Downscaling[MESSAGEix-GLOBIOM 1.1-M-R12] | Below 2°C | CHE | Emissions¦CO2¦Energy | Mt CO2/yr | Emissions¦CO2¦Energy | scenarios - CO2 abatement | CO2 | 2035 | 24.3589 | Emissions¦CO2¦Energy
Downscaling[MESSAGEix-GLOBIOM 1.1-M-R12] | Below 2°C | CHE | Emissions¦CO2¦Energy | Mt CO2/yr | Emissions¦CO2¦Energy | scenarios - CO2 abatement | CO2 | 2040 | 22.3124 | Emissions¦CO2¦Energy
Downscaling[MESSAGEix-GLOBIOM 1.1-M-R12] | Below 2°C | CHE | Emissions¦CO2¦Energy | Mt CO2/yr | Emissions¦CO2¦Energy | scenarios - CO2 abatement | CO2 | 2045 | 19.5923 | Emissions¦CO2¦Energy
Downscaling[MESSAGEix-GLOBIOM 1.1-M-R12] | Below 2°C | CHE | Emissions¦CO2¦Energy | Mt CO2/yr | Emissions¦CO2¦Energy | scenarios - CO2 abatement | CO2 | 2050 | 16.5409 | Emissions¦CO2¦Energy
Downscaling[MESSAGEix-GLOBIOM 1.1-M-R12] | Current Policies | CHE | Carbon Sequestration¦CCS | Mt CO2/yr | Carbon Sequestration¦CCS | CCS potential |  | 2020 | 0 | Carbon Sequestration¦CCS
Downscaling[MESSAGEix-GLOBIOM 1.1-M-R12] | Current Policies | CHE | Carbon Sequestration¦CCS | Mt CO2/yr | Carbon Sequestration¦CCS | CCS potential |  | 2025 | 0 | Carbon Sequestration¦CCS
Downscaling[MESSAGEix-GLOBIOM 1.1-M-R12] | Current Policies | CHE | Carbon Sequestration¦CCS | Mt CO2/yr | Carbon Sequestration¦CCS | CCS potential |  | 2030 | 0 | Carbon Sequestration¦CCS
Downscaling[MESSAGEix-GLOBIOM 1.1-M-R12] | Current Policies | CHE | Carbon Sequestration¦CCS | Mt CO2/yr | Carbon Sequestration¦CCS | CCS potential |  | 2035 | 0 | Carbon Sequestration¦CCS
Downscaling[MESSAGEix-GLOBIOM 1.1-M-R12] | Current Policies | CHE | Carbon Sequestration¦CCS | Mt CO2/yr | Carbon Sequestration¦CCS | CCS potential |  | 2040 | 0 | Carbon Sequestration¦CCS
Downscaling[MESSAGEix-GLOBIOM 1.1-M-R12] | Current Policies | CHE | Carbon Sequestration¦CCS | Mt CO2/yr | Carbon Sequestration¦CCS | CCS potential |  | 2045 | 0 | Carbon Sequestration¦CCS
Downscaling[MESSAGEix-GLOBIOM 1.1-M-R12] | Current Policies | CHE | Carbon Sequestration¦CCS | Mt CO2/yr | Carbon Sequestration¦CCS | CCS potential |  | 2050 | 0 | Carbon Sequestration¦CCS
Downscaling[MESSAGEix-GLOBIOM 1.1-M-R12] | Current Policies | CHE | Final Energy¦Industry¦Electricity | EJ/yr | Final Energy¦Industry¦Electricity | demand_projection | elc_industry | 2020 | 0.0607 | Final Energy¦Industry¦Electricity
Downscaling[MESSAGEix-GLOBIOM 1.1-M-R12] | Current Policies | CHE | Final Energy¦Industry¦Electricity | EJ/yr | Final Energy¦Industry¦Electricity | demand_projection | elc_industry | 2025 | 0.0582 | Final Energy¦Industry¦Electricity
Downscaling[MESSAGEix-GLOBIOM 1.1-M-R12] | Current Policies | CHE | Final Energy¦Industry¦Electricity | EJ/yr | Final Energy¦Industry¦Electricity | demand_projection | elc_industry | 2030 | 0.0529 | Final Energy¦Industry¦Electricity
Downscaling[MESSAGEix-GLOBIOM 1.1-M-R12] | Current Policies | CHE | Final Energy¦Industry¦Electricity | EJ/yr | Final Energy¦Industry¦Electricity | demand_projection | elc_industry | 2035 | 0.0529 | Final Energy¦Industry¦Electricity
Downscaling[MESSAGEix-GLOBIOM 1.1-M-R12] | Current Policies | CHE | Final Energy¦Industry¦Electricity | EJ/yr | Final Energy¦Industry¦Electricity | demand_projection | elc_industry | 2040 | 0.0508 | Final Energy¦Industry¦Electricity
Downscaling[MESSAGEix-GLOBIOM 1.1-M-R12] | Current Policies | CHE | Final Energy¦Industry¦Electricity | EJ/yr | Final Energy¦Industry¦Electricity | demand_projection | elc_industry | 2045 | 0.0475 | Final Energy¦Industry¦Electricity
Downscaling[MESSAGEix-GLOBIOM 1.1-M-R12] | Current Policies | CHE | Final Energy¦Industry¦Electricity | EJ/yr | Final Energy¦Industry¦Electricity | demand_projection | elc_industry | 2050 | 0.0447 | Final Energy¦Industry¦Electricity
Downscaling[MESSAGEix-GLOBIOM 1.1-M-R12] | Current Policies | CHE | Final Energy¦Residential and Commercial¦Electricity | EJ/yr | Final Energy¦Residential and Commercial¦Electricity | demand_projection | elc_buildings | 2020 | 0.1492 | Final Energy¦Residential and Commercial¦Electricity
Downscaling[MESSAGEix-GLOBIOM 1.1-M-R12] | Current Policies | CHE | Final Energy¦Residential and Commercial¦Electricity | EJ/yr | Final Energy¦Residential and Commercial¦Electricity | demand_projection | elc_buildings | 2025 | 0.1716 | Final Energy¦Residential and Commercial¦Electricity
Downscaling[MESSAGEix-GLOBIOM 1.1-M-R12] | Current Policies | CHE | Final Energy¦Residential and Commercial¦Electricity | EJ/yr | Final Energy¦Residential and Commercial¦Electricity | demand_projection | elc_buildings | 2030 | 0.1955 | Final Energy¦Residential and Commercial¦Electricity
Downscaling[MESSAGEix-GLOBIOM 1.1-M-R12] | Current Policies | CHE | Final Energy¦Residential and Commercial¦Electricity | EJ/yr | Final Energy¦Residential and Commercial¦Electricity | demand_projection | elc_buildings | 2035 | 0.2018 | Final Energy¦Residential and Commercial¦Electricity
Downscaling[MESSAGEix-GLOBIOM 1.1-M-R12] | Current Policies | CHE | Final Energy¦Residential and Commercial¦Electricity | EJ/yr | Final Energy¦Residential and Commercial¦Electricity | demand_projection | elc_buildings | 2040 | 0.2024 | Final Energy¦Residential and Commercial¦Electricity
Downscaling[MESSAGEix-GLOBIOM 1.1-M-R12] | Current Policies | CHE | Final Energy¦Residential and Commercial¦Electricity | EJ/yr | Final Energy¦Residential and Commercial¦Electricity | demand_projection | elc_buildings | 2045 | 0.2087 | Final Energy¦Residential and Commercial¦Electricity
Downscaling[MESSAGEix-GLOBIOM 1.1-M-R12] | Current Policies | CHE | Final Energy¦Residential and Commercial¦Electricity | EJ/yr | Final Energy¦Residential and Commercial¦Electricity | demand_projection | elc_buildings | 2050 | 0.2159 | Final Energy¦Residential and Commercial¦Electricity
Downscaling[MESSAGEix-GLOBIOM 1.1-M-R12] | Current Policies | CHE | Final Energy¦Transportation¦Electricity | EJ/yr | Final Energy¦Transportation¦Electricity | demand_projection | elc_transport | 2020 | 0.0211 | Final Energy¦Transportation¦Electricity
Downscaling[MESSAGEix-GLOBIOM 1.1-M-R12] | Current Policies | CHE | Final Energy¦Transportation¦Electricity | EJ/yr | Final Energy¦Transportation¦Electricity | demand_projection | elc_transport | 2025 | 0.0171 | Final Energy¦Transportation¦Electricity
Downscaling[MESSAGEix-GLOBIOM 1.1-M-R12] | Current Policies | CHE | Final Energy¦Transportation¦Electricity | EJ/yr | Final Energy¦Transportation¦Electricity | demand_projection | elc_transport | 2030 | 0.0254 | Final Energy¦Transportation¦Electricity
Downscaling[MESSAGEix-GLOBIOM 1.1-M-R12] | Current Policies | CHE | Final Energy¦Transportation¦Electricity | EJ/yr | Final Energy¦Transportation¦Electricity | demand_projection | elc_transport | 2035 | 0.0234 | Final Energy¦Transportation¦Electricity
Downscaling[MESSAGEix-GLOBIOM 1.1-M-R12] | Current Policies | CHE | Final Energy¦Transportation¦Electricity | EJ/yr | Final Energy¦Transportation¦Electricity | demand_projection | elc_transport | 2040 | 0.0194 | Final Energy¦Transportation¦Electricity
Downscaling[MESSAGEix-GLOBIOM 1.1-M-R12] | Current Policies | CHE | Final Energy¦Transportation¦Electricity | EJ/yr | Final Energy¦Transportation¦Electricity | demand_projection | elc_transport | 2045 | 0.0239 | Final Energy¦Transportation¦Electricity
Downscaling[MESSAGEix-GLOBIOM 1.1-M-R12] | Current Policies | CHE | Final Energy¦Transportation¦Electricity | EJ/yr | Final Energy¦Transportation¦Electricity | demand_projection | elc_transport | 2050 | 0.0398 | Final Energy¦Transportation¦Electricity
Downscaling[MESSAGEix-GLOBIOM 1.1-M-R12] | Current Policies | CHE | Emissions¦CO2¦Power (estimated) | Mt CO2 | Secondary Energy¦Electricity¦Coal | elec_co2 |  | 2020 | 0.47 | Secondary Energy¦Electricity¦Coal | 94
Downscaling[MESSAGEix-GLOBIOM 1.1-M-R12] | Current Policies | CHE | Emissions¦CO2¦Power (estimated) | Mt CO2 | Secondary Energy¦Electricity¦Coal | elec_co2 |  | 2025 | 0.3854 | Secondary Energy¦Electricity¦Coal | 94
Downscaling[MESSAGEix-GLOBIOM 1.1-M-R12] | Current Policies | CHE | Emissions¦CO2¦Power (estimated) | Mt CO2 | Secondary Energy¦Electricity¦Coal | elec_co2 |  | 2030 | 0.2632 | Secondary Energy¦Electricity¦Coal | 94
Downscaling[MESSAGEix-GLOBIOM 1.1-M-R12] | Current Policies | CHE | Emissions¦CO2¦Power (estimated) | Mt CO2 | Secondary Energy¦Electricity¦Coal | elec_co2 |  | 2035 | 0.3196 | Secondary Energy¦Electricity¦Coal | 94
Downscaling[MESSAGEix-GLOBIOM 1.1-M-R12] | Current Policies | CHE | Emissions¦CO2¦Power (estimated) | Mt CO2 | Secondary Energy¦Electricity¦Coal | elec_co2 |  | 2040 | 0.2538 | Secondary Energy¦Electricity¦Coal | 94
Downscaling[MESSAGEix-GLOBIOM 1.1-M-R12] | Current Policies | CHE | Emissions¦CO2¦Power (estimated) | Mt CO2 | Secondary Energy¦Electricity¦Coal | elec_co2 |  | 2045 | 0.0658 | Secondary Energy¦Electricity¦Coal | 94
Downscaling[MESSAGEix-GLOBIOM 1.1-M-R12] | Current Policies | CHE | Emissions¦CO2¦Power (estimated) | Mt CO2 | Secondary Energy¦Electricity¦Coal | elec_co2 |  | 2050 | 0.0282 | Secondary Energy¦Electricity¦Coal | 94
Downscaling[MESSAGEix-GLOBIOM 1.1-M-R12] | Current Policies | CHE | Emissions¦CO2¦Power (estimated) | Mt CO2 | Secondary Energy¦Electricity¦Gas | elec_co2 |  | 2020 | 0.1705 | Secondary Energy¦Electricity¦Gas | 55
Downscaling[MESSAGEix-GLOBIOM 1.1-M-R12] | Current Policies | CHE | Emissions¦CO2¦Power (estimated) | Mt CO2 | Secondary Energy¦Electricity¦Gas | elec_co2 |  | 2025 | 0.341 | Secondary Energy¦Electricity¦Gas | 55
Downscaling[MESSAGEix-GLOBIOM 1.1-M-R12] | Current Policies | CHE | Emissions¦CO2¦Power (estimated) | Mt CO2 | Secondary Energy¦Electricity¦Gas | elec_co2 |  | 2030 | 0.319 | Secondary Energy¦Electricity¦Gas | 55
Downscaling[MESSAGEix-GLOBIOM 1.1-M-R12] | Current Policies | CHE | Emissions¦CO2¦Power (estimated) | Mt CO2 | Secondary Energy¦Electricity¦Gas | elec_co2 |  | 2035 | 0.5005 | Secondary Energy¦Electricity¦Gas | 55
Downscaling[MESSAGEix-GLOBIOM 1.1-M-R12] | Current Policies | CHE | Emissions¦CO2¦Power (estimated) | Mt CO2 | Secondary Energy¦Electricity¦Gas | elec_co2 |  | 2040 | 0.858 | Secondary Energy¦Electricity¦Gas | 55
Downscaling[MESSAGEix-GLOBIOM 1.1-M-R12] | Current Policies | CHE | Emissions¦CO2¦Power (estimated) | Mt CO2 | Secondary Energy¦Electricity¦Gas | elec_co2 |  | 2045 | 1.507 | Secondary Energy¦Electricity¦Gas | 55
Downscaling[MESSAGEix-GLOBIOM 1.1-M-R12] | Current Policies | CHE | Emissions¦CO2¦Power (estimated) | Mt CO2 | Secondary Energy¦Electricity¦Gas | elec_co2 |  | 2050 | 1.7545 | Secondary Energy¦Electricity¦Gas | 55
Downscaling[MESSAGEix-GLOBIOM 1.1-M-R12] | Current Policies | CHE | Emissions¦CO2¦Power (estimated) | Mt CO2 | Secondary Energy¦Electricity¦Oil | elec_co2 |  | 2020 | 0.021 | Secondary Energy¦Electricity¦Oil | 70
Downscaling[MESSAGEix-GLOBIOM 1.1-M-R12] | Current Policies | CHE | Emissions¦CO2¦Power (estimated) | Mt CO2 | Secondary Energy¦Electricity¦Oil | elec_co2 |  | 2025 | 0.007 | Secondary Energy¦Electricity¦Oil | 70
Downscaling[MESSAGEix-GLOBIOM 1.1-M-R12] | Current Policies | CHE | Emissions¦CO2¦Power (estimated) | Mt CO2 | Secondary Energy¦Electricity¦Oil | elec_co2 |  | 2030 | 0 | Secondary Energy¦Electricity¦Oil | 70
Downscaling[MESSAGEix-GLOBIOM 1.1-M-R12] | Current Policies | CHE | Emissions¦CO2¦Power (estimated) | Mt CO2 | Secondary Energy¦Electricity¦Oil | elec_co2 |  | 2035 | 0 | Secondary Energy¦Electricity¦Oil | 70
Downscaling[MESSAGEix-GLOBIOM 1.1-M-R12] | Current Policies | CHE | Emissions¦CO2¦Power (estimated) | Mt CO2 | Secondary Energy¦Electricity¦Oil | elec_co2 |  | 2040 | 0 | Secondary Energy¦Electricity¦Oil | 70
Downscaling[MESSAGEix-GLOBIOM 1.1-M-R12] | Current Policies | CHE | Emissions¦CO2¦Power (estimated) | Mt CO2 | Secondary Energy¦Electricity¦Oil | elec_co2 |  | 2045 | 0 | Secondary Energy¦Electricity¦Oil | 70
Downscaling[MESSAGEix-GLOBIOM 1.1-M-R12] | Current Policies | CHE | Emissions¦CO2¦Power (estimated) | Mt CO2 | Secondary Energy¦Electricity¦Oil | elec_co2 |  | 2050 | 0 | Secondary Energy¦Electricity¦Oil | 70
Downscaling[MESSAGEix-GLOBIOM 1.1-M-R12] | Current Policies | CHE | Price¦Primary Energy¦Biomass | US$2010/GJ | Price¦Primary Energy¦Biomass | fuel_supply | bioenergy | 2020 | 0.7933 | Price¦Primary Energy¦Biomass
Downscaling[MESSAGEix-GLOBIOM 1.1-M-R12] | Current Policies | CHE | Price¦Primary Energy¦Biomass | US$2010/GJ | Price¦Primary Energy¦Biomass | fuel_supply | bioenergy | 2025 | 1.8441 | Price¦Primary Energy¦Biomass
Downscaling[MESSAGEix-GLOBIOM 1.1-M-R12] | Current Policies | CHE | Price¦Primary Energy¦Biomass | US$2010/GJ | Price¦Primary Energy¦Biomass | fuel_supply | bioenergy | 2030 | 4.6742 | Price¦Primary Energy¦Biomass
Downscaling[MESSAGEix-GLOBIOM 1.1-M-R12] | Current Policies | CHE | Price¦Primary Energy¦Biomass | US$2010/GJ | Price¦Primary Energy¦Biomass | fuel_supply | bioenergy | 2035 | 2.1607 | Price¦Primary Energy¦Biomass
Downscaling[MESSAGEix-GLOBIOM 1.1-M-R12] | Current Policies | CHE | Price¦Primary Energy¦Biomass | US$2010/GJ | Price¦Primary Energy¦Biomass | fuel_supply | bioenergy | 2040 | 3.5694 | Price¦Primary Energy¦Biomass
Downscaling[MESSAGEix-GLOBIOM 1.1-M-R12] | Current Policies | CHE | Price¦Primary Energy¦Biomass | US$2010/GJ | Price¦Primary Energy¦Biomass | fuel_supply | bioenergy | 2045 | 4.215 | Price¦Primary Energy¦Biomass
Downscaling[MESSAGEix-GLOBIOM 1.1-M-R12] | Current Policies | CHE | Price¦Primary Energy¦Biomass | US$2010/GJ | Price¦Primary Energy¦Biomass | fuel_supply | bioenergy | 2050 | 3.1745 | Price¦Primary Energy¦Biomass
Downscaling[MESSAGEix-GLOBIOM 1.1-M-R12] | Current Policies | CHE | Price¦Primary Energy¦Coal | US$2010/GJ | Price¦Primary Energy¦Coal | fuel_supply | coal | 2020 | 1.8211 | Price¦Primary Energy¦Coal
Downscaling[MESSAGEix-GLOBIOM 1.1-M-R12] | Current Policies | CHE | Price¦Primary Energy¦Coal | US$2010/GJ | Price¦Primary Energy¦Coal | fuel_supply | coal | 2025 | 2.3668 | Price¦Primary Energy¦Coal
Downscaling[MESSAGEix-GLOBIOM 1.1-M-R12] | Current Policies | CHE | Price¦Primary Energy¦Coal | US$2010/GJ | Price¦Primary Energy¦Coal | fuel_supply | coal | 2030 | 4.0582 | Price¦Primary Energy¦Coal
Downscaling[MESSAGEix-GLOBIOM 1.1-M-R12] | Current Policies | CHE | Price¦Primary Energy¦Coal | US$2010/GJ | Price¦Primary Energy¦Coal | fuel_supply | coal | 2035 | 2.6913 | Price¦Primary Energy¦Coal
Downscaling[MESSAGEix-GLOBIOM 1.1-M-R12] | Current Policies | CHE | Price¦Primary Energy¦Coal | US$2010/GJ | Price¦Primary Energy¦Coal | fuel_supply | coal | 2040 | 2.6015 | Price¦Primary Energy¦Coal
Downscaling[MESSAGEix-GLOBIOM 1.1-M-R12] | Current Policies | CHE | Price¦Primary Energy¦Coal | US$2010/GJ | Price¦Primary Energy¦Coal | fuel_supply | coal | 2045 | 1.9307 | Price¦Primary Energy¦Coal
Downscaling[MESSAGEix-GLOBIOM 1.1-M-R12] | Current Policies | CHE | Price¦Primary Energy¦Coal | US$2010/GJ | Price¦Primary Energy¦Coal | fuel_supply | coal | 2050 | 2.6609 | Price¦Primary Energy¦Coal
Downscaling[MESSAGEix-GLOBIOM 1.1-M-R12] | Current Policies | CHE | Price¦Primary Energy¦Gas | US$2010/GJ | Price¦Primary Energy¦Gas | fuel_supply | gas | 2020 | 2.4039 | Price¦Primary Energy¦Gas
Downscaling[MESSAGEix-GLOBIOM 1.1-M-R12] | Current Policies | CHE | Price¦Primary Energy¦Gas | US$2010/GJ | Price¦Primary Energy¦Gas | fuel_supply | gas | 2025 | 2.8899 | Price¦Primary Energy¦Gas
Downscaling[MESSAGEix-GLOBIOM 1.1-M-R12] | Current Policies | CHE | Price¦Primary Energy¦Gas | US$2010/GJ | Price¦Primary Energy¦Gas | fuel_supply | gas | 2030 | 7.7437 | Price¦Primary Energy¦Gas
Downscaling[MESSAGEix-GLOBIOM 1.1-M-R12] | Current Policies | CHE | Price¦Primary Energy¦Gas | US$2010/GJ | Price¦Primary Energy¦Gas | fuel_supply | gas | 2035 | 3.6228 | Price¦Primary Energy¦Gas
Downscaling[MESSAGEix-GLOBIOM 1.1-M-R12] | Current Policies | CHE | Price¦Primary Energy¦Gas | US$2010/GJ | Price¦Primary Energy¦Gas | fuel_supply | gas | 2040 | 4.0198 | Price¦Primary Energy¦Gas
Downscaling[MESSAGEix-GLOBIOM 1.1-M-R12] | Current Policies | CHE | Price¦Primary Energy¦Gas | US$2010/GJ | Price¦Primary Energy¦Gas | fuel_supply | gas | 2045 | 4.3289 | Price¦Primary Energy¦Gas
Downscaling[MESSAGEix-GLOBIOM 1.1-M-R12] | Current Policies | CHE | Price¦Primary Energy¦Gas | US$2010/GJ | Price¦Primary Energy¦Gas | fuel_supply | gas | 2050 | 4.7777 | Price¦Primary Energy¦Gas
Downscaling[MESSAGEix-GLOBIOM 1.1-M-R12] | Current Policies | CHE | Price¦Secondary Energy¦Liquids¦Oil | US$2010/GJ | Price¦Secondary Energy¦Liquids¦Oil | fuel_supply | oil | 2020 | 3.1243 | Price¦Secondary Energy¦Liquids¦Oil
Downscaling[MESSAGEix-GLOBIOM 1.1-M-R12] | Current Policies | CHE | Price¦Secondary Energy¦Liquids¦Oil | US$2010/GJ | Price¦Secondary Energy¦Liquids¦Oil | fuel_supply | oil | 2025 | 4.303 | Price¦Secondary Energy¦Liquids¦Oil
Downscaling[MESSAGEix-GLOBIOM 1.1-M-R12] | Current Policies | CHE | Price¦Secondary Energy¦Liquids¦Oil | US$2010/GJ | Price¦Secondary Energy¦Liquids¦Oil | fuel_supply | oil | 2030 | 8.9704 | Price¦Secondary Energy¦Liquids¦Oil
Downscaling[MESSAGEix-GLOBIOM 1.1-M-R12] | Current Policies | CHE | Price¦Secondary Energy¦Liquids¦Oil | US$2010/GJ | Price¦Secondary Energy¦Liquids¦Oil | fuel_supply | oil | 2035 | 4.882 | Price¦Secondary Energy¦Liquids¦Oil
Downscaling[MESSAGEix-GLOBIOM 1.1-M-R12] | Current Policies | CHE | Price¦Secondary Energy¦Liquids¦Oil | US$2010/GJ | Price¦Secondary Energy¦Liquids¦Oil | fuel_supply | oil | 2040 | 5.679 | Price¦Secondary Energy¦Liquids¦Oil
Downscaling[MESSAGEix-GLOBIOM 1.1-M-R12] | Current Policies | CHE | Price¦Secondary Energy¦Liquids¦Oil | US$2010/GJ | Price¦Secondary Energy¦Liquids¦Oil | fuel_supply | oil | 2045 | 6.1927 | Price¦Secondary Energy¦Liquids¦Oil
Downscaling[MESSAGEix-GLOBIOM 1.1-M-R12] | Current Policies | CHE | Price¦Secondary Energy¦Liquids¦Oil | US$2010/GJ | Price¦Secondary Energy¦Liquids¦Oil | fuel_supply | oil | 2050 | 6.5092 | Price¦Secondary Energy¦Liquids¦Oil
Downscaling[MESSAGEix-GLOBIOM 1.1-M-R12] | Current Policies | CHE | Emissions¦CO2 | Mt CO2/yr | Emissions¦CO2 | scenarios - CO2 abatement | CO2 | 2020 | 25.2988 | Emissions¦CO2
Downscaling[MESSAGEix-GLOBIOM 1.1-M-R12] | Current Policies | CHE | Emissions¦CO2 | Mt CO2/yr | Emissions¦CO2 | scenarios - CO2 abatement | CO2 | 2025 | 28.7636 | Emissions¦CO2
Downscaling[MESSAGEix-GLOBIOM 1.1-M-R12] | Current Policies | CHE | Emissions¦CO2 | Mt CO2/yr | Emissions¦CO2 | scenarios - CO2 abatement | CO2 | 2030 | 27.7667 | Emissions¦CO2
Downscaling[MESSAGEix-GLOBIOM 1.1-M-R12] | Current Policies | CHE | Emissions¦CO2 | Mt CO2/yr | Emissions¦CO2 | scenarios - CO2 abatement | CO2 | 2035 | 31.6015 | Emissions¦CO2
Downscaling[MESSAGEix-GLOBIOM 1.1-M-R12] | Current Policies | CHE | Emissions¦CO2 | Mt CO2/yr | Emissions¦CO2 | scenarios - CO2 abatement | CO2 | 2040 | 35.3371 | Emissions¦CO2
Downscaling[MESSAGEix-GLOBIOM 1.1-M-R12] | Current Policies | CHE | Emissions¦CO2 | Mt CO2/yr | Emissions¦CO2 | scenarios - CO2 abatement | CO2 | 2045 | 40.4542 | Emissions¦CO2
Downscaling[MESSAGEix-GLOBIOM 1.1-M-R12] | Current Policies | CHE | Emissions¦CO2 | Mt CO2/yr | Emissions¦CO2 | scenarios - CO2 abatement | CO2 | 2050 | 42.8694 | Emissions¦CO2
Downscaling[MESSAGEix-GLOBIOM 1.1-M-R12] | Current Policies | CHE | Emissions¦CO2¦Energy | Mt CO2/yr | Emissions¦CO2¦Energy | scenarios - CO2 abatement | CO2 | 2020 | 28.8039 | Emissions¦CO2¦Energy
Downscaling[MESSAGEix-GLOBIOM 1.1-M-R12] | Current Policies | CHE | Emissions¦CO2¦Energy | Mt CO2/yr | Emissions¦CO2¦Energy | scenarios - CO2 abatement | CO2 | 2025 | 31.36 | Emissions¦CO2¦Energy
Downscaling[MESSAGEix-GLOBIOM 1.1-M-R12] | Current Policies | CHE | Emissions¦CO2¦Energy | Mt CO2/yr | Emissions¦CO2¦Energy | scenarios - CO2 abatement | CO2 | 2030 | 31.3927 | Emissions¦CO2¦Energy
Downscaling[MESSAGEix-GLOBIOM 1.1-M-R12] | Current Policies | CHE | Emissions¦CO2¦Energy | Mt CO2/yr | Emissions¦CO2¦Energy | scenarios - CO2 abatement | CO2 | 2035 | 35.5578 | Emissions¦CO2¦Energy
Downscaling[MESSAGEix-GLOBIOM 1.1-M-R12] | Current Policies | CHE | Emissions¦CO2¦Energy | Mt CO2/yr | Emissions¦CO2¦Energy | scenarios - CO2 abatement | CO2 | 2040 | 39.5277 | Emissions¦CO2¦Energy
Downscaling[MESSAGEix-GLOBIOM 1.1-M-R12] | Current Policies | CHE | Emissions¦CO2¦Energy | Mt CO2/yr | Emissions¦CO2¦Energy | scenarios - CO2 abatement | CO2 | 2045 | 44.8899 | Emissions¦CO2¦Energy
Downscaling[MESSAGEix-GLOBIOM 1.1-M-R12] | Current Policies | CHE | Emissions¦CO2¦Energy | Mt CO2/yr | Emissions¦CO2¦Energy | scenarios - CO2 abatement | CO2 | 2050 | 47.5347 | Emissions¦CO2¦Energy
Downscaling[MESSAGEix-GLOBIOM 1.1-M-R12] | Delayed transition | CHE | Carbon Sequestration¦CCS | Mt CO2/yr | Carbon Sequestration¦CCS | CCS potential |  | 2020 | 0 | Carbon Sequestration¦CCS
Downscaling[MESSAGEix-GLOBIOM 1.1-M-R12] | Delayed transition | CHE | Carbon Sequestration¦CCS | Mt CO2/yr | Carbon Sequestration¦CCS | CCS potential |  | 2025 | 0 | Carbon Sequestration¦CCS
Downscaling[MESSAGEix-GLOBIOM 1.1-M-R12] | Delayed transition | CHE | Carbon Sequestration¦CCS | Mt CO2/yr | Carbon Sequestration¦CCS | CCS potential |  | 2030 | 0 | Carbon Sequestration¦CCS
Downscaling[MESSAGEix-GLOBIOM 1.1-M-R12] | Delayed transition | CHE | Carbon Sequestration¦CCS | Mt CO2/yr | Carbon Sequestration¦CCS | CCS potential |  | 2035 | 0.9769 | Carbon Sequestration¦CCS
Downscaling[MESSAGEix-GLOBIOM 1.1-M-R12] | Delayed transition | CHE | Carbon Sequestration¦CCS | Mt CO2/yr | Carbon Sequestration¦CCS | CCS potential |  | 2040 | 2.2319 | Carbon Sequestration¦CCS
Downscaling[MESSAGEix-GLOBIOM 1.1-M-R12] | Delayed transition | CHE | Carbon Sequestration¦CCS | Mt CO2/yr | Carbon Sequestration¦CCS | CCS potential |  | 2045 | 3.6369 | Carbon Sequestration¦CCS
Downscaling[MESSAGEix-GLOBIOM 1.1-M-R12] | Delayed transition | CHE | Carbon Sequestration¦CCS | Mt CO2/yr | Carbon Sequestration¦CCS | CCS potential |  | 2050 | 6.7668 | Carbon Sequestration¦CCS
Downscaling[MESSAGEix-GLOBIOM 1.1-M-R12] | Delayed transition | CHE | Final Energy¦Industry¦Electricity | EJ/yr | Final Energy¦Industry¦Electricity | demand_projection | elc_industry | 2020 | 0.0608 | Final Energy¦Industry¦Electricity
Downscaling[MESSAGEix-GLOBIOM 1.1-M-R12] | Delayed transition | CHE | Final Energy¦Industry¦Electricity | EJ/yr | Final Energy¦Industry¦Electricity | demand_projection | elc_industry | 2025 | 0.0583 | Final Energy¦Industry¦Electricity
Downscaling[MESSAGEix-GLOBIOM 1.1-M-R12] | Delayed transition | CHE | Final Energy¦Industry¦Electricity | EJ/yr | Final Energy¦Industry¦Electricity | demand_projection | elc_industry | 2030 | 0.0531 | Final Energy¦Industry¦Electricity
Downscaling[MESSAGEix-GLOBIOM 1.1-M-R12] | Delayed transition | CHE | Final Energy¦Industry¦Electricity | EJ/yr | Final Energy¦Industry¦Electricity | demand_projection | elc_industry | 2035 | 0.0529 | Final Energy¦Industry¦Electricity
Downscaling[MESSAGEix-GLOBIOM 1.1-M-R12] | Delayed transition | CHE | Final Energy¦Industry¦Electricity | EJ/yr | Final Energy¦Industry¦Electricity | demand_projection | elc_industry | 2040 | 0.0478 | Final Energy¦Industry¦Electricity
Downscaling[MESSAGEix-GLOBIOM 1.1-M-R12] | Delayed transition | CHE | Final Energy¦Industry¦Electricity | EJ/yr | Final Energy¦Industry¦Electricity | demand_projection | elc_industry | 2045 | 0.0437 | Final Energy¦Industry¦Electricity
Downscaling[MESSAGEix-GLOBIOM 1.1-M-R12] | Delayed transition | CHE | Final Energy¦Industry¦Electricity | EJ/yr | Final Energy¦Industry¦Electricity | demand_projection | elc_industry | 2050 | 0.0411 | Final Energy¦Industry¦Electricity
Downscaling[MESSAGEix-GLOBIOM 1.1-M-R12] | Delayed transition | CHE | Final Energy¦Residential and Commercial¦Electricity | EJ/yr | Final Energy¦Residential and Commercial¦Electricity | demand_projection | elc_buildings | 2020 | 0.1492 | Final Energy¦Residential and Commercial¦Electricity
Downscaling[MESSAGEix-GLOBIOM 1.1-M-R12] | Delayed transition | CHE | Final Energy¦Residential and Commercial¦Electricity | EJ/yr | Final Energy¦Residential and Commercial¦Electricity | demand_projection | elc_buildings | 2025 | 0.1715 | Final Energy¦Residential and Commercial¦Electricity
Downscaling[MESSAGEix-GLOBIOM 1.1-M-R12] | Delayed transition | CHE | Final Energy¦Residential and Commercial¦Electricity | EJ/yr | Final Energy¦Residential and Commercial¦Electricity | demand_projection | elc_buildings | 2030 | 0.1956 | Final Energy¦Residential and Commercial¦Electricity
Downscaling[MESSAGEix-GLOBIOM 1.1-M-R12] | Delayed transition | CHE | Final Energy¦Residential and Commercial¦Electricity | EJ/yr | Final Energy¦Residential and Commercial¦Electricity | demand_projection | elc_buildings | 2035 | 0.1931 | Final Energy¦Residential and Commercial¦Electricity
Downscaling[MESSAGEix-GLOBIOM 1.1-M-R12] | Delayed transition | CHE | Final Energy¦Residential and Commercial¦Electricity | EJ/yr | Final Energy¦Residential and Commercial¦Electricity | demand_projection | elc_buildings | 2040 | 0.1947 | Final Energy¦Residential and Commercial¦Electricity
Downscaling[MESSAGEix-GLOBIOM 1.1-M-R12] | Delayed transition | CHE | Final Energy¦Residential and Commercial¦Electricity | EJ/yr | Final Energy¦Residential and Commercial¦Electricity | demand_projection | elc_buildings | 2045 | 0.2121 | Final Energy¦Residential and Commercial¦Electricity
Downscaling[MESSAGEix-GLOBIOM 1.1-M-R12] | Delayed transition | CHE | Final Energy¦Residential and Commercial¦Electricity | EJ/yr | Final Energy¦Residential and Commercial¦Electricity | demand_projection | elc_buildings | 2050 | 0.233 | Final Energy¦Residential and Commercial¦Electricity
Downscaling[MESSAGEix-GLOBIOM 1.1-M-R12] | Delayed transition | CHE | Final Energy¦Transportation¦Electricity | EJ/yr | Final Energy¦Transportation¦Electricity | demand_projection | elc_transport | 2020 | 0.0212 | Final Energy¦Transportation¦Electricity
Downscaling[MESSAGEix-GLOBIOM 1.1-M-R12] | Delayed transition | CHE | Final Energy¦Transportation¦Electricity | EJ/yr | Final Energy¦Transportation¦Electricity | demand_projection | elc_transport | 2025 | 0.0172 | Final Energy¦Transportation¦Electricity
Downscaling[MESSAGEix-GLOBIOM 1.1-M-R12] | Delayed transition | CHE | Final Energy¦Transportation¦Electricity | EJ/yr | Final Energy¦Transportation¦Electricity | demand_projection | elc_transport | 2030 | 0.0255 | Final Energy¦Transportation¦Electricity
Downscaling[MESSAGEix-GLOBIOM 1.1-M-R12] | Delayed transition | CHE | Final Energy¦Transportation¦Electricity | EJ/yr | Final Energy¦Transportation¦Electricity | demand_projection | elc_transport | 2035 | 0.0384 | Final Energy¦Transportation¦Electricity
Downscaling[MESSAGEix-GLOBIOM 1.1-M-R12] | Delayed transition | CHE | Final Energy¦Transportation¦Electricity | EJ/yr | Final Energy¦Transportation¦Electricity | demand_projection | elc_transport | 2040 | 0.0671 | Final Energy¦Transportation¦Electricity
Downscaling[MESSAGEix-GLOBIOM 1.1-M-R12] | Delayed transition | CHE | Final Energy¦Transportation¦Electricity | EJ/yr | Final Energy¦Transportation¦Electricity | demand_projection | elc_transport | 2045 | 0.0939 | Final Energy¦Transportation¦Electricity
Downscaling[MESSAGEix-GLOBIOM 1.1-M-R12] | Delayed transition | CHE | Final Energy¦Transportation¦Electricity | EJ/yr | Final Energy¦Transportation¦Electricity | demand_projection | elc_transport | 2050 | 0.1142 | Final Energy¦Transportation¦Electricity
Downscaling[MESSAGEix-GLOBIOM 1.1-M-R12] | Delayed transition | CHE | Emissions¦CO2¦Power (estimated) | Mt CO2 | Secondary Energy¦Electricity¦Coal | elec_co2 |  | 2020 | 0.4136 | Secondary Energy¦Electricity¦Coal | 94
Downscaling[MESSAGEix-GLOBIOM 1.1-M-R12] | Delayed transition | CHE | Emissions¦CO2¦Power (estimated) | Mt CO2 | Secondary Energy¦Electricity¦Coal | elec_co2 |  | 2025 | 0.329 | Secondary Energy¦Electricity¦Coal | 94
Downscaling[MESSAGEix-GLOBIOM 1.1-M-R12] | Delayed transition | CHE | Emissions¦CO2¦Power (estimated) | Mt CO2 | Secondary Energy¦Electricity¦Coal | elec_co2 |  | 2030 | 0.2256 | Secondary Energy¦Electricity¦Coal | 94
Downscaling[MESSAGEix-GLOBIOM 1.1-M-R12] | Delayed transition | CHE | Emissions¦CO2¦Power (estimated) | Mt CO2 | Secondary Energy¦Electricity¦Coal | elec_co2 |  | 2035 | 0.2068 | Secondary Energy¦Electricity¦Coal | 94
Downscaling[MESSAGEix-GLOBIOM 1.1-M-R12] | Delayed transition | CHE | Emissions¦CO2¦Power (estimated) | Mt CO2 | Secondary Energy¦Electricity¦Coal | elec_co2 |  | 2040 | 0.0564 | Secondary Energy¦Electricity¦Coal | 94
Downscaling[MESSAGEix-GLOBIOM 1.1-M-R12] | Delayed transition | CHE | Emissions¦CO2¦Power (estimated) | Mt CO2 | Secondary Energy¦Electricity¦Coal | elec_co2 |  | 2045 | 0 | Secondary Energy¦Electricity¦Coal | 94
Downscaling[MESSAGEix-GLOBIOM 1.1-M-R12] | Delayed transition | CHE | Emissions¦CO2¦Power (estimated) | Mt CO2 | Secondary Energy¦Electricity¦Coal | elec_co2 |  | 2050 | 0 | Secondary Energy¦Electricity¦Coal | 94
Downscaling[MESSAGEix-GLOBIOM 1.1-M-R12] | Delayed transition | CHE | Emissions¦CO2¦Power (estimated) | Mt CO2 | Secondary Energy¦Electricity¦Gas | elec_co2 |  | 2020 | 0.1595 | Secondary Energy¦Electricity¦Gas | 55
Downscaling[MESSAGEix-GLOBIOM 1.1-M-R12] | Delayed transition | CHE | Emissions¦CO2¦Power (estimated) | Mt CO2 | Secondary Energy¦Electricity¦Gas | elec_co2 |  | 2025 | 0.3245 | Secondary Energy¦Electricity¦Gas | 55
Downscaling[MESSAGEix-GLOBIOM 1.1-M-R12] | Delayed transition | CHE | Emissions¦CO2¦Power (estimated) | Mt CO2 | Secondary Energy¦Electricity¦Gas | elec_co2 |  | 2030 | 0.286 | Secondary Energy¦Electricity¦Gas | 55
Downscaling[MESSAGEix-GLOBIOM 1.1-M-R12] | Delayed transition | CHE | Emissions¦CO2¦Power (estimated) | Mt CO2 | Secondary Energy¦Electricity¦Gas | elec_co2 |  | 2035 | 0.726 | Secondary Energy¦Electricity¦Gas | 55
Downscaling[MESSAGEix-GLOBIOM 1.1-M-R12] | Delayed transition | CHE | Emissions¦CO2¦Power (estimated) | Mt CO2 | Secondary Energy¦Electricity¦Gas | elec_co2 |  | 2040 | 0.891 | Secondary Energy¦Electricity¦Gas | 55
Downscaling[MESSAGEix-GLOBIOM 1.1-M-R12] | Delayed transition | CHE | Emissions¦CO2¦Power (estimated) | Mt CO2 | Secondary Energy¦Electricity¦Gas | elec_co2 |  | 2045 | 1.2265 | Secondary Energy¦Electricity¦Gas | 55
Downscaling[MESSAGEix-GLOBIOM 1.1-M-R12] | Delayed transition | CHE | Emissions¦CO2¦Power (estimated) | Mt CO2 | Secondary Energy¦Electricity¦Gas | elec_co2 |  | 2050 | 1.177 | Secondary Energy¦Electricity¦Gas | 55
Downscaling[MESSAGEix-GLOBIOM 1.1-M-R12] | Delayed transition | CHE | Emissions¦CO2¦Power (estimated) | Mt CO2 | Secondary Energy¦Electricity¦Oil | elec_co2 |  | 2020 | 0.021 | Secondary Energy¦Electricity¦Oil | 70
Downscaling[MESSAGEix-GLOBIOM 1.1-M-R12] | Delayed transition | CHE | Emissions¦CO2¦Power (estimated) | Mt CO2 | Secondary Energy¦Electricity¦Oil | elec_co2 |  | 2025 | 0.007 | Secondary Energy¦Electricity¦Oil | 70
Downscaling[MESSAGEix-GLOBIOM 1.1-M-R12] | Delayed transition | CHE | Emissions¦CO2¦Power (estimated) | Mt CO2 | Secondary Energy¦Electricity¦Oil | elec_co2 |  | 2030 | 0 | Secondary Energy¦Electricity¦Oil | 70
Downscaling[MESSAGEix-GLOBIOM 1.1-M-R12] | Delayed transition | CHE | Emissions¦CO2¦Power (estimated) | Mt CO2 | Secondary Energy¦Electricity¦Oil | elec_co2 |  | 2035 | 0 | Secondary Energy¦Electricity¦Oil | 70
Downscaling[MESSAGEix-GLOBIOM 1.1-M-R12] | Delayed transition | CHE | Emissions¦CO2¦Power (estimated) | Mt CO2 | Secondary Energy¦Electricity¦Oil | elec_co2 |  | 2040 | 0 | Secondary Energy¦Electricity¦Oil | 70
Downscaling[MESSAGEix-GLOBIOM 1.1-M-R12] | Delayed transition | CHE | Emissions¦CO2¦Power (estimated) | Mt CO2 | Secondary Energy¦Electricity¦Oil | elec_co2 |  | 2045 | 0 | Secondary Energy¦Electricity¦Oil | 70
Downscaling[MESSAGEix-GLOBIOM 1.1-M-R12] | Delayed transition | CHE | Emissions¦CO2¦Power (estimated) | Mt CO2 | Secondary Energy¦Electricity¦Oil | elec_co2 |  | 2050 | 0 | Secondary Energy¦Electricity¦Oil | 70
Downscaling[MESSAGEix-GLOBIOM 1.1-M-R12] | Delayed transition | CHE | Price¦Primary Energy¦Biomass | US$2010/GJ | Price¦Primary Energy¦Biomass | fuel_supply | bioenergy | 2020 | 0.7933 | Price¦Primary Energy¦Biomass
Downscaling[MESSAGEix-GLOBIOM 1.1-M-R12] | Delayed transition | CHE | Price¦Primary Energy¦Biomass | US$2010/GJ | Price¦Primary Energy¦Biomass | fuel_supply | bioenergy | 2025 | 1.8441 | Price¦Primary Energy¦Biomass
Downscaling[MESSAGEix-GLOBIOM 1.1-M-R12] | Delayed transition | CHE | Price¦Primary Energy¦Biomass | US$2010/GJ | Price¦Primary Energy¦Biomass | fuel_supply | bioenergy | 2030 | 4.6742 | Price¦Primary Energy¦Biomass
Downscaling[MESSAGEix-GLOBIOM 1.1-M-R12] | Delayed transition | CHE | Price¦Primary Energy¦Biomass | US$2010/GJ | Price¦Primary Energy¦Biomass | fuel_supply | bioenergy | 2035 | 7.4223 | Price¦Primary Energy¦Biomass
Downscaling[MESSAGEix-GLOBIOM 1.1-M-R12] | Delayed transition | CHE | Price¦Primary Energy¦Biomass | US$2010/GJ | Price¦Primary Energy¦Biomass | fuel_supply | bioenergy | 2040 | 8.4809 | Price¦Primary Energy¦Biomass
Downscaling[MESSAGEix-GLOBIOM 1.1-M-R12] | Delayed transition | CHE | Price¦Primary Energy¦Biomass | US$2010/GJ | Price¦Primary Energy¦Biomass | fuel_supply | bioenergy | 2045 | 9.75 | Price¦Primary Energy¦Biomass
Downscaling[MESSAGEix-GLOBIOM 1.1-M-R12] | Delayed transition | CHE | Price¦Primary Energy¦Biomass | US$2010/GJ | Price¦Primary Energy¦Biomass | fuel_supply | bioenergy | 2050 | 11.804 | Price¦Primary Energy¦Biomass
Downscaling[MESSAGEix-GLOBIOM 1.1-M-R12] | Delayed transition | CHE | Price¦Primary Energy¦Coal | US$2010/GJ | Price¦Primary Energy¦Coal | fuel_supply | coal | 2020 | 1.8211 | Price¦Primary Energy¦Coal
Downscaling[MESSAGEix-GLOBIOM 1.1-M-R12] | Delayed transition | CHE | Price¦Primary Energy¦Coal | US$2010/GJ | Price¦Primary Energy¦Coal | fuel_supply | coal | 2025 | 2.3668 | Price¦Primary Energy¦Coal
Downscaling[MESSAGEix-GLOBIOM 1.1-M-R12] | Delayed transition | CHE | Price¦Primary Energy¦Coal | US$2010/GJ | Price¦Primary Energy¦Coal | fuel_supply | coal | 2030 | 4.0582 | Price¦Primary Energy¦Coal
Downscaling[MESSAGEix-GLOBIOM 1.1-M-R12] | Delayed transition | CHE | Price¦Primary Energy¦Coal | US$2010/GJ | Price¦Primary Energy¦Coal | fuel_supply | coal | 2035 | -3.5796 | Price¦Primary Energy¦Coal
Downscaling[MESSAGEix-GLOBIOM 1.1-M-R12] | Delayed transition | CHE | Price¦Primary Energy¦Coal | US$2010/GJ | Price¦Primary Energy¦Coal | fuel_supply | coal | 2040 | -3.2061 | Price¦Primary Energy¦Coal
Downscaling[MESSAGEix-GLOBIOM 1.1-M-R12] | Delayed transition | CHE | Price¦Primary Energy¦Coal | US$2010/GJ | Price¦Primary Energy¦Coal | fuel_supply | coal | 2045 | 2.6182 | Price¦Primary Energy¦Coal
Downscaling[MESSAGEix-GLOBIOM 1.1-M-R12] | Delayed transition | CHE | Price¦Primary Energy¦Coal | US$2010/GJ | Price¦Primary Energy¦Coal | fuel_supply | coal | 2050 | 3.4154 | Price¦Primary Energy¦Coal
Downscaling[MESSAGEix-GLOBIOM 1.1-M-R12] | Delayed transition | CHE | Price¦Primary Energy¦Gas | US$2010/GJ | Price¦Primary Energy¦Gas | fuel_supply | gas | 2020 | 2.4039 | Price¦Primary Energy¦Gas
Downscaling[MESSAGEix-GLOBIOM 1.1-M-R12] | Delayed transition | CHE | Price¦Primary Energy¦Gas | US$2010/GJ | Price¦Primary Energy¦Gas | fuel_supply | gas | 2025 | 2.8899 | Price¦Primary Energy¦Gas
Downscaling[MESSAGEix-GLOBIOM 1.1-M-R12] | Delayed transition | CHE | Price¦Primary Energy¦Gas | US$2010/GJ | Price¦Primary Energy¦Gas | fuel_supply | gas | 2030 | 7.7437 | Price¦Primary Energy¦Gas
Downscaling[MESSAGEix-GLOBIOM 1.1-M-R12] | Delayed transition | CHE | Price¦Primary Energy¦Gas | US$2010/GJ | Price¦Primary Energy¦Gas | fuel_supply | gas | 2035 | 3.7477 | Price¦Primary Energy¦Gas
Downscaling[MESSAGEix-GLOBIOM 1.1-M-R12] | Delayed transition | CHE | Price¦Primary Energy¦Gas | US$2010/GJ | Price¦Primary Energy¦Gas | fuel_supply | gas | 2040 | 3.9839 | Price¦Primary Energy¦Gas
Downscaling[MESSAGEix-GLOBIOM 1.1-M-R12] | Delayed transition | CHE | Price¦Primary Energy¦Gas | US$2010/GJ | Price¦Primary Energy¦Gas | fuel_supply | gas | 2045 | 4.5586 | Price¦Primary Energy¦Gas
Downscaling[MESSAGEix-GLOBIOM 1.1-M-R12] | Delayed transition | CHE | Price¦Primary Energy¦Gas | US$2010/GJ | Price¦Primary Energy¦Gas | fuel_supply | gas | 2050 | 4.9874 | Price¦Primary Energy¦Gas
Downscaling[MESSAGEix-GLOBIOM 1.1-M-R12] | Delayed transition | CHE | Price¦Secondary Energy¦Liquids¦Oil | US$2010/GJ | Price¦Secondary Energy¦Liquids¦Oil | fuel_supply | oil | 2020 | 3.1243 | Price¦Secondary Energy¦Liquids¦Oil
Downscaling[MESSAGEix-GLOBIOM 1.1-M-R12] | Delayed transition | CHE | Price¦Secondary Energy¦Liquids¦Oil | US$2010/GJ | Price¦Secondary Energy¦Liquids¦Oil | fuel_supply | oil | 2025 | 4.303 | Price¦Secondary Energy¦Liquids¦Oil
Downscaling[MESSAGEix-GLOBIOM 1.1-M-R12] | Delayed transition | CHE | Price¦Secondary Energy¦Liquids¦Oil | US$2010/GJ | Price¦Secondary Energy¦Liquids¦Oil | fuel_supply | oil | 2030 | 8.9704 | Price¦Secondary Energy¦Liquids¦Oil
Downscaling[MESSAGEix-GLOBIOM 1.1-M-R12] | Delayed transition | CHE | Price¦Secondary Energy¦Liquids¦Oil | US$2010/GJ | Price¦Secondary Energy¦Liquids¦Oil | fuel_supply | oil | 2035 | 5.1719 | Price¦Secondary Energy¦Liquids¦Oil
Downscaling[MESSAGEix-GLOBIOM 1.1-M-R12] | Delayed transition | CHE | Price¦Secondary Energy¦Liquids¦Oil | US$2010/GJ | Price¦Secondary Energy¦Liquids¦Oil | fuel_supply | oil | 2040 | 4.9318 | Price¦Secondary Energy¦Liquids¦Oil
Downscaling[MESSAGEix-GLOBIOM 1.1-M-R12] | Delayed transition | CHE | Price¦Secondary Energy¦Liquids¦Oil | US$2010/GJ | Price¦Secondary Energy¦Liquids¦Oil | fuel_supply | oil | 2045 | 5.2711 | Price¦Secondary Energy¦Liquids¦Oil
Downscaling[MESSAGEix-GLOBIOM 1.1-M-R12] | Delayed transition | CHE | Price¦Secondary Energy¦Liquids¦Oil | US$2010/GJ | Price¦Secondary Energy¦Liquids¦Oil | fuel_supply | oil | 2050 | 4.5691 | Price¦Secondary Energy¦Liquids¦Oil
Downscaling[MESSAGEix-GLOBIOM 1.1-M-R12] | Delayed transition | CHE | Emissions¦CO2 | Mt CO2/yr | Emissions¦CO2 | scenarios - CO2 abatement | CO2 | 2020 | 25.1869 | Emissions¦CO2
Downscaling[MESSAGEix-GLOBIOM 1.1-M-R12] | Delayed transition | CHE | Emissions¦CO2 | Mt CO2/yr | Emissions¦CO2 | scenarios - CO2 abatement | CO2 | 2025 | 29.006 | Emissions¦CO2
Downscaling[MESSAGEix-GLOBIOM 1.1-M-R12] | Delayed transition | CHE | Emissions¦CO2 | Mt CO2/yr | Emissions¦CO2 | scenarios - CO2 abatement | CO2 | 2030 | 28.4217 | Emissions¦CO2
Downscaling[MESSAGEix-GLOBIOM 1.1-M-R12] | Delayed transition | CHE | Emissions¦CO2 | Mt CO2/yr | Emissions¦CO2 | scenarios - CO2 abatement | CO2 | 2035 | 24.5681 | Emissions¦CO2
Downscaling[MESSAGEix-GLOBIOM 1.1-M-R12] | Delayed transition | CHE | Emissions¦CO2 | Mt CO2/yr | Emissions¦CO2 | scenarios - CO2 abatement | CO2 | 2040 | 24.6748 | Emissions¦CO2
Downscaling[MESSAGEix-GLOBIOM 1.1-M-R12] | Delayed transition | CHE | Emissions¦CO2 | Mt CO2/yr | Emissions¦CO2 | scenarios - CO2 abatement | CO2 | 2045 | 23.4211 | Emissions¦CO2
Downscaling[MESSAGEix-GLOBIOM 1.1-M-R12] | Delayed transition | CHE | Emissions¦CO2 | Mt CO2/yr | Emissions¦CO2 | scenarios - CO2 abatement | CO2 | 2050 | 22.066 | Emissions¦CO2
Downscaling[MESSAGEix-GLOBIOM 1.1-M-R12] | Delayed transition | CHE | Emissions¦CO2¦Energy | Mt CO2/yr | Emissions¦CO2¦Energy | scenarios - CO2 abatement | CO2 | 2020 | 28.6939 | Emissions¦CO2¦Energy
Downscaling[MESSAGEix-GLOBIOM 1.1-M-R12] | Delayed transition | CHE | Emissions¦CO2¦Energy | Mt CO2/yr | Emissions¦CO2¦Energy | scenarios - CO2 abatement | CO2 | 2025 | 31.2088 | Emissions¦CO2¦Energy
Downscaling[MESSAGEix-GLOBIOM 1.1-M-R12] | Delayed transition | CHE | Emissions¦CO2¦Energy | Mt CO2/yr | Emissions¦CO2¦Energy | scenarios - CO2 abatement | CO2 | 2030 | 31.2555 | Emissions¦CO2¦Energy
Downscaling[MESSAGEix-GLOBIOM 1.1-M-R12] | Delayed transition | CHE | Emissions¦CO2¦Energy | Mt CO2/yr | Emissions¦CO2¦Energy | scenarios - CO2 abatement | CO2 | 2035 | 27.5041 | Emissions¦CO2¦Energy
Downscaling[MESSAGEix-GLOBIOM 1.1-M-R12] | Delayed transition | CHE | Emissions¦CO2¦Energy | Mt CO2/yr | Emissions¦CO2¦Energy | scenarios - CO2 abatement | CO2 | 2040 | 27.7791 | Emissions¦CO2¦Energy
Downscaling[MESSAGEix-GLOBIOM 1.1-M-R12] | Delayed transition | CHE | Emissions¦CO2¦Energy | Mt CO2/yr | Emissions¦CO2¦Energy | scenarios - CO2 abatement | CO2 | 2045 | 26.21 | Emissions¦CO2¦Energy
Downscaling[MESSAGEix-GLOBIOM 1.1-M-R12] | Delayed transition | CHE | Emissions¦CO2¦Energy | Mt CO2/yr | Emissions¦CO2¦Energy | scenarios - CO2 abatement | CO2 | 2050 | 24.6092 | Emissions¦CO2¦Energy
Downscaling[MESSAGEix-GLOBIOM 1.1-M-R12] | Fragmented World | CHE | Carbon Sequestration¦CCS | Mt CO2/yr | Carbon Sequestration¦CCS | CCS potential |  | 2020 | 0 | Carbon Sequestration¦CCS
Downscaling[MESSAGEix-GLOBIOM 1.1-M-R12] | Fragmented World | CHE | Carbon Sequestration¦CCS | Mt CO2/yr | Carbon Sequestration¦CCS | CCS potential |  | 2025 | 0 | Carbon Sequestration¦CCS
Downscaling[MESSAGEix-GLOBIOM 1.1-M-R12] | Fragmented World | CHE | Carbon Sequestration¦CCS | Mt CO2/yr | Carbon Sequestration¦CCS | CCS potential |  | 2030 | 0 | Carbon Sequestration¦CCS
Downscaling[MESSAGEix-GLOBIOM 1.1-M-R12] | Fragmented World | CHE | Carbon Sequestration¦CCS | Mt CO2/yr | Carbon Sequestration¦CCS | CCS potential |  | 2035 | 1.2689 | Carbon Sequestration¦CCS
Downscaling[MESSAGEix-GLOBIOM 1.1-M-R12] | Fragmented World | CHE | Carbon Sequestration¦CCS | Mt CO2/yr | Carbon Sequestration¦CCS | CCS potential |  | 2040 | 2.1652 | Carbon Sequestration¦CCS
Downscaling[MESSAGEix-GLOBIOM 1.1-M-R12] | Fragmented World | CHE | Carbon Sequestration¦CCS | Mt CO2/yr | Carbon Sequestration¦CCS | CCS potential |  | 2045 | 3.6979 | Carbon Sequestration¦CCS
Downscaling[MESSAGEix-GLOBIOM 1.1-M-R12] | Fragmented World | CHE | Carbon Sequestration¦CCS | Mt CO2/yr | Carbon Sequestration¦CCS | CCS potential |  | 2050 | 7.0884 | Carbon Sequestration¦CCS
Downscaling[MESSAGEix-GLOBIOM 1.1-M-R12] | Fragmented World | CHE | Final Energy¦Industry¦Electricity | EJ/yr | Final Energy¦Industry¦Electricity | demand_projection | elc_industry | 2020 | 0.0599 | Final Energy¦Industry¦Electricity
Downscaling[MESSAGEix-GLOBIOM 1.1-M-R12] | Fragmented World | CHE | Final Energy¦Industry¦Electricity | EJ/yr | Final Energy¦Industry¦Electricity | demand_projection | elc_industry | 2025 | 0.0571 | Final Energy¦Industry¦Electricity
Downscaling[MESSAGEix-GLOBIOM 1.1-M-R12] | Fragmented World | CHE | Final Energy¦Industry¦Electricity | EJ/yr | Final Energy¦Industry¦Electricity | demand_projection | elc_industry | 2030 | 0.0523 | Final Energy¦Industry¦Electricity
Downscaling[MESSAGEix-GLOBIOM 1.1-M-R12] | Fragmented World | CHE | Final Energy¦Industry¦Electricity | EJ/yr | Final Energy¦Industry¦Electricity | demand_projection | elc_industry | 2035 | 0.0493 | Final Energy¦Industry¦Electricity
Downscaling[MESSAGEix-GLOBIOM 1.1-M-R12] | Fragmented World | CHE | Final Energy¦Industry¦Electricity | EJ/yr | Final Energy¦Industry¦Electricity | demand_projection | elc_industry | 2040 | 0.046 | Final Energy¦Industry¦Electricity
Downscaling[MESSAGEix-GLOBIOM 1.1-M-R12] | Fragmented World | CHE | Final Energy¦Industry¦Electricity | EJ/yr | Final Energy¦Industry¦Electricity | demand_projection | elc_industry | 2045 | 0.0437 | Final Energy¦Industry¦Electricity
Downscaling[MESSAGEix-GLOBIOM 1.1-M-R12] | Fragmented World | CHE | Final Energy¦Industry¦Electricity | EJ/yr | Final Energy¦Industry¦Electricity | demand_projection | elc_industry | 2050 | 0.0438 | Final Energy¦Industry¦Electricity
Downscaling[MESSAGEix-GLOBIOM 1.1-M-R12] | Fragmented World | CHE | Final Energy¦Residential and Commercial¦Electricity | EJ/yr | Final Energy¦Residential and Commercial¦Electricity | demand_projection | elc_buildings | 2020 | 0.1521 | Final Energy¦Residential and Commercial¦Electricity
Downscaling[MESSAGEix-GLOBIOM 1.1-M-R12] | Fragmented World | CHE | Final Energy¦Residential and Commercial¦Electricity | EJ/yr | Final Energy¦Residential and Commercial¦Electricity | demand_projection | elc_buildings | 2025 | 0.1749 | Final Energy¦Residential and Commercial¦Electricity
Downscaling[MESSAGEix-GLOBIOM 1.1-M-R12] | Fragmented World | CHE | Final Energy¦Residential and Commercial¦Electricity | EJ/yr | Final Energy¦Residential and Commercial¦Electricity | demand_projection | elc_buildings | 2030 | 0.2009 | Final Energy¦Residential and Commercial¦Electricity
Downscaling[MESSAGEix-GLOBIOM 1.1-M-R12] | Fragmented World | CHE | Final Energy¦Residential and Commercial¦Electricity | EJ/yr | Final Energy¦Residential and Commercial¦Electricity | demand_projection | elc_buildings | 2035 | 0.1919 | Final Energy¦Residential and Commercial¦Electricity
Downscaling[MESSAGEix-GLOBIOM 1.1-M-R12] | Fragmented World | CHE | Final Energy¦Residential and Commercial¦Electricity | EJ/yr | Final Energy¦Residential and Commercial¦Electricity | demand_projection | elc_buildings | 2040 | 0.1825 | Final Energy¦Residential and Commercial¦Electricity
Downscaling[MESSAGEix-GLOBIOM 1.1-M-R12] | Fragmented World | CHE | Final Energy¦Residential and Commercial¦Electricity | EJ/yr | Final Energy¦Residential and Commercial¦Electricity | demand_projection | elc_buildings | 2045 | 0.1865 | Final Energy¦Residential and Commercial¦Electricity
Downscaling[MESSAGEix-GLOBIOM 1.1-M-R12] | Fragmented World | CHE | Final Energy¦Residential and Commercial¦Electricity | EJ/yr | Final Energy¦Residential and Commercial¦Electricity | demand_projection | elc_buildings | 2050 | 0.1919 | Final Energy¦Residential and Commercial¦Electricity
Downscaling[MESSAGEix-GLOBIOM 1.1-M-R12] | Fragmented World | CHE | Final Energy¦Transportation¦Electricity | EJ/yr | Final Energy¦Transportation¦Electricity | demand_projection | elc_transport | 2020 | 0.0181 | Final Energy¦Transportation¦Electricity
Downscaling[MESSAGEix-GLOBIOM 1.1-M-R12] | Fragmented World | CHE | Final Energy¦Transportation¦Electricity | EJ/yr | Final Energy¦Transportation¦Electricity | demand_projection | elc_transport | 2025 | 0.0157 | Final Energy¦Transportation¦Electricity
Downscaling[MESSAGEix-GLOBIOM 1.1-M-R12] | Fragmented World | CHE | Final Energy¦Transportation¦Electricity | EJ/yr | Final Energy¦Transportation¦Electricity | demand_projection | elc_transport | 2030 | 0.0232 | Final Energy¦Transportation¦Electricity
Downscaling[MESSAGEix-GLOBIOM 1.1-M-R12] | Fragmented World | CHE | Final Energy¦Transportation¦Electricity | EJ/yr | Final Energy¦Transportation¦Electricity | demand_projection | elc_transport | 2035 | 0.0392 | Final Energy¦Transportation¦Electricity
Downscaling[MESSAGEix-GLOBIOM 1.1-M-R12] | Fragmented World | CHE | Final Energy¦Transportation¦Electricity | EJ/yr | Final Energy¦Transportation¦Electricity | demand_projection | elc_transport | 2040 | 0.0633 | Final Energy¦Transportation¦Electricity
Downscaling[MESSAGEix-GLOBIOM 1.1-M-R12] | Fragmented World | CHE | Final Energy¦Transportation¦Electricity | EJ/yr | Final Energy¦Transportation¦Electricity | demand_projection | elc_transport | 2045 | 0.0947 | Final Energy¦Transportation¦Electricity
Downscaling[MESSAGEix-GLOBIOM 1.1-M-R12] | Fragmented World | CHE | Final Energy¦Transportation¦Electricity | EJ/yr | Final Energy¦Transportation¦Electricity | demand_projection | elc_transport | 2050 | 0.1177 | Final Energy¦Transportation¦Electricity
Downscaling[MESSAGEix-GLOBIOM 1.1-M-R12] | Fragmented World | CHE | Emissions¦CO2¦Power (estimated) | Mt CO2 | Secondary Energy¦Electricity¦Coal | elec_co2 |  | 2020 | 0.4512 | Secondary Energy¦Electricity¦Coal | 94
Downscaling[MESSAGEix-GLOBIOM 1.1-M-R12] | Fragmented World | CHE | Emissions¦CO2¦Power (estimated) | Mt CO2 | Secondary Energy¦Electricity¦Coal | elec_co2 |  | 2025 | 0.3854 | Secondary Energy¦Electricity¦Coal | 94
Downscaling[MESSAGEix-GLOBIOM 1.1-M-R12] | Fragmented World | CHE | Emissions¦CO2¦Power (estimated) | Mt CO2 | Secondary Energy¦Electricity¦Coal | elec_co2 |  | 2030 | 0.2632 | Secondary Energy¦Electricity¦Coal | 94
Downscaling[MESSAGEix-GLOBIOM 1.1-M-R12] | Fragmented World | CHE | Emissions¦CO2¦Power (estimated) | Mt CO2 | Secondary Energy¦Electricity¦Coal | elec_co2 |  | 2035 | 0.1504 | Secondary Energy¦Electricity¦Coal | 94
Downscaling[MESSAGEix-GLOBIOM 1.1-M-R12] | Fragmented World | CHE | Emissions¦CO2¦Power (estimated) | Mt CO2 | Secondary Energy¦Electricity¦Coal | elec_co2 |  | 2040 | 0.0564 | Secondary Energy¦Electricity¦Coal | 94
Downscaling[MESSAGEix-GLOBIOM 1.1-M-R12] | Fragmented World | CHE | Emissions¦CO2¦Power (estimated) | Mt CO2 | Secondary Energy¦Electricity¦Coal | elec_co2 |  | 2045 | 0 | Secondary Energy¦Electricity¦Coal | 94
Downscaling[MESSAGEix-GLOBIOM 1.1-M-R12] | Fragmented World | CHE | Emissions¦CO2¦Power (estimated) | Mt CO2 | Secondary Energy¦Electricity¦Coal | elec_co2 |  | 2050 | 0 | Secondary Energy¦Electricity¦Coal | 94
Downscaling[MESSAGEix-GLOBIOM 1.1-M-R12] | Fragmented World | CHE | Emissions¦CO2¦Power (estimated) | Mt CO2 | Secondary Energy¦Electricity¦Gas | elec_co2 |  | 2020 | 0.165 | Secondary Energy¦Electricity¦Gas | 55
Downscaling[MESSAGEix-GLOBIOM 1.1-M-R12] | Fragmented World | CHE | Emissions¦CO2¦Power (estimated) | Mt CO2 | Secondary Energy¦Electricity¦Gas | elec_co2 |  | 2025 | 0.341 | Secondary Energy¦Electricity¦Gas | 55
Downscaling[MESSAGEix-GLOBIOM 1.1-M-R12] | Fragmented World | CHE | Emissions¦CO2¦Power (estimated) | Mt CO2 | Secondary Energy¦Electricity¦Gas | elec_co2 |  | 2030 | 0.3135 | Secondary Energy¦Electricity¦Gas | 55
Downscaling[MESSAGEix-GLOBIOM 1.1-M-R12] | Fragmented World | CHE | Emissions¦CO2¦Power (estimated) | Mt CO2 | Secondary Energy¦Electricity¦Gas | elec_co2 |  | 2035 | 0.726 | Secondary Energy¦Electricity¦Gas | 55
Downscaling[MESSAGEix-GLOBIOM 1.1-M-R12] | Fragmented World | CHE | Emissions¦CO2¦Power (estimated) | Mt CO2 | Secondary Energy¦Electricity¦Gas | elec_co2 |  | 2040 | 0.8525 | Secondary Energy¦Electricity¦Gas | 55
Downscaling[MESSAGEix-GLOBIOM 1.1-M-R12] | Fragmented World | CHE | Emissions¦CO2¦Power (estimated) | Mt CO2 | Secondary Energy¦Electricity¦Gas | elec_co2 |  | 2045 | 0.9955 | Secondary Energy¦Electricity¦Gas | 55
Downscaling[MESSAGEix-GLOBIOM 1.1-M-R12] | Fragmented World | CHE | Emissions¦CO2¦Power (estimated) | Mt CO2 | Secondary Energy¦Electricity¦Gas | elec_co2 |  | 2050 | 1.023 | Secondary Energy¦Electricity¦Gas | 55
Downscaling[MESSAGEix-GLOBIOM 1.1-M-R12] | Fragmented World | CHE | Emissions¦CO2¦Power (estimated) | Mt CO2 | Secondary Energy¦Electricity¦Oil | elec_co2 |  | 2020 | 0.021 | Secondary Energy¦Electricity¦Oil | 70
Downscaling[MESSAGEix-GLOBIOM 1.1-M-R12] | Fragmented World | CHE | Emissions¦CO2¦Power (estimated) | Mt CO2 | Secondary Energy¦Electricity¦Oil | elec_co2 |  | 2025 | 0.007 | Secondary Energy¦Electricity¦Oil | 70
Downscaling[MESSAGEix-GLOBIOM 1.1-M-R12] | Fragmented World | CHE | Emissions¦CO2¦Power (estimated) | Mt CO2 | Secondary Energy¦Electricity¦Oil | elec_co2 |  | 2030 | 0 | Secondary Energy¦Electricity¦Oil | 70
Downscaling[MESSAGEix-GLOBIOM 1.1-M-R12] | Fragmented World | CHE | Emissions¦CO2¦Power (estimated) | Mt CO2 | Secondary Energy¦Electricity¦Oil | elec_co2 |  | 2035 | 0 | Secondary Energy¦Electricity¦Oil | 70
Downscaling[MESSAGEix-GLOBIOM 1.1-M-R12] | Fragmented World | CHE | Emissions¦CO2¦Power (estimated) | Mt CO2 | Secondary Energy¦Electricity¦Oil | elec_co2 |  | 2040 | 0 | Secondary Energy¦Electricity¦Oil | 70
Downscaling[MESSAGEix-GLOBIOM 1.1-M-R12] | Fragmented World | CHE | Emissions¦CO2¦Power (estimated) | Mt CO2 | Secondary Energy¦Electricity¦Oil | elec_co2 |  | 2045 | 0 | Secondary Energy¦Electricity¦Oil | 70
Downscaling[MESSAGEix-GLOBIOM 1.1-M-R12] | Fragmented World | CHE | Emissions¦CO2¦Power (estimated) | Mt CO2 | Secondary Energy¦Electricity¦Oil | elec_co2 |  | 2050 | 0 | Secondary Energy¦Electricity¦Oil | 70
Downscaling[MESSAGEix-GLOBIOM 1.1-M-R12] | Fragmented World | CHE | Price¦Primary Energy¦Biomass | US$2010/GJ | Price¦Primary Energy¦Biomass | fuel_supply | bioenergy | 2020 | 0.7933 | Price¦Primary Energy¦Biomass
Downscaling[MESSAGEix-GLOBIOM 1.1-M-R12] | Fragmented World | CHE | Price¦Primary Energy¦Biomass | US$2010/GJ | Price¦Primary Energy¦Biomass | fuel_supply | bioenergy | 2025 | 1.8441 | Price¦Primary Energy¦Biomass
Downscaling[MESSAGEix-GLOBIOM 1.1-M-R12] | Fragmented World | CHE | Price¦Primary Energy¦Biomass | US$2010/GJ | Price¦Primary Energy¦Biomass | fuel_supply | bioenergy | 2030 | 4.6742 | Price¦Primary Energy¦Biomass
Downscaling[MESSAGEix-GLOBIOM 1.1-M-R12] | Fragmented World | CHE | Price¦Primary Energy¦Biomass | US$2010/GJ | Price¦Primary Energy¦Biomass | fuel_supply | bioenergy | 2035 | 3.8858 | Price¦Primary Energy¦Biomass
Downscaling[MESSAGEix-GLOBIOM 1.1-M-R12] | Fragmented World | CHE | Price¦Primary Energy¦Biomass | US$2010/GJ | Price¦Primary Energy¦Biomass | fuel_supply | bioenergy | 2040 | 7.6164 | Price¦Primary Energy¦Biomass
Downscaling[MESSAGEix-GLOBIOM 1.1-M-R12] | Fragmented World | CHE | Price¦Primary Energy¦Biomass | US$2010/GJ | Price¦Primary Energy¦Biomass | fuel_supply | bioenergy | 2045 | 7.5193 | Price¦Primary Energy¦Biomass
Downscaling[MESSAGEix-GLOBIOM 1.1-M-R12] | Fragmented World | CHE | Price¦Primary Energy¦Biomass | US$2010/GJ | Price¦Primary Energy¦Biomass | fuel_supply | bioenergy | 2050 | 12.6198 | Price¦Primary Energy¦Biomass
Downscaling[MESSAGEix-GLOBIOM 1.1-M-R12] | Fragmented World | CHE | Price¦Primary Energy¦Coal | US$2010/GJ | Price¦Primary Energy¦Coal | fuel_supply | coal | 2020 | 1.8211 | Price¦Primary Energy¦Coal
Downscaling[MESSAGEix-GLOBIOM 1.1-M-R12] | Fragmented World | CHE | Price¦Primary Energy¦Coal | US$2010/GJ | Price¦Primary Energy¦Coal | fuel_supply | coal | 2025 | 2.3668 | Price¦Primary Energy¦Coal
Downscaling[MESSAGEix-GLOBIOM 1.1-M-R12] | Fragmented World | CHE | Price¦Primary Energy¦Coal | US$2010/GJ | Price¦Primary Energy¦Coal | fuel_supply | coal | 2030 | 4.0582 | Price¦Primary Energy¦Coal
Downscaling[MESSAGEix-GLOBIOM 1.1-M-R12] | Fragmented World | CHE | Price¦Primary Energy¦Coal | US$2010/GJ | Price¦Primary Energy¦Coal | fuel_supply | coal | 2035 | -2.2202 | Price¦Primary Energy¦Coal
Downscaling[MESSAGEix-GLOBIOM 1.1-M-R12] | Fragmented World | CHE | Price¦Primary Energy¦Coal | US$2010/GJ | Price¦Primary Energy¦Coal | fuel_supply | coal | 2040 | -3.1235 | Price¦Primary Energy¦Coal
Downscaling[MESSAGEix-GLOBIOM 1.1-M-R12] | Fragmented World | CHE | Price¦Primary Energy¦Coal | US$2010/GJ | Price¦Primary Energy¦Coal | fuel_supply | coal | 2045 | 2.1836 | Price¦Primary Energy¦Coal
Downscaling[MESSAGEix-GLOBIOM 1.1-M-R12] | Fragmented World | CHE | Price¦Primary Energy¦Coal | US$2010/GJ | Price¦Primary Energy¦Coal | fuel_supply | coal | 2050 | 2.7033 | Price¦Primary Energy¦Coal
Downscaling[MESSAGEix-GLOBIOM 1.1-M-R12] | Fragmented World | CHE | Price¦Primary Energy¦Gas | US$2010/GJ | Price¦Primary Energy¦Gas | fuel_supply | gas | 2020 | 2.4039 | Price¦Primary Energy¦Gas
Downscaling[MESSAGEix-GLOBIOM 1.1-M-R12] | Fragmented World | CHE | Price¦Primary Energy¦Gas | US$2010/GJ | Price¦Primary Energy¦Gas | fuel_supply | gas | 2025 | 2.8899 | Price¦Primary Energy¦Gas
Downscaling[MESSAGEix-GLOBIOM 1.1-M-R12] | Fragmented World | CHE | Price¦Primary Energy¦Gas | US$2010/GJ | Price¦Primary Energy¦Gas | fuel_supply | gas | 2030 | 7.7437 | Price¦Primary Energy¦Gas
Downscaling[MESSAGEix-GLOBIOM 1.1-M-R12] | Fragmented World | CHE | Price¦Primary Energy¦Gas | US$2010/GJ | Price¦Primary Energy¦Gas | fuel_supply | gas | 2035 | 3.6636 | Price¦Primary Energy¦Gas
Downscaling[MESSAGEix-GLOBIOM 1.1-M-R12] | Fragmented World | CHE | Price¦Primary Energy¦Gas | US$2010/GJ | Price¦Primary Energy¦Gas | fuel_supply | gas | 2040 | 3.8386 | Price¦Primary Energy¦Gas
Downscaling[MESSAGEix-GLOBIOM 1.1-M-R12] | Fragmented World | CHE | Price¦Primary Energy¦Gas | US$2010/GJ | Price¦Primary Energy¦Gas | fuel_supply | gas | 2045 | 4.2272 | Price¦Primary Energy¦Gas
Downscaling[MESSAGEix-GLOBIOM 1.1-M-R12] | Fragmented World | CHE | Price¦Primary Energy¦Gas | US$2010/GJ | Price¦Primary Energy¦Gas | fuel_supply | gas | 2050 | 4.8584 | Price¦Primary Energy¦Gas
Downscaling[MESSAGEix-GLOBIOM 1.1-M-R12] | Fragmented World | CHE | Price¦Secondary Energy¦Liquids¦Oil | US$2010/GJ | Price¦Secondary Energy¦Liquids¦Oil | fuel_supply | oil | 2020 | 3.1243 | Price¦Secondary Energy¦Liquids¦Oil
Downscaling[MESSAGEix-GLOBIOM 1.1-M-R12] | Fragmented World | CHE | Price¦Secondary Energy¦Liquids¦Oil | US$2010/GJ | Price¦Secondary Energy¦Liquids¦Oil | fuel_supply | oil | 2025 | 4.303 | Price¦Secondary Energy¦Liquids¦Oil
Downscaling[MESSAGEix-GLOBIOM 1.1-M-R12] | Fragmented World | CHE | Price¦Secondary Energy¦Liquids¦Oil | US$2010/GJ | Price¦Secondary Energy¦Liquids¦Oil | fuel_supply | oil | 2030 | 8.9704 | Price¦Secondary Energy¦Liquids¦Oil
Downscaling[MESSAGEix-GLOBIOM 1.1-M-R12] | Fragmented World | CHE | Price¦Secondary Energy¦Liquids¦Oil | US$2010/GJ | Price¦Secondary Energy¦Liquids¦Oil | fuel_supply | oil | 2035 | 5.3501 | Price¦Secondary Energy¦Liquids¦Oil
Downscaling[MESSAGEix-GLOBIOM 1.1-M-R12] | Fragmented World | CHE | Price¦Secondary Energy¦Liquids¦Oil | US$2010/GJ | Price¦Secondary Energy¦Liquids¦Oil | fuel_supply | oil | 2040 | 5.1689 | Price¦Secondary Energy¦Liquids¦Oil
Downscaling[MESSAGEix-GLOBIOM 1.1-M-R12] | Fragmented World | CHE | Price¦Secondary Energy¦Liquids¦Oil | US$2010/GJ | Price¦Secondary Energy¦Liquids¦Oil | fuel_supply | oil | 2045 | 5.8175 | Price¦Secondary Energy¦Liquids¦Oil
Downscaling[MESSAGEix-GLOBIOM 1.1-M-R12] | Fragmented World | CHE | Price¦Secondary Energy¦Liquids¦Oil | US$2010/GJ | Price¦Secondary Energy¦Liquids¦Oil | fuel_supply | oil | 2050 | 5.8238 | Price¦Secondary Energy¦Liquids¦Oil
Downscaling[MESSAGEix-GLOBIOM 1.1-M-R12] | Fragmented World | CHE | Emissions¦CO2 | Mt CO2/yr | Emissions¦CO2 | scenarios - CO2 abatement | CO2 | 2020 | 24.464 | Emissions¦CO2
Downscaling[MESSAGEix-GLOBIOM 1.1-M-R12] | Fragmented World | CHE | Emissions¦CO2 | Mt CO2/yr | Emissions¦CO2 | scenarios - CO2 abatement | CO2 | 2025 | 27.4582 | Emissions¦CO2
Downscaling[MESSAGEix-GLOBIOM 1.1-M-R12] | Fragmented World | CHE | Emissions¦CO2 | Mt CO2/yr | Emissions¦CO2 | scenarios - CO2 abatement | CO2 | 2030 | 26.3286 | Emissions¦CO2
Downscaling[MESSAGEix-GLOBIOM 1.1-M-R12] | Fragmented World | CHE | Emissions¦CO2 | Mt CO2/yr | Emissions¦CO2 | scenarios - CO2 abatement | CO2 | 2035 | 26.9824 | Emissions¦CO2
Downscaling[MESSAGEix-GLOBIOM 1.1-M-R12] | Fragmented World | CHE | Emissions¦CO2 | Mt CO2/yr | Emissions¦CO2 | scenarios - CO2 abatement | CO2 | 2040 | 25.7526 | Emissions¦CO2
Downscaling[MESSAGEix-GLOBIOM 1.1-M-R12] | Fragmented World | CHE | Emissions¦CO2 | Mt CO2/yr | Emissions¦CO2 | scenarios - CO2 abatement | CO2 | 2045 | 23.2917 | Emissions¦CO2
Downscaling[MESSAGEix-GLOBIOM 1.1-M-R12] | Fragmented World | CHE | Emissions¦CO2 | Mt CO2/yr | Emissions¦CO2 | scenarios - CO2 abatement | CO2 | 2050 | 20.2456 | Emissions¦CO2
Downscaling[MESSAGEix-GLOBIOM 1.1-M-R12] | Fragmented World | CHE | Emissions¦CO2¦Energy | Mt CO2/yr | Emissions¦CO2¦Energy | scenarios - CO2 abatement | CO2 | 2020 | 27.9962 | Emissions¦CO2¦Energy
Downscaling[MESSAGEix-GLOBIOM 1.1-M-R12] | Fragmented World | CHE | Emissions¦CO2¦Energy | Mt CO2/yr | Emissions¦CO2¦Energy | scenarios - CO2 abatement | CO2 | 2025 | 29.8706 | Emissions¦CO2¦Energy
Downscaling[MESSAGEix-GLOBIOM 1.1-M-R12] | Fragmented World | CHE | Emissions¦CO2¦Energy | Mt CO2/yr | Emissions¦CO2¦Energy | scenarios - CO2 abatement | CO2 | 2030 | 29.5811 | Emissions¦CO2¦Energy
Downscaling[MESSAGEix-GLOBIOM 1.1-M-R12] | Fragmented World | CHE | Emissions¦CO2¦Energy | Mt CO2/yr | Emissions¦CO2¦Energy | scenarios - CO2 abatement | CO2 | 2035 | 30.5731 | Emissions¦CO2¦Energy
Downscaling[MESSAGEix-GLOBIOM 1.1-M-R12] | Fragmented World | CHE | Emissions¦CO2¦Energy | Mt CO2/yr | Emissions¦CO2¦Energy | scenarios - CO2 abatement | CO2 | 2040 | 29.7179 | Emissions¦CO2¦Energy
Downscaling[MESSAGEix-GLOBIOM 1.1-M-R12] | Fragmented World | CHE | Emissions¦CO2¦Energy | Mt CO2/yr | Emissions¦CO2¦Energy | scenarios - CO2 abatement | CO2 | 2045 | 27.3551 | Emissions¦CO2¦Energy
Downscaling[MESSAGEix-GLOBIOM 1.1-M-R12] | Fragmented World | CHE | Emissions¦CO2¦Energy | Mt CO2/yr | Emissions¦CO2¦Energy | scenarios - CO2 abatement | CO2 | 2050 | 24.4394 | Emissions¦CO2¦Energy
Downscaling[MESSAGEix-GLOBIOM 1.1-M-R12] | Low demand | CHE | Carbon Sequestration¦CCS | Mt CO2/yr | Carbon Sequestration¦CCS | CCS potential |  | 2020 | 0 | Carbon Sequestration¦CCS
Downscaling[MESSAGEix-GLOBIOM 1.1-M-R12] | Low demand | CHE | Carbon Sequestration¦CCS | Mt CO2/yr | Carbon Sequestration¦CCS | CCS potential |  | 2025 | 0 | Carbon Sequestration¦CCS
Downscaling[MESSAGEix-GLOBIOM 1.1-M-R12] | Low demand | CHE | Carbon Sequestration¦CCS | Mt CO2/yr | Carbon Sequestration¦CCS | CCS potential |  | 2030 | 1.1132 | Carbon Sequestration¦CCS
Downscaling[MESSAGEix-GLOBIOM 1.1-M-R12] | Low demand | CHE | Carbon Sequestration¦CCS | Mt CO2/yr | Carbon Sequestration¦CCS | CCS potential |  | 2035 | 2.083 | Carbon Sequestration¦CCS
Downscaling[MESSAGEix-GLOBIOM 1.1-M-R12] | Low demand | CHE | Carbon Sequestration¦CCS | Mt CO2/yr | Carbon Sequestration¦CCS | CCS potential |  | 2040 | 3.2749 | Carbon Sequestration¦CCS
Downscaling[MESSAGEix-GLOBIOM 1.1-M-R12] | Low demand | CHE | Carbon Sequestration¦CCS | Mt CO2/yr | Carbon Sequestration¦CCS | CCS potential |  | 2045 | 4.2726 | Carbon Sequestration¦CCS
Downscaling[MESSAGEix-GLOBIOM 1.1-M-R12] | Low demand | CHE | Carbon Sequestration¦CCS | Mt CO2/yr | Carbon Sequestration¦CCS | CCS potential |  | 2050 | 5.427 | Carbon Sequestration¦CCS
Downscaling[MESSAGEix-GLOBIOM 1.1-M-R12] | Low demand | CHE | Final Energy¦Industry¦Electricity | EJ/yr | Final Energy¦Industry¦Electricity | demand_projection | elc_industry | 2020 | 0.059 | Final Energy¦Industry¦Electricity
Downscaling[MESSAGEix-GLOBIOM 1.1-M-R12] | Low demand | CHE | Final Energy¦Industry¦Electricity | EJ/yr | Final Energy¦Industry¦Electricity | demand_projection | elc_industry | 2025 | 0.0524 | Final Energy¦Industry¦Electricity
Downscaling[MESSAGEix-GLOBIOM 1.1-M-R12] | Low demand | CHE | Final Energy¦Industry¦Electricity | EJ/yr | Final Energy¦Industry¦Electricity | demand_projection | elc_industry | 2030 | 0.0511 | Final Energy¦Industry¦Electricity
Downscaling[MESSAGEix-GLOBIOM 1.1-M-R12] | Low demand | CHE | Final Energy¦Industry¦Electricity | EJ/yr | Final Energy¦Industry¦Electricity | demand_projection | elc_industry | 2035 | 0.0488 | Final Energy¦Industry¦Electricity
Downscaling[MESSAGEix-GLOBIOM 1.1-M-R12] | Low demand | CHE | Final Energy¦Industry¦Electricity | EJ/yr | Final Energy¦Industry¦Electricity | demand_projection | elc_industry | 2040 | 0.0429 | Final Energy¦Industry¦Electricity
Downscaling[MESSAGEix-GLOBIOM 1.1-M-R12] | Low demand | CHE | Final Energy¦Industry¦Electricity | EJ/yr | Final Energy¦Industry¦Electricity | demand_projection | elc_industry | 2045 | 0.0298 | Final Energy¦Industry¦Electricity
Downscaling[MESSAGEix-GLOBIOM 1.1-M-R12] | Low demand | CHE | Final Energy¦Industry¦Electricity | EJ/yr | Final Energy¦Industry¦Electricity | demand_projection | elc_industry | 2050 | 0.0233 | Final Energy¦Industry¦Electricity
Downscaling[MESSAGEix-GLOBIOM 1.1-M-R12] | Low demand | CHE | Final Energy¦Residential and Commercial¦Electricity | EJ/yr | Final Energy¦Residential and Commercial¦Electricity | demand_projection | elc_buildings | 2020 | 0.1511 | Final Energy¦Residential and Commercial¦Electricity
Downscaling[MESSAGEix-GLOBIOM 1.1-M-R12] | Low demand | CHE | Final Energy¦Residential and Commercial¦Electricity | EJ/yr | Final Energy¦Residential and Commercial¦Electricity | demand_projection | elc_buildings | 2025 | 0.1718 | Final Energy¦Residential and Commercial¦Electricity
Downscaling[MESSAGEix-GLOBIOM 1.1-M-R12] | Low demand | CHE | Final Energy¦Residential and Commercial¦Electricity | EJ/yr | Final Energy¦Residential and Commercial¦Electricity | demand_projection | elc_buildings | 2030 | 0.1651 | Final Energy¦Residential and Commercial¦Electricity
Downscaling[MESSAGEix-GLOBIOM 1.1-M-R12] | Low demand | CHE | Final Energy¦Residential and Commercial¦Electricity | EJ/yr | Final Energy¦Residential and Commercial¦Electricity | demand_projection | elc_buildings | 2035 | 0.1345 | Final Energy¦Residential and Commercial¦Electricity
Downscaling[MESSAGEix-GLOBIOM 1.1-M-R12] | Low demand | CHE | Final Energy¦Residential and Commercial¦Electricity | EJ/yr | Final Energy¦Residential and Commercial¦Electricity | demand_projection | elc_buildings | 2040 | 0.1069 | Final Energy¦Residential and Commercial¦Electricity
Downscaling[MESSAGEix-GLOBIOM 1.1-M-R12] | Low demand | CHE | Final Energy¦Residential and Commercial¦Electricity | EJ/yr | Final Energy¦Residential and Commercial¦Electricity | demand_projection | elc_buildings | 2045 | 0.1067 | Final Energy¦Residential and Commercial¦Electricity
Downscaling[MESSAGEix-GLOBIOM 1.1-M-R12] | Low demand | CHE | Final Energy¦Residential and Commercial¦Electricity | EJ/yr | Final Energy¦Residential and Commercial¦Electricity | demand_projection | elc_buildings | 2050 | 0.1039 | Final Energy¦Residential and Commercial¦Electricity
Downscaling[MESSAGEix-GLOBIOM 1.1-M-R12] | Low demand | CHE | Final Energy¦Transportation¦Electricity | EJ/yr | Final Energy¦Transportation¦Electricity | demand_projection | elc_transport | 2020 | 0.018 | Final Energy¦Transportation¦Electricity
Downscaling[MESSAGEix-GLOBIOM 1.1-M-R12] | Low demand | CHE | Final Energy¦Transportation¦Electricity | EJ/yr | Final Energy¦Transportation¦Electricity | demand_projection | elc_transport | 2025 | 0.0146 | Final Energy¦Transportation¦Electricity
Downscaling[MESSAGEix-GLOBIOM 1.1-M-R12] | Low demand | CHE | Final Energy¦Transportation¦Electricity | EJ/yr | Final Energy¦Transportation¦Electricity | demand_projection | elc_transport | 2030 | 0.0261 | Final Energy¦Transportation¦Electricity
Downscaling[MESSAGEix-GLOBIOM 1.1-M-R12] | Low demand | CHE | Final Energy¦Transportation¦Electricity | EJ/yr | Final Energy¦Transportation¦Electricity | demand_projection | elc_transport | 2035 | 0.0458 | Final Energy¦Transportation¦Electricity
Downscaling[MESSAGEix-GLOBIOM 1.1-M-R12] | Low demand | CHE | Final Energy¦Transportation¦Electricity | EJ/yr | Final Energy¦Transportation¦Electricity | demand_projection | elc_transport | 2040 | 0.0737 | Final Energy¦Transportation¦Electricity
Downscaling[MESSAGEix-GLOBIOM 1.1-M-R12] | Low demand | CHE | Final Energy¦Transportation¦Electricity | EJ/yr | Final Energy¦Transportation¦Electricity | demand_projection | elc_transport | 2045 | 0.103 | Final Energy¦Transportation¦Electricity
Downscaling[MESSAGEix-GLOBIOM 1.1-M-R12] | Low demand | CHE | Final Energy¦Transportation¦Electricity | EJ/yr | Final Energy¦Transportation¦Electricity | demand_projection | elc_transport | 2050 | 0.1212 | Final Energy¦Transportation¦Electricity
Downscaling[MESSAGEix-GLOBIOM 1.1-M-R12] | Low demand | CHE | Emissions¦CO2¦Power (estimated) | Mt CO2 | Secondary Energy¦Electricity¦Coal | elec_co2 |  | 2020 | 0.4982 | Secondary Energy¦Electricity¦Coal | 94
Downscaling[MESSAGEix-GLOBIOM 1.1-M-R12] | Low demand | CHE | Emissions¦CO2¦Power (estimated) | Mt CO2 | Secondary Energy¦Electricity¦Coal | elec_co2 |  | 2025 | 0.423 | Secondary Energy¦Electricity¦Coal | 94
Downscaling[MESSAGEix-GLOBIOM 1.1-M-R12] | Low demand | CHE | Emissions¦CO2¦Power (estimated) | Mt CO2 | Secondary Energy¦Electricity¦Coal | elec_co2 |  | 2030 | 0.2538 | Secondary Energy¦Electricity¦Coal | 94
Downscaling[MESSAGEix-GLOBIOM 1.1-M-R12] | Low demand | CHE | Emissions¦CO2¦Power (estimated) | Mt CO2 | Secondary Energy¦Electricity¦Coal | elec_co2 |  | 2035 | 0.1504 | Secondary Energy¦Electricity¦Coal | 94
Downscaling[MESSAGEix-GLOBIOM 1.1-M-R12] | Low demand | CHE | Emissions¦CO2¦Power (estimated) | Mt CO2 | Secondary Energy¦Electricity¦Coal | elec_co2 |  | 2040 | 0.0376 | Secondary Energy¦Electricity¦Coal | 94
Downscaling[MESSAGEix-GLOBIOM 1.1-M-R12] | Low demand | CHE | Emissions¦CO2¦Power (estimated) | Mt CO2 | Secondary Energy¦Electricity¦Coal | elec_co2 |  | 2045 | 0 | Secondary Energy¦Electricity¦Coal | 94
Downscaling[MESSAGEix-GLOBIOM 1.1-M-R12] | Low demand | CHE | Emissions¦CO2¦Power (estimated) | Mt CO2 | Secondary Energy¦Electricity¦Coal | elec_co2 |  | 2050 | 0 | Secondary Energy¦Electricity¦Coal | 94
Downscaling[MESSAGEix-GLOBIOM 1.1-M-R12] | Low demand | CHE | Emissions¦CO2¦Power (estimated) | Mt CO2 | Secondary Energy¦Electricity¦Gas | elec_co2 |  | 2020 | 0.176 | Secondary Energy¦Electricity¦Gas | 55
Downscaling[MESSAGEix-GLOBIOM 1.1-M-R12] | Low demand | CHE | Emissions¦CO2¦Power (estimated) | Mt CO2 | Secondary Energy¦Electricity¦Gas | elec_co2 |  | 2025 | 0.3025 | Secondary Energy¦Electricity¦Gas | 55
Downscaling[MESSAGEix-GLOBIOM 1.1-M-R12] | Low demand | CHE | Emissions¦CO2¦Power (estimated) | Mt CO2 | Secondary Energy¦Electricity¦Gas | elec_co2 |  | 2030 | 0.286 | Secondary Energy¦Electricity¦Gas | 55
Downscaling[MESSAGEix-GLOBIOM 1.1-M-R12] | Low demand | CHE | Emissions¦CO2¦Power (estimated) | Mt CO2 | Secondary Energy¦Electricity¦Gas | elec_co2 |  | 2035 | 0.209 | Secondary Energy¦Electricity¦Gas | 55
Downscaling[MESSAGEix-GLOBIOM 1.1-M-R12] | Low demand | CHE | Emissions¦CO2¦Power (estimated) | Mt CO2 | Secondary Energy¦Electricity¦Gas | elec_co2 |  | 2040 | 0.231 | Secondary Energy¦Electricity¦Gas | 55
Downscaling[MESSAGEix-GLOBIOM 1.1-M-R12] | Low demand | CHE | Emissions¦CO2¦Power (estimated) | Mt CO2 | Secondary Energy¦Electricity¦Gas | elec_co2 |  | 2045 | 0.506 | Secondary Energy¦Electricity¦Gas | 55
Downscaling[MESSAGEix-GLOBIOM 1.1-M-R12] | Low demand | CHE | Emissions¦CO2¦Power (estimated) | Mt CO2 | Secondary Energy¦Electricity¦Gas | elec_co2 |  | 2050 | 0.869 | Secondary Energy¦Electricity¦Gas | 55
Downscaling[MESSAGEix-GLOBIOM 1.1-M-R12] | Low demand | CHE | Emissions¦CO2¦Power (estimated) | Mt CO2 | Secondary Energy¦Electricity¦Oil | elec_co2 |  | 2020 | 0.021 | Secondary Energy¦Electricity¦Oil | 70
Downscaling[MESSAGEix-GLOBIOM 1.1-M-R12] | Low demand | CHE | Emissions¦CO2¦Power (estimated) | Mt CO2 | Secondary Energy¦Electricity¦Oil | elec_co2 |  | 2025 | 0 | Secondary Energy¦Electricity¦Oil | 70
Downscaling[MESSAGEix-GLOBIOM 1.1-M-R12] | Low demand | CHE | Emissions¦CO2¦Power (estimated) | Mt CO2 | Secondary Energy¦Electricity¦Oil | elec_co2 |  | 2030 | 0 | Secondary Energy¦Electricity¦Oil | 70
Downscaling[MESSAGEix-GLOBIOM 1.1-M-R12] | Low demand | CHE | Emissions¦CO2¦Power (estimated) | Mt CO2 | Secondary Energy¦Electricity¦Oil | elec_co2 |  | 2035 | 0 | Secondary Energy¦Electricity¦Oil | 70
Downscaling[MESSAGEix-GLOBIOM 1.1-M-R12] | Low demand | CHE | Emissions¦CO2¦Power (estimated) | Mt CO2 | Secondary Energy¦Electricity¦Oil | elec_co2 |  | 2040 | 0 | Secondary Energy¦Electricity¦Oil | 70
Downscaling[MESSAGEix-GLOBIOM 1.1-M-R12] | Low demand | CHE | Emissions¦CO2¦Power (estimated) | Mt CO2 | Secondary Energy¦Electricity¦Oil | elec_co2 |  | 2045 | 0 | Secondary Energy¦Electricity¦Oil | 70
Downscaling[MESSAGEix-GLOBIOM 1.1-M-R12] | Low demand | CHE | Emissions¦CO2¦Power (estimated) | Mt CO2 | Secondary Energy¦Electricity¦Oil | elec_co2 |  | 2050 | 0 | Secondary Energy¦Electricity¦Oil | 70
Downscaling[MESSAGEix-GLOBIOM 1.1-M-R12] | Low demand | CHE | Price¦Primary Energy¦Biomass | US$2010/GJ | Price¦Primary Energy¦Biomass | fuel_supply | bioenergy | 2020 | 0.7933 | Price¦Primary Energy¦Biomass
Downscaling[MESSAGEix-GLOBIOM 1.1-M-R12] | Low demand | CHE | Price¦Primary Energy¦Biomass | US$2010/GJ | Price¦Primary Energy¦Biomass | fuel_supply | bioenergy | 2025 | 2.3658 | Price¦Primary Energy¦Biomass
Downscaling[MESSAGEix-GLOBIOM 1.1-M-R12] | Low demand | CHE | Price¦Primary Energy¦Biomass | US$2010/GJ | Price¦Primary Energy¦Biomass | fuel_supply | bioenergy | 2030 | 7.2775 | Price¦Primary Energy¦Biomass
Downscaling[MESSAGEix-GLOBIOM 1.1-M-R12] | Low demand | CHE | Price¦Primary Energy¦Biomass | US$2010/GJ | Price¦Primary Energy¦Biomass | fuel_supply | bioenergy | 2035 | 7.47 | Price¦Primary Energy¦Biomass
Downscaling[MESSAGEix-GLOBIOM 1.1-M-R12] | Low demand | CHE | Price¦Primary Energy¦Biomass | US$2010/GJ | Price¦Primary Energy¦Biomass | fuel_supply | bioenergy | 2040 | 12.0372 | Price¦Primary Energy¦Biomass
Downscaling[MESSAGEix-GLOBIOM 1.1-M-R12] | Low demand | CHE | Price¦Primary Energy¦Biomass | US$2010/GJ | Price¦Primary Energy¦Biomass | fuel_supply | bioenergy | 2045 | 18.975 | Price¦Primary Energy¦Biomass
Downscaling[MESSAGEix-GLOBIOM 1.1-M-R12] | Low demand | CHE | Price¦Primary Energy¦Biomass | US$2010/GJ | Price¦Primary Energy¦Biomass | fuel_supply | bioenergy | 2050 | 18.1554 | Price¦Primary Energy¦Biomass
Downscaling[MESSAGEix-GLOBIOM 1.1-M-R12] | Low demand | CHE | Price¦Primary Energy¦Coal | US$2010/GJ | Price¦Primary Energy¦Coal | fuel_supply | coal | 2020 | 1.8211 | Price¦Primary Energy¦Coal
Downscaling[MESSAGEix-GLOBIOM 1.1-M-R12] | Low demand | CHE | Price¦Primary Energy¦Coal | US$2010/GJ | Price¦Primary Energy¦Coal | fuel_supply | coal | 2025 | 1.816 | Price¦Primary Energy¦Coal
Downscaling[MESSAGEix-GLOBIOM 1.1-M-R12] | Low demand | CHE | Price¦Primary Energy¦Coal | US$2010/GJ | Price¦Primary Energy¦Coal | fuel_supply | coal | 2030 | -11.7649 | Price¦Primary Energy¦Coal
Downscaling[MESSAGEix-GLOBIOM 1.1-M-R12] | Low demand | CHE | Price¦Primary Energy¦Coal | US$2010/GJ | Price¦Primary Energy¦Coal | fuel_supply | coal | 2035 | -5.6933 | Price¦Primary Energy¦Coal
Downscaling[MESSAGEix-GLOBIOM 1.1-M-R12] | Low demand | CHE | Price¦Primary Energy¦Coal | US$2010/GJ | Price¦Primary Energy¦Coal | fuel_supply | coal | 2040 | 0.2686 | Price¦Primary Energy¦Coal
Downscaling[MESSAGEix-GLOBIOM 1.1-M-R12] | Low demand | CHE | Price¦Primary Energy¦Coal | US$2010/GJ | Price¦Primary Energy¦Coal | fuel_supply | coal | 2045 | 5.3328 | Price¦Primary Energy¦Coal
Downscaling[MESSAGEix-GLOBIOM 1.1-M-R12] | Low demand | CHE | Price¦Primary Energy¦Coal | US$2010/GJ | Price¦Primary Energy¦Coal | fuel_supply | coal | 2050 | 6.3019 | Price¦Primary Energy¦Coal
Downscaling[MESSAGEix-GLOBIOM 1.1-M-R12] | Low demand | CHE | Price¦Primary Energy¦Gas | US$2010/GJ | Price¦Primary Energy¦Gas | fuel_supply | gas | 2020 | 2.4039 | Price¦Primary Energy¦Gas
Downscaling[MESSAGEix-GLOBIOM 1.1-M-R12] | Low demand | CHE | Price¦Primary Energy¦Gas | US$2010/GJ | Price¦Primary Energy¦Gas | fuel_supply | gas | 2025 | 2.8318 | Price¦Primary Energy¦Gas
Downscaling[MESSAGEix-GLOBIOM 1.1-M-R12] | Low demand | CHE | Price¦Primary Energy¦Gas | US$2010/GJ | Price¦Primary Energy¦Gas | fuel_supply | gas | 2030 | 0.684 | Price¦Primary Energy¦Gas
Downscaling[MESSAGEix-GLOBIOM 1.1-M-R12] | Low demand | CHE | Price¦Primary Energy¦Gas | US$2010/GJ | Price¦Primary Energy¦Gas | fuel_supply | gas | 2035 | 0.5723 | Price¦Primary Energy¦Gas
Downscaling[MESSAGEix-GLOBIOM 1.1-M-R12] | Low demand | CHE | Price¦Primary Energy¦Gas | US$2010/GJ | Price¦Primary Energy¦Gas | fuel_supply | gas | 2040 | 1.6143 | Price¦Primary Energy¦Gas
Downscaling[MESSAGEix-GLOBIOM 1.1-M-R12] | Low demand | CHE | Price¦Primary Energy¦Gas | US$2010/GJ | Price¦Primary Energy¦Gas | fuel_supply | gas | 2045 | 4.744 | Price¦Primary Energy¦Gas
Downscaling[MESSAGEix-GLOBIOM 1.1-M-R12] | Low demand | CHE | Price¦Primary Energy¦Gas | US$2010/GJ | Price¦Primary Energy¦Gas | fuel_supply | gas | 2050 | 5.2604 | Price¦Primary Energy¦Gas
Downscaling[MESSAGEix-GLOBIOM 1.1-M-R12] | Low demand | CHE | Price¦Secondary Energy¦Liquids¦Oil | US$2010/GJ | Price¦Secondary Energy¦Liquids¦Oil | fuel_supply | oil | 2020 | 3.1243 | Price¦Secondary Energy¦Liquids¦Oil
Downscaling[MESSAGEix-GLOBIOM 1.1-M-R12] | Low demand | CHE | Price¦Secondary Energy¦Liquids¦Oil | US$2010/GJ | Price¦Secondary Energy¦Liquids¦Oil | fuel_supply | oil | 2025 | 4.3204 | Price¦Secondary Energy¦Liquids¦Oil
Downscaling[MESSAGEix-GLOBIOM 1.1-M-R12] | Low demand | CHE | Price¦Secondary Energy¦Liquids¦Oil | US$2010/GJ | Price¦Secondary Energy¦Liquids¦Oil | fuel_supply | oil | 2030 | 4.169 | Price¦Secondary Energy¦Liquids¦Oil
Downscaling[MESSAGEix-GLOBIOM 1.1-M-R12] | Low demand | CHE | Price¦Secondary Energy¦Liquids¦Oil | US$2010/GJ | Price¦Secondary Energy¦Liquids¦Oil | fuel_supply | oil | 2035 | 4.8044 | Price¦Secondary Energy¦Liquids¦Oil
Downscaling[MESSAGEix-GLOBIOM 1.1-M-R12] | Low demand | CHE | Price¦Secondary Energy¦Liquids¦Oil | US$2010/GJ | Price¦Secondary Energy¦Liquids¦Oil | fuel_supply | oil | 2040 | 4.8071 | Price¦Secondary Energy¦Liquids¦Oil
Downscaling[MESSAGEix-GLOBIOM 1.1-M-R12] | Low demand | CHE | Price¦Secondary Energy¦Liquids¦Oil | US$2010/GJ | Price¦Secondary Energy¦Liquids¦Oil | fuel_supply | oil | 2045 | 8.4628 | Price¦Secondary Energy¦Liquids¦Oil
Downscaling[MESSAGEix-GLOBIOM 1.1-M-R12] | Low demand | CHE | Price¦Secondary Energy¦Liquids¦Oil | US$2010/GJ | Price¦Secondary Energy¦Liquids¦Oil | fuel_supply | oil | 2050 | 3.1471 | Price¦Secondary Energy¦Liquids¦Oil
Downscaling[MESSAGEix-GLOBIOM 1.1-M-R12] | Low demand | CHE | Emissions¦CO2 | Mt CO2/yr | Emissions¦CO2 | scenarios - CO2 abatement | CO2 | 2020 | 24.4158 | Emissions¦CO2
Downscaling[MESSAGEix-GLOBIOM 1.1-M-R12] | Low demand | CHE | Emissions¦CO2 | Mt CO2/yr | Emissions¦CO2 | scenarios - CO2 abatement | CO2 | 2025 | 26.9813 | Emissions¦CO2
Downscaling[MESSAGEix-GLOBIOM 1.1-M-R12] | Low demand | CHE | Emissions¦CO2 | Mt CO2/yr | Emissions¦CO2 | scenarios - CO2 abatement | CO2 | 2030 | 18.3034 | Emissions¦CO2
Downscaling[MESSAGEix-GLOBIOM 1.1-M-R12] | Low demand | CHE | Emissions¦CO2 | Mt CO2/yr | Emissions¦CO2 | scenarios - CO2 abatement | CO2 | 2035 | 15.1774 | Emissions¦CO2
Downscaling[MESSAGEix-GLOBIOM 1.1-M-R12] | Low demand | CHE | Emissions¦CO2 | Mt CO2/yr | Emissions¦CO2 | scenarios - CO2 abatement | CO2 | 2040 | 11.7959 | Emissions¦CO2
Downscaling[MESSAGEix-GLOBIOM 1.1-M-R12] | Low demand | CHE | Emissions¦CO2 | Mt CO2/yr | Emissions¦CO2 | scenarios - CO2 abatement | CO2 | 2045 | 6.0423 | Emissions¦CO2
Downscaling[MESSAGEix-GLOBIOM 1.1-M-R12] | Low demand | CHE | Emissions¦CO2 | Mt CO2/yr | Emissions¦CO2 | scenarios - CO2 abatement | CO2 | 2050 | 3.0475 | Emissions¦CO2
Downscaling[MESSAGEix-GLOBIOM 1.1-M-R12] | Low demand | CHE | Emissions¦CO2¦Energy | Mt CO2/yr | Emissions¦CO2¦Energy | scenarios - CO2 abatement | CO2 | 2020 | 27.966 | Emissions¦CO2¦Energy
Downscaling[MESSAGEix-GLOBIOM 1.1-M-R12] | Low demand | CHE | Emissions¦CO2¦Energy | Mt CO2/yr | Emissions¦CO2¦Energy | scenarios - CO2 abatement | CO2 | 2025 | 29.3354 | Emissions¦CO2¦Energy
Downscaling[MESSAGEix-GLOBIOM 1.1-M-R12] | Low demand | CHE | Emissions¦CO2¦Energy | Mt CO2/yr | Emissions¦CO2¦Energy | scenarios - CO2 abatement | CO2 | 2030 | 21.5163 | Emissions¦CO2¦Energy
Downscaling[MESSAGEix-GLOBIOM 1.1-M-R12] | Low demand | CHE | Emissions¦CO2¦Energy | Mt CO2/yr | Emissions¦CO2¦Energy | scenarios - CO2 abatement | CO2 | 2035 | 18.0613 | Emissions¦CO2¦Energy
Downscaling[MESSAGEix-GLOBIOM 1.1-M-R12] | Low demand | CHE | Emissions¦CO2¦Energy | Mt CO2/yr | Emissions¦CO2¦Energy | scenarios - CO2 abatement | CO2 | 2040 | 14.5763 | Emissions¦CO2¦Energy
Downscaling[MESSAGEix-GLOBIOM 1.1-M-R12] | Low demand | CHE | Emissions¦CO2¦Energy | Mt CO2/yr | Emissions¦CO2¦Energy | scenarios - CO2 abatement | CO2 | 2045 | 8.9089 | Emissions¦CO2¦Energy
Downscaling[MESSAGEix-GLOBIOM 1.1-M-R12] | Low demand | CHE | Emissions¦CO2¦Energy | Mt CO2/yr | Emissions¦CO2¦Energy | scenarios - CO2 abatement | CO2 | 2050 | 5.5495 | Emissions¦CO2¦Energy
Downscaling[MESSAGEix-GLOBIOM 1.1-M-R12] | Nationally Determined Contributions (NDCs) | CHE | Carbon Sequestration¦CCS | Mt CO2/yr | Carbon Sequestration¦CCS | CCS potential |  | 2020 | 0 | Carbon Sequestration¦CCS
Downscaling[MESSAGEix-GLOBIOM 1.1-M-R12] | Nationally Determined Contributions (NDCs) | CHE | Carbon Sequestration¦CCS | Mt CO2/yr | Carbon Sequestration¦CCS | CCS potential |  | 2025 | 0 | Carbon Sequestration¦CCS
Downscaling[MESSAGEix-GLOBIOM 1.1-M-R12] | Nationally Determined Contributions (NDCs) | CHE | Carbon Sequestration¦CCS | Mt CO2/yr | Carbon Sequestration¦CCS | CCS potential |  | 2030 | 0 | Carbon Sequestration¦CCS
Downscaling[MESSAGEix-GLOBIOM 1.1-M-R12] | Nationally Determined Contributions (NDCs) | CHE | Carbon Sequestration¦CCS | Mt CO2/yr | Carbon Sequestration¦CCS | CCS potential |  | 2035 | 0.7681 | Carbon Sequestration¦CCS
Downscaling[MESSAGEix-GLOBIOM 1.1-M-R12] | Nationally Determined Contributions (NDCs) | CHE | Carbon Sequestration¦CCS | Mt CO2/yr | Carbon Sequestration¦CCS | CCS potential |  | 2040 | 1.1562 | Carbon Sequestration¦CCS
Downscaling[MESSAGEix-GLOBIOM 1.1-M-R12] | Nationally Determined Contributions (NDCs) | CHE | Carbon Sequestration¦CCS | Mt CO2/yr | Carbon Sequestration¦CCS | CCS potential |  | 2045 | 1.7468 | Carbon Sequestration¦CCS
Downscaling[MESSAGEix-GLOBIOM 1.1-M-R12] | Nationally Determined Contributions (NDCs) | CHE | Carbon Sequestration¦CCS | Mt CO2/yr | Carbon Sequestration¦CCS | CCS potential |  | 2050 | 2.471 | Carbon Sequestration¦CCS
Downscaling[MESSAGEix-GLOBIOM 1.1-M-R12] | Nationally Determined Contributions (NDCs) | CHE | Final Energy¦Industry¦Electricity | EJ/yr | Final Energy¦Industry¦Electricity | demand_projection | elc_industry | 2020 | 0.0608 | Final Energy¦Industry¦Electricity
Downscaling[MESSAGEix-GLOBIOM 1.1-M-R12] | Nationally Determined Contributions (NDCs) | CHE | Final Energy¦Industry¦Electricity | EJ/yr | Final Energy¦Industry¦Electricity | demand_projection | elc_industry | 2025 | 0.0559 | Final Energy¦Industry¦Electricity
Downscaling[MESSAGEix-GLOBIOM 1.1-M-R12] | Nationally Determined Contributions (NDCs) | CHE | Final Energy¦Industry¦Electricity | EJ/yr | Final Energy¦Industry¦Electricity | demand_projection | elc_industry | 2030 | 0.0513 | Final Energy¦Industry¦Electricity
Downscaling[MESSAGEix-GLOBIOM 1.1-M-R12] | Nationally Determined Contributions (NDCs) | CHE | Final Energy¦Industry¦Electricity | EJ/yr | Final Energy¦Industry¦Electricity | demand_projection | elc_industry | 2035 | 0.049 | Final Energy¦Industry¦Electricity
Downscaling[MESSAGEix-GLOBIOM 1.1-M-R12] | Nationally Determined Contributions (NDCs) | CHE | Final Energy¦Industry¦Electricity | EJ/yr | Final Energy¦Industry¦Electricity | demand_projection | elc_industry | 2040 | 0.0443 | Final Energy¦Industry¦Electricity
Downscaling[MESSAGEix-GLOBIOM 1.1-M-R12] | Nationally Determined Contributions (NDCs) | CHE | Final Energy¦Industry¦Electricity | EJ/yr | Final Energy¦Industry¦Electricity | demand_projection | elc_industry | 2045 | 0.0397 | Final Energy¦Industry¦Electricity
Downscaling[MESSAGEix-GLOBIOM 1.1-M-R12] | Nationally Determined Contributions (NDCs) | CHE | Final Energy¦Industry¦Electricity | EJ/yr | Final Energy¦Industry¦Electricity | demand_projection | elc_industry | 2050 | 0.0392 | Final Energy¦Industry¦Electricity
Downscaling[MESSAGEix-GLOBIOM 1.1-M-R12] | Nationally Determined Contributions (NDCs) | CHE | Final Energy¦Residential and Commercial¦Electricity | EJ/yr | Final Energy¦Residential and Commercial¦Electricity | demand_projection | elc_buildings | 2020 | 0.1511 | Final Energy¦Residential and Commercial¦Electricity
Downscaling[MESSAGEix-GLOBIOM 1.1-M-R12] | Nationally Determined Contributions (NDCs) | CHE | Final Energy¦Residential and Commercial¦Electricity | EJ/yr | Final Energy¦Residential and Commercial¦Electricity | demand_projection | elc_buildings | 2025 | 0.1735 | Final Energy¦Residential and Commercial¦Electricity
Downscaling[MESSAGEix-GLOBIOM 1.1-M-R12] | Nationally Determined Contributions (NDCs) | CHE | Final Energy¦Residential and Commercial¦Electricity | EJ/yr | Final Energy¦Residential and Commercial¦Electricity | demand_projection | elc_buildings | 2030 | 0.1917 | Final Energy¦Residential and Commercial¦Electricity
Downscaling[MESSAGEix-GLOBIOM 1.1-M-R12] | Nationally Determined Contributions (NDCs) | CHE | Final Energy¦Residential and Commercial¦Electricity | EJ/yr | Final Energy¦Residential and Commercial¦Electricity | demand_projection | elc_buildings | 2035 | 0.1894 | Final Energy¦Residential and Commercial¦Electricity
Downscaling[MESSAGEix-GLOBIOM 1.1-M-R12] | Nationally Determined Contributions (NDCs) | CHE | Final Energy¦Residential and Commercial¦Electricity | EJ/yr | Final Energy¦Residential and Commercial¦Electricity | demand_projection | elc_buildings | 2040 | 0.1828 | Final Energy¦Residential and Commercial¦Electricity
Downscaling[MESSAGEix-GLOBIOM 1.1-M-R12] | Nationally Determined Contributions (NDCs) | CHE | Final Energy¦Residential and Commercial¦Electricity | EJ/yr | Final Energy¦Residential and Commercial¦Electricity | demand_projection | elc_buildings | 2045 | 0.1819 | Final Energy¦Residential and Commercial¦Electricity
Downscaling[MESSAGEix-GLOBIOM 1.1-M-R12] | Nationally Determined Contributions (NDCs) | CHE | Final Energy¦Residential and Commercial¦Electricity | EJ/yr | Final Energy¦Residential and Commercial¦Electricity | demand_projection | elc_buildings | 2050 | 0.1801 | Final Energy¦Residential and Commercial¦Electricity
Downscaling[MESSAGEix-GLOBIOM 1.1-M-R12] | Nationally Determined Contributions (NDCs) | CHE | Final Energy¦Transportation¦Electricity | EJ/yr | Final Energy¦Transportation¦Electricity | demand_projection | elc_transport | 2020 | 0.0191 | Final Energy¦Transportation¦Electricity
Downscaling[MESSAGEix-GLOBIOM 1.1-M-R12] | Nationally Determined Contributions (NDCs) | CHE | Final Energy¦Transportation¦Electricity | EJ/yr | Final Energy¦Transportation¦Electricity | demand_projection | elc_transport | 2025 | 0.0152 | Final Energy¦Transportation¦Electricity
Downscaling[MESSAGEix-GLOBIOM 1.1-M-R12] | Nationally Determined Contributions (NDCs) | CHE | Final Energy¦Transportation¦Electricity | EJ/yr | Final Energy¦Transportation¦Electricity | demand_projection | elc_transport | 2030 | 0.0182 | Final Energy¦Transportation¦Electricity
Downscaling[MESSAGEix-GLOBIOM 1.1-M-R12] | Nationally Determined Contributions (NDCs) | CHE | Final Energy¦Transportation¦Electricity | EJ/yr | Final Energy¦Transportation¦Electricity | demand_projection | elc_transport | 2035 | 0.0299 | Final Energy¦Transportation¦Electricity
Downscaling[MESSAGEix-GLOBIOM 1.1-M-R12] | Nationally Determined Contributions (NDCs) | CHE | Final Energy¦Transportation¦Electricity | EJ/yr | Final Energy¦Transportation¦Electricity | demand_projection | elc_transport | 2040 | 0.0507 | Final Energy¦Transportation¦Electricity
Downscaling[MESSAGEix-GLOBIOM 1.1-M-R12] | Nationally Determined Contributions (NDCs) | CHE | Final Energy¦Transportation¦Electricity | EJ/yr | Final Energy¦Transportation¦Electricity | demand_projection | elc_transport | 2045 | 0.0834 | Final Energy¦Transportation¦Electricity
Downscaling[MESSAGEix-GLOBIOM 1.1-M-R12] | Nationally Determined Contributions (NDCs) | CHE | Final Energy¦Transportation¦Electricity | EJ/yr | Final Energy¦Transportation¦Electricity | demand_projection | elc_transport | 2050 | 0.121 | Final Energy¦Transportation¦Electricity
Downscaling[MESSAGEix-GLOBIOM 1.1-M-R12] | Nationally Determined Contributions (NDCs) | CHE | Emissions¦CO2¦Power (estimated) | Mt CO2 | Secondary Energy¦Electricity¦Coal | elec_co2 |  | 2020 | 0.4794 | Secondary Energy¦Electricity¦Coal | 94
Downscaling[MESSAGEix-GLOBIOM 1.1-M-R12] | Nationally Determined Contributions (NDCs) | CHE | Emissions¦CO2¦Power (estimated) | Mt CO2 | Secondary Energy¦Electricity¦Coal | elec_co2 |  | 2025 | 0.3948 | Secondary Energy¦Electricity¦Coal | 94
Downscaling[MESSAGEix-GLOBIOM 1.1-M-R12] | Nationally Determined Contributions (NDCs) | CHE | Emissions¦CO2¦Power (estimated) | Mt CO2 | Secondary Energy¦Electricity¦Coal | elec_co2 |  | 2030 | 0.2726 | Secondary Energy¦Electricity¦Coal | 94
Downscaling[MESSAGEix-GLOBIOM 1.1-M-R12] | Nationally Determined Contributions (NDCs) | CHE | Emissions¦CO2¦Power (estimated) | Mt CO2 | Secondary Energy¦Electricity¦Coal | elec_co2 |  | 2035 | 0.1504 | Secondary Energy¦Electricity¦Coal | 94
Downscaling[MESSAGEix-GLOBIOM 1.1-M-R12] | Nationally Determined Contributions (NDCs) | CHE | Emissions¦CO2¦Power (estimated) | Mt CO2 | Secondary Energy¦Electricity¦Coal | elec_co2 |  | 2040 | 0.0658 | Secondary Energy¦Electricity¦Coal | 94
Downscaling[MESSAGEix-GLOBIOM 1.1-M-R12] | Nationally Determined Contributions (NDCs) | CHE | Emissions¦CO2¦Power (estimated) | Mt CO2 | Secondary Energy¦Electricity¦Coal | elec_co2 |  | 2045 | 0 | Secondary Energy¦Electricity¦Coal | 94
Downscaling[MESSAGEix-GLOBIOM 1.1-M-R12] | Nationally Determined Contributions (NDCs) | CHE | Emissions¦CO2¦Power (estimated) | Mt CO2 | Secondary Energy¦Electricity¦Coal | elec_co2 |  | 2050 | 0 | Secondary Energy¦Electricity¦Coal | 94
Downscaling[MESSAGEix-GLOBIOM 1.1-M-R12] | Nationally Determined Contributions (NDCs) | CHE | Emissions¦CO2¦Power (estimated) | Mt CO2 | Secondary Energy¦Electricity¦Gas | elec_co2 |  | 2020 | 0.1705 | Secondary Energy¦Electricity¦Gas | 55
Downscaling[MESSAGEix-GLOBIOM 1.1-M-R12] | Nationally Determined Contributions (NDCs) | CHE | Emissions¦CO2¦Power (estimated) | Mt CO2 | Secondary Energy¦Electricity¦Gas | elec_co2 |  | 2025 | 0.286 | Secondary Energy¦Electricity¦Gas | 55
Downscaling[MESSAGEix-GLOBIOM 1.1-M-R12] | Nationally Determined Contributions (NDCs) | CHE | Emissions¦CO2¦Power (estimated) | Mt CO2 | Secondary Energy¦Electricity¦Gas | elec_co2 |  | 2030 | 0.363 | Secondary Energy¦Electricity¦Gas | 55
Downscaling[MESSAGEix-GLOBIOM 1.1-M-R12] | Nationally Determined Contributions (NDCs) | CHE | Emissions¦CO2¦Power (estimated) | Mt CO2 | Secondary Energy¦Electricity¦Gas | elec_co2 |  | 2035 | 0.4565 | Secondary Energy¦Electricity¦Gas | 55
Downscaling[MESSAGEix-GLOBIOM 1.1-M-R12] | Nationally Determined Contributions (NDCs) | CHE | Emissions¦CO2¦Power (estimated) | Mt CO2 | Secondary Energy¦Electricity¦Gas | elec_co2 |  | 2040 | 0.649 | Secondary Energy¦Electricity¦Gas | 55
Downscaling[MESSAGEix-GLOBIOM 1.1-M-R12] | Nationally Determined Contributions (NDCs) | CHE | Emissions¦CO2¦Power (estimated) | Mt CO2 | Secondary Energy¦Electricity¦Gas | elec_co2 |  | 2045 | 0.8965 | Secondary Energy¦Electricity¦Gas | 55
Downscaling[MESSAGEix-GLOBIOM 1.1-M-R12] | Nationally Determined Contributions (NDCs) | CHE | Emissions¦CO2¦Power (estimated) | Mt CO2 | Secondary Energy¦Electricity¦Gas | elec_co2 |  | 2050 | 1.3805 | Secondary Energy¦Electricity¦Gas | 55
Downscaling[MESSAGEix-GLOBIOM 1.1-M-R12] | Nationally Determined Contributions (NDCs) | CHE | Emissions¦CO2¦Power (estimated) | Mt CO2 | Secondary Energy¦Electricity¦Oil | elec_co2 |  | 2020 | 0.021 | Secondary Energy¦Electricity¦Oil | 70
Downscaling[MESSAGEix-GLOBIOM 1.1-M-R12] | Nationally Determined Contributions (NDCs) | CHE | Emissions¦CO2¦Power (estimated) | Mt CO2 | Secondary Energy¦Electricity¦Oil | elec_co2 |  | 2025 | 0 | Secondary Energy¦Electricity¦Oil | 70
Downscaling[MESSAGEix-GLOBIOM 1.1-M-R12] | Nationally Determined Contributions (NDCs) | CHE | Emissions¦CO2¦Power (estimated) | Mt CO2 | Secondary Energy¦Electricity¦Oil | elec_co2 |  | 2030 | 0 | Secondary Energy¦Electricity¦Oil | 70
Downscaling[MESSAGEix-GLOBIOM 1.1-M-R12] | Nationally Determined Contributions (NDCs) | CHE | Emissions¦CO2¦Power (estimated) | Mt CO2 | Secondary Energy¦Electricity¦Oil | elec_co2 |  | 2035 | 0 | Secondary Energy¦Electricity¦Oil | 70
Downscaling[MESSAGEix-GLOBIOM 1.1-M-R12] | Nationally Determined Contributions (NDCs) | CHE | Emissions¦CO2¦Power (estimated) | Mt CO2 | Secondary Energy¦Electricity¦Oil | elec_co2 |  | 2040 | 0 | Secondary Energy¦Electricity¦Oil | 70
Downscaling[MESSAGEix-GLOBIOM 1.1-M-R12] | Nationally Determined Contributions (NDCs) | CHE | Emissions¦CO2¦Power (estimated) | Mt CO2 | Secondary Energy¦Electricity¦Oil | elec_co2 |  | 2045 | 0 | Secondary Energy¦Electricity¦Oil | 70
Downscaling[MESSAGEix-GLOBIOM 1.1-M-R12] | Nationally Determined Contributions (NDCs) | CHE | Emissions¦CO2¦Power (estimated) | Mt CO2 | Secondary Energy¦Electricity¦Oil | elec_co2 |  | 2050 | 0 | Secondary Energy¦Electricity¦Oil | 70
Downscaling[MESSAGEix-GLOBIOM 1.1-M-R12] | Nationally Determined Contributions (NDCs) | CHE | Price¦Primary Energy¦Biomass | US$2010/GJ | Price¦Primary Energy¦Biomass | fuel_supply | bioenergy | 2020 | 0.7933 | Price¦Primary Energy¦Biomass
Downscaling[MESSAGEix-GLOBIOM 1.1-M-R12] | Nationally Determined Contributions (NDCs) | CHE | Price¦Primary Energy¦Biomass | US$2010/GJ | Price¦Primary Energy¦Biomass | fuel_supply | bioenergy | 2025 | 2.3658 | Price¦Primary Energy¦Biomass
Downscaling[MESSAGEix-GLOBIOM 1.1-M-R12] | Nationally Determined Contributions (NDCs) | CHE | Price¦Primary Energy¦Biomass | US$2010/GJ | Price¦Primary Energy¦Biomass | fuel_supply | bioenergy | 2030 | 4.1578 | Price¦Primary Energy¦Biomass
Downscaling[MESSAGEix-GLOBIOM 1.1-M-R12] | Nationally Determined Contributions (NDCs) | CHE | Price¦Primary Energy¦Biomass | US$2010/GJ | Price¦Primary Energy¦Biomass | fuel_supply | bioenergy | 2035 | 4.0719 | Price¦Primary Energy¦Biomass
Downscaling[MESSAGEix-GLOBIOM 1.1-M-R12] | Nationally Determined Contributions (NDCs) | CHE | Price¦Primary Energy¦Biomass | US$2010/GJ | Price¦Primary Energy¦Biomass | fuel_supply | bioenergy | 2040 | 6.8927 | Price¦Primary Energy¦Biomass
Downscaling[MESSAGEix-GLOBIOM 1.1-M-R12] | Nationally Determined Contributions (NDCs) | CHE | Price¦Primary Energy¦Biomass | US$2010/GJ | Price¦Primary Energy¦Biomass | fuel_supply | bioenergy | 2045 | 5.6954 | Price¦Primary Energy¦Biomass
Downscaling[MESSAGEix-GLOBIOM 1.1-M-R12] | Nationally Determined Contributions (NDCs) | CHE | Price¦Primary Energy¦Biomass | US$2010/GJ | Price¦Primary Energy¦Biomass | fuel_supply | bioenergy | 2050 | 6.9613 | Price¦Primary Energy¦Biomass
Downscaling[MESSAGEix-GLOBIOM 1.1-M-R12] | Nationally Determined Contributions (NDCs) | CHE | Price¦Primary Energy¦Coal | US$2010/GJ | Price¦Primary Energy¦Coal | fuel_supply | coal | 2020 | 1.8211 | Price¦Primary Energy¦Coal
Downscaling[MESSAGEix-GLOBIOM 1.1-M-R12] | Nationally Determined Contributions (NDCs) | CHE | Price¦Primary Energy¦Coal | US$2010/GJ | Price¦Primary Energy¦Coal | fuel_supply | coal | 2025 | 1.816 | Price¦Primary Energy¦Coal
Downscaling[MESSAGEix-GLOBIOM 1.1-M-R12] | Nationally Determined Contributions (NDCs) | CHE | Price¦Primary Energy¦Coal | US$2010/GJ | Price¦Primary Energy¦Coal | fuel_supply | coal | 2030 | -2.3642 | Price¦Primary Energy¦Coal
Downscaling[MESSAGEix-GLOBIOM 1.1-M-R12] | Nationally Determined Contributions (NDCs) | CHE | Price¦Primary Energy¦Coal | US$2010/GJ | Price¦Primary Energy¦Coal | fuel_supply | coal | 2035 | -2.1755 | Price¦Primary Energy¦Coal
Downscaling[MESSAGEix-GLOBIOM 1.1-M-R12] | Nationally Determined Contributions (NDCs) | CHE | Price¦Primary Energy¦Coal | US$2010/GJ | Price¦Primary Energy¦Coal | fuel_supply | coal | 2040 | -2.5793 | Price¦Primary Energy¦Coal
Downscaling[MESSAGEix-GLOBIOM 1.1-M-R12] | Nationally Determined Contributions (NDCs) | CHE | Price¦Primary Energy¦Coal | US$2010/GJ | Price¦Primary Energy¦Coal | fuel_supply | coal | 2045 | 2.0838 | Price¦Primary Energy¦Coal
Downscaling[MESSAGEix-GLOBIOM 1.1-M-R12] | Nationally Determined Contributions (NDCs) | CHE | Price¦Primary Energy¦Coal | US$2010/GJ | Price¦Primary Energy¦Coal | fuel_supply | coal | 2050 | 2.1049 | Price¦Primary Energy¦Coal
Downscaling[MESSAGEix-GLOBIOM 1.1-M-R12] | Nationally Determined Contributions (NDCs) | CHE | Price¦Primary Energy¦Gas | US$2010/GJ | Price¦Primary Energy¦Gas | fuel_supply | gas | 2020 | 2.4039 | Price¦Primary Energy¦Gas
Downscaling[MESSAGEix-GLOBIOM 1.1-M-R12] | Nationally Determined Contributions (NDCs) | CHE | Price¦Primary Energy¦Gas | US$2010/GJ | Price¦Primary Energy¦Gas | fuel_supply | gas | 2025 | 2.8318 | Price¦Primary Energy¦Gas
Downscaling[MESSAGEix-GLOBIOM 1.1-M-R12] | Nationally Determined Contributions (NDCs) | CHE | Price¦Primary Energy¦Gas | US$2010/GJ | Price¦Primary Energy¦Gas | fuel_supply | gas | 2030 | 3.1796 | Price¦Primary Energy¦Gas
Downscaling[MESSAGEix-GLOBIOM 1.1-M-R12] | Nationally Determined Contributions (NDCs) | CHE | Price¦Primary Energy¦Gas | US$2010/GJ | Price¦Primary Energy¦Gas | fuel_supply | gas | 2035 | 3.6646 | Price¦Primary Energy¦Gas
Downscaling[MESSAGEix-GLOBIOM 1.1-M-R12] | Nationally Determined Contributions (NDCs) | CHE | Price¦Primary Energy¦Gas | US$2010/GJ | Price¦Primary Energy¦Gas | fuel_supply | gas | 2040 | 3.8375 | Price¦Primary Energy¦Gas
Downscaling[MESSAGEix-GLOBIOM 1.1-M-R12] | Nationally Determined Contributions (NDCs) | CHE | Price¦Primary Energy¦Gas | US$2010/GJ | Price¦Primary Energy¦Gas | fuel_supply | gas | 2045 | 4.4396 | Price¦Primary Energy¦Gas
Downscaling[MESSAGEix-GLOBIOM 1.1-M-R12] | Nationally Determined Contributions (NDCs) | CHE | Price¦Primary Energy¦Gas | US$2010/GJ | Price¦Primary Energy¦Gas | fuel_supply | gas | 2050 | 4.7228 | Price¦Primary Energy¦Gas
Downscaling[MESSAGEix-GLOBIOM 1.1-M-R12] | Nationally Determined Contributions (NDCs) | CHE | Price¦Secondary Energy¦Liquids¦Oil | US$2010/GJ | Price¦Secondary Energy¦Liquids¦Oil | fuel_supply | oil | 2020 | 3.1243 | Price¦Secondary Energy¦Liquids¦Oil
Downscaling[MESSAGEix-GLOBIOM 1.1-M-R12] | Nationally Determined Contributions (NDCs) | CHE | Price¦Secondary Energy¦Liquids¦Oil | US$2010/GJ | Price¦Secondary Energy¦Liquids¦Oil | fuel_supply | oil | 2025 | 4.3204 | Price¦Secondary Energy¦Liquids¦Oil
Downscaling[MESSAGEix-GLOBIOM 1.1-M-R12] | Nationally Determined Contributions (NDCs) | CHE | Price¦Secondary Energy¦Liquids¦Oil | US$2010/GJ | Price¦Secondary Energy¦Liquids¦Oil | fuel_supply | oil | 2030 | 4.5172 | Price¦Secondary Energy¦Liquids¦Oil
Downscaling[MESSAGEix-GLOBIOM 1.1-M-R12] | Nationally Determined Contributions (NDCs) | CHE | Price¦Secondary Energy¦Liquids¦Oil | US$2010/GJ | Price¦Secondary Energy¦Liquids¦Oil | fuel_supply | oil | 2035 | 5.2997 | Price¦Secondary Energy¦Liquids¦Oil
Downscaling[MESSAGEix-GLOBIOM 1.1-M-R12] | Nationally Determined Contributions (NDCs) | CHE | Price¦Secondary Energy¦Liquids¦Oil | US$2010/GJ | Price¦Secondary Energy¦Liquids¦Oil | fuel_supply | oil | 2040 | 5.3038 | Price¦Secondary Energy¦Liquids¦Oil
Downscaling[MESSAGEix-GLOBIOM 1.1-M-R12] | Nationally Determined Contributions (NDCs) | CHE | Price¦Secondary Energy¦Liquids¦Oil | US$2010/GJ | Price¦Secondary Energy¦Liquids¦Oil | fuel_supply | oil | 2045 | 5.7704 | Price¦Secondary Energy¦Liquids¦Oil
Downscaling[MESSAGEix-GLOBIOM 1.1-M-R12] | Nationally Determined Contributions (NDCs) | CHE | Price¦Secondary Energy¦Liquids¦Oil | US$2010/GJ | Price¦Secondary Energy¦Liquids¦Oil | fuel_supply | oil | 2050 | 5.7683 | Price¦Secondary Energy¦Liquids¦Oil
Downscaling[MESSAGEix-GLOBIOM 1.1-M-R12] | Nationally Determined Contributions (NDCs) | CHE | Emissions¦CO2 | Mt CO2/yr | Emissions¦CO2 | scenarios - CO2 abatement | CO2 | 2020 | 24.7202 | Emissions¦CO2
Downscaling[MESSAGEix-GLOBIOM 1.1-M-R12] | Nationally Determined Contributions (NDCs) | CHE | Emissions¦CO2 | Mt CO2/yr | Emissions¦CO2 | scenarios - CO2 abatement | CO2 | 2025 | 27.0908 | Emissions¦CO2
Downscaling[MESSAGEix-GLOBIOM 1.1-M-R12] | Nationally Determined Contributions (NDCs) | CHE | Emissions¦CO2 | Mt CO2/yr | Emissions¦CO2 | scenarios - CO2 abatement | CO2 | 2030 | 27.0856 | Emissions¦CO2
Downscaling[MESSAGEix-GLOBIOM 1.1-M-R12] | Nationally Determined Contributions (NDCs) | CHE | Emissions¦CO2 | Mt CO2/yr | Emissions¦CO2 | scenarios - CO2 abatement | CO2 | 2035 | 25.2952 | Emissions¦CO2
Downscaling[MESSAGEix-GLOBIOM 1.1-M-R12] | Nationally Determined Contributions (NDCs) | CHE | Emissions¦CO2 | Mt CO2/yr | Emissions¦CO2 | scenarios - CO2 abatement | CO2 | 2040 | 23.9616 | Emissions¦CO2
Downscaling[MESSAGEix-GLOBIOM 1.1-M-R12] | Nationally Determined Contributions (NDCs) | CHE | Emissions¦CO2 | Mt CO2/yr | Emissions¦CO2 | scenarios - CO2 abatement | CO2 | 2045 | 22.6086 | Emissions¦CO2
Downscaling[MESSAGEix-GLOBIOM 1.1-M-R12] | Nationally Determined Contributions (NDCs) | CHE | Emissions¦CO2 | Mt CO2/yr | Emissions¦CO2 | scenarios - CO2 abatement | CO2 | 2050 | 20.6525 | Emissions¦CO2
Downscaling[MESSAGEix-GLOBIOM 1.1-M-R12] | Nationally Determined Contributions (NDCs) | CHE | Emissions¦CO2¦Energy | Mt CO2/yr | Emissions¦CO2¦Energy | scenarios - CO2 abatement | CO2 | 2020 | 28.2477 | Emissions¦CO2¦Energy
Downscaling[MESSAGEix-GLOBIOM 1.1-M-R12] | Nationally Determined Contributions (NDCs) | CHE | Emissions¦CO2¦Energy | Mt CO2/yr | Emissions¦CO2¦Energy | scenarios - CO2 abatement | CO2 | 2025 | 29.5989 | Emissions¦CO2¦Energy
Downscaling[MESSAGEix-GLOBIOM 1.1-M-R12] | Nationally Determined Contributions (NDCs) | CHE | Emissions¦CO2¦Energy | Mt CO2/yr | Emissions¦CO2¦Energy | scenarios - CO2 abatement | CO2 | 2030 | 30.4646 | Emissions¦CO2¦Energy
Downscaling[MESSAGEix-GLOBIOM 1.1-M-R12] | Nationally Determined Contributions (NDCs) | CHE | Emissions¦CO2¦Energy | Mt CO2/yr | Emissions¦CO2¦Energy | scenarios - CO2 abatement | CO2 | 2035 | 29.003 | Emissions¦CO2¦Energy
Downscaling[MESSAGEix-GLOBIOM 1.1-M-R12] | Nationally Determined Contributions (NDCs) | CHE | Emissions¦CO2¦Energy | Mt CO2/yr | Emissions¦CO2¦Energy | scenarios - CO2 abatement | CO2 | 2040 | 28.0073 | Emissions¦CO2¦Energy
Downscaling[MESSAGEix-GLOBIOM 1.1-M-R12] | Nationally Determined Contributions (NDCs) | CHE | Emissions¦CO2¦Energy | Mt CO2/yr | Emissions¦CO2¦Energy | scenarios - CO2 abatement | CO2 | 2045 | 26.7316 | Emissions¦CO2¦Energy
Downscaling[MESSAGEix-GLOBIOM 1.1-M-R12] | Nationally Determined Contributions (NDCs) | CHE | Emissions¦CO2¦Energy | Mt CO2/yr | Emissions¦CO2¦Energy | scenarios - CO2 abatement | CO2 | 2050 | 24.8355 | Emissions¦CO2¦Energy
Downscaling[MESSAGEix-GLOBIOM 1.1-M-R12] | Net Zero 2050 | CHE | Carbon Sequestration¦CCS | Mt CO2/yr | Carbon Sequestration¦CCS | CCS potential |  | 2020 | 0 | Carbon Sequestration¦CCS
Downscaling[MESSAGEix-GLOBIOM 1.1-M-R12] | Net Zero 2050 | CHE | Carbon Sequestration¦CCS | Mt CO2/yr | Carbon Sequestration¦CCS | CCS potential |  | 2025 | 0 | Carbon Sequestration¦CCS
Downscaling[MESSAGEix-GLOBIOM 1.1-M-R12] | Net Zero 2050 | CHE | Carbon Sequestration¦CCS | Mt CO2/yr | Carbon Sequestration¦CCS | CCS potential |  | 2030 | 2.1491 | Carbon Sequestration¦CCS
Downscaling[MESSAGEix-GLOBIOM 1.1-M-R12] | Net Zero 2050 | CHE | Carbon Sequestration¦CCS | Mt CO2/yr | Carbon Sequestration¦CCS | CCS potential |  | 2035 | 3.6836 | Carbon Sequestration¦CCS
Downscaling[MESSAGEix-GLOBIOM 1.1-M-R12] | Net Zero 2050 | CHE | Carbon Sequestration¦CCS | Mt CO2/yr | Carbon Sequestration¦CCS | CCS potential |  | 2040 | 4.7128 | Carbon Sequestration¦CCS
Downscaling[MESSAGEix-GLOBIOM 1.1-M-R12] | Net Zero 2050 | CHE | Carbon Sequestration¦CCS | Mt CO2/yr | Carbon Sequestration¦CCS | CCS potential |  | 2045 | 6.9018 | Carbon Sequestration¦CCS
Downscaling[MESSAGEix-GLOBIOM 1.1-M-R12] | Net Zero 2050 | CHE | Carbon Sequestration¦CCS | Mt CO2/yr | Carbon Sequestration¦CCS | CCS potential |  | 2050 | 6.7334 | Carbon Sequestration¦CCS
Downscaling[MESSAGEix-GLOBIOM 1.1-M-R12] | Net Zero 2050 | CHE | Final Energy¦Industry¦Electricity | EJ/yr | Final Energy¦Industry¦Electricity | demand_projection | elc_industry | 2020 | 0.0603 | Final Energy¦Industry¦Electricity
Downscaling[MESSAGEix-GLOBIOM 1.1-M-R12] | Net Zero 2050 | CHE | Final Energy¦Industry¦Electricity | EJ/yr | Final Energy¦Industry¦Electricity | demand_projection | elc_industry | 2025 | 0.0541 | Final Energy¦Industry¦Electricity
Downscaling[MESSAGEix-GLOBIOM 1.1-M-R12] | Net Zero 2050 | CHE | Final Energy¦Industry¦Electricity | EJ/yr | Final Energy¦Industry¦Electricity | demand_projection | elc_industry | 2030 | 0.0582 | Final Energy¦Industry¦Electricity
Downscaling[MESSAGEix-GLOBIOM 1.1-M-R12] | Net Zero 2050 | CHE | Final Energy¦Industry¦Electricity | EJ/yr | Final Energy¦Industry¦Electricity | demand_projection | elc_industry | 2035 | 0.0565 | Final Energy¦Industry¦Electricity
Downscaling[MESSAGEix-GLOBIOM 1.1-M-R12] | Net Zero 2050 | CHE | Final Energy¦Industry¦Electricity | EJ/yr | Final Energy¦Industry¦Electricity | demand_projection | elc_industry | 2040 | 0.0502 | Final Energy¦Industry¦Electricity
Downscaling[MESSAGEix-GLOBIOM 1.1-M-R12] | Net Zero 2050 | CHE | Final Energy¦Industry¦Electricity | EJ/yr | Final Energy¦Industry¦Electricity | demand_projection | elc_industry | 2045 | 0.057 | Final Energy¦Industry¦Electricity
Downscaling[MESSAGEix-GLOBIOM 1.1-M-R12] | Net Zero 2050 | CHE | Final Energy¦Industry¦Electricity | EJ/yr | Final Energy¦Industry¦Electricity | demand_projection | elc_industry | 2050 | 0.0672 | Final Energy¦Industry¦Electricity
Downscaling[MESSAGEix-GLOBIOM 1.1-M-R12] | Net Zero 2050 | CHE | Final Energy¦Residential and Commercial¦Electricity | EJ/yr | Final Energy¦Residential and Commercial¦Electricity | demand_projection | elc_buildings | 2020 | 0.1554 | Final Energy¦Residential and Commercial¦Electricity
Downscaling[MESSAGEix-GLOBIOM 1.1-M-R12] | Net Zero 2050 | CHE | Final Energy¦Residential and Commercial¦Electricity | EJ/yr | Final Energy¦Residential and Commercial¦Electricity | demand_projection | elc_buildings | 2025 | 0.1802 | Final Energy¦Residential and Commercial¦Electricity
Downscaling[MESSAGEix-GLOBIOM 1.1-M-R12] | Net Zero 2050 | CHE | Final Energy¦Residential and Commercial¦Electricity | EJ/yr | Final Energy¦Residential and Commercial¦Electricity | demand_projection | elc_buildings | 2030 | 0.1997 | Final Energy¦Residential and Commercial¦Electricity
Downscaling[MESSAGEix-GLOBIOM 1.1-M-R12] | Net Zero 2050 | CHE | Final Energy¦Residential and Commercial¦Electricity | EJ/yr | Final Energy¦Residential and Commercial¦Electricity | demand_projection | elc_buildings | 2035 | 0.2126 | Final Energy¦Residential and Commercial¦Electricity
Downscaling[MESSAGEix-GLOBIOM 1.1-M-R12] | Net Zero 2050 | CHE | Final Energy¦Residential and Commercial¦Electricity | EJ/yr | Final Energy¦Residential and Commercial¦Electricity | demand_projection | elc_buildings | 2040 | 0.2276 | Final Energy¦Residential and Commercial¦Electricity
Downscaling[MESSAGEix-GLOBIOM 1.1-M-R12] | Net Zero 2050 | CHE | Final Energy¦Residential and Commercial¦Electricity | EJ/yr | Final Energy¦Residential and Commercial¦Electricity | demand_projection | elc_buildings | 2045 | 0.2401 | Final Energy¦Residential and Commercial¦Electricity
Downscaling[MESSAGEix-GLOBIOM 1.1-M-R12] | Net Zero 2050 | CHE | Final Energy¦Residential and Commercial¦Electricity | EJ/yr | Final Energy¦Residential and Commercial¦Electricity | demand_projection | elc_buildings | 2050 | 0.2487 | Final Energy¦Residential and Commercial¦Electricity
Downscaling[MESSAGEix-GLOBIOM 1.1-M-R12] | Net Zero 2050 | CHE | Final Energy¦Transportation¦Electricity | EJ/yr | Final Energy¦Transportation¦Electricity | demand_projection | elc_transport | 2020 | 0.0179 | Final Energy¦Transportation¦Electricity
Downscaling[MESSAGEix-GLOBIOM 1.1-M-R12] | Net Zero 2050 | CHE | Final Energy¦Transportation¦Electricity | EJ/yr | Final Energy¦Transportation¦Electricity | demand_projection | elc_transport | 2025 | 0.015 | Final Energy¦Transportation¦Electricity
Downscaling[MESSAGEix-GLOBIOM 1.1-M-R12] | Net Zero 2050 | CHE | Final Energy¦Transportation¦Electricity | EJ/yr | Final Energy¦Transportation¦Electricity | demand_projection | elc_transport | 2030 | 0.0253 | Final Energy¦Transportation¦Electricity
Downscaling[MESSAGEix-GLOBIOM 1.1-M-R12] | Net Zero 2050 | CHE | Final Energy¦Transportation¦Electricity | EJ/yr | Final Energy¦Transportation¦Electricity | demand_projection | elc_transport | 2035 | 0.0457 | Final Energy¦Transportation¦Electricity
Downscaling[MESSAGEix-GLOBIOM 1.1-M-R12] | Net Zero 2050 | CHE | Final Energy¦Transportation¦Electricity | EJ/yr | Final Energy¦Transportation¦Electricity | demand_projection | elc_transport | 2040 | 0.0741 | Final Energy¦Transportation¦Electricity
Downscaling[MESSAGEix-GLOBIOM 1.1-M-R12] | Net Zero 2050 | CHE | Final Energy¦Transportation¦Electricity | EJ/yr | Final Energy¦Transportation¦Electricity | demand_projection | elc_transport | 2045 | 0.0912 | Final Energy¦Transportation¦Electricity
Downscaling[MESSAGEix-GLOBIOM 1.1-M-R12] | Net Zero 2050 | CHE | Final Energy¦Transportation¦Electricity | EJ/yr | Final Energy¦Transportation¦Electricity | demand_projection | elc_transport | 2050 | 0.1029 | Final Energy¦Transportation¦Electricity
Downscaling[MESSAGEix-GLOBIOM 1.1-M-R12] | Net Zero 2050 | CHE | Emissions¦CO2¦Power (estimated) | Mt CO2 | Secondary Energy¦Electricity¦Coal | elec_co2 |  | 2020 | 0.5922 | Secondary Energy¦Electricity¦Coal | 94
Downscaling[MESSAGEix-GLOBIOM 1.1-M-R12] | Net Zero 2050 | CHE | Emissions¦CO2¦Power (estimated) | Mt CO2 | Secondary Energy¦Electricity¦Coal | elec_co2 |  | 2025 | 0.5076 | Secondary Energy¦Electricity¦Coal | 94
Downscaling[MESSAGEix-GLOBIOM 1.1-M-R12] | Net Zero 2050 | CHE | Emissions¦CO2¦Power (estimated) | Mt CO2 | Secondary Energy¦Electricity¦Coal | elec_co2 |  | 2030 | 0.1974 | Secondary Energy¦Electricity¦Coal | 94
Downscaling[MESSAGEix-GLOBIOM 1.1-M-R12] | Net Zero 2050 | CHE | Emissions¦CO2¦Power (estimated) | Mt CO2 | Secondary Energy¦Electricity¦Coal | elec_co2 |  | 2035 | 0.1034 | Secondary Energy¦Electricity¦Coal | 94
Downscaling[MESSAGEix-GLOBIOM 1.1-M-R12] | Net Zero 2050 | CHE | Emissions¦CO2¦Power (estimated) | Mt CO2 | Secondary Energy¦Electricity¦Coal | elec_co2 |  | 2040 | 0.0094 | Secondary Energy¦Electricity¦Coal | 94
Downscaling[MESSAGEix-GLOBIOM 1.1-M-R12] | Net Zero 2050 | CHE | Emissions¦CO2¦Power (estimated) | Mt CO2 | Secondary Energy¦Electricity¦Coal | elec_co2 |  | 2045 | 0.0094 | Secondary Energy¦Electricity¦Coal | 94
Downscaling[MESSAGEix-GLOBIOM 1.1-M-R12] | Net Zero 2050 | CHE | Emissions¦CO2¦Power (estimated) | Mt CO2 | Secondary Energy¦Electricity¦Coal | elec_co2 |  | 2050 | 0 | Secondary Energy¦Electricity¦Coal | 94
Downscaling[MESSAGEix-GLOBIOM 1.1-M-R12] | Net Zero 2050 | CHE | Emissions¦CO2¦Power (estimated) | Mt CO2 | Secondary Energy¦Electricity¦Gas | elec_co2 |  | 2020 | 0.187 | Secondary Energy¦Electricity¦Gas | 55
Downscaling[MESSAGEix-GLOBIOM 1.1-M-R12] | Net Zero 2050 | CHE | Emissions¦CO2¦Power (estimated) | Mt CO2 | Secondary Energy¦Electricity¦Gas | elec_co2 |  | 2025 | 0.3355 | Secondary Energy¦Electricity¦Gas | 55
Downscaling[MESSAGEix-GLOBIOM 1.1-M-R12] | Net Zero 2050 | CHE | Emissions¦CO2¦Power (estimated) | Mt CO2 | Secondary Energy¦Electricity¦Gas | elec_co2 |  | 2030 | 0.2695 | Secondary Energy¦Electricity¦Gas | 55
Downscaling[MESSAGEix-GLOBIOM 1.1-M-R12] | Net Zero 2050 | CHE | Emissions¦CO2¦Power (estimated) | Mt CO2 | Secondary Energy¦Electricity¦Gas | elec_co2 |  | 2035 | 0.0935 | Secondary Energy¦Electricity¦Gas | 55
Downscaling[MESSAGEix-GLOBIOM 1.1-M-R12] | Net Zero 2050 | CHE | Emissions¦CO2¦Power (estimated) | Mt CO2 | Secondary Energy¦Electricity¦Gas | elec_co2 |  | 2040 | 0.1705 | Secondary Energy¦Electricity¦Gas | 55
Downscaling[MESSAGEix-GLOBIOM 1.1-M-R12] | Net Zero 2050 | CHE | Emissions¦CO2¦Power (estimated) | Mt CO2 | Secondary Energy¦Electricity¦Gas | elec_co2 |  | 2045 | 0.198 | Secondary Energy¦Electricity¦Gas | 55
Downscaling[MESSAGEix-GLOBIOM 1.1-M-R12] | Net Zero 2050 | CHE | Emissions¦CO2¦Power (estimated) | Mt CO2 | Secondary Energy¦Electricity¦Gas | elec_co2 |  | 2050 | 0.066 | Secondary Energy¦Electricity¦Gas | 55
Downscaling[MESSAGEix-GLOBIOM 1.1-M-R12] | Net Zero 2050 | CHE | Emissions¦CO2¦Power (estimated) | Mt CO2 | Secondary Energy¦Electricity¦Oil | elec_co2 |  | 2020 | 0.021 | Secondary Energy¦Electricity¦Oil | 70
Downscaling[MESSAGEix-GLOBIOM 1.1-M-R12] | Net Zero 2050 | CHE | Emissions¦CO2¦Power (estimated) | Mt CO2 | Secondary Energy¦Electricity¦Oil | elec_co2 |  | 2025 | 0 | Secondary Energy¦Electricity¦Oil | 70
Downscaling[MESSAGEix-GLOBIOM 1.1-M-R12] | Net Zero 2050 | CHE | Emissions¦CO2¦Power (estimated) | Mt CO2 | Secondary Energy¦Electricity¦Oil | elec_co2 |  | 2030 | 0 | Secondary Energy¦Electricity¦Oil | 70
Downscaling[MESSAGEix-GLOBIOM 1.1-M-R12] | Net Zero 2050 | CHE | Emissions¦CO2¦Power (estimated) | Mt CO2 | Secondary Energy¦Electricity¦Oil | elec_co2 |  | 2035 | 0 | Secondary Energy¦Electricity¦Oil | 70
Downscaling[MESSAGEix-GLOBIOM 1.1-M-R12] | Net Zero 2050 | CHE | Emissions¦CO2¦Power (estimated) | Mt CO2 | Secondary Energy¦Electricity¦Oil | elec_co2 |  | 2040 | 0 | Secondary Energy¦Electricity¦Oil | 70
Downscaling[MESSAGEix-GLOBIOM 1.1-M-R12] | Net Zero 2050 | CHE | Emissions¦CO2¦Power (estimated) | Mt CO2 | Secondary Energy¦Electricity¦Oil | elec_co2 |  | 2045 | 0 | Secondary Energy¦Electricity¦Oil | 70
Downscaling[MESSAGEix-GLOBIOM 1.1-M-R12] | Net Zero 2050 | CHE | Emissions¦CO2¦Power (estimated) | Mt CO2 | Secondary Energy¦Electricity¦Oil | elec_co2 |  | 2050 | 0 | Secondary Energy¦Electricity¦Oil | 70
Downscaling[MESSAGEix-GLOBIOM 1.1-M-R12] | Net Zero 2050 | CHE | Price¦Primary Energy¦Biomass | US$2010/GJ | Price¦Primary Energy¦Biomass | fuel_supply | bioenergy | 2020 | 0.7933 | Price¦Primary Energy¦Biomass
Downscaling[MESSAGEix-GLOBIOM 1.1-M-R12] | Net Zero 2050 | CHE | Price¦Primary Energy¦Biomass | US$2010/GJ | Price¦Primary Energy¦Biomass | fuel_supply | bioenergy | 2025 | 2.3658 | Price¦Primary Energy¦Biomass
Downscaling[MESSAGEix-GLOBIOM 1.1-M-R12] | Net Zero 2050 | CHE | Price¦Primary Energy¦Biomass | US$2010/GJ | Price¦Primary Energy¦Biomass | fuel_supply | bioenergy | 2030 | 38.7453 | Price¦Primary Energy¦Biomass
Downscaling[MESSAGEix-GLOBIOM 1.1-M-R12] | Net Zero 2050 | CHE | Price¦Primary Energy¦Biomass | US$2010/GJ | Price¦Primary Energy¦Biomass | fuel_supply | bioenergy | 2035 | 24.5133 | Price¦Primary Energy¦Biomass
Downscaling[MESSAGEix-GLOBIOM 1.1-M-R12] | Net Zero 2050 | CHE | Price¦Primary Energy¦Biomass | US$2010/GJ | Price¦Primary Energy¦Biomass | fuel_supply | bioenergy | 2040 | 34.9824 | Price¦Primary Energy¦Biomass
Downscaling[MESSAGEix-GLOBIOM 1.1-M-R12] | Net Zero 2050 | CHE | Price¦Primary Energy¦Biomass | US$2010/GJ | Price¦Primary Energy¦Biomass | fuel_supply | bioenergy | 2045 | 41.5464 | Price¦Primary Energy¦Biomass
Downscaling[MESSAGEix-GLOBIOM 1.1-M-R12] | Net Zero 2050 | CHE | Price¦Primary Energy¦Biomass | US$2010/GJ | Price¦Primary Energy¦Biomass | fuel_supply | bioenergy | 2050 | 41.0911 | Price¦Primary Energy¦Biomass
Downscaling[MESSAGEix-GLOBIOM 1.1-M-R12] | Net Zero 2050 | CHE | Price¦Primary Energy¦Coal | US$2010/GJ | Price¦Primary Energy¦Coal | fuel_supply | coal | 2020 | 1.8211 | Price¦Primary Energy¦Coal
Downscaling[MESSAGEix-GLOBIOM 1.1-M-R12] | Net Zero 2050 | CHE | Price¦Primary Energy¦Coal | US$2010/GJ | Price¦Primary Energy¦Coal | fuel_supply | coal | 2025 | 1.816 | Price¦Primary Energy¦Coal
Downscaling[MESSAGEix-GLOBIOM 1.1-M-R12] | Net Zero 2050 | CHE | Price¦Primary Energy¦Coal | US$2010/GJ | Price¦Primary Energy¦Coal | fuel_supply | coal | 2030 | -21.2243 | Price¦Primary Energy¦Coal
Downscaling[MESSAGEix-GLOBIOM 1.1-M-R12] | Net Zero 2050 | CHE | Price¦Primary Energy¦Coal | US$2010/GJ | Price¦Primary Energy¦Coal | fuel_supply | coal | 2035 | -8.6716 | Price¦Primary Energy¦Coal
Downscaling[MESSAGEix-GLOBIOM 1.1-M-R12] | Net Zero 2050 | CHE | Price¦Primary Energy¦Coal | US$2010/GJ | Price¦Primary Energy¦Coal | fuel_supply | coal | 2040 | 3.6582 | Price¦Primary Energy¦Coal
Downscaling[MESSAGEix-GLOBIOM 1.1-M-R12] | Net Zero 2050 | CHE | Price¦Primary Energy¦Coal | US$2010/GJ | Price¦Primary Energy¦Coal | fuel_supply | coal | 2045 | 10.1351 | Price¦Primary Energy¦Coal
Downscaling[MESSAGEix-GLOBIOM 1.1-M-R12] | Net Zero 2050 | CHE | Price¦Primary Energy¦Coal | US$2010/GJ | Price¦Primary Energy¦Coal | fuel_supply | coal | 2050 | 10.4336 | Price¦Primary Energy¦Coal
Downscaling[MESSAGEix-GLOBIOM 1.1-M-R12] | Net Zero 2050 | CHE | Price¦Primary Energy¦Gas | US$2010/GJ | Price¦Primary Energy¦Gas | fuel_supply | gas | 2020 | 2.4039 | Price¦Primary Energy¦Gas
Downscaling[MESSAGEix-GLOBIOM 1.1-M-R12] | Net Zero 2050 | CHE | Price¦Primary Energy¦Gas | US$2010/GJ | Price¦Primary Energy¦Gas | fuel_supply | gas | 2025 | 2.8318 | Price¦Primary Energy¦Gas
Downscaling[MESSAGEix-GLOBIOM 1.1-M-R12] | Net Zero 2050 | CHE | Price¦Primary Energy¦Gas | US$2010/GJ | Price¦Primary Energy¦Gas | fuel_supply | gas | 2030 | 12.2509 | Price¦Primary Energy¦Gas
Downscaling[MESSAGEix-GLOBIOM 1.1-M-R12] | Net Zero 2050 | CHE | Price¦Primary Energy¦Gas | US$2010/GJ | Price¦Primary Energy¦Gas | fuel_supply | gas | 2035 | -7.8919 | Price¦Primary Energy¦Gas
Downscaling[MESSAGEix-GLOBIOM 1.1-M-R12] | Net Zero 2050 | CHE | Price¦Primary Energy¦Gas | US$2010/GJ | Price¦Primary Energy¦Gas | fuel_supply | gas | 2040 | 5.1348 | Price¦Primary Energy¦Gas
Downscaling[MESSAGEix-GLOBIOM 1.1-M-R12] | Net Zero 2050 | CHE | Price¦Primary Energy¦Gas | US$2010/GJ | Price¦Primary Energy¦Gas | fuel_supply | gas | 2045 | 6.7725 | Price¦Primary Energy¦Gas
Downscaling[MESSAGEix-GLOBIOM 1.1-M-R12] | Net Zero 2050 | CHE | Price¦Primary Energy¦Gas | US$2010/GJ | Price¦Primary Energy¦Gas | fuel_supply | gas | 2050 | 7.3808 | Price¦Primary Energy¦Gas
Downscaling[MESSAGEix-GLOBIOM 1.1-M-R12] | Net Zero 2050 | CHE | Price¦Secondary Energy¦Liquids¦Oil | US$2010/GJ | Price¦Secondary Energy¦Liquids¦Oil | fuel_supply | oil | 2020 | 3.1243 | Price¦Secondary Energy¦Liquids¦Oil
Downscaling[MESSAGEix-GLOBIOM 1.1-M-R12] | Net Zero 2050 | CHE | Price¦Secondary Energy¦Liquids¦Oil | US$2010/GJ | Price¦Secondary Energy¦Liquids¦Oil | fuel_supply | oil | 2025 | 4.3204 | Price¦Secondary Energy¦Liquids¦Oil
Downscaling[MESSAGEix-GLOBIOM 1.1-M-R12] | Net Zero 2050 | CHE | Price¦Secondary Energy¦Liquids¦Oil | US$2010/GJ | Price¦Secondary Energy¦Liquids¦Oil | fuel_supply | oil | 2030 | 6.96 | Price¦Secondary Energy¦Liquids¦Oil
Downscaling[MESSAGEix-GLOBIOM 1.1-M-R12] | Net Zero 2050 | CHE | Price¦Secondary Energy¦Liquids¦Oil | US$2010/GJ | Price¦Secondary Energy¦Liquids¦Oil | fuel_supply | oil | 2035 | 5.1535 | Price¦Secondary Energy¦Liquids¦Oil
Downscaling[MESSAGEix-GLOBIOM 1.1-M-R12] | Net Zero 2050 | CHE | Price¦Secondary Energy¦Liquids¦Oil | US$2010/GJ | Price¦Secondary Energy¦Liquids¦Oil | fuel_supply | oil | 2040 | 10.4002 | Price¦Secondary Energy¦Liquids¦Oil
Downscaling[MESSAGEix-GLOBIOM 1.1-M-R12] | Net Zero 2050 | CHE | Price¦Secondary Energy¦Liquids¦Oil | US$2010/GJ | Price¦Secondary Energy¦Liquids¦Oil | fuel_supply | oil | 2045 | 4.334 | Price¦Secondary Energy¦Liquids¦Oil
Downscaling[MESSAGEix-GLOBIOM 1.1-M-R12] | Net Zero 2050 | CHE | Price¦Secondary Energy¦Liquids¦Oil | US$2010/GJ | Price¦Secondary Energy¦Liquids¦Oil | fuel_supply | oil | 2050 | 4.699 | Price¦Secondary Energy¦Liquids¦Oil
Downscaling[MESSAGEix-GLOBIOM 1.1-M-R12] | Net Zero 2050 | CHE | Emissions¦CO2 | Mt CO2/yr | Emissions¦CO2 | scenarios - CO2 abatement | CO2 | 2020 | 24.268 | Emissions¦CO2
Downscaling[MESSAGEix-GLOBIOM 1.1-M-R12] | Net Zero 2050 | CHE | Emissions¦CO2 | Mt CO2/yr | Emissions¦CO2 | scenarios - CO2 abatement | CO2 | 2025 | 26.0887 | Emissions¦CO2
Downscaling[MESSAGEix-GLOBIOM 1.1-M-R12] | Net Zero 2050 | CHE | Emissions¦CO2 | Mt CO2/yr | Emissions¦CO2 | scenarios - CO2 abatement | CO2 | 2030 | 17.9297 | Emissions¦CO2
Downscaling[MESSAGEix-GLOBIOM 1.1-M-R12] | Net Zero 2050 | CHE | Emissions¦CO2 | Mt CO2/yr | Emissions¦CO2 | scenarios - CO2 abatement | CO2 | 2035 | 15.6568 | Emissions¦CO2
Downscaling[MESSAGEix-GLOBIOM 1.1-M-R12] | Net Zero 2050 | CHE | Emissions¦CO2 | Mt CO2/yr | Emissions¦CO2 | scenarios - CO2 abatement | CO2 | 2040 | 13.4757 | Emissions¦CO2
Downscaling[MESSAGEix-GLOBIOM 1.1-M-R12] | Net Zero 2050 | CHE | Emissions¦CO2 | Mt CO2/yr | Emissions¦CO2 | scenarios - CO2 abatement | CO2 | 2045 | 10.6663 | Emissions¦CO2
Downscaling[MESSAGEix-GLOBIOM 1.1-M-R12] | Net Zero 2050 | CHE | Emissions¦CO2 | Mt CO2/yr | Emissions¦CO2 | scenarios - CO2 abatement | CO2 | 2050 | 8.7609 | Emissions¦CO2
Downscaling[MESSAGEix-GLOBIOM 1.1-M-R12] | Net Zero 2050 | CHE | Emissions¦CO2¦Energy | Mt CO2/yr | Emissions¦CO2¦Energy | scenarios - CO2 abatement | CO2 | 2020 | 27.7915 | Emissions¦CO2¦Energy
Downscaling[MESSAGEix-GLOBIOM 1.1-M-R12] | Net Zero 2050 | CHE | Emissions¦CO2¦Energy | Mt CO2/yr | Emissions¦CO2¦Energy | scenarios - CO2 abatement | CO2 | 2025 | 28.3841 | Emissions¦CO2¦Energy
Downscaling[MESSAGEix-GLOBIOM 1.1-M-R12] | Net Zero 2050 | CHE | Emissions¦CO2¦Energy | Mt CO2/yr | Emissions¦CO2¦Energy | scenarios - CO2 abatement | CO2 | 2030 | 21.1273 | Emissions¦CO2¦Energy
Downscaling[MESSAGEix-GLOBIOM 1.1-M-R12] | Net Zero 2050 | CHE | Emissions¦CO2¦Energy | Mt CO2/yr | Emissions¦CO2¦Energy | scenarios - CO2 abatement | CO2 | 2035 | 18.7028 | Emissions¦CO2¦Energy
Downscaling[MESSAGEix-GLOBIOM 1.1-M-R12] | Net Zero 2050 | CHE | Emissions¦CO2¦Energy | Mt CO2/yr | Emissions¦CO2¦Energy | scenarios - CO2 abatement | CO2 | 2040 | 16.3005 | Emissions¦CO2¦Energy
Downscaling[MESSAGEix-GLOBIOM 1.1-M-R12] | Net Zero 2050 | CHE | Emissions¦CO2¦Energy | Mt CO2/yr | Emissions¦CO2¦Energy | scenarios - CO2 abatement | CO2 | 2045 | 13.3326 | Emissions¦CO2¦Energy
Downscaling[MESSAGEix-GLOBIOM 1.1-M-R12] | Net Zero 2050 | CHE | Emissions¦CO2¦Energy | Mt CO2/yr | Emissions¦CO2¦Energy | scenarios - CO2 abatement | CO2 | 2050 | 11.1404 | Emissions¦CO2¦Energy

## historical_data_long
model_fuel | Year | Unit | Value
bioenergy | 2000 | TWh | 0.21
gas | 2000 | TWh | 0.86
hydro | 2000 | TWh | 36.83
nuclear | 2000 | TWh | 26.45
oil | 2000 | TWh | 1.13
bioenergy | 2000 | TWh | 0.63
solar | 2000 | TWh | 0.01
wind | 2000 | TWh | 0
bioenergy | 2001 | TWh | 0.2
gas | 2001 | TWh | 0.85
hydro | 2001 | TWh | 41.31
nuclear | 2001 | TWh | 26.81
oil | 2001 | TWh | 1.19
bioenergy | 2001 | TWh | 0.68
solar | 2001 | TWh | 0.01
wind | 2001 | TWh | 0
bioenergy | 2002 | TWh | 0.21
gas | 2002 | TWh | 0.89
hydro | 2002 | TWh | 35.17
nuclear | 2002 | TWh | 27.23
oil | 2002 | TWh | 1.19
bioenergy | 2002 | TWh | 0.71
solar | 2002 | TWh | 0.01
wind | 2002 | TWh | 0
bioenergy | 2003 | TWh | 0.22
gas | 2003 | TWh | 0.93
hydro | 2003 | TWh | 34.76
nuclear | 2003 | TWh | 27.49
oil | 2003 | TWh | 1.2
bioenergy | 2003 | TWh | 0.72
solar | 2003 | TWh | 0.02
wind | 2003 | TWh | 0
bioenergy | 2004 | TWh | 0.22
gas | 2004 | TWh | 0.94
hydro | 2004 | TWh | 33.75
nuclear | 2004 | TWh | 26.96
oil | 2004 | TWh | 1.21
bioenergy | 2004 | TWh | 0.76
solar | 2004 | TWh | 0.02
wind | 2004 | TWh | 0.01
bioenergy | 2005 | TWh | 0.22
gas | 2005 | TWh | 0.87
hydro | 2005 | TWh | 31.23
nuclear | 2005 | TWh | 23.34
oil | 2005 | TWh | 1.3
bioenergy | 2005 | TWh | 0.81
solar | 2005 | TWh | 0.02
wind | 2005 | TWh | 0.01
bioenergy | 2006 | TWh | 0.23
gas | 2006 | TWh | 0.79
hydro | 2006 | TWh | 30.96
nuclear | 2006 | TWh | 27.82
oil | 2006 | TWh | 1.39
bioenergy | 2006 | TWh | 0.91
solar | 2006 | TWh | 0.02
wind | 2006 | TWh | 0.01
bioenergy | 2007 | TWh | 0.29
gas | 2007 | TWh | 0.74
hydro | 2007 | TWh | 35.25
nuclear | 2007 | TWh | 27.92
oil | 2007 | TWh | 1.29
bioenergy | 2007 | TWh | 0.89
solar | 2007 | TWh | 0.03
wind | 2007 | TWh | 0.02
bioenergy | 2008 | TWh | 0.32
gas | 2008 | TWh | 0.73
hydro | 2008 | TWh | 36.04
nuclear | 2008 | TWh | 27.7
oil | 2008 | TWh | 1.28
bioenergy | 2008 | TWh | 0.91
solar | 2008 | TWh | 0.04
wind | 2008 | TWh | 0.02
bioenergy | 2009 | TWh | 0.36
gas | 2009 | TWh | 0.71
hydro | 2009 | TWh | 35.72
nuclear | 2009 | TWh | 27.69
oil | 2009 | TWh | 1.24
bioenergy | 2009 | TWh | 0.88
solar | 2009 | TWh | 0.05
wind | 2009 | TWh | 0.02
bioenergy | 2010 | TWh | 0.36
gas | 2010 | TWh | 1.03
hydro | 2010 | TWh | 36.06
nuclear | 2010 | TWh | 26.34
oil | 2010 | TWh | 1.21
bioenergy | 2010 | TWh | 0.92
solar | 2010 | TWh | 0.09
wind | 2010 | TWh | 0.04
bioenergy | 2011 | TWh | 0.44
gas | 2011 | TWh | 0.96
hydro | 2011 | TWh | 32.39
nuclear | 2011 | TWh | 26.71
oil | 2011 | TWh | 1.19
bioenergy | 2011 | TWh | 0.95
solar | 2011 | TWh | 0.17
wind | 2011 | TWh | 0.07
bioenergy | 2012 | TWh | 0.53
gas | 2012 | TWh | 0.91
hydro | 2012 | TWh | 38.6
nuclear | 2012 | TWh | 25.44
oil | 2012 | TWh | 1.25
bioenergy | 2012 | TWh | 1.01
solar | 2012 | TWh | 0.3
wind | 2012 | TWh | 0.09
bioenergy | 2013 | TWh | 0.58
gas | 2013 | TWh | 0.75
hydro | 2013 | TWh | 38.46
nuclear | 2013 | TWh | 25.99
oil | 2013 | TWh | 1.28
bioenergy | 2013 | TWh | 1.04
solar | 2013 | TWh | 0.5
wind | 2013 | TWh | 0.09
bioenergy | 2014 | TWh | 0.59
gas | 2014 | TWh | 0.5
hydro | 2014 | TWh | 38.04
nuclear | 2014 | TWh | 27.56
oil | 2014 | TWh | 1.35
bioenergy | 2014 | TWh | 1.1
solar | 2014 | TWh | 0.84
wind | 2014 | TWh | 0.1
bioenergy | 2015 | TWh | 0.52
gas | 2015 | TWh | 0.63
hydro | 2015 | TWh | 38.26
nuclear | 2015 | TWh | 23.09
oil | 2015 | TWh | 1.23
bioenergy | 2015 | TWh | 1.11
solar | 2015 | TWh | 1.12
wind | 2015 | TWh | 0.11
bioenergy | 2016 | TWh | 0.58
gas | 2016 | TWh | 0.86
hydro | 2016 | TWh | 34.62
nuclear | 2016 | TWh | 21.15
oil | 2016 | TWh | 1.28
bioenergy | 2016 | TWh | 1.17
solar | 2016 | TWh | 1.33
wind | 2016 | TWh | 0.11
bioenergy | 2017 | TWh | 0.69
gas | 2017 | TWh | 0.72
hydro | 2017 | TWh | 34.09
nuclear | 2017 | TWh | 20.38
oil | 2017 | TWh | 1.29
bioenergy | 2017 | TWh | 1.17
solar | 2017 | TWh | 1.68
wind | 2017 | TWh | 0.13
bioenergy | 2018 | TWh | 0.66
gas | 2018 | TWh | 0.62
hydro | 2018 | TWh | 34.99
nuclear | 2018 | TWh | 25.51
oil | 2018 | TWh | 1.28
bioenergy | 2018 | TWh | 1.16
solar | 2018 | TWh | 1.95
wind | 2018 | TWh | 0.12
bioenergy | 2019 | TWh | 0.71
gas | 2019 | TWh | 0.61
hydro | 2019 | TWh | 38.04
nuclear | 2019 | TWh | 26.42
oil | 2019 | TWh | 1.29
bioenergy | 2019 | TWh | 1.17
solar | 2019 | TWh | 2.18
wind | 2019 | TWh | 0.15
bioenergy | 2020 | TWh | 0.81
gas | 2020 | TWh | 0.62
hydro | 2020 | TWh | 37.87
nuclear | 2020 | TWh | 24.02
oil | 2020 | TWh | 1.25
bioenergy | 2020 | TWh | 1.18
solar | 2020 | TWh | 2.6
wind | 2020 | TWh | 0.14
bioenergy | 2021 | TWh | 0.96
gas | 2021 | TWh | 0.5
hydro | 2021 | TWh | 36.96
nuclear | 2021 | TWh | 19.36
oil | 2021 | TWh | 1.22
bioenergy | 2021 | TWh | 1.11
solar | 2021 | TWh | 2.84
wind | 2021 | TWh | 0.15
bioenergy | 2022 | TWh | 0.96
gas | 2022 | TWh | 0.5
hydro | 2022 | TWh | 30.99
nuclear | 2022 | TWh | 23.95
oil | 2022 | TWh | 1.22
bioenergy | 2022 | TWh | 1.11
solar | 2022 | TWh | 3.37
wind | 2022 | TWh | 0.17
bioenergy | 2023 | TWh | 0.96
gas | 2023 | TWh | 0.5
hydro | 2023 | TWh | 38.68
nuclear | 2023 | TWh | 24.19
oil | 2023 | TWh | 1.22
bioenergy | 2023 | TWh | 1.11
solar | 2023 | TWh | 4.07
wind | 2023 | TWh | 0.17
bioenergy | 2000 | GW | 0.03
gas | 2000 | GW | 0.13
hydro | 2000 | GW | 12.92
nuclear | 2000 | GW | 3.2
oil | 2000 | GW | 0.5
bioenergy | 2000 | GW | 0.14
solar | 2000 | GW | 0.02
wind | 2000 | GW | 0
bioenergy | 2001 | GW | 0.03
gas | 2001 | GW | 0.13
hydro | 2001 | GW | 12.97
nuclear | 2001 | GW | 3.2
oil | 2001 | GW | 0.51
bioenergy | 2001 | GW | 0.14
solar | 2001 | GW | 0.02
wind | 2001 | GW | 0
bioenergy | 2002 | GW | 0.03
gas | 2002 | GW | 0.14
hydro | 2002 | GW | 12.98
nuclear | 2002 | GW | 3.22
oil | 2002 | GW | 0.51
bioenergy | 2002 | GW | 0.14
solar | 2002 | GW | 0.02
wind | 2002 | GW | 0
bioenergy | 2003 | GW | 0.03
gas | 2003 | GW | 0.19
hydro | 2003 | GW | 13
nuclear | 2003 | GW | 3.22
oil | 2003 | GW | 0.48
bioenergy | 2003 | GW | 0.15
solar | 2003 | GW | 0.02
wind | 2003 | GW | 0
bioenergy | 2004 | GW | 0.03
gas | 2004 | GW | 0.12
hydro | 2004 | GW | 13
nuclear | 2004 | GW | 3.22
oil | 2004 | GW | 0.52
bioenergy | 2004 | GW | 0.15
solar | 2004 | GW | 0.02
wind | 2004 | GW | 0.01
bioenergy | 2005 | GW | 0.03
gas | 2005 | GW | 0.14
hydro | 2005 | GW | 13.04
nuclear | 2005 | GW | 3.22
oil | 2005 | GW | 0.5
bioenergy | 2005 | GW | 0.15
solar | 2005 | GW | 0.03
wind | 2005 | GW | 0.01
bioenergy | 2006 | GW | 0.03
gas | 2006 | GW | 0.16
hydro | 2006 | GW | 13.04
nuclear | 2006 | GW | 3.22
oil | 2006 | GW | 0.48
bioenergy | 2006 | GW | 0.17
solar | 2006 | GW | 0.03
wind | 2006 | GW | 0.01
bioenergy | 2007 | GW | 0.03
gas | 2007 | GW | 0.16
hydro | 2007 | GW | 13.15
nuclear | 2007 | GW | 3.22
oil | 2007 | GW | 0.48
bioenergy | 2007 | GW | 0.17
solar | 2007 | GW | 0.04
wind | 2007 | GW | 0.01
bioenergy | 2008 | GW | 0.03
gas | 2008 | GW | 0.19
hydro | 2008 | GW | 13.16
nuclear | 2008 | GW | 3.22
oil | 2008 | GW | 0.46
bioenergy | 2008 | GW | 0.17
solar | 2008 | GW | 0.05
wind | 2008 | GW | 0.01
bioenergy | 2009 | GW | 0.03
gas | 2009 | GW | 0.2
hydro | 2009 | GW | 13.21
nuclear | 2009 | GW | 3.24
oil | 2009 | GW | 0.52
bioenergy | 2009 | GW | 0.17
solar | 2009 | GW | 0.08
wind | 2009 | GW | 0.02
bioenergy | 2010 | GW | 0.03
gas | 2010 | GW | 0.28
hydro | 2010 | GW | 13.27
nuclear | 2010 | GW | 3.25
oil | 2010 | GW | 0.45
bioenergy | 2010 | GW | 0.18
solar | 2010 | GW | 0.13
wind | 2010 | GW | 0.04
bioenergy | 2011 | GW | 0.03
gas | 2011 | GW | 0.23
hydro | 2011 | GW | 13.31
nuclear | 2011 | GW | 3.28
oil | 2011 | GW | 0.49
bioenergy | 2011 | GW | 0.17
solar | 2011 | GW | 0.22
wind | 2011 | GW | 0.05
bioenergy | 2012 | GW | 0.03
gas | 2012 | GW | 0.26
hydro | 2012 | GW | 13.35
nuclear | 2012 | GW | 3.28
oil | 2012 | GW | 0.52
bioenergy | 2012 | GW | 0.2
solar | 2012 | GW | 0.44
wind | 2012 | GW | 0.05
bioenergy | 2013 | GW | 0.03
gas | 2013 | GW | 0.27
hydro | 2013 | GW | 13.36
nuclear | 2013 | GW | 3.28
oil | 2013 | GW | 0.52
bioenergy | 2013 | GW | 0.2
solar | 2013 | GW | 0.76
wind | 2013 | GW | 0.06
bioenergy | 2014 | GW | 0.03
gas | 2014 | GW | 0.24
hydro | 2014 | GW | 13.29
nuclear | 2014 | GW | 3.31
oil | 2014 | GW | 0.53
bioenergy | 2014 | GW | 0.2
solar | 2014 | GW | 1.06
wind | 2014 | GW | 0.06
bioenergy | 2015 | GW | 0.03
gas | 2015 | GW | 0.24
hydro | 2015 | GW | 13.35
nuclear | 2015 | GW | 3.33
oil | 2015 | GW | 0.54
bioenergy | 2015 | GW | 0.21
solar | 2015 | GW | 1.39
wind | 2015 | GW | 0.06
bioenergy | 2016 | GW | 0.03
gas | 2016 | GW | 0.23
hydro | 2016 | GW | 14.28
nuclear | 2016 | GW | 3.33
oil | 2016 | GW | 0.49
bioenergy | 2016 | GW | 0.21
solar | 2016 | GW | 1.66
wind | 2016 | GW | 0.08
bioenergy | 2017 | GW | 0.03
gas | 2017 | GW | 0.23
hydro | 2017 | GW | 14.83
nuclear | 2017 | GW | 3.33
oil | 2017 | GW | 0.48
bioenergy | 2017 | GW | 0.21
solar | 2017 | GW | 1.91
wind | 2017 | GW | 0.08
bioenergy | 2018 | GW | 0.03
gas | 2018 | GW | 0.22
hydro | 2018 | GW | 14.98
nuclear | 2018 | GW | 3.33
oil | 2018 | GW | 0.47
bioenergy | 2018 | GW | 0.21
solar | 2018 | GW | 2.17
wind | 2018 | GW | 0.08
bioenergy | 2019 | GW | 0.03
gas | 2019 | GW | 0.22
hydro | 2019 | GW | 15.01
nuclear | 2019 | GW | 3.33
oil | 2019 | GW | 0.48
bioenergy | 2019 | GW | 0.21
solar | 2019 | GW | 2.5
wind | 2019 | GW | 0.08
bioenergy | 2020 | GW | 0.03
gas | 2020 | GW | 0.22
hydro | 2020 | GW | 15.03
nuclear | 2020 | GW | 3.33
oil | 2020 | GW | 0.49
bioenergy | 2020 | GW | 0.21
solar | 2020 | GW | 2.97
wind | 2020 | GW | 0.09
bioenergy | 2021 | GW | 0.03
gas | 2021 | GW | 0.23
hydro | 2021 | GW | 15.05
nuclear | 2021 | GW | 2.96
oil | 2021 | GW | 0.5
bioenergy | 2021 | GW | 0.2
solar | 2021 | GW | 3.65
wind | 2021 | GW | 0.09
bioenergy | 2022 | GW | 0.03
gas | 2022 | GW | 0.23
hydro | 2022 | GW | 15.07
nuclear | 2022 | GW | 2.96
oil | 2022 | GW | 0.5
bioenergy | 2022 | GW | 0.2
solar | 2022 | GW | 4.34
wind | 2022 | GW | 0.09
bioenergy | 2023 | GW | 0.03
gas | 2023 | GW | 0.23
hydro | 2023 | GW | 15.28
nuclear | 2023 | GW | 2.96
oil | 2023 | GW | 0.5
bioenergy | 2023 | GW | 0.2
solar | 2023 | GW | 5.84
wind | 2023 | GW | 0.09
bioenergy | 2000 | mtCO2 | 0.05
gas | 2000 | mtCO2 | 0.32
hydro | 2000 | mtCO2 | 0.88
nuclear | 2000 | mtCO2 | 0.12
oil | 2000 | mtCO2 | 0.74
bioenergy | 2000 | mtCO2 | 0.02
solar | 2000 | mtCO2 | 0
wind | 2000 | mtCO2 | 0
bioenergy | 2001 | mtCO2 | 0.04
gas | 2001 | mtCO2 | 0.32
hydro | 2001 | mtCO2 | 0.98
nuclear | 2001 | mtCO2 | 0.12
oil | 2001 | mtCO2 | 0.78
bioenergy | 2001 | mtCO2 | 0.03
solar | 2001 | mtCO2 | 0
wind | 2001 | mtCO2 | 0
bioenergy | 2002 | mtCO2 | 0.05
gas | 2002 | mtCO2 | 0.34
hydro | 2002 | mtCO2 | 0.84
nuclear | 2002 | mtCO2 | 0.13
oil | 2002 | mtCO2 | 0.78
bioenergy | 2002 | mtCO2 | 0.03
solar | 2002 | mtCO2 | 0
wind | 2002 | mtCO2 | 0
bioenergy | 2003 | mtCO2 | 0.05
gas | 2003 | mtCO2 | 0.35
hydro | 2003 | mtCO2 | 0.83
nuclear | 2003 | mtCO2 | 0.13
oil | 2003 | mtCO2 | 0.79
bioenergy | 2003 | mtCO2 | 0.03
solar | 2003 | mtCO2 | 0
wind | 2003 | mtCO2 | 0
bioenergy | 2004 | mtCO2 | 0.05
gas | 2004 | mtCO2 | 0.36
hydro | 2004 | mtCO2 | 0.8
nuclear | 2004 | mtCO2 | 0.12
oil | 2004 | mtCO2 | 0.8
bioenergy | 2004 | mtCO2 | 0.03
solar | 2004 | mtCO2 | 0
wind | 2004 | mtCO2 | 0
bioenergy | 2005 | mtCO2 | 0.05
gas | 2005 | mtCO2 | 0.33
hydro | 2005 | mtCO2 | 0.74
nuclear | 2005 | mtCO2 | 0.11
oil | 2005 | mtCO2 | 0.86
bioenergy | 2005 | mtCO2 | 0.03
solar | 2005 | mtCO2 | 0
wind | 2005 | mtCO2 | 0
bioenergy | 2006 | mtCO2 | 0.05
gas | 2006 | mtCO2 | 0.3
hydro | 2006 | mtCO2 | 0.74
nuclear | 2006 | mtCO2 | 0.13
oil | 2006 | mtCO2 | 0.91
bioenergy | 2006 | mtCO2 | 0.03
solar | 2006 | mtCO2 | 0
wind | 2006 | mtCO2 | 0
bioenergy | 2007 | mtCO2 | 0.06
gas | 2007 | mtCO2 | 0.28
hydro | 2007 | mtCO2 | 0.84
nuclear | 2007 | mtCO2 | 0.13
oil | 2007 | mtCO2 | 0.85
bioenergy | 2007 | mtCO2 | 0.03
solar | 2007 | mtCO2 | 0
wind | 2007 | mtCO2 | 0
bioenergy | 2008 | mtCO2 | 0.07
gas | 2008 | mtCO2 | 0.28
hydro | 2008 | mtCO2 | 0.86
nuclear | 2008 | mtCO2 | 0.13
oil | 2008 | mtCO2 | 0.84
bioenergy | 2008 | mtCO2 | 0.03
solar | 2008 | mtCO2 | 0
wind | 2008 | mtCO2 | 0
bioenergy | 2009 | mtCO2 | 0.08
gas | 2009 | mtCO2 | 0.27
hydro | 2009 | mtCO2 | 0.85
nuclear | 2009 | mtCO2 | 0.13
oil | 2009 | mtCO2 | 0.82
bioenergy | 2009 | mtCO2 | 0.03
solar | 2009 | mtCO2 | 0
wind | 2009 | mtCO2 | 0
bioenergy | 2010 | mtCO2 | 0.08
gas | 2010 | mtCO2 | 0.39
hydro | 2010 | mtCO2 | 0.86
nuclear | 2010 | mtCO2 | 0.12
oil | 2010 | mtCO2 | 0.8
bioenergy | 2010 | mtCO2 | 0.03
solar | 2010 | mtCO2 | 0
wind | 2010 | mtCO2 | 0
bioenergy | 2011 | mtCO2 | 0.1
gas | 2011 | mtCO2 | 0.36
hydro | 2011 | mtCO2 | 0.77
nuclear | 2011 | mtCO2 | 0.12
oil | 2011 | mtCO2 | 0.78
bioenergy | 2011 | mtCO2 | 0.04
solar | 2011 | mtCO2 | 0.01
wind | 2011 | mtCO2 | 0
bioenergy | 2012 | mtCO2 | 0.11
gas | 2012 | mtCO2 | 0.34
hydro | 2012 | mtCO2 | 0.92
nuclear | 2012 | mtCO2 | 0.12
oil | 2012 | mtCO2 | 0.82
bioenergy | 2012 | mtCO2 | 0.04
solar | 2012 | mtCO2 | 0.01
wind | 2012 | mtCO2 | 0
bioenergy | 2013 | mtCO2 | 0.13
gas | 2013 | mtCO2 | 0.28
hydro | 2013 | mtCO2 | 0.91
nuclear | 2013 | mtCO2 | 0.12
oil | 2013 | mtCO2 | 0.84
bioenergy | 2013 | mtCO2 | 0.04
solar | 2013 | mtCO2 | 0.02
wind | 2013 | mtCO2 | 0
bioenergy | 2014 | mtCO2 | 0.13
gas | 2014 | mtCO2 | 0.19
hydro | 2014 | mtCO2 | 0.9
nuclear | 2014 | mtCO2 | 0.13
oil | 2014 | mtCO2 | 0.89
bioenergy | 2014 | mtCO2 | 0.04
solar | 2014 | mtCO2 | 0.04
wind | 2014 | mtCO2 | 0
bioenergy | 2015 | mtCO2 | 0.11
gas | 2015 | mtCO2 | 0.24
hydro | 2015 | mtCO2 | 0.91
nuclear | 2015 | mtCO2 | 0.11
oil | 2015 | mtCO2 | 0.81
bioenergy | 2015 | mtCO2 | 0.04
solar | 2015 | mtCO2 | 0.05
wind | 2015 | mtCO2 | 0
bioenergy | 2016 | mtCO2 | 0.13
gas | 2016 | mtCO2 | 0.32
hydro | 2016 | mtCO2 | 0.82
nuclear | 2016 | mtCO2 | 0.1
oil | 2016 | mtCO2 | 0.84
bioenergy | 2016 | mtCO2 | 0.04
solar | 2016 | mtCO2 | 0.06
wind | 2016 | mtCO2 | 0
bioenergy | 2017 | mtCO2 | 0.15
gas | 2017 | mtCO2 | 0.27
hydro | 2017 | mtCO2 | 0.81
nuclear | 2017 | mtCO2 | 0.09
oil | 2017 | mtCO2 | 0.85
bioenergy | 2017 | mtCO2 | 0.04
solar | 2017 | mtCO2 | 0.08
wind | 2017 | mtCO2 | 0
bioenergy | 2018 | mtCO2 | 0.14
gas | 2018 | mtCO2 | 0.23
hydro | 2018 | mtCO2 | 0.83
nuclear | 2018 | mtCO2 | 0.12
oil | 2018 | mtCO2 | 0.84
bioenergy | 2018 | mtCO2 | 0.04
solar | 2018 | mtCO2 | 0.09
wind | 2018 | mtCO2 | 0
bioenergy | 2019 | mtCO2 | 0.15
gas | 2019 | mtCO2 | 0.23
hydro | 2019 | mtCO2 | 0.9
nuclear | 2019 | mtCO2 | 0.12
oil | 2019 | mtCO2 | 0.85
bioenergy | 2019 | mtCO2 | 0.04
solar | 2019 | mtCO2 | 0.1
wind | 2019 | mtCO2 | 0
bioenergy | 2020 | mtCO2 | 0.18
gas | 2020 | mtCO2 | 0.23
hydro | 2020 | mtCO2 | 0.9
nuclear | 2020 | mtCO2 | 0.11
oil | 2020 | mtCO2 | 0.82
bioenergy | 2020 | mtCO2 | 0.04
solar | 2020 | mtCO2 | 0.12
wind | 2020 | mtCO2 | 0
bioenergy | 2021 | mtCO2 | 0.21
gas | 2021 | mtCO2 | 0.19
hydro | 2021 | mtCO2 | 0.88
nuclear | 2021 | mtCO2 | 0.09
oil | 2021 | mtCO2 | 0.8
bioenergy | 2021 | mtCO2 | 0.04
solar | 2021 | mtCO2 | 0.13
wind | 2021 | mtCO2 | 0
bioenergy | 2022 | mtCO2 | 0.21
gas | 2022 | mtCO2 | 0.19
hydro | 2022 | mtCO2 | 0.74
nuclear | 2022 | mtCO2 | 0.11
oil | 2022 | mtCO2 | 0.8
bioenergy | 2022 | mtCO2 | 0.04
solar | 2022 | mtCO2 | 0.16
wind | 2022 | mtCO2 | 0
bioenergy | 2023 | mtCO2 | 0.21
gas | 2023 | mtCO2 | 0.19
hydro | 2023 | mtCO2 | 0.92
nuclear | 2023 | mtCO2 | 0.11
oil | 2023 | mtCO2 | 0.8
bioenergy | 2023 | mtCO2 | 0.04
solar | 2023 | mtCO2 | 0.19
wind | 2023 | mtCO2 | 0
Export | 2000 | TWh | 31.4
Import | 2000 | TWh | 24.3
Export | 2001 | TWh | 34.5
Import | 2001 | TWh | 24.1
Export | 2002 | TWh | 32.3
Import | 2002 | TWh | 27.8
Export | 2003 | TWh | 33.2
Import | 2003 | TWh | 30.1
Export | 2004 | TWh | 27.8
Import | 2004 | TWh | 27.1
Export | 2005 | TWh | 32
Import | 2005 | TWh | 38.3
Export | 2006 | TWh | 31.1
Import | 2006 | TWh | 33.8
Export | 2007 | TWh | 36.9
Import | 2007 | TWh | 34.8
Export | 2008 | TWh | 32.7
Import | 2008 | TWh | 31.6
Export | 2009 | TWh | 33.5
Import | 2009 | TWh | 31.4
Export | 2010 | TWh | 32.9
Import | 2010 | TWh | 33.4
Export | 2011 | TWh | 32.2
Import | 2011 | TWh | 34.8
Export | 2012 | TWh | 33.7
Import | 2012 | TWh | 31.5
Export | 2013 | TWh | 32.3
Import | 2013 | TWh | 29.9
Export | 2014 | TWh | 34
Import | 2014 | TWh | 28.5
Export | 2015 | TWh | 35.1
Import | 2015 | TWh | 34
Export | 2016 | TWh | 30.2
Import | 2016 | TWh | 34.1
Export | 2017 | TWh | 30.9
Import | 2017 | TWh | 36.5
Export | 2018 | TWh | 32.6
Import | 2018 | TWh | 31
Export | 2019 | TWh | 35.8
Import | 2019 | TWh | 29.5
Export | 2020 | TWh | 32.5
Import | 2020 | TWh | 27
Export | 2021 | TWh | 29.1
Import | 2021 | TWh | 31.5
Export | 2022 | TWh | 29.7
Import | 2022 | TWh | 33.1
Export | 2023 | TWh | 33.9
Import | 2023 | TWh | 27.5

## Hourly_Demand_Data
country | month | day | hour | elc_commercial | elc_industry | elc_residential
CH | 1 | 1 | 1 | 2800.35 | 2400.3 | 2800.35
CH | 1 | 1 | 2 | 2788.45 | 2390.1 | 2788.45
CH | 1 | 1 | 3 | 2784.25 | 2386.5 | 2784.25
CH | 1 | 1 | 4 | 2793.35 | 2394.3 | 2793.35
CH | 1 | 1 | 5 | 2919 | 2502 | 2919
CH | 1 | 1 | 6 | 3166.45 | 2714.1 | 3166.45
CH | 1 | 1 | 7 | 3371.2 | 2889.6 | 3371.2
CH | 1 | 1 | 8 | 3464.65 | 2969.7 | 3464.65
CH | 1 | 1 | 9 | 3468.85 | 2973.3 | 3468.85
CH | 1 | 1 | 10 | 3465 | 2970 | 3465
CH | 1 | 1 | 11 | 3430.35 | 2940.3 | 3430.35
CH | 1 | 1 | 12 | 3406.9 | 2920.2 | 3406.9
CH | 1 | 1 | 13 | 3393.6 | 2908.8 | 3393.6
CH | 1 | 1 | 14 | 3393.6 | 2908.8 | 3393.6
CH | 1 | 1 | 15 | 3403.05 | 2916.9 | 3403.05
CH | 1 | 1 | 16 | 3421.6 | 2932.8 | 3421.6
CH | 1 | 1 | 17 | 3439.45 | 2948.1 | 3439.45
CH | 1 | 1 | 18 | 3439.45 | 2948.1 | 3439.45
CH | 1 | 1 | 19 | 3420.9 | 2932.2 | 3420.9
CH | 1 | 1 | 20 | 3311.7 | 2838.6 | 3311.7
CH | 1 | 1 | 21 | 3060.75 | 2623.5 | 3060.75
CH | 1 | 1 | 22 | 2905.7 | 2490.6 | 2905.7
CH | 1 | 1 | 23 | 2786.7 | 2388.6 | 2786.7
CH | 1 | 1 | 24 | 2759.4 | 2365.2 | 2759.4
CH | 1 | 2 | 1 | 2730.7 | 2340.6 | 2730.7
CH | 1 | 2 | 2 | 2698.85 | 2313.3 | 2698.85
CH | 1 | 2 | 3 | 2702.35 | 2316.3 | 2702.35
CH | 1 | 2 | 4 | 2722.65 | 2333.7 | 2722.65
CH | 1 | 2 | 5 | 2875.6 | 2464.8 | 2875.6
CH | 1 | 2 | 6 | 3162.6 | 2710.8 | 3162.6
CH | 1 | 2 | 7 | 3372.95 | 2891.1 | 3372.95
CH | 1 | 2 | 8 | 3464.65 | 2969.7 | 3464.65
CH | 1 | 2 | 9 | 3473.4 | 2977.2 | 3473.4
CH | 1 | 2 | 10 | 3483.9 | 2986.2 | 3483.9
CH | 1 | 2 | 11 | 3467.8 | 2972.4 | 3467.8
CH | 1 | 2 | 12 | 3443.65 | 2951.7 | 3443.65
CH | 1 | 2 | 13 | 3427.55 | 2937.9 | 3427.55
CH | 1 | 2 | 14 | 3427.55 | 2937.9 | 3427.55
CH | 1 | 2 | 15 | 3422.3 | 2933.4 | 3422.3
CH | 1 | 2 | 16 | 3452.4 | 2959.2 | 3452.4
CH | 1 | 2 | 17 | 3489.85 | 2991.3 | 3489.85
CH | 1 | 2 | 18 | 3505.6 | 3004.8 | 3505.6
CH | 1 | 2 | 19 | 3479 | 2982 | 3479
CH | 1 | 2 | 20 | 3383.8 | 2900.4 | 3383.8
CH | 1 | 2 | 21 | 3119.9 | 2674.2 | 3119.9
CH | 1 | 2 | 22 | 2969.4 | 2545.2 | 2969.4
CH | 1 | 2 | 23 | 2838.15 | 2432.7 | 2838.15
CH | 1 | 2 | 24 | 2814.35 | 2412.3 | 2814.35
CH | 1 | 3 | 1 | 2804.2 | 2403.6 | 2804.2
CH | 1 | 3 | 2 | 2791.95 | 2393.1 | 2791.95
CH | 1 | 3 | 3 | 2788.1 | 2389.8 | 2788.1
CH | 1 | 3 | 4 | 2796.85 | 2397.3 | 2796.85
CH | 1 | 3 | 5 | 2914.8 | 2498.4 | 2914.8
CH | 1 | 3 | 6 | 3162.25 | 2710.5 | 3162.25
CH | 1 | 3 | 7 | 3379.95 | 2897.1 | 3379.95
CH | 1 | 3 | 8 | 3473.75 | 2977.5 | 3473.75
CH | 1 | 3 | 9 | 3482.85 | 2985.3 | 3482.85
CH | 1 | 3 | 10 | 3495.45 | 2996.1 | 3495.45
CH | 1 | 3 | 11 | 3488.45 | 2990.1 | 3488.45
CH | 1 | 3 | 12 | 3467.8 | 2972.4 | 3467.8
CH | 1 | 3 | 13 | 3427.55 | 2937.9 | 3427.55
CH | 1 | 3 | 14 | 3422.3 | 2933.4 | 3422.3
CH | 1 | 3 | 15 | 3427.55 | 2937.9 | 3427.55
CH | 1 | 3 | 16 | 3438.4 | 2947.2 | 3438.4
CH | 1 | 3 | 17 | 3453.8 | 2960.4 | 3453.8
CH | 1 | 3 | 18 | 3476.55 | 2979.9 | 3476.55
CH | 1 | 3 | 19 | 3452.05 | 2958.9 | 3452.05
CH | 1 | 3 | 20 | 3334.1 | 2857.8 | 3334.1
CH | 1 | 3 | 21 | 3070.9 | 2632.2 | 3070.9
CH | 1 | 3 | 22 | 2920.75 | 2503.5 | 2920.75
CH | 1 | 3 | 23 | 2789.85 | 2391.3 | 2789.85
CH | 1 | 3 | 24 | 2773.4 | 2377.2 | 2773.4
CH | 1 | 4 | 1 | 2749.6 | 2356.8 | 2749.6
CH | 1 | 4 | 2 | 2721.95 | 2333.1 | 2721.95
CH | 1 | 4 | 3 | 2711.1 | 2323.8 | 2711.1
CH | 1 | 4 | 4 | 2716 | 2328 | 2716
CH | 1 | 4 | 5 | 2894.5 | 2481 | 2894.5
CH | 1 | 4 | 6 | 3159.1 | 2707.8 | 3159.1
CH | 1 | 4 | 7 | 3364.9 | 2884.2 | 3364.9
CH | 1 | 4 | 8 | 3453.45 | 2960.1 | 3453.45
CH | 1 | 4 | 9 | 3452.75 | 2959.5 | 3452.75
CH | 1 | 4 | 10 | 3427.55 | 2937.9 | 3427.55
CH | 1 | 4 | 11 | 3408.3 | 2921.4 | 3408.3
CH | 1 | 4 | 12 | 3398.85 | 2913.3 | 3398.85
CH | 1 | 4 | 13 | 3382.75 | 2899.5 | 3382.75
CH | 1 | 4 | 14 | 3382.75 | 2899.5 | 3382.75
CH | 1 | 4 | 15 | 3379.6 | 2896.8 | 3379.6
CH | 1 | 4 | 16 | 3379.6 | 2896.8 | 3379.6
CH | 1 | 4 | 17 | 3389.05 | 2904.9 | 3389.05
CH | 1 | 4 | 18 | 3402.35 | 2916.3 | 3402.35
CH | 1 | 4 | 19 | 3403.05 | 2916.9 | 3403.05
CH | 1 | 4 | 20 | 3300.85 | 2829.3 | 3300.85
CH | 1 | 4 | 21 | 3048.85 | 2613.3 | 3048.85
CH | 1 | 4 | 22 | 2892.4 | 2479.2 | 2892.4
CH | 1 | 4 | 23 | 2779.7 | 2382.6 | 2779.7
CH | 1 | 4 | 24 | 2666.3 | 2285.4 | 2666.3
CH | 1 | 5 | 1 | 2621.5 | 2247 | 2621.5
CH | 1 | 5 | 2 | 2560.95 | 2195.1 | 2560.95
CH | 1 | 5 | 3 | 2562 | 2196 | 2562
CH | 1 | 5 | 4 | 2562 | 2196 | 2562
CH | 1 | 5 | 5 | 2581.6 | 2212.8 | 2581.6
CH | 1 | 5 | 6 | 2528.75 | 2167.5 | 2528.75
CH | 1 | 5 | 7 | 2632.35 | 2256.3 | 2632.35
CH | 1 | 5 | 8 | 2809.45 | 2408.1 | 2809.45
CH | 1 | 5 | 9 | 2918.65 | 2501.7 | 2918.65
CH | 1 | 5 | 10 | 2971.15 | 2546.7 | 2971.15
CH | 1 | 5 | 11 | 2939.65 | 2519.7 | 2939.65
CH | 1 | 5 | 12 | 2941.4 | 2521.2 | 2941.4
CH | 1 | 5 | 13 | 2936.15 | 2516.7 | 2936.15
CH | 1 | 5 | 14 | 2943.5 | 2523 | 2943.5
CH | 1 | 5 | 15 | 2943.5 | 2523 | 2943.5
CH | 1 | 5 | 16 | 2966.95 | 2543.1 | 2966.95
CH | 1 | 5 | 17 | 3054.1 | 2617.8 | 3054.1
CH | 1 | 5 | 18 | 3052 | 2616 | 3052
CH | 1 | 5 | 19 | 3077.9 | 2638.2 | 3077.9
CH | 1 | 5 | 20 | 2988.3 | 2561.4 | 2988.3
CH | 1 | 5 | 21 | 2885.4 | 2473.2 | 2885.4
CH | 1 | 5 | 22 | 2742.95 | 2351.1 | 2742.95
CH | 1 | 5 | 23 | 2635.85 | 2259.3 | 2635.85
CH | 1 | 5 | 24 | 2704.1 | 2317.8 | 2704.1
CH | 1 | 6 | 1 | 2651.6 | 2272.8 | 2651.6
CH | 1 | 6 | 2 | 2623.95 | 2249.1 | 2623.95
CH | 1 | 6 | 3 | 2607.85 | 2235.3 | 2607.85
CH | 1 | 6 | 4 | 2600.5 | 2229 | 2600.5
CH | 1 | 6 | 5 | 2619.75 | 2245.5 | 2619.75
CH | 1 | 6 | 6 | 2530.85 | 2169.3 | 2530.85
CH | 1 | 6 | 7 | 2651.25 | 2272.5 | 2651.25
CH | 1 | 6 | 8 | 2837.45 | 2432.1 | 2837.45
CH | 1 | 6 | 9 | 2931.95 | 2513.1 | 2931.95
CH | 1 | 6 | 10 | 2997.75 | 2569.5 | 2997.75
CH | 1 | 6 | 11 | 2966.6 | 2542.8 | 2966.6
CH | 1 | 6 | 12 | 2936.5 | 2517 | 2936.5
CH | 1 | 6 | 13 | 2936.15 | 2516.7 | 2936.15
CH | 1 | 6 | 14 | 2943.5 | 2523 | 2943.5
CH | 1 | 6 | 15 | 2943.5 | 2523 | 2943.5
CH | 1 | 6 | 16 | 2965.2 | 2541.6 | 2965.2
CH | 1 | 6 | 17 | 3075.45 | 2636.1 | 3075.45
CH | 1 | 6 | 18 | 3093.65 | 2651.7 | 3093.65
CH | 1 | 6 | 19 | 3080.7 | 2640.6 | 3080.7
CH | 1 | 6 | 20 | 2994.6 | 2566.8 | 2994.6
CH | 1 | 6 | 21 | 2899.75 | 2485.5 | 2899.75
CH | 1 | 6 | 22 | 2760.8 | 2366.4 | 2760.8
CH | 1 | 6 | 23 | 2648.1 | 2269.8 | 2648.1
CH | 1 | 6 | 24 | 2778.3 | 2381.4 | 2778.3
CH | 1 | 7 | 1 | 2779 | 2382 | 2779
CH | 1 | 7 | 2 | 2754.5 | 2361 | 2754.5
CH | 1 | 7 | 3 | 2750.3 | 2357.4 | 2750.3
CH | 1 | 7 | 4 | 2756.25 | 2362.5 | 2756.25
CH | 1 | 7 | 5 | 2897.65 | 2483.7 | 2897.65
CH | 1 | 7 | 6 | 3161.2 | 2709.6 | 3161.2
CH | 1 | 7 | 7 | 3370.15 | 2888.7 | 3370.15
CH | 1 | 7 | 8 | 3463.95 | 2969.1 | 3463.95
CH | 1 | 7 | 9 | 3473.05 | 2976.9 | 3473.05
CH | 1 | 7 | 10 | 3473.4 | 2977.2 | 3473.4
CH | 1 | 7 | 11 | 3443.65 | 2951.7 | 3443.65
CH | 1 | 7 | 12 | 3406.9 | 2920.2 | 3406.9
CH | 1 | 7 | 13 | 3398.5 | 2913 | 3398.5
CH | 1 | 7 | 14 | 3393.6 | 2908.8 | 3393.6
CH | 1 | 7 | 15 | 3393.6 | 2908.8 | 3393.6
CH | 1 | 7 | 16 | 3407.6 | 2920.8 | 3407.6
CH | 1 | 7 | 17 | 3459.4 | 2965.2 | 3459.4
CH | 1 | 7 | 18 | 3476.55 | 2979.9 | 3476.55
CH | 1 | 7 | 19 | 3446.45 | 2954.1 | 3446.45
CH | 1 | 7 | 20 | 3328.5 | 2853 | 3328.5
CH | 1 | 7 | 21 | 3067.75 | 2629.5 | 3067.75
CH | 1 | 7 | 22 | 2917.25 | 2500.5 | 2917.25
CH | 1 | 7 | 23 | 2796.85 | 2397.3 | 2796.85
CH | 1 | 7 | 24 | 2792.65 | 2393.7 | 2792.65
CH | 1 | 8 | 1 | 2779 | 2382 | 2779
CH | 1 | 8 | 2 | 2755.2 | 2361.6 | 2755.2
CH | 1 | 8 | 3 | 2753.8 | 2360.4 | 2753.8
CH | 1 | 8 | 4 | 2758.7 | 2364.6 | 2758.7
CH | 1 | 8 | 5 | 2900.1 | 2485.8 | 2900.1
CH | 1 | 8 | 6 | 3159.8 | 2708.4 | 3159.8
CH | 1 | 8 | 7 | 3370.15 | 2888.7 | 3370.15
CH | 1 | 8 | 8 | 3464.65 | 2969.7 | 3464.65
CH | 1 | 8 | 9 | 3473.4 | 2977.2 | 3473.4
CH | 1 | 8 | 10 | 3483.9 | 2986.2 | 3483.9
CH | 1 | 8 | 11 | 3471.3 | 2975.4 | 3471.3
CH | 1 | 8 | 12 | 3430.35 | 2940.3 | 3430.35
CH | 1 | 8 | 13 | 3402 | 2916 | 3402
CH | 1 | 8 | 14 | 3385.2 | 2901.6 | 3385.2
CH | 1 | 8 | 15 | 3388 | 2904 | 3388
CH | 1 | 8 | 16 | 3400.25 | 2914.5 | 3400.25
CH | 1 | 8 | 17 | 3439.45 | 2948.1 | 3439.45
CH | 1 | 8 | 18 | 3481.45 | 2984.1 | 3481.45
CH | 1 | 8 | 19 | 3459.4 | 2965.2 | 3459.4
CH | 1 | 8 | 20 | 3351.6 | 2872.8 | 3351.6
CH | 1 | 8 | 21 | 3092.25 | 2650.5 | 3092.25
CH | 1 | 8 | 22 | 2946.65 | 2525.7 | 2946.65
CH | 1 | 8 | 23 | 2838.15 | 2432.7 | 2838.15
CH | 1 | 8 | 24 | 2811.2 | 2409.6 | 2811.2
CH | 1 | 9 | 1 | 2804.55 | 2403.9 | 2804.55
CH | 1 | 9 | 2 | 2788.45 | 2390.1 | 2788.45
CH | 1 | 9 | 3 | 2786.35 | 2388.3 | 2786.35
CH | 1 | 9 | 4 | 2796.85 | 2397.3 | 2796.85
CH | 1 | 9 | 5 | 2914.8 | 2498.4 | 2914.8
CH | 1 | 9 | 6 | 3162.25 | 2710.5 | 3162.25
CH | 1 | 9 | 7 | 3379.95 | 2897.1 | 3379.95
CH | 1 | 9 | 8 | 3473.75 | 2977.5 | 3473.75
CH | 1 | 9 | 9 | 3482.85 | 2985.3 | 3482.85
CH | 1 | 9 | 10 | 3495.45 | 2996.1 | 3495.45
CH | 1 | 9 | 11 | 3491.25 | 2992.5 | 3491.25
CH | 1 | 9 | 12 | 3484.6 | 2986.8 | 3484.6
CH | 1 | 9 | 13 | 3465.35 | 2970.3 | 3465.35
CH | 1 | 9 | 14 | 3465.35 | 2970.3 | 3465.35
CH | 1 | 9 | 15 | 3465.35 | 2970.3 | 3465.35
CH | 1 | 9 | 16 | 3488.45 | 2990.1 | 3488.45
CH | 1 | 9 | 17 | 3501.75 | 3001.5 | 3501.75
CH | 1 | 9 | 18 | 3505.6 | 3004.8 | 3505.6
CH | 1 | 9 | 19 | 3479 | 2982 | 3479
CH | 1 | 9 | 20 | 3356.15 | 2876.7 | 3356.15
CH | 1 | 9 | 21 | 3097.15 | 2654.7 | 3097.15
CH | 1 | 9 | 22 | 2956.45 | 2534.1 | 2956.45
CH | 1 | 9 | 23 | 2838.15 | 2432.7 | 2838.15
CH | 1 | 9 | 24 | 2811.2 | 2409.6 | 2811.2
CH | 1 | 10 | 1 | 2799.3 | 2399.4 | 2799.3
CH | 1 | 10 | 2 | 2777.25 | 2380.5 | 2777.25
CH | 1 | 10 | 3 | 2783.9 | 2386.2 | 2783.9
CH | 1 | 10 | 4 | 2787.4 | 2389.2 | 2787.4
CH | 1 | 10 | 5 | 2913.75 | 2497.5 | 2913.75
CH | 1 | 10 | 6 | 3166.45 | 2714.1 | 3166.45
CH | 1 | 10 | 7 | 3378.2 | 2895.6 | 3378.2
CH | 1 | 10 | 8 | 3468.15 | 2972.7 | 3468.15
CH | 1 | 10 | 9 | 3473.05 | 2976.9 | 3473.05
CH | 1 | 10 | 10 | 3487.4 | 2989.2 | 3487.4
CH | 1 | 10 | 11 | 3488.45 | 2990.1 | 3488.45
CH | 1 | 10 | 12 | 3484.6 | 2986.8 | 3484.6
CH | 1 | 10 | 13 | 3473.4 | 2977.2 | 3473.4
CH | 1 | 10 | 14 | 3468.5 | 2973 | 3468.5
CH | 1 | 10 | 15 | 3468.5 | 2973 | 3468.5
CH | 1 | 10 | 16 | 3483.55 | 2985.9 | 3483.55
CH | 1 | 10 | 17 | 3484.6 | 2986.8 | 3484.6
CH | 1 | 10 | 18 | 3484.6 | 2986.8 | 3484.6
CH | 1 | 10 | 19 | 3460.1 | 2965.8 | 3460.1
CH | 1 | 10 | 20 | 3337.25 | 2860.5 | 3337.25
CH | 1 | 10 | 21 | 3070.9 | 2632.2 | 3070.9
CH | 1 | 10 | 22 | 2920.75 | 2503.5 | 2920.75
CH | 1 | 10 | 23 | 2789.85 | 2391.3 | 2789.85
CH | 1 | 10 | 24 | 2773.4 | 2377.2 | 2773.4
CH | 1 | 11 | 1 | 2749.6 | 2356.8 | 2749.6
CH | 1 | 11 | 2 | 2721.95 | 2333.1 | 2721.95
CH | 1 | 11 | 3 | 2718.1 | 2329.8 | 2718.1
CH | 1 | 11 | 4 | 2722.65 | 2333.7 | 2722.65
CH | 1 | 11 | 5 | 2866.5 | 2457 | 2866.5
CH | 1 | 11 | 6 | 3139.85 | 2691.3 | 3139.85
CH | 1 | 11 | 7 | 3364.9 | 2884.2 | 3364.9
CH | 1 | 11 | 8 | 3453.45 | 2960.1 | 3453.45
CH | 1 | 11 | 9 | 3457.3 | 2963.4 | 3457.3
CH | 1 | 11 | 10 | 3473.4 | 2977.2 | 3473.4
CH | 1 | 11 | 11 | 3476.2 | 2979.6 | 3476.2
CH | 1 | 11 | 12 | 3476.2 | 2979.6 | 3476.2
CH | 1 | 11 | 13 | 3473.4 | 2977.2 | 3473.4
CH | 1 | 11 | 14 | 3473.4 | 2977.2 | 3473.4
CH | 1 | 11 | 15 | 3468.5 | 2973 | 3468.5
CH | 1 | 11 | 16 | 3488.45 | 2990.1 | 3488.45
CH | 1 | 11 | 17 | 3505.6 | 3004.8 | 3505.6
CH | 1 | 11 | 18 | 3505.6 | 3004.8 | 3505.6
CH | 1 | 11 | 19 | 3479 | 2982 | 3479
CH | 1 | 11 | 20 | 3356.15 | 2876.7 | 3356.15
CH | 1 | 11 | 21 | 3097.15 | 2654.7 | 3097.15
CH | 1 | 11 | 22 | 2941.75 | 2521.5 | 2941.75
CH | 1 | 11 | 23 | 2818.9 | 2416.2 | 2818.9
CH | 1 | 11 | 24 | 2773.4 | 2377.2 | 2773.4
CH | 1 | 12 | 1 | 2741.55 | 2349.9 | 2741.55
CH | 1 | 12 | 2 | 2723.7 | 2334.6 | 2723.7
CH | 1 | 12 | 3 | 2716 | 2328 | 2716
CH | 1 | 12 | 4 | 2716 | 2328 | 2716
CH | 1 | 12 | 5 | 2730.7 | 2340.6 | 2730.7
CH | 1 | 12 | 6 | 2655.1 | 2275.8 | 2655.1
CH | 1 | 12 | 7 | 2733.5 | 2343 | 2733.5
CH | 1 | 12 | 8 | 2907.45 | 2492.1 | 2907.45
CH | 1 | 12 | 9 | 2984.45 | 2558.1 | 2984.45
CH | 1 | 12 | 10 | 3036.25 | 2602.5 | 3036.25
CH | 1 | 12 | 11 | 3034.15 | 2600.7 | 3034.15
CH | 1 | 12 | 12 | 3026.45 | 2594.1 | 3026.45
CH | 1 | 12 | 13 | 3020.5 | 2589 | 3020.5
CH | 1 | 12 | 14 | 3027.85 | 2595.3 | 3027.85
CH | 1 | 12 | 15 | 3027.85 | 2595.3 | 3027.85
CH | 1 | 12 | 16 | 3074.4 | 2635.2 | 3074.4
CH | 1 | 12 | 17 | 3137.75 | 2689.5 | 3137.75
CH | 1 | 12 | 18 | 3128.3 | 2681.4 | 3128.3
CH | 1 | 12 | 19 | 3118.85 | 2673.3 | 3118.85
CH | 1 | 12 | 20 | 3019.45 | 2588.1 | 3019.45
CH | 1 | 12 | 21 | 2916.55 | 2499.9 | 2916.55
CH | 1 | 12 | 22 | 2788.8 | 2390.4 | 2788.8
CH | 1 | 12 | 23 | 2675.75 | 2293.5 | 2675.75
CH | 1 | 12 | 24 | 2773.4 | 2377.2 | 2773.4
CH | 1 | 13 | 1 | 2746.8 | 2354.4 | 2746.8
CH | 1 | 13 | 2 | 2728.6 | 2338.8 | 2728.6
CH | 1 | 13 | 3 | 2721.25 | 2332.5 | 2721.25
CH | 1 | 13 | 4 | 2723.35 | 2334.3 | 2723.35
CH | 1 | 13 | 5 | 2732.45 | 2342.1 | 2732.45
CH | 1 | 13 | 6 | 2651.6 | 2272.8 | 2651.6
CH | 1 | 13 | 7 | 2733.5 | 2343 | 2733.5
CH | 1 | 13 | 8 | 2905.7 | 2490.6 | 2905.7
CH | 1 | 13 | 9 | 2982.7 | 2556.6 | 2982.7
CH | 1 | 13 | 10 | 3036.25 | 2602.5 | 3036.25
CH | 1 | 13 | 11 | 3034.15 | 2600.7 | 3034.15
CH | 1 | 13 | 12 | 3026.45 | 2594.1 | 3026.45
CH | 1 | 13 | 13 | 3023.65 | 2591.7 | 3023.65
CH | 1 | 13 | 14 | 3031 | 2598 | 3031
CH | 1 | 13 | 15 | 3031 | 2598 | 3031
CH | 1 | 13 | 16 | 3078.25 | 2638.5 | 3078.25
CH | 1 | 13 | 17 | 3140.9 | 2692.2 | 3140.9
CH | 1 | 13 | 18 | 3137.05 | 2688.9 | 3137.05
CH | 1 | 13 | 19 | 3123.4 | 2677.2 | 3123.4
CH | 1 | 13 | 20 | 3029.6 | 2596.8 | 3029.6
CH | 1 | 13 | 21 | 2926.7 | 2508.6 | 2926.7
CH | 1 | 13 | 22 | 2788.8 | 2390.4 | 2788.8
CH | 1 | 13 | 23 | 2675.75 | 2293.5 | 2675.75
CH | 1 | 13 | 24 | 2814.7 | 2412.6 | 2814.7
CH | 1 | 14 | 1 | 2800.35 | 2400.3 | 2800.35
CH | 1 | 14 | 2 | 2782.5 | 2385 | 2782.5
CH | 1 | 14 | 3 | 2773.4 | 2377.2 | 2773.4
CH | 1 | 14 | 4 | 2793.35 | 2394.3 | 2793.35
CH | 1 | 14 | 5 | 2910.95 | 2495.1 | 2910.95
CH | 1 | 14 | 6 | 3162.25 | 2710.5 | 3162.25
CH | 1 | 14 | 7 | 3378.2 | 2895.6 | 3378.2
CH | 1 | 14 | 8 | 3472 | 2976 | 3472
CH | 1 | 14 | 9 | 3481.1 | 2983.8 | 3481.1
CH | 1 | 14 | 10 | 3495.45 | 2996.1 | 3495.45
CH | 1 | 14 | 11 | 3494.75 | 2995.5 | 3494.75
CH | 1 | 14 | 12 | 3489.5 | 2991 | 3489.5
CH | 1 | 14 | 13 | 3488.45 | 2990.1 | 3488.45
CH | 1 | 14 | 14 | 3488.45 | 2990.1 | 3488.45
CH | 1 | 14 | 15 | 3491.95 | 2993.1 | 3491.95
CH | 1 | 14 | 16 | 3507 | 3006 | 3507
CH | 1 | 14 | 17 | 3516.1 | 3013.8 | 3516.1
CH | 1 | 14 | 18 | 3516.1 | 3013.8 | 3516.1
CH | 1 | 14 | 19 | 3497.55 | 2997.9 | 3497.55
CH | 1 | 14 | 20 | 3383.8 | 2900.4 | 3383.8
CH | 1 | 14 | 21 | 3119.9 | 2674.2 | 3119.9
CH | 1 | 14 | 22 | 2969.4 | 2545.2 | 2969.4
CH | 1 | 14 | 23 | 2838.15 | 2432.7 | 2838.15
CH | 1 | 14 | 24 | 2814.35 | 2412.3 | 2814.35
CH | 1 | 15 | 1 | 2804.2 | 2403.6 | 2804.2
CH | 1 | 15 | 2 | 2791.95 | 2393.1 | 2791.95
CH | 1 | 15 | 3 | 2788.1 | 2389.8 | 2788.1
CH | 1 | 15 | 4 | 2796.85 | 2397.3 | 2796.85
CH | 1 | 15 | 5 | 2914.8 | 2498.4 | 2914.8
CH | 1 | 15 | 6 | 3162.25 | 2710.5 | 3162.25
CH | 1 | 15 | 7 | 3379.95 | 2897.1 | 3379.95
CH | 1 | 15 | 8 | 3473.75 | 2977.5 | 3473.75
CH | 1 | 15 | 9 | 3482.85 | 2985.3 | 3482.85
CH | 1 | 15 | 10 | 3495.45 | 2996.1 | 3495.45
CH | 1 | 15 | 11 | 3496.15 | 2996.7 | 3496.15
CH | 1 | 15 | 12 | 3496.15 | 2996.7 | 3496.15
CH | 1 | 15 | 13 | 3493.35 | 2994.3 | 3493.35
CH | 1 | 15 | 14 | 3493.35 | 2994.3 | 3493.35
CH | 1 | 15 | 15 | 3493.35 | 2994.3 | 3493.35
CH | 1 | 15 | 16 | 3508.4 | 3007.2 | 3508.4
CH | 1 | 15 | 17 | 3516.1 | 3013.8 | 3516.1
CH | 1 | 15 | 18 | 3516.1 | 3013.8 | 3516.1
CH | 1 | 15 | 19 | 3497.55 | 2997.9 | 3497.55
CH | 1 | 15 | 20 | 3383.8 | 2900.4 | 3383.8
CH | 1 | 15 | 21 | 3119.9 | 2674.2 | 3119.9
CH | 1 | 15 | 22 | 2969.4 | 2545.2 | 2969.4
CH | 1 | 15 | 23 | 2838.15 | 2432.7 | 2838.15
CH | 1 | 15 | 24 | 2814.35 | 2412.3 | 2814.35
CH | 1 | 16 | 1 | 2804.2 | 2403.6 | 2804.2
CH | 1 | 16 | 2 | 2791.95 | 2393.1 | 2791.95
CH | 1 | 16 | 3 | 2788.1 | 2389.8 | 2788.1
CH | 1 | 16 | 4 | 2796.85 | 2397.3 | 2796.85
CH | 1 | 16 | 5 | 2914.8 | 2498.4 | 2914.8
CH | 1 | 16 | 6 | 3162.25 | 2710.5 | 3162.25
CH | 1 | 16 | 7 | 3379.95 | 2897.1 | 3379.95
CH | 1 | 16 | 8 | 3473.75 | 2977.5 | 3473.75
CH | 1 | 16 | 9 | 3487.05 | 2988.9 | 3487.05
CH | 1 | 16 | 10 | 3495.45 | 2996.1 | 3495.45
CH | 1 | 16 | 11 | 3496.15 | 2996.7 | 3496.15
CH | 1 | 16 | 12 | 3496.15 | 2996.7 | 3496.15
CH | 1 | 16 | 13 | 3493.35 | 2994.3 | 3493.35
CH | 1 | 16 | 14 | 3493.35 | 2994.3 | 3493.35
CH | 1 | 16 | 15 | 3493.35 | 2994.3 | 3493.35
CH | 1 | 16 | 16 | 3508.4 | 3007.2 | 3508.4
CH | 1 | 16 | 17 | 3516.1 | 3013.8 | 3516.1
CH | 1 | 16 | 18 | 3516.1 | 3013.8 | 3516.1
CH | 1 | 16 | 19 | 3497.9 | 2998.2 | 3497.9
CH | 1 | 16 | 20 | 3384.15 | 2900.7 | 3384.15
CH | 1 | 16 | 21 | 3123.75 | 2677.5 | 3123.75
CH | 1 | 16 | 22 | 2973.6 | 2548.8 | 2973.6
CH | 1 | 16 | 23 | 2842.35 | 2436.3 | 2842.35
CH | 1 | 16 | 24 | 2818.55 | 2415.9 | 2818.55
CH | 1 | 17 | 1 | 2811.9 | 2410.2 | 2811.9
CH | 1 | 17 | 2 | 2800 | 2400 | 2800
CH | 1 | 17 | 3 | 2792.3 | 2393.4 | 2792.3
CH | 1 | 17 | 4 | 2804.9 | 2404.2 | 2804.9
CH | 1 | 17 | 5 | 2922.85 | 2505.3 | 2922.85
CH | 1 | 17 | 6 | 3170.3 | 2717.4 | 3170.3
CH | 1 | 17 | 7 | 3388 | 2904 | 3388
CH | 1 | 17 | 8 | 3481.8 | 2984.4 | 3481.8
CH | 1 | 17 | 9 | 3490.9 | 2992.2 | 3490.9
CH | 1 | 17 | 10 | 3499.65 | 2999.7 | 3499.65
CH | 1 | 17 | 11 | 3496.15 | 2996.7 | 3496.15
CH | 1 | 17 | 12 | 3496.15 | 2996.7 | 3496.15
CH | 1 | 17 | 13 | 3493.35 | 2994.3 | 3493.35
CH | 1 | 17 | 14 | 3493.35 | 2994.3 | 3493.35
CH | 1 | 17 | 15 | 3493.35 | 2994.3 | 3493.35
CH | 1 | 17 | 16 | 3508.4 | 3007.2 | 3508.4
CH | 1 | 17 | 17 | 3516.1 | 3013.8 | 3516.1
CH | 1 | 17 | 18 | 3516.1 | 3013.8 | 3516.1
CH | 1 | 17 | 19 | 3497.9 | 2998.2 | 3497.9
CH | 1 | 17 | 20 | 3384.15 | 2900.7 | 3384.15
CH | 1 | 17 | 21 | 3120.25 | 2674.5 | 3120.25
CH | 1 | 17 | 22 | 2969.75 | 2545.5 | 2969.75
CH | 1 | 17 | 23 | 2838.5 | 2433 | 2838.5
CH | 1 | 17 | 24 | 2822.4 | 2419.2 | 2822.4
CH | 1 | 18 | 1 | 2811.9 | 2410.2 | 2811.9
CH | 1 | 18 | 2 | 2796.15 | 2396.7 | 2796.15
CH | 1 | 18 | 3 | 2796.15 | 2396.7 | 2796.15
CH | 1 | 18 | 4 | 2804.9 | 2404.2 | 2804.9
CH | 1 | 18 | 5 | 2922.85 | 2505.3 | 2922.85
CH | 1 | 18 | 6 | 3170.3 | 2717.4 | 3170.3
CH | 1 | 18 | 7 | 3388 | 2904 | 3388
CH | 1 | 18 | 8 | 3481.8 | 2984.4 | 3481.8
CH | 1 | 18 | 9 | 3490.9 | 2992.2 | 3490.9
CH | 1 | 18 | 10 | 3503.15 | 3002.7 | 3503.15
CH | 1 | 18 | 11 | 3500.35 | 3000.3 | 3500.35
CH | 1 | 18 | 12 | 3496.15 | 2996.7 | 3496.15
CH | 1 | 18 | 13 | 3493.35 | 2994.3 | 3493.35
CH | 1 | 18 | 14 | 3493.35 | 2994.3 | 3493.35
CH | 1 | 18 | 15 | 3493.35 | 2994.3 | 3493.35
CH | 1 | 18 | 16 | 3508.4 | 3007.2 | 3508.4
CH | 1 | 18 | 17 | 3516.1 | 3013.8 | 3516.1
CH | 1 | 18 | 18 | 3516.45 | 3014.1 | 3516.45
CH | 1 | 18 | 19 | 3497.9 | 2998.2 | 3497.9
CH | 1 | 18 | 20 | 3384.15 | 2900.7 | 3384.15
CH | 1 | 18 | 21 | 3120.25 | 2674.5 | 3120.25
CH | 1 | 18 | 22 | 2969.75 | 2545.5 | 2969.75
CH | 1 | 18 | 23 | 2838.5 | 2433 | 2838.5
CH | 1 | 18 | 24 | 2788.1 | 2389.8 | 2788.1
CH | 1 | 19 | 1 | 2757.65 | 2363.7 | 2757.65
CH | 1 | 19 | 2 | 2745.05 | 2352.9 | 2745.05
CH | 1 | 19 | 3 | 2737.35 | 2346.3 | 2737.35
CH | 1 | 19 | 4 | 2737.35 | 2346.3 | 2737.35
CH | 1 | 19 | 5 | 2746.8 | 2354.4 | 2746.8
CH | 1 | 19 | 6 | 2665.95 | 2285.1 | 2665.95
CH | 1 | 19 | 7 | 2741.2 | 2349.6 | 2741.2
CH | 1 | 19 | 8 | 2913.4 | 2497.2 | 2913.4
CH | 1 | 19 | 9 | 2984.45 | 2558.1 | 2984.45
CH | 1 | 19 | 10 | 3036.25 | 2602.5 | 3036.25
CH | 1 | 19 | 11 | 3040.45 | 2606.1 | 3040.45
CH | 1 | 19 | 12 | 3040.45 | 2606.1 | 3040.45
CH | 1 | 19 | 13 | 3032.75 | 2599.5 | 3032.75
CH | 1 | 19 | 14 | 3035.9 | 2602.2 | 3035.9
CH | 1 | 19 | 15 | 3035.9 | 2602.2 | 3035.9
CH | 1 | 19 | 16 | 3085.6 | 2644.8 | 3085.6
CH | 1 | 19 | 17 | 3149.65 | 2699.7 | 3149.65
CH | 1 | 19 | 18 | 3141.95 | 2693.1 | 3141.95
CH | 1 | 19 | 19 | 3118.85 | 2673.3 | 3118.85
CH | 1 | 19 | 20 | 3019.45 | 2588.1 | 3019.45
CH | 1 | 19 | 21 | 2916.55 | 2499.9 | 2916.55
CH | 1 | 19 | 22 | 2775.85 | 2379.3 | 2775.85
CH | 1 | 19 | 23 | 2665.95 | 2285.1 | 2665.95
CH | 1 | 19 | 24 | 2759.4 | 2365.2 | 2759.4
CH | 1 | 20 | 1 | 2741.55 | 2349.9 | 2741.55
CH | 1 | 20 | 2 | 2723.7 | 2334.6 | 2723.7
CH | 1 | 20 | 3 | 2721.25 | 2332.5 | 2721.25
CH | 1 | 20 | 4 | 2726.85 | 2337.3 | 2726.85
CH | 1 | 20 | 5 | 2732.45 | 2342.1 | 2732.45
CH | 1 | 20 | 6 | 2665.95 | 2285.1 | 2665.95
CH | 1 | 20 | 7 | 2735.25 | 2344.5 | 2735.25
CH | 1 | 20 | 8 | 2913.4 | 2497.2 | 2913.4
CH | 1 | 20 | 9 | 2984.45 | 2558.1 | 2984.45
CH | 1 | 20 | 10 | 3036.25 | 2602.5 | 3036.25
CH | 1 | 20 | 11 | 3026.45 | 2594.1 | 3026.45
CH | 1 | 20 | 12 | 3022.95 | 2591.1 | 3022.95
CH | 1 | 20 | 13 | 3007.55 | 2577.9 | 3007.55
CH | 1 | 20 | 14 | 3014.9 | 2584.2 | 3014.9
CH | 1 | 20 | 15 | 3014.9 | 2584.2 | 3014.9
CH | 1 | 20 | 16 | 3074.4 | 2635.2 | 3074.4
CH | 1 | 20 | 17 | 3134.25 | 2686.5 | 3134.25
CH | 1 | 20 | 18 | 3135.65 | 2687.7 | 3135.65
CH | 1 | 20 | 19 | 3123.4 | 2677.2 | 3123.4
CH | 1 | 20 | 20 | 3029.6 | 2596.8 | 3029.6
CH | 1 | 20 | 21 | 2926.7 | 2508.6 | 2926.7
CH | 1 | 20 | 22 | 2788.8 | 2390.4 | 2788.8
CH | 1 | 20 | 23 | 2675.75 | 2293.5 | 2675.75
CH | 1 | 20 | 24 | 2810.5 | 2409 | 2810.5
CH | 1 | 21 | 1 | 2802.1 | 2401.8 | 2802.1
CH | 1 | 21 | 2 | 2791.95 | 2393.1 | 2791.95
CH | 1 | 21 | 3 | 2788.1 | 2389.8 | 2788.1
CH | 1 | 21 | 4 | 2796.85 | 2397.3 | 2796.85
CH | 1 | 21 | 5 | 2914.8 | 2498.4 | 2914.8
CH | 1 | 21 | 6 | 3162.25 | 2710.5 | 3162.25
CH | 1 | 21 | 7 | 3379.95 | 2897.1 | 3379.95
CH | 1 | 21 | 8 | 3473.75 | 2977.5 | 3473.75
CH | 1 | 21 | 9 | 3482.85 | 2985.3 | 3482.85
CH | 1 | 21 | 10 | 3495.45 | 2996.1 | 3495.45
CH | 1 | 21 | 11 | 3496.15 | 2996.7 | 3496.15
CH | 1 | 21 | 12 | 3496.15 | 2996.7 | 3496.15
CH | 1 | 21 | 13 | 3488.45 | 2990.1 | 3488.45
CH | 1 | 21 | 14 | 3485.65 | 2987.7 | 3485.65
CH | 1 | 21 | 15 | 3485.65 | 2987.7 | 3485.65
CH | 1 | 21 | 16 | 3500.7 | 3000.6 | 3500.7
CH | 1 | 21 | 17 | 3505.6 | 3004.8 | 3505.6
CH | 1 | 21 | 18 | 3516.1 | 3013.8 | 3516.1
CH | 1 | 21 | 19 | 3497.55 | 2997.9 | 3497.55
CH | 1 | 21 | 20 | 3383.8 | 2900.4 | 3383.8
CH | 1 | 21 | 21 | 3119.9 | 2674.2 | 3119.9
CH | 1 | 21 | 22 | 2969.4 | 2545.2 | 2969.4
CH | 1 | 21 | 23 | 2838.15 | 2432.7 | 2838.15
CH | 1 | 21 | 24 | 2812.6 | 2410.8 | 2812.6
CH | 1 | 22 | 1 | 2802.1 | 2401.8 | 2802.1
CH | 1 | 22 | 2 | 2791.95 | 2393.1 | 2791.95
CH | 1 | 22 | 3 | 2788.1 | 2389.8 | 2788.1
CH | 1 | 22 | 4 | 2793.35 | 2394.3 | 2793.35
CH | 1 | 22 | 5 | 2919 | 2502 | 2919
CH | 1 | 22 | 6 | 3166.45 | 2714.1 | 3166.45
CH | 1 | 22 | 7 | 3374.35 | 2892.3 | 3374.35
CH | 1 | 22 | 8 | 3468.15 | 2972.7 | 3468.15
CH | 1 | 22 | 9 | 3476.9 | 2980.2 | 3476.9
CH | 1 | 22 | 10 | 3493.7 | 2994.6 | 3493.7
CH | 1 | 22 | 11 | 3488.45 | 2990.1 | 3488.45
CH | 1 | 22 | 12 | 3480.05 | 2982.9 | 3480.05
CH | 1 | 22 | 13 | 3468.5 | 2973 | 3468.5
CH | 1 | 22 | 14 | 3465.35 | 2970.3 | 3465.35
CH | 1 | 22 | 15 | 3465.35 | 2970.3 | 3465.35
CH | 1 | 22 | 16 | 3469.9 | 2974.2 | 3469.9
CH | 1 | 22 | 17 | 3484.6 | 2986.8 | 3484.6
CH | 1 | 22 | 18 | 3505.6 | 3004.8 | 3505.6
CH | 1 | 22 | 19 | 3497.55 | 2997.9 | 3497.55
CH | 1 | 22 | 20 | 3383.8 | 2900.4 | 3383.8
CH | 1 | 22 | 21 | 3119.9 | 2674.2 | 3119.9
CH | 1 | 22 | 22 | 2969.4 | 2545.2 | 2969.4
CH | 1 | 22 | 23 | 2838.15 | 2432.7 | 2838.15
CH | 1 | 22 | 24 | 2814.35 | 2412.3 | 2814.35
CH | 1 | 23 | 1 | 2804.2 | 2403.6 | 2804.2
CH | 1 | 23 | 2 | 2791.95 | 2393.1 | 2791.95
CH | 1 | 23 | 3 | 2792.3 | 2393.4 | 2792.3
CH | 1 | 23 | 4 | 2801.05 | 2400.9 | 2801.05
CH | 1 | 23 | 5 | 2919 | 2502 | 2919
CH | 1 | 23 | 6 | 3166.45 | 2714.1 | 3166.45
CH | 1 | 23 | 7 | 3384.5 | 2901 | 3384.5
CH | 1 | 23 | 8 | 3477.95 | 2981.1 | 3477.95
CH | 1 | 23 | 9 | 3482.85 | 2985.3 | 3482.85
CH | 1 | 23 | 10 | 3495.45 | 2996.1 | 3495.45
CH | 1 | 23 | 11 | 3496.15 | 2996.7 | 3496.15
CH | 1 | 23 | 12 | 3494.75 | 2995.5 | 3494.75
CH | 1 | 23 | 13 | 3485.65 | 2987.7 | 3485.65
CH | 1 | 23 | 14 | 3485.65 | 2987.7 | 3485.65
CH | 1 | 23 | 15 | 3485.65 | 2987.7 | 3485.65
CH | 1 | 23 | 16 | 3500.7 | 3000.6 | 3500.7
CH | 1 | 23 | 17 | 3516.1 | 3013.8 | 3516.1
CH | 1 | 23 | 18 | 3516.1 | 3013.8 | 3516.1
CH | 1 | 23 | 19 | 3497.55 | 2997.9 | 3497.55
CH | 1 | 23 | 20 | 3383.8 | 2900.4 | 3383.8
CH | 1 | 23 | 21 | 3119.9 | 2674.2 | 3119.9
CH | 1 | 23 | 22 | 2969.4 | 2545.2 | 2969.4
CH | 1 | 23 | 23 | 2838.15 | 2432.7 | 2838.15
CH | 1 | 23 | 24 | 2814.35 | 2412.3 | 2814.35
CH | 1 | 24 | 1 | 2804.2 | 2403.6 | 2804.2
CH | 1 | 24 | 2 | 2791.95 | 2393.1 | 2791.95
CH | 1 | 24 | 3 | 2788.1 | 2389.8 | 2788.1
CH | 1 | 24 | 4 | 2796.85 | 2397.3 | 2796.85
CH | 1 | 24 | 5 | 2914.8 | 2498.4 | 2914.8
CH | 1 | 24 | 6 | 3162.25 | 2710.5 | 3162.25
CH | 1 | 24 | 7 | 3379.95 | 2897.1 | 3379.95
CH | 1 | 24 | 8 | 3473.75 | 2977.5 | 3473.75
CH | 1 | 24 | 9 | 3482.85 | 2985.3 | 3482.85
CH | 1 | 24 | 10 | 3495.45 | 2996.1 | 3495.45
CH | 1 | 24 | 11 | 3496.15 | 2996.7 | 3496.15
CH | 1 | 24 | 12 | 3496.15 | 2996.7 | 3496.15
CH | 1 | 24 | 13 | 3493.35 | 2994.3 | 3493.35
CH | 1 | 24 | 14 | 3493.35 | 2994.3 | 3493.35
CH | 1 | 24 | 15 | 3493.35 | 2994.3 | 3493.35
CH | 1 | 24 | 16 | 3508.4 | 3007.2 | 3508.4
CH | 1 | 24 | 17 | 3516.1 | 3013.8 | 3516.1
CH | 1 | 24 | 18 | 3516.1 | 3013.8 | 3516.1
CH | 1 | 24 | 19 | 3497.55 | 2997.9 | 3497.55
CH | 1 | 24 | 20 | 3383.8 | 2900.4 | 3383.8
CH | 1 | 24 | 21 | 3119.9 | 2674.2 | 3119.9
CH | 1 | 24 | 22 | 2969.4 | 2545.2 | 2969.4
CH | 1 | 24 | 23 | 2838.15 | 2432.7 | 2838.15
CH | 1 | 24 | 24 | 2814.35 | 2412.3 | 2814.35
CH | 1 | 25 | 1 | 2804.2 | 2403.6 | 2804.2
CH | 1 | 25 | 2 | 2791.95 | 2393.1 | 2791.95
CH | 1 | 25 | 3 | 2788.1 | 2389.8 | 2788.1
CH | 1 | 25 | 4 | 2796.85 | 2397.3 | 2796.85
CH | 1 | 25 | 5 | 2914.8 | 2498.4 | 2914.8
CH | 1 | 25 | 6 | 3162.25 | 2710.5 | 3162.25
CH | 1 | 25 | 7 | 3379.95 | 2897.1 | 3379.95
CH | 1 | 25 | 8 | 3473.75 | 2977.5 | 3473.75
CH | 1 | 25 | 9 | 3482.85 | 2985.3 | 3482.85
CH | 1 | 25 | 10 | 3495.45 | 2996.1 | 3495.45
CH | 1 | 25 | 11 | 3496.15 | 2996.7 | 3496.15
CH | 1 | 25 | 12 | 3496.15 | 2996.7 | 3496.15
CH | 1 | 25 | 13 | 3493.35 | 2994.3 | 3493.35
CH | 1 | 25 | 14 | 3493.35 | 2994.3 | 3493.35
CH | 1 | 25 | 15 | 3493.35 | 2994.3 | 3493.35
CH | 1 | 25 | 16 | 3508.4 | 3007.2 | 3508.4
CH | 1 | 25 | 17 | 3516.1 | 3013.8 | 3516.1
CH | 1 | 25 | 18 | 3516.1 | 3013.8 | 3516.1
CH | 1 | 25 | 19 | 3497.55 | 2997.9 | 3497.55
CH | 1 | 25 | 20 | 3383.8 | 2900.4 | 3383.8
CH | 1 | 25 | 21 | 3119.9 | 2674.2 | 3119.9
CH | 1 | 25 | 22 | 2969.4 | 2545.2 | 2969.4
CH | 1 | 25 | 23 | 2838.15 | 2432.7 | 2838.15
CH | 1 | 25 | 24 | 2788.1 | 2389.8 | 2788.1
CH | 1 | 26 | 1 | 2757.65 | 2363.7 | 2757.65
CH | 1 | 26 | 2 | 2745.05 | 2352.9 | 2745.05
CH | 1 | 26 | 3 | 2737.35 | 2346.3 | 2737.35
CH | 1 | 26 | 4 | 2737.35 | 2346.3 | 2737.35
CH | 1 | 26 | 5 | 2746.8 | 2354.4 | 2746.8
CH | 1 | 26 | 6 | 2665.95 | 2285.1 | 2665.95
CH | 1 | 26 | 7 | 2741.2 | 2349.6 | 2741.2
CH | 1 | 26 | 8 | 2913.4 | 2497.2 | 2913.4
CH | 1 | 26 | 9 | 2984.45 | 2558.1 | 2984.45
CH | 1 | 26 | 10 | 3036.25 | 2602.5 | 3036.25
CH | 1 | 26 | 11 | 3040.45 | 2606.1 | 3040.45
CH | 1 | 26 | 12 | 3040.45 | 2606.1 | 3040.45
CH | 1 | 26 | 13 | 3037.65 | 2603.7 | 3037.65
CH | 1 | 26 | 14 | 3045 | 2610 | 3045
CH | 1 | 26 | 15 | 3045 | 2610 | 3045
CH | 1 | 26 | 16 | 3087.35 | 2646.3 | 3087.35
CH | 1 | 26 | 17 | 3154.55 | 2703.9 | 3154.55
CH | 1 | 26 | 18 | 3141.95 | 2693.1 | 3141.95
CH | 1 | 26 | 19 | 3123.4 | 2677.2 | 3123.4
CH | 1 | 26 | 20 | 3029.6 | 2596.8 | 3029.6
CH | 1 | 26 | 21 | 2926.7 | 2508.6 | 2926.7
CH | 1 | 26 | 22 | 2788.8 | 2390.4 | 2788.8
CH | 1 | 26 | 23 | 2675.75 | 2293.5 | 2675.75
CH | 1 | 26 | 24 | 2788.1 | 2389.8 | 2788.1
CH | 1 | 27 | 1 | 2757.65 | 2363.7 | 2757.65
CH | 1 | 27 | 2 | 2745.05 | 2352.9 | 2745.05
CH | 1 | 27 | 3 | 2737.35 | 2346.3 | 2737.35
CH | 1 | 27 | 4 | 2737.35 | 2346.3 | 2737.35
CH | 1 | 27 | 5 | 2746.8 | 2354.4 | 2746.8
CH | 1 | 27 | 6 | 2665.95 | 2285.1 | 2665.95
CH | 1 | 27 | 7 | 2741.2 | 2349.6 | 2741.2
CH | 1 | 27 | 8 | 2913.4 | 2497.2 | 2913.4
CH | 1 | 27 | 9 | 2984.45 | 2558.1 | 2984.45
CH | 1 | 27 | 10 | 3036.25 | 2602.5 | 3036.25
CH | 1 | 27 | 11 | 3029.25 | 2596.5 | 3029.25
CH | 1 | 27 | 12 | 3010 | 2580 | 3010
CH | 1 | 27 | 13 | 2998.8 | 2570.4 | 2998.8
CH | 1 | 27 | 14 | 3003.35 | 2574.3 | 3003.35
CH | 1 | 27 | 15 | 3006.15 | 2576.7 | 3006.15
CH | 1 | 27 | 16 | 3049.9 | 2614.2 | 3049.9
CH | 1 | 27 | 17 | 3121.65 | 2675.7 | 3121.65
CH | 1 | 27 | 18 | 3109.05 | 2664.9 | 3109.05
CH | 1 | 27 | 19 | 3100.65 | 2657.7 | 3100.65
CH | 1 | 27 | 20 | 3001.6 | 2572.8 | 3001.6
CH | 1 | 27 | 21 | 2899.05 | 2484.9 | 2899.05
CH | 1 | 27 | 22 | 2760.8 | 2366.4 | 2760.8
CH | 1 | 27 | 23 | 2648.1 | 2269.8 | 2648.1
CH | 1 | 27 | 24 | 2778.3 | 2381.4 | 2778.3
CH | 1 | 28 | 1 | 2774.1 | 2377.8 | 2774.1
CH | 1 | 28 | 2 | 2749.25 | 2356.5 | 2749.25
CH | 1 | 28 | 3 | 2745.4 | 2353.2 | 2745.4
CH | 1 | 28 | 4 | 2755.2 | 2361.6 | 2755.2
CH | 1 | 28 | 5 | 2896.6 | 2482.8 | 2896.6
CH | 1 | 28 | 6 | 3162.6 | 2710.8 | 3162.6
CH | 1 | 28 | 7 | 3372.95 | 2891.1 | 3372.95
CH | 1 | 28 | 8 | 3466.05 | 2970.9 | 3466.05
CH | 1 | 28 | 9 | 3475.15 | 2978.7 | 3475.15
CH | 1 | 28 | 10 | 3487.4 | 2989.2 | 3487.4
CH | 1 | 28 | 11 | 3471.3 | 2975.4 | 3471.3
CH | 1 | 28 | 12 | 3457.65 | 2963.7 | 3457.65
CH | 1 | 28 | 13 | 3433.15 | 2942.7 | 3433.15
CH | 1 | 28 | 14 | 3427.55 | 2937.9 | 3427.55
CH | 1 | 28 | 15 | 3419.85 | 2931.3 | 3419.85
CH | 1 | 28 | 16 | 3433.15 | 2942.7 | 3433.15
CH | 1 | 28 | 17 | 3476.55 | 2979.9 | 3476.55
CH | 1 | 28 | 18 | 3501.75 | 3001.5 | 3501.75
CH | 1 | 28 | 19 | 3479 | 2982 | 3479
CH | 1 | 28 | 20 | 3363.85 | 2883.3 | 3363.85
CH | 1 | 28 | 21 | 3114.3 | 2669.4 | 3114.3
CH | 1 | 28 | 22 | 2969.4 | 2545.2 | 2969.4
CH | 1 | 28 | 23 | 2838.15 | 2432.7 | 2838.15
CH | 1 | 28 | 24 | 2814.7 | 2412.6 | 2814.7
CH | 1 | 29 | 1 | 2799.3 | 2399.4 | 2799.3
CH | 1 | 29 | 2 | 2777.25 | 2380.5 | 2777.25
CH | 1 | 29 | 3 | 2766.05 | 2370.9 | 2766.05
CH | 1 | 29 | 4 | 2762.55 | 2367.9 | 2762.55
CH | 1 | 29 | 5 | 2896.6 | 2482.8 | 2896.6
CH | 1 | 29 | 6 | 3156.65 | 2705.7 | 3156.65
CH | 1 | 29 | 7 | 3363.85 | 2883.3 | 3363.85
CH | 1 | 29 | 8 | 3452.4 | 2959.2 | 3452.4
CH | 1 | 29 | 9 | 3452.75 | 2959.5 | 3452.75
CH | 1 | 29 | 10 | 3433.5 | 2943 | 3433.5
CH | 1 | 29 | 11 | 3408.3 | 2921.4 | 3408.3
CH | 1 | 29 | 12 | 3398.85 | 2913.3 | 3398.85
CH | 1 | 29 | 13 | 3385.2 | 2901.6 | 3385.2
CH | 1 | 29 | 14 | 3385.2 | 2901.6 | 3385.2
CH | 1 | 29 | 15 | 3394.65 | 2909.7 | 3394.65
CH | 1 | 29 | 16 | 3407.6 | 2920.8 | 3407.6
CH | 1 | 29 | 17 | 3409.7 | 2922.6 | 3409.7
CH | 1 | 29 | 18 | 3414.95 | 2927.1 | 3414.95
CH | 1 | 29 | 19 | 3397.8 | 2912.4 | 3397.8
CH | 1 | 29 | 20 | 3284.75 | 2815.5 | 3284.75
CH | 1 | 29 | 21 | 3048.85 | 2613.3 | 3048.85
CH | 1 | 29 | 22 | 2892.4 | 2479.2 | 2892.4
CH | 1 | 29 | 23 | 2779.7 | 2382.6 | 2779.7
CH | 1 | 29 | 24 | 2713.9 | 2326.2 | 2713.9
CH | 1 | 30 | 1 | 2676.8 | 2294.4 | 2676.8
CH | 1 | 30 | 2 | 2616.25 | 2242.5 | 2616.25
CH | 1 | 30 | 3 | 2631.3 | 2255.4 | 2631.3
CH | 1 | 30 | 4 | 2617.3 | 2243.4 | 2617.3
CH | 1 | 30 | 5 | 2795.45 | 2396.1 | 2795.45
CH | 1 | 30 | 6 | 3092.95 | 2651.1 | 3092.95
CH | 1 | 30 | 7 | 3325.7 | 2850.6 | 3325.7
CH | 1 | 30 | 8 | 3422.3 | 2933.4 | 3422.3
CH | 1 | 30 | 9 | 3410.05 | 2922.9 | 3410.05
CH | 1 | 30 | 10 | 3385.2 | 2901.6 | 3385.2
CH | 1 | 30 | 11 | 3362.1 | 2881.8 | 3362.1
CH | 1 | 30 | 12 | 3345.65 | 2867.7 | 3345.65
CH | 1 | 30 | 13 | 3307.85 | 2835.3 | 3307.85
CH | 1 | 30 | 14 | 3287.2 | 2817.6 | 3287.2
CH | 1 | 30 | 15 | 3276.35 | 2808.3 | 3276.35
CH | 1 | 30 | 16 | 3276.35 | 2808.3 | 3276.35
CH | 1 | 30 | 17 | 3287.9 | 2818.2 | 3287.9
CH | 1 | 30 | 18 | 3304.7 | 2832.6 | 3304.7
CH | 1 | 30 | 19 | 3308.2 | 2835.6 | 3308.2
CH | 1 | 30 | 20 | 3257.1 | 2791.8 | 3257.1
CH | 1 | 30 | 21 | 3057.6 | 2620.8 | 3057.6
CH | 1 | 30 | 22 | 2861.6 | 2452.8 | 2861.6
CH | 1 | 30 | 23 | 2746.8 | 2354.4 | 2746.8
CH | 1 | 30 | 24 | 2647.4 | 2269.2 | 2647.4
CH | 1 | 31 | 1 | 2615.9 | 2242.2 | 2615.9
CH | 1 | 31 | 2 | 2620.1 | 2245.8 | 2620.1
CH | 1 | 31 | 3 | 2642.15 | 2264.7 | 2642.15
CH | 1 | 31 | 4 | 2697.45 | 2312.1 | 2697.45
CH | 1 | 31 | 5 | 2878.05 | 2466.9 | 2878.05
CH | 1 | 31 | 6 | 3168.2 | 2715.6 | 3168.2
CH | 1 | 31 | 7 | 3364.9 | 2884.2 | 3364.9
CH | 1 | 31 | 8 | 3456.6 | 2962.8 | 3456.6
CH | 1 | 31 | 9 | 3457.3 | 2963.4 | 3457.3
CH | 1 | 31 | 10 | 3422.65 | 2933.7 | 3422.65
CH | 1 | 31 | 11 | 3388 | 2904 | 3388
CH | 1 | 31 | 12 | 3377.5 | 2895 | 3377.5
CH | 1 | 31 | 13 | 3343.55 | 2865.9 | 3343.55
CH | 1 | 31 | 14 | 3341.1 | 2863.8 | 3341.1
CH | 1 | 31 | 15 | 3337.95 | 2861.1 | 3337.95
CH | 1 | 31 | 16 | 3340.4 | 2863.2 | 3340.4
CH | 1 | 31 | 17 | 3356.85 | 2877.3 | 3356.85
CH | 1 | 31 | 18 | 3356.85 | 2877.3 | 3356.85
CH | 1 | 31 | 19 | 3344.95 | 2867.1 | 3344.95
CH | 1 | 31 | 20 | 3284.4 | 2815.2 | 3284.4
CH | 1 | 31 | 21 | 3058.3 | 2621.4 | 3058.3
CH | 1 | 31 | 22 | 2888.2 | 2475.6 | 2888.2
CH | 1 | 31 | 23 | 2753.8 | 2360.4 | 2753.8
CH | 1 | 31 | 24 | 2644.95 | 2267.1 | 2644.95
CH | 2 | 1 | 1 | 2613.8 | 2240.4 | 2613.8
CH | 2 | 1 | 2 | 2565.85 | 2199.3 | 2565.85
CH | 2 | 1 | 3 | 2585.1 | 2215.8 | 2585.1
CH | 2 | 1 | 4 | 2594.9 | 2224.2 | 2594.9
CH | 2 | 1 | 5 | 2755.9 | 2362.2 | 2755.9
CH | 2 | 1 | 6 | 3037.3 | 2603.4 | 3037.3
CH | 2 | 1 | 7 | 3269.35 | 2802.3 | 3269.35
CH | 2 | 1 | 8 | 3418.45 | 2930.1 | 3418.45
CH | 2 | 1 | 9 | 3403.05 | 2916.9 | 3403.05
CH | 2 | 1 | 10 | 3393.95 | 2909.1 | 3393.95
CH | 2 | 1 | 11 | 3390.45 | 2906.1 | 3390.45
CH | 2 | 1 | 12 | 3385.55 | 2901.9 | 3385.55
CH | 2 | 1 | 13 | 3380.3 | 2897.4 | 3380.3
CH | 2 | 1 | 14 | 3380.3 | 2897.4 | 3380.3
CH | 2 | 1 | 15 | 3377.5 | 2895 | 3377.5
CH | 2 | 1 | 16 | 3377.5 | 2895 | 3377.5
CH | 2 | 1 | 17 | 3375.75 | 2893.5 | 3375.75
CH | 2 | 1 | 18 | 3369.1 | 2887.8 | 3369.1
CH | 2 | 1 | 19 | 3346.35 | 2868.3 | 3346.35
CH | 2 | 1 | 20 | 3285.8 | 2816.4 | 3285.8
CH | 2 | 1 | 21 | 3061.45 | 2624.1 | 3061.45
CH | 2 | 1 | 22 | 2889.6 | 2476.8 | 2889.6
CH | 2 | 1 | 23 | 2751.35 | 2358.3 | 2751.35
CH | 2 | 1 | 24 | 2591.05 | 2220.9 | 2591.05
CH | 2 | 2 | 1 | 2537.85 | 2175.3 | 2537.85
CH | 2 | 2 | 2 | 2472.4 | 2119.2 | 2472.4
CH | 2 | 2 | 3 | 2473.8 | 2120.4 | 2473.8
CH | 2 | 2 | 4 | 2526.65 | 2165.7 | 2526.65
CH | 2 | 2 | 5 | 2620.45 | 2246.1 | 2620.45
CH | 2 | 2 | 6 | 2550.8 | 2186.4 | 2550.8
CH | 2 | 2 | 7 | 2670.15 | 2288.7 | 2670.15
CH | 2 | 2 | 8 | 2853.2 | 2445.6 | 2853.2
CH | 2 | 2 | 9 | 2955.4 | 2533.2 | 2955.4
CH | 2 | 2 | 10 | 3046.05 | 2610.9 | 3046.05
CH | 2 | 2 | 11 | 3052 | 2616 | 3052
CH | 2 | 2 | 12 | 3052 | 2616 | 3052
CH | 2 | 2 | 13 | 3036.25 | 2602.5 | 3036.25
CH | 2 | 2 | 14 | 3051.65 | 2615.7 | 3051.65
CH | 2 | 2 | 15 | 3043.95 | 2609.1 | 3043.95
CH | 2 | 2 | 16 | 3094.35 | 2652.3 | 3094.35
CH | 2 | 2 | 17 | 3144.75 | 2695.5 | 3144.75
CH | 2 | 2 | 18 | 3136 | 2688 | 3136
CH | 2 | 2 | 19 | 3117.8 | 2672.4 | 3117.8
CH | 2 | 2 | 20 | 3019.8 | 2588.4 | 3019.8
CH | 2 | 2 | 21 | 2922.15 | 2504.7 | 2922.15
CH | 2 | 2 | 22 | 2788.45 | 2390.1 | 2788.45
CH | 2 | 2 | 23 | 2679.95 | 2297.1 | 2679.95
CH | 2 | 2 | 24 | 2767.8 | 2372.4 | 2767.8
CH | 2 | 3 | 1 | 2740.85 | 2349.3 | 2740.85
CH | 2 | 3 | 2 | 2741.9 | 2350.2 | 2741.9
CH | 2 | 3 | 3 | 2734.55 | 2343.9 | 2734.55
CH | 2 | 3 | 4 | 2743.3 | 2351.4 | 2743.3
CH | 2 | 3 | 5 | 2771.3 | 2375.4 | 2771.3
CH | 2 | 3 | 6 | 2709 | 2322 | 2709
CH | 2 | 3 | 7 | 2779.7 | 2382.6 | 2779.7
CH | 2 | 3 | 8 | 2952.6 | 2530.8 | 2952.6
CH | 2 | 3 | 9 | 3032.75 | 2599.5 | 3032.75
CH | 2 | 3 | 10 | 3075.45 | 2636.1 | 3075.45
CH | 2 | 3 | 11 | 3079.65 | 2639.7 | 3079.65
CH | 2 | 3 | 12 | 3059 | 2622 | 3059
CH | 2 | 3 | 13 | 3053.4 | 2617.2 | 3053.4
CH | 2 | 3 | 14 | 3060.75 | 2623.5 | 3060.75
CH | 2 | 3 | 15 | 3058.65 | 2621.7 | 3058.65
CH | 2 | 3 | 16 | 3098.2 | 2655.6 | 3098.2
CH | 2 | 3 | 17 | 3148.6 | 2698.8 | 3148.6
CH | 2 | 3 | 18 | 3159.45 | 2708.1 | 3159.45
CH | 2 | 3 | 19 | 3141.25 | 2692.5 | 3141.25
CH | 2 | 3 | 20 | 3039.75 | 2605.5 | 3039.75
CH | 2 | 3 | 21 | 2931.25 | 2512.5 | 2931.25
CH | 2 | 3 | 22 | 2793.35 | 2394.3 | 2793.35
CH | 2 | 3 | 23 | 2679.95 | 2297.1 | 2679.95
CH | 2 | 3 | 24 | 2823.45 | 2420.1 | 2823.45
CH | 2 | 4 | 1 | 2812.25 | 2410.5 | 2812.25
CH | 2 | 4 | 2 | 2793.7 | 2394.6 | 2793.7
CH | 2 | 4 | 3 | 2800 | 2400 | 2800
CH | 2 | 4 | 4 | 2813.65 | 2411.7 | 2813.65
CH | 2 | 4 | 5 | 2952.6 | 2530.8 | 2952.6
CH | 2 | 4 | 6 | 3209.85 | 2751.3 | 3209.85
CH | 2 | 4 | 7 | 3442.25 | 2950.5 | 3442.25
CH | 2 | 4 | 8 | 3528.7 | 3024.6 | 3528.7
CH | 2 | 4 | 9 | 3515.4 | 3013.2 | 3515.4
CH | 2 | 4 | 10 | 3490.9 | 2992.2 | 3490.9
CH | 2 | 4 | 11 | 3489.15 | 2990.7 | 3489.15
CH | 2 | 4 | 12 | 3468.85 | 2973.3 | 3468.85
CH | 2 | 4 | 13 | 3458 | 2964 | 3458
CH | 2 | 4 | 14 | 3444 | 2952 | 3444
CH | 2 | 4 | 15 | 3425.1 | 2935.8 | 3425.1
CH | 2 | 4 | 16 | 3435.95 | 2945.1 | 3435.95
CH | 2 | 4 | 17 | 3437.35 | 2946.3 | 3437.35
CH | 2 | 4 | 18 | 3437.35 | 2946.3 | 3437.35
CH | 2 | 4 | 19 | 3412.85 | 2925.3 | 3412.85
CH | 2 | 4 | 20 | 3303.3 | 2831.4 | 3303.3
CH | 2 | 4 | 21 | 3048.15 | 2612.7 | 3048.15
CH | 2 | 4 | 22 | 2899.4 | 2485.2 | 2899.4
CH | 2 | 4 | 23 | 2777.95 | 2381.1 | 2777.95
CH | 2 | 4 | 24 | 2722.3 | 2333.4 | 2722.3
CH | 2 | 5 | 1 | 2685.2 | 2301.6 | 2685.2
CH | 2 | 5 | 2 | 2643.9 | 2266.2 | 2643.9
CH | 2 | 5 | 3 | 2639.7 | 2262.6 | 2639.7
CH | 2 | 5 | 4 | 2644.6 | 2266.8 | 2644.6
CH | 2 | 5 | 5 | 2793.35 | 2394.3 | 2793.35
CH | 2 | 5 | 6 | 3033.45 | 2600.1 | 3033.45
CH | 2 | 5 | 7 | 3277.75 | 2809.5 | 3277.75
CH | 2 | 5 | 8 | 3418.45 | 2930.1 | 3418.45
CH | 2 | 5 | 9 | 3407.95 | 2921.1 | 3407.95
CH | 2 | 5 | 10 | 3393.95 | 2909.1 | 3393.95
CH | 2 | 5 | 11 | 3396.4 | 2911.2 | 3396.4
CH | 2 | 5 | 12 | 3396.4 | 2911.2 | 3396.4
CH | 2 | 5 | 13 | 3391.5 | 2907 | 3391.5
CH | 2 | 5 | 14 | 3391.5 | 2907 | 3391.5
CH | 2 | 5 | 15 | 3391.5 | 2907 | 3391.5
CH | 2 | 5 | 16 | 3423.35 | 2934.3 | 3423.35
CH | 2 | 5 | 17 | 3451.35 | 2958.3 | 3451.35
CH | 2 | 5 | 18 | 3504.2 | 3003.6 | 3504.2
CH | 2 | 5 | 19 | 3482.5 | 2985 | 3482.5
CH | 2 | 5 | 20 | 3359.65 | 2879.7 | 3359.65
CH | 2 | 5 | 21 | 3095.4 | 2653.2 | 3095.4
CH | 2 | 5 | 22 | 2950.15 | 2528.7 | 2950.15
CH | 2 | 5 | 23 | 2822.4 | 2419.2 | 2822.4
CH | 2 | 5 | 24 | 2817.15 | 2414.7 | 2817.15
CH | 2 | 6 | 1 | 2810.5 | 2409 | 2810.5
CH | 2 | 6 | 2 | 2799.65 | 2399.7 | 2799.65
CH | 2 | 6 | 3 | 2799.65 | 2399.7 | 2799.65
CH | 2 | 6 | 4 | 2815.75 | 2413.5 | 2815.75
CH | 2 | 6 | 5 | 2956.45 | 2534.1 | 2956.45
CH | 2 | 6 | 6 | 3213.7 | 2754.6 | 3213.7
CH | 2 | 6 | 7 | 3444 | 2952 | 3444
CH | 2 | 6 | 8 | 3537.1 | 3031.8 | 3537.1
CH | 2 | 6 | 9 | 3544.1 | 3037.8 | 3544.1
CH | 2 | 6 | 10 | 3508.05 | 3006.9 | 3508.05
CH | 2 | 6 | 11 | 3509.1 | 3007.8 | 3509.1
CH | 2 | 6 | 12 | 3503.15 | 3002.7 | 3503.15
CH | 2 | 6 | 13 | 3500.35 | 3000.3 | 3500.35
CH | 2 | 6 | 14 | 3500.35 | 3000.3 | 3500.35
CH | 2 | 6 | 15 | 3491.95 | 2993.1 | 3491.95
CH | 2 | 6 | 16 | 3515.4 | 3013.2 | 3515.4
CH | 2 | 6 | 17 | 3520.3 | 3017.4 | 3520.3
CH | 2 | 6 | 18 | 3526.25 | 3022.5 | 3526.25
CH | 2 | 6 | 19 | 3507.7 | 3006.6 | 3507.7
CH | 2 | 6 | 20 | 3386.25 | 2902.5 | 3386.25
CH | 2 | 6 | 21 | 3122.35 | 2676.3 | 3122.35
CH | 2 | 6 | 22 | 2971.85 | 2547.3 | 2971.85
CH | 2 | 6 | 23 | 2840.95 | 2435.1 | 2840.95
CH | 2 | 6 | 24 | 2827.3 | 2423.4 | 2827.3
CH | 2 | 7 | 1 | 2816.1 | 2413.8 | 2816.1
CH | 2 | 7 | 2 | 2807.7 | 2406.6 | 2807.7
CH | 2 | 7 | 3 | 2807.35 | 2406.3 | 2807.35
CH | 2 | 7 | 4 | 2821.35 | 2418.3 | 2821.35
CH | 2 | 7 | 5 | 2960.3 | 2537.4 | 2960.3
CH | 2 | 7 | 6 | 3219.3 | 2759.4 | 3219.3
CH | 2 | 7 | 7 | 3447.85 | 2955.3 | 3447.85
CH | 2 | 7 | 8 | 3550.4 | 3043.2 | 3550.4
CH | 2 | 7 | 9 | 3555.3 | 3047.4 | 3555.3
CH | 2 | 7 | 10 | 3508.05 | 3006.9 | 3508.05
CH | 2 | 7 | 11 | 3509.1 | 3007.8 | 3509.1
CH | 2 | 7 | 12 | 3509.1 | 3007.8 | 3509.1
CH | 2 | 7 | 13 | 3506.3 | 3005.4 | 3506.3
CH | 2 | 7 | 14 | 3506.3 | 3005.4 | 3506.3
CH | 2 | 7 | 15 | 3506.3 | 3005.4 | 3506.3
CH | 2 | 7 | 16 | 3521.35 | 3018.3 | 3521.35
CH | 2 | 7 | 17 | 3526.25 | 3022.5 | 3526.25
CH | 2 | 7 | 18 | 3526.25 | 3022.5 | 3526.25
CH | 2 | 7 | 19 | 3507.7 | 3006.6 | 3507.7
CH | 2 | 7 | 20 | 3386.25 | 2902.5 | 3386.25
CH | 2 | 7 | 21 | 3122.35 | 2676.3 | 3122.35
CH | 2 | 7 | 22 | 2971.85 | 2547.3 | 2971.85
CH | 2 | 7 | 23 | 2840.95 | 2435.1 | 2840.95
CH | 2 | 7 | 24 | 2830.8 | 2426.4 | 2830.8
CH | 2 | 8 | 1 | 2819.6 | 2416.8 | 2819.6
CH | 2 | 8 | 2 | 2817.15 | 2414.7 | 2817.15
CH | 2 | 8 | 3 | 2807.35 | 2406.3 | 2807.35
CH | 2 | 8 | 4 | 2821.35 | 2418.3 | 2821.35
CH | 2 | 8 | 5 | 2960.3 | 2537.4 | 2960.3
CH | 2 | 8 | 6 | 3219.3 | 2759.4 | 3219.3
CH | 2 | 8 | 7 | 3453.45 | 2960.1 | 3453.45
CH | 2 | 8 | 8 | 3546.2 | 3039.6 | 3546.2
CH | 2 | 8 | 9 | 3555.3 | 3047.4 | 3555.3
CH | 2 | 8 | 10 | 3508.05 | 3006.9 | 3508.05
CH | 2 | 8 | 11 | 3509.1 | 3007.8 | 3509.1
CH | 2 | 8 | 12 | 3509.1 | 3007.8 | 3509.1
CH | 2 | 8 | 13 | 3506.3 | 3005.4 | 3506.3
CH | 2 | 8 | 14 | 3506.3 | 3005.4 | 3506.3
CH | 2 | 8 | 15 | 3506.3 | 3005.4 | 3506.3
CH | 2 | 8 | 16 | 3521.35 | 3018.3 | 3521.35
CH | 2 | 8 | 17 | 3526.25 | 3022.5 | 3526.25
CH | 2 | 8 | 18 | 3526.25 | 3022.5 | 3526.25
CH | 2 | 8 | 19 | 3513.3 | 3011.4 | 3513.3
CH | 2 | 8 | 20 | 3403.4 | 2917.2 | 3403.4
CH | 2 | 8 | 21 | 3139.5 | 2691 | 3139.5
CH | 2 | 8 | 22 | 2989 | 2562 | 2989
CH | 2 | 8 | 23 | 2858.1 | 2449.8 | 2858.1
CH | 2 | 8 | 24 | 2798.95 | 2399.1 | 2798.95
CH | 2 | 9 | 1 | 2767.45 | 2372.1 | 2767.45
CH | 2 | 9 | 2 | 2759.05 | 2364.9 | 2759.05
CH | 2 | 9 | 3 | 2751.35 | 2358.3 | 2751.35
CH | 2 | 9 | 4 | 2756.25 | 2362.5 | 2756.25
CH | 2 | 9 | 5 | 2788.1 | 2389.8 | 2788.1
CH | 2 | 9 | 6 | 2726.85 | 2337.3 | 2726.85
CH | 2 | 9 | 7 | 2804.9 | 2404.2 | 2804.9
CH | 2 | 9 | 8 | 2977.8 | 2552.4 | 2977.8
CH | 2 | 9 | 9 | 3057.95 | 2621.1 | 3057.95
CH | 2 | 9 | 10 | 3084.9 | 2644.2 | 3084.9
CH | 2 | 9 | 11 | 3079.65 | 2639.7 | 3079.65
CH | 2 | 9 | 12 | 3079.65 | 2639.7 | 3079.65
CH | 2 | 9 | 13 | 3076.85 | 2637.3 | 3076.85
CH | 2 | 9 | 14 | 3084.2 | 2643.6 | 3084.2
CH | 2 | 9 | 15 | 3084.2 | 2643.6 | 3084.2
CH | 2 | 9 | 16 | 3121.65 | 2675.7 | 3121.65
CH | 2 | 9 | 17 | 3172.05 | 2718.9 | 3172.05
CH | 2 | 9 | 18 | 3168.9 | 2716.2 | 3168.9
CH | 2 | 9 | 19 | 3150.7 | 2700.6 | 3150.7
CH | 2 | 9 | 20 | 3056.9 | 2620.2 | 3056.9
CH | 2 | 9 | 21 | 2948.4 | 2527.2 | 2948.4
CH | 2 | 9 | 22 | 2810.5 | 2409 | 2810.5
CH | 2 | 9 | 23 | 2697.1 | 2311.8 | 2697.1
CH | 2 | 9 | 24 | 2806.3 | 2405.4 | 2806.3
CH | 2 | 10 | 1 | 2774.8 | 2378.4 | 2774.8
CH | 2 | 10 | 2 | 2766.05 | 2370.9 | 2766.05
CH | 2 | 10 | 3 | 2758.7 | 2364.6 | 2758.7
CH | 2 | 10 | 4 | 2758.7 | 2364.6 | 2758.7
CH | 2 | 10 | 5 | 2795.8 | 2396.4 | 2795.8
CH | 2 | 10 | 6 | 2726.85 | 2337.3 | 2726.85
CH | 2 | 10 | 7 | 2804.9 | 2404.2 | 2804.9
CH | 2 | 10 | 8 | 2977.8 | 2552.4 | 2977.8
CH | 2 | 10 | 9 | 3057.95 | 2621.1 | 3057.95
CH | 2 | 10 | 10 | 3084.9 | 2644.2 | 3084.9
CH | 2 | 10 | 11 | 3089.1 | 2647.8 | 3089.1
CH | 2 | 10 | 12 | 3089.1 | 2647.8 | 3089.1
CH | 2 | 10 | 13 | 3076.85 | 2637.3 | 3076.85
CH | 2 | 10 | 14 | 3084.2 | 2643.6 | 3084.2
CH | 2 | 10 | 15 | 3084.2 | 2643.6 | 3084.2
CH | 2 | 10 | 16 | 3121.65 | 2675.7 | 3121.65
CH | 2 | 10 | 17 | 3172.05 | 2718.9 | 3172.05
CH | 2 | 10 | 18 | 3168.9 | 2716.2 | 3168.9
CH | 2 | 10 | 19 | 3150.7 | 2700.6 | 3150.7
CH | 2 | 10 | 20 | 3056.9 | 2620.2 | 3056.9
CH | 2 | 10 | 21 | 2948.4 | 2527.2 | 2948.4
CH | 2 | 10 | 22 | 2810.5 | 2409 | 2810.5
CH | 2 | 10 | 23 | 2697.1 | 2311.8 | 2697.1
CH | 2 | 10 | 24 | 2846.55 | 2439.9 | 2846.55
CH | 2 | 11 | 1 | 2832.9 | 2428.2 | 2832.9
CH | 2 | 11 | 2 | 2824.5 | 2421 | 2824.5
CH | 2 | 11 | 3 | 2820.65 | 2417.7 | 2820.65
CH | 2 | 11 | 4 | 2834.65 | 2429.7 | 2834.65
CH | 2 | 11 | 5 | 2977.1 | 2551.8 | 2977.1
CH | 2 | 11 | 6 | 3229.8 | 2768.4 | 3229.8
CH | 2 | 11 | 7 | 3473.05 | 2976.9 | 3473.05
CH | 2 | 11 | 8 | 3566.15 | 3056.7 | 3566.15
CH | 2 | 11 | 9 | 3567.55 | 3057.9 | 3567.55
CH | 2 | 11 | 10 | 3513.65 | 3011.7 | 3513.65
CH | 2 | 11 | 11 | 3509.1 | 3007.8 | 3509.1
CH | 2 | 11 | 12 | 3509.1 | 3007.8 | 3509.1
CH | 2 | 11 | 13 | 3506.3 | 3005.4 | 3506.3
CH | 2 | 11 | 14 | 3506.3 | 3005.4 | 3506.3
CH | 2 | 11 | 15 | 3506.3 | 3005.4 | 3506.3
CH | 2 | 11 | 16 | 3521.35 | 3018.3 | 3521.35
CH | 2 | 11 | 17 | 3526.25 | 3022.5 | 3526.25
CH | 2 | 11 | 18 | 3526.25 | 3022.5 | 3526.25
CH | 2 | 11 | 19 | 3507.7 | 3006.6 | 3507.7
CH | 2 | 11 | 20 | 3386.25 | 2902.5 | 3386.25
CH | 2 | 11 | 21 | 3122.35 | 2676.3 | 3122.35
CH | 2 | 11 | 22 | 2971.85 | 2547.3 | 2971.85
CH | 2 | 11 | 23 | 2840.95 | 2435.1 | 2840.95
CH | 2 | 11 | 24 | 2830.8 | 2426.4 | 2830.8
CH | 2 | 12 | 1 | 2819.6 | 2416.8 | 2819.6
CH | 2 | 12 | 2 | 2807.7 | 2406.6 | 2807.7
CH | 2 | 12 | 3 | 2803.85 | 2403.3 | 2803.85
CH | 2 | 12 | 4 | 2821.35 | 2418.3 | 2821.35
CH | 2 | 12 | 5 | 2960.3 | 2537.4 | 2960.3
CH | 2 | 12 | 6 | 3219.3 | 2759.4 | 3219.3
CH | 2 | 12 | 7 | 3447.85 | 2955.3 | 3447.85
CH | 2 | 12 | 8 | 3540.6 | 3034.8 | 3540.6
CH | 2 | 12 | 9 | 3549.7 | 3042.6 | 3549.7
CH | 2 | 12 | 10 | 3508.05 | 3006.9 | 3508.05
CH | 2 | 12 | 11 | 3509.1 | 3007.8 | 3509.1
CH | 2 | 12 | 12 | 3509.1 | 3007.8 | 3509.1
CH | 2 | 12 | 13 | 3506.3 | 3005.4 | 3506.3
CH | 2 | 12 | 14 | 3506.3 | 3005.4 | 3506.3
CH | 2 | 12 | 15 | 3506.3 | 3005.4 | 3506.3
CH | 2 | 12 | 16 | 3521.35 | 3018.3 | 3521.35
CH | 2 | 12 | 17 | 3526.25 | 3022.5 | 3526.25
CH | 2 | 12 | 18 | 3526.25 | 3022.5 | 3526.25
CH | 2 | 12 | 19 | 3507.7 | 3006.6 | 3507.7
CH | 2 | 12 | 20 | 3386.25 | 2902.5 | 3386.25
CH | 2 | 12 | 21 | 3122.35 | 2676.3 | 3122.35
CH | 2 | 12 | 22 | 2979.9 | 2554.2 | 2979.9
CH | 2 | 12 | 23 | 2840.95 | 2435.1 | 2840.95
CH | 2 | 12 | 24 | 2830.8 | 2426.4 | 2830.8
CH | 2 | 13 | 1 | 2819.6 | 2416.8 | 2819.6
CH | 2 | 13 | 2 | 2811.55 | 2409.9 | 2811.55
CH | 2 | 13 | 3 | 2807.35 | 2406.3 | 2807.35
CH | 2 | 13 | 4 | 2834.65 | 2429.7 | 2834.65
CH | 2 | 13 | 5 | 2977.1 | 2551.8 | 2977.1
CH | 2 | 13 | 6 | 3229.8 | 2768.4 | 3229.8
CH | 2 | 13 | 7 | 3473.05 | 2976.9 | 3473.05
CH | 2 | 13 | 8 | 3566.15 | 3056.7 | 3566.15
CH | 2 | 13 | 9 | 3567.55 | 3057.9 | 3567.55
CH | 2 | 13 | 10 | 3508.05 | 3006.9 | 3508.05
CH | 2 | 13 | 11 | 3509.1 | 3007.8 | 3509.1
CH | 2 | 13 | 12 | 3509.1 | 3007.8 | 3509.1
CH | 2 | 13 | 13 | 3506.3 | 3005.4 | 3506.3
CH | 2 | 13 | 14 | 3506.3 | 3005.4 | 3506.3
CH | 2 | 13 | 15 | 3506.3 | 3005.4 | 3506.3
CH | 2 | 13 | 16 | 3521.35 | 3018.3 | 3521.35
CH | 2 | 13 | 17 | 3526.25 | 3022.5 | 3526.25
CH | 2 | 13 | 18 | 3535.7 | 3030.6 | 3535.7
CH | 2 | 13 | 19 | 3517.5 | 3015 | 3517.5
CH | 2 | 13 | 20 | 3403.4 | 2917.2 | 3403.4
CH | 2 | 13 | 21 | 3139.85 | 2691.3 | 3139.85
CH | 2 | 13 | 22 | 2989.35 | 2562.3 | 2989.35
CH | 2 | 13 | 23 | 2858.45 | 2450.1 | 2858.45
CH | 2 | 13 | 24 | 2859.5 | 2451 | 2859.5
CH | 2 | 14 | 1 | 2848.3 | 2441.4 | 2848.3
CH | 2 | 14 | 2 | 2839.9 | 2434.2 | 2839.9
CH | 2 | 14 | 3 | 2836.05 | 2430.9 | 2836.05
CH | 2 | 14 | 4 | 2853.2 | 2445.6 | 2853.2
CH | 2 | 14 | 5 | 3001.25 | 2572.5 | 3001.25
CH | 2 | 14 | 6 | 3253.95 | 2789.1 | 3253.95
CH | 2 | 14 | 7 | 3483.9 | 2986.2 | 3483.9
CH | 2 | 14 | 8 | 3577 | 3066 | 3577
CH | 2 | 14 | 9 | 3582.95 | 3071.1 | 3582.95
CH | 2 | 14 | 10 | 3525.9 | 3022.2 | 3525.9
CH | 2 | 14 | 11 | 3522.75 | 3019.5 | 3522.75
CH | 2 | 14 | 12 | 3518.55 | 3015.9 | 3518.55
CH | 2 | 14 | 13 | 3506.3 | 3005.4 | 3506.3
CH | 2 | 14 | 14 | 3506.3 | 3005.4 | 3506.3
CH | 2 | 14 | 15 | 3506.3 | 3005.4 | 3506.3
CH | 2 | 14 | 16 | 3521.35 | 3018.3 | 3521.35
CH | 2 | 14 | 17 | 3526.25 | 3022.5 | 3526.25
CH | 2 | 14 | 18 | 3526.25 | 3022.5 | 3526.25
CH | 2 | 14 | 19 | 3507.7 | 3006.6 | 3507.7
CH | 2 | 14 | 20 | 3386.25 | 2902.5 | 3386.25
CH | 2 | 14 | 21 | 3122.35 | 2676.3 | 3122.35
CH | 2 | 14 | 22 | 2971.85 | 2547.3 | 2971.85
CH | 2 | 14 | 23 | 2840.95 | 2435.1 | 2840.95
CH | 2 | 14 | 24 | 2830.8 | 2426.4 | 2830.8
CH | 2 | 15 | 1 | 2819.6 | 2416.8 | 2819.6
CH | 2 | 15 | 2 | 2807.7 | 2406.6 | 2807.7
CH | 2 | 15 | 3 | 2803.85 | 2403.3 | 2803.85
CH | 2 | 15 | 4 | 2817.5 | 2415 | 2817.5
CH | 2 | 15 | 5 | 2954.7 | 2532.6 | 2954.7
CH | 2 | 15 | 6 | 3213.7 | 2754.6 | 3213.7
CH | 2 | 15 | 7 | 3442.25 | 2950.5 | 3442.25
CH | 2 | 15 | 8 | 3535.35 | 3030.3 | 3535.35
CH | 2 | 15 | 9 | 3544.1 | 3037.8 | 3544.1
CH | 2 | 15 | 10 | 3490.9 | 2992.2 | 3490.9
CH | 2 | 15 | 11 | 3491.95 | 2993.1 | 3491.95
CH | 2 | 15 | 12 | 3474.1 | 2977.8 | 3474.1
CH | 2 | 15 | 13 | 3462.9 | 2968.2 | 3462.9
CH | 2 | 15 | 14 | 3462.9 | 2968.2 | 3462.9
CH | 2 | 15 | 15 | 3462.9 | 2968.2 | 3462.9
CH | 2 | 15 | 16 | 3486 | 2988 | 3486
CH | 2 | 15 | 17 | 3497.9 | 2998.2 | 3497.9
CH | 2 | 15 | 18 | 3506.65 | 3005.7 | 3506.65
CH | 2 | 15 | 19 | 3482.5 | 2985 | 3482.5
CH | 2 | 15 | 20 | 3359.65 | 2879.7 | 3359.65
CH | 2 | 15 | 21 | 3100.65 | 2657.7 | 3100.65
CH | 2 | 15 | 22 | 2950.15 | 2528.7 | 2950.15
CH | 2 | 15 | 23 | 2839.55 | 2433.9 | 2839.55
CH | 2 | 15 | 24 | 2767.1 | 2371.8 | 2767.1
CH | 2 | 16 | 1 | 2736.3 | 2345.4 | 2736.3
CH | 2 | 16 | 2 | 2732.45 | 2342.1 | 2732.45
CH | 2 | 16 | 3 | 2734.55 | 2343.9 | 2734.55
CH | 2 | 16 | 4 | 2743.3 | 2351.4 | 2743.3
CH | 2 | 16 | 5 | 2771.3 | 2375.4 | 2771.3
CH | 2 | 16 | 6 | 2709 | 2322 | 2709
CH | 2 | 16 | 7 | 2779.7 | 2382.6 | 2779.7
CH | 2 | 16 | 8 | 2952.6 | 2530.8 | 2952.6
CH | 2 | 16 | 9 | 3032.75 | 2599.5 | 3032.75
CH | 2 | 16 | 10 | 3075.45 | 2636.1 | 3075.45
CH | 2 | 16 | 11 | 3056.2 | 2619.6 | 3056.2
CH | 2 | 16 | 12 | 3054.1 | 2617.8 | 3054.1
CH | 2 | 16 | 13 | 3044.3 | 2609.4 | 3044.3
CH | 2 | 16 | 14 | 3043.95 | 2609.1 | 3043.95
CH | 2 | 16 | 15 | 3043.95 | 2609.1 | 3043.95
CH | 2 | 16 | 16 | 3081.4 | 2641.2 | 3081.4
CH | 2 | 16 | 17 | 3131.45 | 2684.1 | 3131.45
CH | 2 | 16 | 18 | 3126.9 | 2680.2 | 3126.9
CH | 2 | 16 | 19 | 3117.8 | 2672.4 | 3117.8
CH | 2 | 16 | 20 | 3034.85 | 2601.3 | 3034.85
CH | 2 | 16 | 21 | 2931.25 | 2512.5 | 2931.25
CH | 2 | 16 | 22 | 2793.35 | 2394.3 | 2793.35
CH | 2 | 16 | 23 | 2679.95 | 2297.1 | 2679.95
CH | 2 | 16 | 24 | 2785.65 | 2387.7 | 2785.65
CH | 2 | 17 | 1 | 2754.5 | 2361 | 2754.5
CH | 2 | 17 | 2 | 2759.05 | 2364.9 | 2759.05
CH | 2 | 17 | 3 | 2751.35 | 2358.3 | 2751.35
CH | 2 | 17 | 4 | 2756.25 | 2362.5 | 2756.25
CH | 2 | 17 | 5 | 2795.8 | 2396.4 | 2795.8
CH | 2 | 17 | 6 | 2726.85 | 2337.3 | 2726.85
CH | 2 | 17 | 7 | 2804.9 | 2404.2 | 2804.9
CH | 2 | 17 | 8 | 2977.8 | 2552.4 | 2977.8
CH | 2 | 17 | 9 | 3050.6 | 2614.8 | 3050.6
CH | 2 | 17 | 10 | 3075.45 | 2636.1 | 3075.45
CH | 2 | 17 | 11 | 3068.8 | 2630.4 | 3068.8
CH | 2 | 17 | 12 | 3056.2 | 2619.6 | 3056.2
CH | 2 | 17 | 13 | 3051.3 | 2615.4 | 3051.3
CH | 2 | 17 | 14 | 3056.9 | 2620.2 | 3056.9
CH | 2 | 17 | 15 | 3056.9 | 2620.2 | 3056.9
CH | 2 | 17 | 16 | 3098.2 | 2655.6 | 3098.2
CH | 2 | 17 | 17 | 3148.6 | 2698.8 | 3148.6
CH | 2 | 17 | 18 | 3136 | 2688 | 3136
CH | 2 | 17 | 19 | 3141.25 | 2692.5 | 3141.25
CH | 2 | 17 | 20 | 3039.75 | 2605.5 | 3039.75
CH | 2 | 17 | 21 | 2931.25 | 2512.5 | 2931.25
CH | 2 | 17 | 22 | 2793.35 | 2394.3 | 2793.35
CH | 2 | 17 | 23 | 2679.95 | 2297.1 | 2679.95
CH | 2 | 17 | 24 | 2830.8 | 2426.4 | 2830.8
CH | 2 | 18 | 1 | 2819.6 | 2416.8 | 2819.6
CH | 2 | 18 | 2 | 2824.5 | 2421 | 2824.5
CH | 2 | 18 | 3 | 2823.1 | 2419.8 | 2823.1
CH | 2 | 18 | 4 | 2836.75 | 2431.5 | 2836.75
CH | 2 | 18 | 5 | 2984.8 | 2558.4 | 2984.8
CH | 2 | 18 | 6 | 3237.15 | 2774.7 | 3237.15
CH | 2 | 18 | 7 | 3473.05 | 2976.9 | 3473.05
CH | 2 | 18 | 8 | 3566.15 | 3056.7 | 3566.15
CH | 2 | 18 | 9 | 3574.9 | 3064.2 | 3574.9
CH | 2 | 18 | 10 | 3508.05 | 3006.9 | 3508.05
CH | 2 | 18 | 11 | 3503.15 | 3002.7 | 3503.15
CH | 2 | 18 | 12 | 3491.95 | 2993.1 | 3491.95
CH | 2 | 18 | 13 | 3484.6 | 2986.8 | 3484.6
CH | 2 | 18 | 14 | 3466.05 | 2970.9 | 3466.05
CH | 2 | 18 | 15 | 3458 | 2964 | 3458
CH | 2 | 18 | 16 | 3473.05 | 2976.9 | 3473.05
CH | 2 | 18 | 17 | 3468.85 | 2973.3 | 3468.85
CH | 2 | 18 | 18 | 3487.4 | 2989.2 | 3487.4
CH | 2 | 18 | 19 | 3501.75 | 3001.5 | 3501.75
CH | 2 | 18 | 20 | 3386.25 | 2902.5 | 3386.25
CH | 2 | 18 | 21 | 3122.35 | 2676.3 | 3122.35
CH | 2 | 18 | 22 | 2989 | 2562 | 2989
CH | 2 | 18 | 23 | 2858.1 | 2449.8 | 2858.1
CH | 2 | 18 | 24 | 2851.45 | 2444.1 | 2851.45
CH | 2 | 19 | 1 | 2844.45 | 2438.1 | 2844.45
CH | 2 | 19 | 2 | 2836.05 | 2430.9 | 2836.05
CH | 2 | 19 | 3 | 2832.2 | 2427.6 | 2832.2
CH | 2 | 19 | 4 | 2840.95 | 2435.1 | 2840.95
CH | 2 | 19 | 5 | 2989 | 2562 | 2989
CH | 2 | 19 | 6 | 3241.7 | 2778.6 | 3241.7
CH | 2 | 19 | 7 | 3477.25 | 2980.5 | 3477.25
CH | 2 | 19 | 8 | 3570.35 | 3060.3 | 3570.35
CH | 2 | 19 | 9 | 3574.9 | 3064.2 | 3574.9
CH | 2 | 19 | 10 | 3508.05 | 3006.9 | 3508.05
CH | 2 | 19 | 11 | 3503.15 | 3002.7 | 3503.15
CH | 2 | 19 | 12 | 3480.05 | 2982.9 | 3480.05
CH | 2 | 19 | 13 | 3452.4 | 2959.2 | 3452.4
CH | 2 | 19 | 14 | 3425.1 | 2935.8 | 3425.1
CH | 2 | 19 | 15 | 3399.55 | 2913.9 | 3399.55
CH | 2 | 19 | 16 | 3410.4 | 2923.2 | 3410.4
CH | 2 | 19 | 17 | 3412.85 | 2925.3 | 3412.85
CH | 2 | 19 | 18 | 3437.35 | 2946.3 | 3437.35
CH | 2 | 19 | 19 | 3454.5 | 2961 | 3454.5
CH | 2 | 19 | 20 | 3334.1 | 2857.8 | 3334.1
CH | 2 | 19 | 21 | 3095.4 | 2653.2 | 3095.4
CH | 2 | 19 | 22 | 2945.25 | 2524.5 | 2945.25
CH | 2 | 19 | 23 | 2822.4 | 2419.2 | 2822.4
CH | 2 | 19 | 24 | 2817.15 | 2414.7 | 2817.15
CH | 2 | 20 | 1 | 2810.5 | 2409 | 2810.5
CH | 2 | 20 | 2 | 2803.85 | 2403.3 | 2803.85
CH | 2 | 20 | 3 | 2799.65 | 2399.7 | 2799.65
CH | 2 | 20 | 4 | 2817.5 | 2415 | 2817.5
CH | 2 | 20 | 5 | 2956.45 | 2534.1 | 2956.45
CH | 2 | 20 | 6 | 3215.45 | 2756.1 | 3215.45
CH | 2 | 20 | 7 | 3442.25 | 2950.5 | 3442.25
CH | 2 | 20 | 8 | 3535.35 | 3030.3 | 3535.35
CH | 2 | 20 | 9 | 3529.05 | 3024.9 | 3529.05
CH | 2 | 20 | 10 | 3490.9 | 2992.2 | 3490.9
CH | 2 | 20 | 11 | 3489.85 | 2991.3 | 3489.85
CH | 2 | 20 | 12 | 3474.1 | 2977.8 | 3474.1
CH | 2 | 20 | 13 | 3462.9 | 2968.2 | 3462.9
CH | 2 | 20 | 14 | 3462.9 | 2968.2 | 3462.9
CH | 2 | 20 | 15 | 3471.3 | 2975.4 | 3471.3
CH | 2 | 20 | 16 | 3502.1 | 3001.8 | 3502.1
CH | 2 | 20 | 17 | 3509.1 | 3007.8 | 3509.1
CH | 2 | 20 | 18 | 3511.9 | 3010.2 | 3511.9
CH | 2 | 20 | 19 | 3507.7 | 3006.6 | 3507.7
CH | 2 | 20 | 20 | 3386.25 | 2902.5 | 3386.25
CH | 2 | 20 | 21 | 3122.35 | 2676.3 | 3122.35
CH | 2 | 20 | 22 | 2971.85 | 2547.3 | 2971.85
CH | 2 | 20 | 23 | 2840.95 | 2435.1 | 2840.95
CH | 2 | 20 | 24 | 2830.8 | 2426.4 | 2830.8
CH | 2 | 21 | 1 | 2819.6 | 2416.8 | 2819.6
CH | 2 | 21 | 2 | 2811.55 | 2409.9 | 2811.55
CH | 2 | 21 | 3 | 2807.35 | 2406.3 | 2807.35
CH | 2 | 21 | 4 | 2834.65 | 2429.7 | 2834.65
CH | 2 | 21 | 5 | 2977.1 | 2551.8 | 2977.1
CH | 2 | 21 | 6 | 3229.8 | 2768.4 | 3229.8
CH | 2 | 21 | 7 | 3465.7 | 2970.6 | 3465.7
CH | 2 | 21 | 8 | 3558.45 | 3050.1 | 3558.45
CH | 2 | 21 | 9 | 3549.7 | 3042.6 | 3549.7
CH | 2 | 21 | 10 | 3508.05 | 3006.9 | 3508.05
CH | 2 | 21 | 11 | 3509.1 | 3007.8 | 3509.1
CH | 2 | 21 | 12 | 3509.1 | 3007.8 | 3509.1
CH | 2 | 21 | 13 | 3506.3 | 3005.4 | 3506.3
CH | 2 | 21 | 14 | 3506.3 | 3005.4 | 3506.3
CH | 2 | 21 | 15 | 3506.3 | 3005.4 | 3506.3
CH | 2 | 21 | 16 | 3521.35 | 3018.3 | 3521.35
CH | 2 | 21 | 17 | 3526.25 | 3022.5 | 3526.25
CH | 2 | 21 | 18 | 3526.25 | 3022.5 | 3526.25
CH | 2 | 21 | 19 | 3517.5 | 3015 | 3517.5
CH | 2 | 21 | 20 | 3403.4 | 2917.2 | 3403.4
CH | 2 | 21 | 21 | 3139.5 | 2691 | 3139.5
CH | 2 | 21 | 22 | 2989 | 2562 | 2989
CH | 2 | 21 | 23 | 2858.1 | 2449.8 | 2858.1
CH | 2 | 21 | 24 | 2851.45 | 2444.1 | 2851.45
CH | 2 | 22 | 1 | 2840.25 | 2434.5 | 2840.25
CH | 2 | 22 | 2 | 2831.85 | 2427.3 | 2831.85
CH | 2 | 22 | 3 | 2828 | 2424 | 2828
CH | 2 | 22 | 4 | 2836.75 | 2431.5 | 2836.75
CH | 2 | 22 | 5 | 2984.8 | 2558.4 | 2984.8
CH | 2 | 22 | 6 | 3241.7 | 2778.6 | 3241.7
CH | 2 | 22 | 7 | 3477.25 | 2980.5 | 3477.25
CH | 2 | 22 | 8 | 3570.35 | 3060.3 | 3570.35
CH | 2 | 22 | 9 | 3579.45 | 3068.1 | 3579.45
CH | 2 | 22 | 10 | 3517.85 | 3015.3 | 3517.85
CH | 2 | 22 | 11 | 3518.55 | 3015.9 | 3518.55
CH | 2 | 22 | 12 | 3518.55 | 3015.9 | 3518.55
CH | 2 | 22 | 13 | 3515.75 | 3013.5 | 3515.75
CH | 2 | 22 | 14 | 3515.75 | 3013.5 | 3515.75
CH | 2 | 22 | 15 | 3515.75 | 3013.5 | 3515.75
CH | 2 | 22 | 16 | 3530.8 | 3026.4 | 3530.8
CH | 2 | 22 | 17 | 3535.7 | 3030.6 | 3535.7
CH | 2 | 22 | 18 | 3535.7 | 3030.6 | 3535.7
CH | 2 | 22 | 19 | 3517.5 | 3015 | 3517.5
CH | 2 | 22 | 20 | 3403.75 | 2917.5 | 3403.75
CH | 2 | 22 | 21 | 3139.85 | 2691.3 | 3139.85
CH | 2 | 22 | 22 | 2989.35 | 2562.3 | 2989.35
CH | 2 | 22 | 23 | 2858.45 | 2450.1 | 2858.45
CH | 2 | 22 | 24 | 2806.3 | 2405.4 | 2806.3
CH | 2 | 23 | 1 | 2774.8 | 2378.4 | 2774.8
CH | 2 | 23 | 2 | 2766.05 | 2370.9 | 2766.05
CH | 2 | 23 | 3 | 2758.7 | 2364.6 | 2758.7
CH | 2 | 23 | 4 | 2758.7 | 2364.6 | 2758.7
CH | 2 | 23 | 5 | 2795.8 | 2396.4 | 2795.8
CH | 2 | 23 | 6 | 2726.85 | 2337.3 | 2726.85
CH | 2 | 23 | 7 | 2804.9 | 2404.2 | 2804.9
CH | 2 | 23 | 8 | 2977.8 | 2552.4 | 2977.8
CH | 2 | 23 | 9 | 3057.95 | 2621.1 | 3057.95
CH | 2 | 23 | 10 | 3084.9 | 2644.2 | 3084.9
CH | 2 | 23 | 11 | 3089.1 | 2647.8 | 3089.1
CH | 2 | 23 | 12 | 3089.1 | 2647.8 | 3089.1
CH | 2 | 23 | 13 | 3086.3 | 2645.4 | 3086.3
CH | 2 | 23 | 14 | 3093.65 | 2651.7 | 3093.65
CH | 2 | 23 | 15 | 3093.65 | 2651.7 | 3093.65
CH | 2 | 23 | 16 | 3131.1 | 2683.8 | 3131.1
CH | 2 | 23 | 17 | 3181.5 | 2727 | 3181.5
CH | 2 | 23 | 18 | 3168.9 | 2716.2 | 3168.9
CH | 2 | 23 | 19 | 3150.7 | 2700.6 | 3150.7
CH | 2 | 23 | 20 | 3056.9 | 2620.2 | 3056.9
CH | 2 | 23 | 21 | 2948.4 | 2527.2 | 2948.4
CH | 2 | 23 | 22 | 2810.5 | 2409 | 2810.5
CH | 2 | 23 | 23 | 2697.1 | 2311.8 | 2697.1
CH | 2 | 23 | 24 | 2806.3 | 2405.4 | 2806.3
CH | 2 | 24 | 1 | 2774.8 | 2378.4 | 2774.8
CH | 2 | 24 | 2 | 2766.05 | 2370.9 | 2766.05
CH | 2 | 24 | 3 | 2758.7 | 2364.6 | 2758.7
CH | 2 | 24 | 4 | 2758.7 | 2364.6 | 2758.7
CH | 2 | 24 | 5 | 2795.8 | 2396.4 | 2795.8
CH | 2 | 24 | 6 | 2726.85 | 2337.3 | 2726.85
CH | 2 | 24 | 7 | 2804.9 | 2404.2 | 2804.9
CH | 2 | 24 | 8 | 2977.8 | 2552.4 | 2977.8
CH | 2 | 24 | 9 | 3057.95 | 2621.1 | 3057.95
CH | 2 | 24 | 10 | 3084.9 | 2644.2 | 3084.9
CH | 2 | 24 | 11 | 3089.1 | 2647.8 | 3089.1
CH | 2 | 24 | 12 | 3089.1 | 2647.8 | 3089.1
CH | 2 | 24 | 13 | 3086.3 | 2645.4 | 3086.3
CH | 2 | 24 | 14 | 3093.65 | 2651.7 | 3093.65
CH | 2 | 24 | 15 | 3093.65 | 2651.7 | 3093.65
CH | 2 | 24 | 16 | 3131.1 | 2683.8 | 3131.1
CH | 2 | 24 | 17 | 3181.5 | 2727 | 3181.5
CH | 2 | 24 | 18 | 3168.9 | 2716.2 | 3168.9
CH | 2 | 24 | 19 | 3150.7 | 2700.6 | 3150.7
CH | 2 | 24 | 20 | 3056.9 | 2620.2 | 3056.9
CH | 2 | 24 | 21 | 2948.4 | 2527.2 | 2948.4
CH | 2 | 24 | 22 | 2810.5 | 2409 | 2810.5
CH | 2 | 24 | 23 | 2697.1 | 2311.8 | 2697.1
CH | 2 | 24 | 24 | 2855.65 | 2447.7 | 2855.65
CH | 2 | 25 | 1 | 2844.45 | 2438.1 | 2844.45
CH | 2 | 25 | 2 | 2839.9 | 2434.2 | 2839.9
CH | 2 | 25 | 3 | 2836.05 | 2430.9 | 2836.05
CH | 2 | 25 | 4 | 2844.8 | 2438.4 | 2844.8
CH | 2 | 25 | 5 | 2992.85 | 2565.3 | 2992.85
CH | 2 | 25 | 6 | 3245.2 | 2781.6 | 3245.2
CH | 2 | 25 | 7 | 3481.1 | 2983.8 | 3481.1
CH | 2 | 25 | 8 | 3574.2 | 3063.6 | 3574.2
CH | 2 | 25 | 9 | 3579.45 | 3068.1 | 3579.45
CH | 2 | 25 | 10 | 3517.85 | 3015.3 | 3517.85
CH | 2 | 25 | 11 | 3518.55 | 3015.9 | 3518.55
CH | 2 | 25 | 12 | 3509.1 | 3007.8 | 3509.1
CH | 2 | 25 | 13 | 3506.3 | 3005.4 | 3506.3
CH | 2 | 25 | 14 | 3506.3 | 3005.4 | 3506.3
CH | 2 | 25 | 15 | 3506.3 | 3005.4 | 3506.3
CH | 2 | 25 | 16 | 3521.35 | 3018.3 | 3521.35
CH | 2 | 25 | 17 | 3526.25 | 3022.5 | 3526.25
CH | 2 | 25 | 18 | 3526.25 | 3022.5 | 3526.25
CH | 2 | 25 | 19 | 3517.5 | 3015 | 3517.5
CH | 2 | 25 | 20 | 3403.4 | 2917.2 | 3403.4
CH | 2 | 25 | 21 | 3139.5 | 2691 | 3139.5
CH | 2 | 25 | 22 | 2989 | 2562 | 2989
CH | 2 | 25 | 23 | 2858.45 | 2450.1 | 2858.45
CH | 2 | 25 | 24 | 2855.65 | 2447.7 | 2855.65
CH | 2 | 26 | 1 | 2844.45 | 2438.1 | 2844.45
CH | 2 | 26 | 2 | 2836.05 | 2430.9 | 2836.05
CH | 2 | 26 | 3 | 2836.05 | 2430.9 | 2836.05
CH | 2 | 26 | 4 | 2844.8 | 2438.4 | 2844.8
CH | 2 | 26 | 5 | 2992.85 | 2565.3 | 2992.85
CH | 2 | 26 | 6 | 3245.2 | 2781.6 | 3245.2
CH | 2 | 26 | 7 | 3481.1 | 2983.8 | 3481.1
CH | 2 | 26 | 8 | 3574.2 | 3063.6 | 3574.2
CH | 2 | 26 | 9 | 3574.9 | 3064.2 | 3574.9
CH | 2 | 26 | 10 | 3517.85 | 3015.3 | 3517.85
CH | 2 | 26 | 11 | 3509.1 | 3007.8 | 3509.1
CH | 2 | 26 | 12 | 3509.1 | 3007.8 | 3509.1
CH | 2 | 26 | 13 | 3500.35 | 3000.3 | 3500.35
CH | 2 | 26 | 14 | 3489.15 | 2990.7 | 3489.15
CH | 2 | 26 | 15 | 3489.15 | 2990.7 | 3489.15
CH | 2 | 26 | 16 | 3504.2 | 3003.6 | 3504.2
CH | 2 | 26 | 17 | 3515.75 | 3013.5 | 3515.75
CH | 2 | 26 | 18 | 3526.25 | 3022.5 | 3526.25
CH | 2 | 26 | 19 | 3507.7 | 3006.6 | 3507.7
CH | 2 | 26 | 20 | 3386.25 | 2902.5 | 3386.25
CH | 2 | 26 | 21 | 3122.35 | 2676.3 | 3122.35
CH | 2 | 26 | 22 | 2989 | 2562 | 2989
CH | 2 | 26 | 23 | 2840.95 | 2435.1 | 2840.95
CH | 2 | 26 | 24 | 2836.75 | 2431.5 | 2836.75
CH | 2 | 27 | 1 | 2832.9 | 2428.2 | 2832.9
CH | 2 | 27 | 2 | 2824.5 | 2421 | 2824.5
CH | 2 | 27 | 3 | 2820.65 | 2417.7 | 2820.65
CH | 2 | 27 | 4 | 2832.2 | 2427.6 | 2832.2
CH | 2 | 27 | 5 | 2977.1 | 2551.8 | 2977.1
CH | 2 | 27 | 6 | 3229.8 | 2768.4 | 3229.8
CH | 2 | 27 | 7 | 3465.7 | 2970.6 | 3465.7
CH | 2 | 27 | 8 | 3558.45 | 3050.1 | 3558.45
CH | 2 | 27 | 9 | 3549.7 | 3042.6 | 3549.7
CH | 2 | 27 | 10 | 3508.05 | 3006.9 | 3508.05
CH | 2 | 27 | 11 | 3491.95 | 2993.1 | 3491.95
CH | 2 | 27 | 12 | 3491.95 | 2993.1 | 3491.95
CH | 2 | 27 | 13 | 3471.3 | 2975.4 | 3471.3
CH | 2 | 27 | 14 | 3462.9 | 2968.2 | 3462.9
CH | 2 | 27 | 15 | 3458 | 2964 | 3458
CH | 2 | 27 | 16 | 3477.95 | 2981.1 | 3477.95
CH | 2 | 27 | 17 | 3487.4 | 2989.2 | 3487.4
CH | 2 | 27 | 18 | 3504.2 | 3003.6 | 3504.2
CH | 2 | 27 | 19 | 3482.5 | 2985 | 3482.5
CH | 2 | 27 | 20 | 3364.55 | 2883.9 | 3364.55
CH | 2 | 27 | 21 | 3117.8 | 2672.4 | 3117.8
CH | 2 | 27 | 22 | 2971.85 | 2547.3 | 2971.85
CH | 2 | 27 | 23 | 2840.95 | 2435.1 | 2840.95
CH | 2 | 27 | 24 | 2822.75 | 2419.5 | 2822.75
CH | 2 | 28 | 1 | 2814.35 | 2412.3 | 2814.35
CH | 2 | 28 | 2 | 2807.7 | 2406.6 | 2807.7
CH | 2 | 28 | 3 | 2807.35 | 2406.3 | 2807.35
CH | 2 | 28 | 4 | 2821.35 | 2418.3 | 2821.35
CH | 2 | 28 | 5 | 2960.3 | 2537.4 | 2960.3
CH | 2 | 28 | 6 | 3219.3 | 2759.4 | 3219.3
CH | 2 | 28 | 7 | 3447.85 | 2955.3 | 3447.85
CH | 2 | 28 | 8 | 3540.6 | 3034.8 | 3540.6
CH | 2 | 28 | 9 | 3544.1 | 3037.8 | 3544.1
CH | 2 | 28 | 10 | 3490.9 | 2992.2 | 3490.9
CH | 2 | 28 | 11 | 3468.85 | 2973.3 | 3468.85
CH | 2 | 28 | 12 | 3441.2 | 2949.6 | 3441.2
CH | 2 | 28 | 13 | 3419.85 | 2931.3 | 3419.85
CH | 2 | 28 | 14 | 3399.55 | 2913.9 | 3399.55
CH | 2 | 28 | 15 | 3391.5 | 2907 | 3391.5
CH | 2 | 28 | 16 | 3397.8 | 2912.4 | 3397.8
CH | 2 | 28 | 17 | 3412.85 | 2925.3 | 3412.85
CH | 2 | 28 | 18 | 3437.35 | 2946.3 | 3437.35
CH | 2 | 28 | 19 | 3449.95 | 2957.1 | 3449.95
CH | 2 | 28 | 20 | 3364.55 | 2883.9 | 3364.55
CH | 2 | 28 | 21 | 3122.35 | 2676.3 | 3122.35
CH | 2 | 28 | 22 | 2971.85 | 2547.3 | 2971.85
CH | 2 | 28 | 23 | 2840.95 | 2435.1 | 2840.95
CH | 2 | 28 | 24 | 2644.95 | 2267.1 | 2644.95
CH | 3 | 1 | 1 | 2630.25 | 2254.5 | 2630.25
CH | 3 | 1 | 2 | 2621.85 | 2247.3 | 2621.85
CH | 3 | 1 | 3 | 2616.6 | 2242.8 | 2616.6
CH | 3 | 1 | 4 | 2616.6 | 2242.8 | 2616.6
CH | 3 | 1 | 5 | 2729.3 | 2339.4 | 2729.3
CH | 3 | 1 | 6 | 3102.75 | 2659.5 | 3102.75
CH | 3 | 1 | 7 | 3302.25 | 2830.5 | 3302.25
CH | 3 | 1 | 8 | 3341.8 | 2864.4 | 3341.8
CH | 3 | 1 | 9 | 3362.1 | 2881.8 | 3362.1
CH | 3 | 1 | 10 | 3376.45 | 2894.1 | 3376.45
CH | 3 | 1 | 11 | 3377.5 | 2895 | 3377.5
CH | 3 | 1 | 12 | 3363.85 | 2883.3 | 3363.85
CH | 3 | 1 | 13 | 3348.1 | 2869.8 | 3348.1
CH | 3 | 1 | 14 | 3342.5 | 2865 | 3342.5
CH | 3 | 1 | 15 | 3342.5 | 2865 | 3342.5
CH | 3 | 1 | 16 | 3362.8 | 2882.4 | 3362.8
CH | 3 | 1 | 17 | 3371.2 | 2889.6 | 3371.2
CH | 3 | 1 | 18 | 3388.35 | 2904.3 | 3388.35
CH | 3 | 1 | 19 | 3361.75 | 2881.5 | 3361.75
CH | 3 | 1 | 20 | 3252.9 | 2788.2 | 3252.9
CH | 3 | 1 | 21 | 2978.5 | 2553 | 2978.5
CH | 3 | 1 | 22 | 2825.2 | 2421.6 | 2825.2
CH | 3 | 1 | 23 | 2685.9 | 2302.2 | 2685.9
CH | 3 | 1 | 24 | 2590.7 | 2220.6 | 2590.7
CH | 3 | 2 | 1 | 2565.5 | 2199 | 2565.5
CH | 3 | 2 | 2 | 2550.45 | 2186.1 | 2550.45
CH | 3 | 2 | 3 | 2543.8 | 2180.4 | 2543.8
CH | 3 | 2 | 4 | 2542.75 | 2179.5 | 2542.75
CH | 3 | 2 | 5 | 2525.6 | 2164.8 | 2525.6
CH | 3 | 2 | 6 | 2523.15 | 2162.7 | 2523.15
CH | 3 | 2 | 7 | 2609.25 | 2236.5 | 2609.25
CH | 3 | 2 | 8 | 2755.55 | 2361.9 | 2755.55
CH | 3 | 2 | 9 | 2852.85 | 2445.3 | 2852.85
CH | 3 | 2 | 10 | 2894.5 | 2481 | 2894.5
CH | 3 | 2 | 11 | 2901.15 | 2486.7 | 2901.15
CH | 3 | 2 | 12 | 2900.1 | 2485.8 | 2900.1
CH | 3 | 2 | 13 | 2892.4 | 2479.2 | 2892.4
CH | 3 | 2 | 14 | 2891.7 | 2478.6 | 2891.7
CH | 3 | 2 | 15 | 2891.7 | 2478.6 | 2891.7
CH | 3 | 2 | 16 | 2957.85 | 2535.3 | 2957.85
CH | 3 | 2 | 17 | 3016.3 | 2585.4 | 3016.3
CH | 3 | 2 | 18 | 3006.15 | 2576.7 | 3006.15
CH | 3 | 2 | 19 | 2983.75 | 2557.5 | 2983.75
CH | 3 | 2 | 20 | 2896.95 | 2483.1 | 2896.95
CH | 3 | 2 | 21 | 2806.65 | 2405.7 | 2806.65
CH | 3 | 2 | 22 | 2632 | 2256 | 2632
CH | 3 | 2 | 23 | 2493.05 | 2136.9 | 2493.05
CH | 3 | 2 | 24 | 2590.7 | 2220.6 | 2590.7
CH | 3 | 3 | 1 | 2560.25 | 2194.5 | 2560.25
CH | 3 | 3 | 2 | 2555.7 | 2190.6 | 2555.7
CH | 3 | 3 | 3 | 2549.75 | 2185.5 | 2549.75
CH | 3 | 3 | 4 | 2549.75 | 2185.5 | 2549.75
CH | 3 | 3 | 5 | 2532.6 | 2170.8 | 2532.6
CH | 3 | 3 | 6 | 2525.95 | 2165.1 | 2525.95
CH | 3 | 3 | 7 | 2609.25 | 2236.5 | 2609.25
CH | 3 | 3 | 8 | 2763.25 | 2368.5 | 2763.25
CH | 3 | 3 | 9 | 2852.85 | 2445.3 | 2852.85
CH | 3 | 3 | 10 | 2894.5 | 2481 | 2894.5
CH | 3 | 3 | 11 | 2895.2 | 2481.6 | 2895.2
CH | 3 | 3 | 12 | 2878.4 | 2467.2 | 2878.4
CH | 3 | 3 | 13 | 2873.15 | 2462.7 | 2873.15
CH | 3 | 3 | 14 | 2857.75 | 2449.5 | 2857.75
CH | 3 | 3 | 15 | 2840.95 | 2435.1 | 2840.95
CH | 3 | 3 | 16 | 2887.15 | 2474.7 | 2887.15
CH | 3 | 3 | 17 | 2946.65 | 2525.7 | 2946.65
CH | 3 | 3 | 18 | 2977.8 | 2552.4 | 2977.8
CH | 3 | 3 | 19 | 2976.75 | 2551.5 | 2976.75
CH | 3 | 3 | 20 | 2896.95 | 2483.1 | 2896.95
CH | 3 | 3 | 21 | 2799.3 | 2399.4 | 2799.3
CH | 3 | 3 | 22 | 2636.9 | 2260.2 | 2636.9
CH | 3 | 3 | 23 | 2493.05 | 2136.9 | 2493.05
CH | 3 | 3 | 24 | 2644.95 | 2267.1 | 2644.95
CH | 3 | 4 | 1 | 2630.25 | 2254.5 | 2630.25
CH | 3 | 4 | 2 | 2621.85 | 2247.3 | 2621.85
CH | 3 | 4 | 3 | 2616.6 | 2242.8 | 2616.6
CH | 3 | 4 | 4 | 2616.6 | 2242.8 | 2616.6
CH | 3 | 4 | 5 | 2729.3 | 2339.4 | 2729.3
CH | 3 | 4 | 6 | 3102.75 | 2659.5 | 3102.75
CH | 3 | 4 | 7 | 3302.25 | 2830.5 | 3302.25
CH | 3 | 4 | 8 | 3341.8 | 2864.4 | 3341.8
CH | 3 | 4 | 9 | 3360.35 | 2880.3 | 3360.35
CH | 3 | 4 | 10 | 3361.05 | 2880.9 | 3361.05
CH | 3 | 4 | 11 | 3317.65 | 2843.7 | 3317.65
CH | 3 | 4 | 12 | 3277.75 | 2809.5 | 3277.75
CH | 3 | 4 | 13 | 3251.5 | 2787 | 3251.5
CH | 3 | 4 | 14 | 3236.8 | 2774.4 | 3236.8
CH | 3 | 4 | 15 | 3203.2 | 2745.6 | 3203.2
CH | 3 | 4 | 16 | 3200.75 | 2743.5 | 3200.75
CH | 3 | 4 | 17 | 3209.85 | 2751.3 | 3209.85
CH | 3 | 4 | 18 | 3244.5 | 2781 | 3244.5
CH | 3 | 4 | 19 | 3279.15 | 2810.7 | 3279.15
CH | 3 | 4 | 20 | 3202.15 | 2744.7 | 3202.15
CH | 3 | 4 | 21 | 2948.4 | 2527.2 | 2948.4
CH | 3 | 4 | 22 | 2802.8 | 2402.4 | 2802.8
CH | 3 | 4 | 23 | 2671.55 | 2289.9 | 2671.55
CH | 3 | 4 | 24 | 2652.3 | 2273.4 | 2652.3
CH | 3 | 5 | 1 | 2633.75 | 2257.5 | 2633.75
CH | 3 | 5 | 2 | 2621.85 | 2247.3 | 2621.85
CH | 3 | 5 | 3 | 2616.6 | 2242.8 | 2616.6
CH | 3 | 5 | 4 | 2616.6 | 2242.8 | 2616.6
CH | 3 | 5 | 5 | 2729.3 | 2339.4 | 2729.3
CH | 3 | 5 | 6 | 3102.75 | 2659.5 | 3102.75
CH | 3 | 5 | 7 | 3302.25 | 2830.5 | 3302.25
CH | 3 | 5 | 8 | 3341.8 | 2864.4 | 3341.8
CH | 3 | 5 | 9 | 3361.75 | 2881.5 | 3361.75
CH | 3 | 5 | 10 | 3352.65 | 2873.7 | 3352.65
CH | 3 | 5 | 11 | 3317.65 | 2843.7 | 3317.65
CH | 3 | 5 | 12 | 3264.45 | 2798.1 | 3264.45
CH | 3 | 5 | 13 | 3251.5 | 2787 | 3251.5
CH | 3 | 5 | 14 | 3217.2 | 2757.6 | 3217.2
CH | 3 | 5 | 15 | 3204.25 | 2746.5 | 3204.25
CH | 3 | 5 | 16 | 3203.2 | 2745.6 | 3203.2
CH | 3 | 5 | 17 | 3217.2 | 2757.6 | 3217.2
CH | 3 | 5 | 18 | 3244.5 | 2781 | 3244.5
CH | 3 | 5 | 19 | 3240.3 | 2777.4 | 3240.3
CH | 3 | 5 | 20 | 3178 | 2724 | 3178
CH | 3 | 5 | 21 | 2927.75 | 2509.5 | 2927.75
CH | 3 | 5 | 22 | 2765.35 | 2370.3 | 2765.35
CH | 3 | 5 | 23 | 2638.3 | 2261.4 | 2638.3
CH | 3 | 5 | 24 | 2613.45 | 2240.1 | 2613.45
CH | 3 | 6 | 1 | 2589.65 | 2219.7 | 2589.65
CH | 3 | 6 | 2 | 2567.95 | 2201.1 | 2567.95
CH | 3 | 6 | 3 | 2562.7 | 2196.6 | 2562.7
CH | 3 | 6 | 4 | 2562.7 | 2196.6 | 2562.7
CH | 3 | 6 | 5 | 2698.15 | 2312.7 | 2698.15
CH | 3 | 6 | 6 | 3122.35 | 2676.3 | 3122.35
CH | 3 | 6 | 7 | 3293.5 | 2823 | 3293.5
CH | 3 | 6 | 8 | 3324.3 | 2849.4 | 3324.3
CH | 3 | 6 | 9 | 3313.45 | 2840.1 | 3313.45
CH | 3 | 6 | 10 | 3262 | 2796 | 3262
CH | 3 | 6 | 11 | 3246.25 | 2782.5 | 3246.25
CH | 3 | 6 | 12 | 3211.6 | 2752.8 | 3211.6
CH | 3 | 6 | 13 | 3193.75 | 2737.5 | 3193.75
CH | 3 | 6 | 14 | 3170.3 | 2717.4 | 3170.3
CH | 3 | 6 | 15 | 3136.7 | 2688.6 | 3136.7
CH | 3 | 6 | 16 | 3136.7 | 2688.6 | 3136.7
CH | 3 | 6 | 17 | 3171.35 | 2718.3 | 3171.35
CH | 3 | 6 | 18 | 3209.85 | 2751.3 | 3209.85
CH | 3 | 6 | 19 | 3217.2 | 2757.6 | 3217.2
CH | 3 | 6 | 20 | 3158.75 | 2707.5 | 3158.75
CH | 3 | 6 | 21 | 2905 | 2490 | 2905
CH | 3 | 6 | 22 | 2739.45 | 2348.1 | 2739.45
CH | 3 | 6 | 23 | 2615.9 | 2242.2 | 2615.9
CH | 3 | 6 | 24 | 2579.85 | 2211.3 | 2579.85
CH | 3 | 7 | 1 | 2538.55 | 2175.9 | 2538.55
CH | 3 | 7 | 2 | 2500.4 | 2143.2 | 2500.4
CH | 3 | 7 | 3 | 2500.05 | 2142.9 | 2500.05
CH | 3 | 7 | 4 | 2527.7 | 2166.6 | 2527.7
CH | 3 | 7 | 5 | 2686.25 | 2302.5 | 2686.25
CH | 3 | 7 | 6 | 3108.35 | 2664.3 | 3108.35
CH | 3 | 7 | 7 | 3293.5 | 2823 | 3293.5
CH | 3 | 7 | 8 | 3318.7 | 2844.6 | 3318.7
CH | 3 | 7 | 9 | 3300.5 | 2829 | 3300.5
CH | 3 | 7 | 10 | 3262 | 2796 | 3262
CH | 3 | 7 | 11 | 3242.05 | 2778.9 | 3242.05
CH | 3 | 7 | 12 | 3209.15 | 2750.7 | 3209.15
CH | 3 | 7 | 13 | 3170.3 | 2717.4 | 3170.3
CH | 3 | 7 | 14 | 3129 | 2682 | 3129
CH | 3 | 7 | 15 | 3109.4 | 2665.2 | 3109.4
CH | 3 | 7 | 16 | 3105.2 | 2661.6 | 3105.2
CH | 3 | 7 | 17 | 3096.1 | 2653.8 | 3096.1
CH | 3 | 7 | 18 | 3139.15 | 2690.7 | 3139.15
CH | 3 | 7 | 19 | 3186.75 | 2731.5 | 3186.75
CH | 3 | 7 | 20 | 3159.8 | 2708.4 | 3159.8
CH | 3 | 7 | 21 | 2905 | 2490 | 2905
CH | 3 | 7 | 22 | 2748.55 | 2355.9 | 2748.55
CH | 3 | 7 | 23 | 2615.9 | 2242.2 | 2615.9
CH | 3 | 7 | 24 | 2579.85 | 2211.3 | 2579.85
CH | 3 | 8 | 1 | 2562.7 | 2196.6 | 2562.7
CH | 3 | 8 | 2 | 2542.75 | 2179.5 | 2542.75
CH | 3 | 8 | 3 | 2546.95 | 2183.1 | 2546.95
CH | 3 | 8 | 4 | 2556.05 | 2190.9 | 2556.05
CH | 3 | 8 | 5 | 2726.15 | 2336.7 | 2726.15
CH | 3 | 8 | 6 | 3113.25 | 2668.5 | 3113.25
CH | 3 | 8 | 7 | 3290 | 2820 | 3290
CH | 3 | 8 | 8 | 3305.4 | 2833.2 | 3305.4
CH | 3 | 8 | 9 | 3291.4 | 2821.2 | 3291.4
CH | 3 | 8 | 10 | 3253.95 | 2789.1 | 3253.95
CH | 3 | 8 | 11 | 3222.45 | 2762.1 | 3222.45
CH | 3 | 8 | 12 | 3208.45 | 2750.1 | 3208.45
CH | 3 | 8 | 13 | 3185.35 | 2730.3 | 3185.35
CH | 3 | 8 | 14 | 3185.35 | 2730.3 | 3185.35
CH | 3 | 8 | 15 | 3179.75 | 2725.5 | 3179.75
CH | 3 | 8 | 16 | 3188.5 | 2733 | 3188.5
CH | 3 | 8 | 17 | 3199 | 2742 | 3199
CH | 3 | 8 | 18 | 3217.2 | 2757.6 | 3217.2
CH | 3 | 8 | 19 | 3228.4 | 2767.2 | 3228.4
CH | 3 | 8 | 20 | 3158.75 | 2707.5 | 3158.75
CH | 3 | 8 | 21 | 2920.75 | 2503.5 | 2920.75
CH | 3 | 8 | 22 | 2748.55 | 2355.9 | 2748.55
CH | 3 | 8 | 23 | 2604.35 | 2232.3 | 2604.35
CH | 3 | 8 | 24 | 2482.55 | 2127.9 | 2482.55
CH | 3 | 9 | 1 | 2438.1 | 2089.8 | 2438.1
CH | 3 | 9 | 2 | 2402.75 | 2059.5 | 2402.75
CH | 3 | 9 | 3 | 2386.65 | 2045.7 | 2386.65
CH | 3 | 9 | 4 | 2394.7 | 2052.6 | 2394.7
CH | 3 | 9 | 5 | 2421.3 | 2075.4 | 2421.3
CH | 3 | 9 | 6 | 2413.6 | 2068.8 | 2413.6
CH | 3 | 9 | 7 | 2531.9 | 2170.2 | 2531.9
CH | 3 | 9 | 8 | 2667.7 | 2286.6 | 2667.7
CH | 3 | 9 | 9 | 2753.45 | 2360.1 | 2753.45
CH | 3 | 9 | 10 | 2803.15 | 2402.7 | 2803.15
CH | 3 | 9 | 11 | 2780.4 | 2383.2 | 2780.4
CH | 3 | 9 | 12 | 2743.3 | 2351.4 | 2743.3
CH | 3 | 9 | 13 | 2721.6 | 2332.8 | 2721.6
CH | 3 | 9 | 14 | 2729.3 | 2339.4 | 2729.3
CH | 3 | 9 | 15 | 2726.85 | 2337.3 | 2726.85
CH | 3 | 9 | 16 | 2751.35 | 2358.3 | 2751.35
CH | 3 | 9 | 17 | 2795.8 | 2396.4 | 2795.8
CH | 3 | 9 | 18 | 2815.05 | 2412.9 | 2815.05
CH | 3 | 9 | 19 | 2854.95 | 2447.1 | 2854.95
CH | 3 | 9 | 20 | 2852.5 | 2445 | 2852.5
CH | 3 | 9 | 21 | 2768.15 | 2372.7 | 2768.15
CH | 3 | 9 | 22 | 2584.75 | 2215.5 | 2584.75
CH | 3 | 9 | 23 | 2451.4 | 2101.2 | 2451.4
CH | 3 | 9 | 24 | 2505.3 | 2147.4 | 2505.3
CH | 3 | 10 | 1 | 2450.7 | 2100.6 | 2450.7
CH | 3 | 10 | 2 | 2410.8 | 2066.4 | 2410.8
CH | 3 | 10 | 3 | 2394.7 | 2052.6 | 2394.7
CH | 3 | 10 | 4 | 2431.45 | 2084.1 | 2431.45
CH | 3 | 10 | 5 | 2421.3 | 2075.4 | 2421.3
CH | 3 | 10 | 6 | 2413.6 | 2068.8 | 2413.6
CH | 3 | 10 | 7 | 2527.7 | 2166.6 | 2527.7
CH | 3 | 10 | 8 | 2667.7 | 2286.6 | 2667.7
CH | 3 | 10 | 9 | 2761.15 | 2366.7 | 2761.15
CH | 3 | 10 | 10 | 2803.15 | 2402.7 | 2803.15
CH | 3 | 10 | 11 | 2759.4 | 2365.2 | 2759.4
CH | 3 | 10 | 12 | 2726.85 | 2337.3 | 2726.85
CH | 3 | 10 | 13 | 2721.6 | 2332.8 | 2721.6
CH | 3 | 10 | 14 | 2722.3 | 2333.4 | 2722.3
CH | 3 | 10 | 15 | 2692.2 | 2307.6 | 2692.2
CH | 3 | 10 | 16 | 2728.95 | 2339.1 | 2728.95
CH | 3 | 10 | 17 | 2795.8 | 2396.4 | 2795.8
CH | 3 | 10 | 18 | 2838.5 | 2433 | 2838.5
CH | 3 | 10 | 19 | 2885.4 | 2473.2 | 2885.4
CH | 3 | 10 | 20 | 2848.3 | 2441.4 | 2848.3
CH | 3 | 10 | 21 | 2763.95 | 2369.1 | 2763.95
CH | 3 | 10 | 22 | 2580.55 | 2211.9 | 2580.55
CH | 3 | 10 | 23 | 2464.35 | 2112.3 | 2464.35
CH | 3 | 10 | 24 | 2579.85 | 2211.3 | 2579.85
CH | 3 | 11 | 1 | 2543.1 | 2179.8 | 2543.1
CH | 3 | 11 | 2 | 2532.95 | 2171.1 | 2532.95
CH | 3 | 11 | 3 | 2527.7 | 2166.6 | 2527.7
CH | 3 | 11 | 4 | 2527.7 | 2166.6 | 2527.7
CH | 3 | 11 | 5 | 2674.35 | 2292.3 | 2674.35
CH | 3 | 11 | 6 | 3047.1 | 2611.8 | 3047.1
CH | 3 | 11 | 7 | 3282.3 | 2813.4 | 3282.3
CH | 3 | 11 | 8 | 3296.65 | 2825.7 | 3296.65
CH | 3 | 11 | 9 | 3291.4 | 2821.2 | 3291.4
CH | 3 | 11 | 10 | 3275.3 | 2807.4 | 3275.3
CH | 3 | 11 | 11 | 3256.75 | 2791.5 | 3256.75
CH | 3 | 11 | 12 | 3246.25 | 2782.5 | 3246.25
CH | 3 | 11 | 13 | 3224.55 | 2763.9 | 3224.55
CH | 3 | 11 | 14 | 3206.35 | 2748.3 | 3206.35
CH | 3 | 11 | 15 | 3200.75 | 2743.5 | 3200.75
CH | 3 | 11 | 16 | 3200.4 | 2743.2 | 3200.4
CH | 3 | 11 | 17 | 3199 | 2742 | 3199
CH | 3 | 11 | 18 | 3240.65 | 2777.7 | 3240.65
CH | 3 | 11 | 19 | 3232.6 | 2770.8 | 3232.6
CH | 3 | 11 | 20 | 3164.7 | 2712.6 | 3164.7
CH | 3 | 11 | 21 | 2926 | 2508 | 2926
CH | 3 | 11 | 22 | 2761.15 | 2366.7 | 2761.15
CH | 3 | 11 | 23 | 2639 | 2262 | 2639
CH | 3 | 11 | 24 | 2618 | 2244 | 2618
CH | 3 | 12 | 1 | 2592.1 | 2221.8 | 2592.1
CH | 3 | 12 | 2 | 2567.95 | 2201.1 | 2567.95
CH | 3 | 12 | 3 | 2562.7 | 2196.6 | 2562.7
CH | 3 | 12 | 4 | 2556.05 | 2190.9 | 2556.05
CH | 3 | 12 | 5 | 2717.4 | 2329.2 | 2717.4
CH | 3 | 12 | 6 | 3113.25 | 2668.5 | 3113.25
CH | 3 | 12 | 7 | 3290 | 2820 | 3290
CH | 3 | 12 | 8 | 3305.4 | 2833.2 | 3305.4
CH | 3 | 12 | 9 | 3299.45 | 2828.1 | 3299.45
CH | 3 | 12 | 10 | 3283.7 | 2814.6 | 3283.7
CH | 3 | 12 | 11 | 3264.45 | 2798.1 | 3264.45
CH | 3 | 12 | 12 | 3246.25 | 2782.5 | 3246.25
CH | 3 | 12 | 13 | 3217.2 | 2757.6 | 3217.2
CH | 3 | 12 | 14 | 3206 | 2748 | 3206
CH | 3 | 12 | 15 | 3179.75 | 2725.5 | 3179.75
CH | 3 | 12 | 16 | 3200.75 | 2743.5 | 3200.75
CH | 3 | 12 | 17 | 3217.2 | 2757.6 | 3217.2
CH | 3 | 12 | 18 | 3244.5 | 2781 | 3244.5
CH | 3 | 12 | 19 | 3266.9 | 2800.2 | 3266.9
CH | 3 | 12 | 20 | 3175.2 | 2721.6 | 3175.2
CH | 3 | 12 | 21 | 2927.75 | 2509.5 | 2927.75
CH | 3 | 12 | 22 | 2761.15 | 2366.7 | 2761.15
CH | 3 | 12 | 23 | 2638.3 | 2261.4 | 2638.3
CH | 3 | 12 | 24 | 2612.05 | 2238.9 | 2612.05
CH | 3 | 13 | 1 | 2589.65 | 2219.7 | 2589.65
CH | 3 | 13 | 2 | 2567.95 | 2201.1 | 2567.95
CH | 3 | 13 | 3 | 2562.7 | 2196.6 | 2562.7
CH | 3 | 13 | 4 | 2572.15 | 2204.7 | 2572.15
CH | 3 | 13 | 5 | 2726.15 | 2336.7 | 2726.15
CH | 3 | 13 | 6 | 3118.15 | 2672.7 | 3118.15
CH | 3 | 13 | 7 | 3304 | 2832 | 3304
CH | 3 | 13 | 8 | 3341.45 | 2864.1 | 3341.45
CH | 3 | 13 | 9 | 3363.15 | 2882.7 | 3363.15
CH | 3 | 13 | 10 | 3377.5 | 2895 | 3377.5
CH | 3 | 13 | 11 | 3377.5 | 2895 | 3377.5
CH | 3 | 13 | 12 | 3377.5 | 2895 | 3377.5
CH | 3 | 13 | 13 | 3374.7 | 2892.6 | 3374.7
CH | 3 | 13 | 14 | 3374.7 | 2892.6 | 3374.7
CH | 3 | 13 | 15 | 3374.7 | 2892.6 | 3374.7
CH | 3 | 13 | 16 | 3387.3 | 2903.4 | 3387.3
CH | 3 | 13 | 17 | 3395.35 | 2910.3 | 3395.35
CH | 3 | 13 | 18 | 3393.6 | 2908.8 | 3393.6
CH | 3 | 13 | 19 | 3375.4 | 2893.2 | 3375.4
CH | 3 | 13 | 20 | 3270.4 | 2803.2 | 3270.4
CH | 3 | 13 | 21 | 2993.2 | 2565.6 | 2993.2
CH | 3 | 13 | 22 | 2825.2 | 2421.6 | 2825.2
CH | 3 | 13 | 23 | 2685.9 | 2302.2 | 2685.9
CH | 3 | 13 | 24 | 2644.95 | 2267.1 | 2644.95
CH | 3 | 14 | 1 | 2630.25 | 2254.5 | 2630.25
CH | 3 | 14 | 2 | 2621.85 | 2247.3 | 2621.85
CH | 3 | 14 | 3 | 2616.6 | 2242.8 | 2616.6
CH | 3 | 14 | 4 | 2616.6 | 2242.8 | 2616.6
CH | 3 | 14 | 5 | 2729.3 | 2339.4 | 2729.3
CH | 3 | 14 | 6 | 3102.75 | 2659.5 | 3102.75
CH | 3 | 14 | 7 | 3302.25 | 2830.5 | 3302.25
CH | 3 | 14 | 8 | 3341.8 | 2864.4 | 3341.8
CH | 3 | 14 | 9 | 3362.1 | 2881.8 | 3362.1
CH | 3 | 14 | 10 | 3375.75 | 2893.5 | 3375.75
CH | 3 | 14 | 11 | 3376.8 | 2894.4 | 3376.8
CH | 3 | 14 | 12 | 3376.8 | 2894.4 | 3376.8
CH | 3 | 14 | 13 | 3374 | 2892 | 3374
CH | 3 | 14 | 14 | 3374 | 2892 | 3374
CH | 3 | 14 | 15 | 3374 | 2892 | 3374
CH | 3 | 14 | 16 | 3389.05 | 2904.9 | 3389.05
CH | 3 | 14 | 17 | 3393.6 | 2908.8 | 3393.6
CH | 3 | 14 | 18 | 3393.6 | 2908.8 | 3393.6
CH | 3 | 14 | 19 | 3375.4 | 2893.2 | 3375.4
CH | 3 | 14 | 20 | 3270.4 | 2803.2 | 3270.4
CH | 3 | 14 | 21 | 2993.2 | 2565.6 | 2993.2
CH | 3 | 14 | 22 | 2825.2 | 2421.6 | 2825.2
CH | 3 | 14 | 23 | 2685.9 | 2302.2 | 2685.9
CH | 3 | 14 | 24 | 2644.95 | 2267.1 | 2644.95
CH | 3 | 15 | 1 | 2630.25 | 2254.5 | 2630.25
CH | 3 | 15 | 2 | 2621.85 | 2247.3 | 2621.85
CH | 3 | 15 | 3 | 2616.6 | 2242.8 | 2616.6
CH | 3 | 15 | 4 | 2616.6 | 2242.8 | 2616.6
CH | 3 | 15 | 5 | 2729.3 | 2339.4 | 2729.3
CH | 3 | 15 | 6 | 3107.3 | 2663.4 | 3107.3
CH | 3 | 15 | 7 | 3306.45 | 2834.1 | 3306.45
CH | 3 | 15 | 8 | 3341.8 | 2864.4 | 3341.8
CH | 3 | 15 | 9 | 3362.1 | 2881.8 | 3362.1
CH | 3 | 15 | 10 | 3375.75 | 2893.5 | 3375.75
CH | 3 | 15 | 11 | 3376.8 | 2894.4 | 3376.8
CH | 3 | 15 | 12 | 3376.8 | 2894.4 | 3376.8
CH | 3 | 15 | 13 | 3374 | 2892 | 3374
CH | 3 | 15 | 14 | 3377.5 | 2895 | 3377.5
CH | 3 | 15 | 15 | 3374.7 | 2892.6 | 3374.7
CH | 3 | 15 | 16 | 3389.75 | 2905.5 | 3389.75
CH | 3 | 15 | 17 | 3388.35 | 2904.3 | 3388.35
CH | 3 | 15 | 18 | 3393.6 | 2908.8 | 3393.6
CH | 3 | 15 | 19 | 3375.4 | 2893.2 | 3375.4
CH | 3 | 15 | 20 | 3270.4 | 2803.2 | 3270.4
CH | 3 | 15 | 21 | 2993.2 | 2565.6 | 2993.2
CH | 3 | 15 | 22 | 2825.2 | 2421.6 | 2825.2
CH | 3 | 15 | 23 | 2685.9 | 2302.2 | 2685.9
CH | 3 | 15 | 24 | 2597.7 | 2226.6 | 2597.7
CH | 3 | 16 | 1 | 2567.25 | 2200.5 | 2567.25
CH | 3 | 16 | 2 | 2557.45 | 2192.1 | 2557.45
CH | 3 | 16 | 3 | 2549.75 | 2185.5 | 2549.75
CH | 3 | 16 | 4 | 2549.75 | 2185.5 | 2549.75
CH | 3 | 16 | 5 | 2532.6 | 2170.8 | 2532.6
CH | 3 | 16 | 6 | 2525.95 | 2165.1 | 2525.95
CH | 3 | 16 | 7 | 2609.25 | 2236.5 | 2609.25
CH | 3 | 16 | 8 | 2763.25 | 2368.5 | 2763.25
CH | 3 | 16 | 9 | 2854.6 | 2446.8 | 2854.6
CH | 3 | 16 | 10 | 2894.5 | 2481 | 2894.5
CH | 3 | 16 | 11 | 2895.2 | 2481.6 | 2895.2
CH | 3 | 16 | 12 | 2875.95 | 2465.1 | 2875.95
CH | 3 | 16 | 13 | 2833.6 | 2428.8 | 2833.6
CH | 3 | 16 | 14 | 2828 | 2424 | 2828
CH | 3 | 16 | 15 | 2818.9 | 2416.2 | 2818.9
CH | 3 | 16 | 16 | 2853.2 | 2445.6 | 2853.2
CH | 3 | 16 | 17 | 2923.2 | 2505.6 | 2923.2
CH | 3 | 16 | 18 | 2947 | 2526 | 2947
CH | 3 | 16 | 19 | 2964.85 | 2541.3 | 2964.85
CH | 3 | 16 | 20 | 2885.05 | 2472.9 | 2885.05
CH | 3 | 16 | 21 | 2784.25 | 2386.5 | 2784.25
CH | 3 | 16 | 22 | 2614.5 | 2241 | 2614.5
CH | 3 | 16 | 23 | 2471 | 2118 | 2471
CH | 3 | 16 | 24 | 2541.7 | 2178.6 | 2541.7
CH | 3 | 17 | 1 | 2503.2 | 2145.6 | 2503.2
CH | 3 | 17 | 2 | 2490.25 | 2134.5 | 2490.25
CH | 3 | 17 | 3 | 2472.75 | 2119.5 | 2472.75
CH | 3 | 17 | 4 | 2479.4 | 2125.2 | 2479.4
CH | 3 | 17 | 5 | 2486.75 | 2131.5 | 2486.75
CH | 3 | 17 | 6 | 2473.8 | 2120.4 | 2473.8
CH | 3 | 17 | 7 | 2554.3 | 2189.4 | 2554.3
CH | 3 | 17 | 8 | 2697.1 | 2311.8 | 2697.1
CH | 3 | 17 | 9 | 2810.5 | 2409 | 2810.5
CH | 3 | 17 | 10 | 2864.05 | 2454.9 | 2864.05
CH | 3 | 17 | 11 | 2825.9 | 2422.2 | 2825.9
CH | 3 | 17 | 12 | 2816.45 | 2414.1 | 2816.45
CH | 3 | 17 | 13 | 2812.95 | 2411.1 | 2812.95
CH | 3 | 17 | 14 | 2820.65 | 2417.7 | 2820.65
CH | 3 | 17 | 15 | 2818.9 | 2416.2 | 2818.9
CH | 3 | 17 | 16 | 2853.2 | 2445.6 | 2853.2
CH | 3 | 17 | 17 | 2931.25 | 2512.5 | 2931.25
CH | 3 | 17 | 18 | 2928.8 | 2510.4 | 2928.8
CH | 3 | 17 | 19 | 2937.2 | 2517.6 | 2937.2
CH | 3 | 17 | 20 | 2876.65 | 2465.7 | 2876.65
CH | 3 | 17 | 21 | 2777.6 | 2380.8 | 2777.6
CH | 3 | 17 | 22 | 2596.65 | 2225.7 | 2596.65
CH | 3 | 17 | 23 | 2460.5 | 2109 | 2460.5
CH | 3 | 17 | 24 | 2606.1 | 2233.8 | 2606.1
CH | 3 | 18 | 1 | 2573.55 | 2205.9 | 2573.55
CH | 3 | 18 | 2 | 2567.95 | 2201.1 | 2567.95
CH | 3 | 18 | 3 | 2562.7 | 2196.6 | 2562.7
CH | 3 | 18 | 4 | 2577.05 | 2208.9 | 2577.05
CH | 3 | 18 | 5 | 2726.15 | 2336.7 | 2726.15
CH | 3 | 18 | 6 | 3118.15 | 2672.7 | 3118.15
CH | 3 | 18 | 7 | 3304 | 2832 | 3304
CH | 3 | 18 | 8 | 3344.25 | 2866.5 | 3344.25
CH | 3 | 18 | 9 | 3362.1 | 2881.8 | 3362.1
CH | 3 | 18 | 10 | 3376.45 | 2894.1 | 3376.45
CH | 3 | 18 | 11 | 3358.6 | 2878.8 | 3358.6
CH | 3 | 18 | 12 | 3355.45 | 2876.1 | 3355.45
CH | 3 | 18 | 13 | 3336.9 | 2860.2 | 3336.9
CH | 3 | 18 | 14 | 3320.8 | 2846.4 | 3320.8
CH | 3 | 18 | 15 | 3314.85 | 2841.3 | 3314.85
CH | 3 | 18 | 16 | 3326.05 | 2850.9 | 3326.05
CH | 3 | 18 | 17 | 3334.1 | 2857.8 | 3334.1
CH | 3 | 18 | 18 | 3357.9 | 2878.2 | 3357.9
CH | 3 | 18 | 19 | 3338.3 | 2861.4 | 3338.3
CH | 3 | 18 | 20 | 3227 | 2766 | 3227
CH | 3 | 18 | 21 | 2959.25 | 2536.5 | 2959.25
CH | 3 | 18 | 22 | 2779.35 | 2382.3 | 2779.35
CH | 3 | 18 | 23 | 2641.1 | 2263.8 | 2641.1
CH | 3 | 18 | 24 | 2620.45 | 2246.1 | 2620.45
CH | 3 | 19 | 1 | 2589.65 | 2219.7 | 2589.65
CH | 3 | 19 | 2 | 2561.3 | 2195.4 | 2561.3
CH | 3 | 19 | 3 | 2562.7 | 2196.6 | 2562.7
CH | 3 | 19 | 4 | 2562.7 | 2196.6 | 2562.7
CH | 3 | 19 | 5 | 2698.15 | 2312.7 | 2698.15
CH | 3 | 19 | 6 | 3094 | 2652 | 3094
CH | 3 | 19 | 7 | 3293.5 | 2823 | 3293.5
CH | 3 | 19 | 8 | 3328.15 | 2852.7 | 3328.15
CH | 3 | 19 | 9 | 3338.3 | 2861.4 | 3338.3
CH | 3 | 19 | 10 | 3321.15 | 2846.7 | 3321.15
CH | 3 | 19 | 11 | 3312.75 | 2839.5 | 3312.75
CH | 3 | 19 | 12 | 3287.2 | 2817.6 | 3287.2
CH | 3 | 19 | 13 | 3259.55 | 2793.9 | 3259.55
CH | 3 | 19 | 14 | 3251.5 | 2787 | 3251.5
CH | 3 | 19 | 15 | 3248.35 | 2784.3 | 3248.35
CH | 3 | 19 | 16 | 3248.35 | 2784.3 | 3248.35
CH | 3 | 19 | 17 | 3244.5 | 2781 | 3244.5
CH | 3 | 19 | 18 | 3279.15 | 2810.7 | 3279.15
CH | 3 | 19 | 19 | 3291.4 | 2821.2 | 3291.4
CH | 3 | 19 | 20 | 3206.35 | 2748.3 | 3206.35
CH | 3 | 19 | 21 | 2944.9 | 2524.2 | 2944.9
CH | 3 | 19 | 22 | 2779.35 | 2382.3 | 2779.35
CH | 3 | 19 | 23 | 2640.4 | 2263.2 | 2640.4
CH | 3 | 19 | 24 | 2622.9 | 2248.2 | 2622.9
CH | 3 | 20 | 1 | 2592.1 | 2221.8 | 2592.1
CH | 3 | 20 | 2 | 2567.95 | 2201.1 | 2567.95
CH | 3 | 20 | 3 | 2562.7 | 2196.6 | 2562.7
CH | 3 | 20 | 4 | 2571.8 | 2204.4 | 2571.8
CH | 3 | 20 | 5 | 2707.6 | 2320.8 | 2707.6
CH | 3 | 20 | 6 | 3113.95 | 2669.1 | 3113.95
CH | 3 | 20 | 7 | 3298.75 | 2827.5 | 3298.75
CH | 3 | 20 | 8 | 3328.15 | 2852.7 | 3328.15
CH | 3 | 20 | 9 | 3314.5 | 2841 | 3314.5
CH | 3 | 20 | 10 | 3284.75 | 2815.5 | 3284.75
CH | 3 | 20 | 11 | 3286.5 | 2817 | 3286.5
CH | 3 | 20 | 12 | 3286.5 | 2817 | 3286.5
CH | 3 | 20 | 13 | 3287.2 | 2817.6 | 3287.2
CH | 3 | 20 | 14 | 3281.25 | 2812.5 | 3281.25
CH | 3 | 20 | 15 | 3269.7 | 2802.6 | 3269.7
CH | 3 | 20 | 16 | 3256.4 | 2791.2 | 3256.4
CH | 3 | 20 | 17 | 3252.55 | 2787.9 | 3252.55
CH | 3 | 20 | 18 | 3283.7 | 2814.6 | 3283.7
CH | 3 | 20 | 19 | 3296.65 | 2825.7 | 3296.65
CH | 3 | 20 | 20 | 3224.55 | 2763.9 | 3224.55
CH | 3 | 20 | 21 | 2948.4 | 2527.2 | 2948.4
CH | 3 | 20 | 22 | 2779.35 | 2382.3 | 2779.35
CH | 3 | 20 | 23 | 2640.4 | 2263.2 | 2640.4
CH | 3 | 20 | 24 | 2624.65 | 2249.7 | 2624.65
CH | 3 | 21 | 1 | 2601.2 | 2229.6 | 2601.2
CH | 3 | 21 | 2 | 2582.65 | 2213.7 | 2582.65
CH | 3 | 21 | 3 | 2577.05 | 2208.9 | 2577.05
CH | 3 | 21 | 4 | 2571.8 | 2204.4 | 2571.8
CH | 3 | 21 | 5 | 2698.15 | 2312.7 | 2698.15
CH | 3 | 21 | 6 | 3118.15 | 2672.7 | 3118.15
CH | 3 | 21 | 7 | 3302.95 | 2831.1 | 3302.95
CH | 3 | 21 | 8 | 3334.8 | 2858.4 | 3334.8
CH | 3 | 21 | 9 | 3333.05 | 2856.9 | 3333.05
CH | 3 | 21 | 10 | 3297.35 | 2826.3 | 3297.35
CH | 3 | 21 | 11 | 3264.45 | 2798.1 | 3264.45
CH | 3 | 21 | 12 | 3270.05 | 2802.9 | 3270.05
CH | 3 | 21 | 13 | 3251.5 | 2787 | 3251.5
CH | 3 | 21 | 14 | 3236.8 | 2774.4 | 3236.8
CH | 3 | 21 | 15 | 3234 | 2772 | 3234
CH | 3 | 21 | 16 | 3230.15 | 2768.7 | 3230.15
CH | 3 | 21 | 17 | 3229.45 | 2768.1 | 3229.45
CH | 3 | 21 | 18 | 3244.5 | 2781 | 3244.5
CH | 3 | 21 | 19 | 3240.3 | 2777.4 | 3240.3
CH | 3 | 21 | 20 | 3178 | 2724 | 3178
CH | 3 | 21 | 21 | 2927.75 | 2509.5 | 2927.75
CH | 3 | 21 | 22 | 2765.35 | 2370.3 | 2765.35
CH | 3 | 21 | 23 | 2639 | 2262 | 2639
CH | 3 | 21 | 24 | 2612.05 | 2238.9 | 2612.05
CH | 3 | 22 | 1 | 2589.65 | 2219.7 | 2589.65
CH | 3 | 22 | 2 | 2567.95 | 2201.1 | 2567.95
CH | 3 | 22 | 3 | 2571.8 | 2204.4 | 2571.8
CH | 3 | 22 | 4 | 2587.9 | 2218.2 | 2587.9
CH | 3 | 22 | 5 | 2726.15 | 2336.7 | 2726.15
CH | 3 | 22 | 6 | 3118.15 | 2672.7 | 3118.15
CH | 3 | 22 | 7 | 3302.95 | 2831.1 | 3302.95
CH | 3 | 22 | 8 | 3324.3 | 2849.4 | 3324.3
CH | 3 | 22 | 9 | 3291.4 | 2821.2 | 3291.4
CH | 3 | 22 | 10 | 3253.95 | 2789.1 | 3253.95
CH | 3 | 22 | 11 | 3222.45 | 2762.1 | 3222.45
CH | 3 | 22 | 12 | 3190.25 | 2734.5 | 3190.25
CH | 3 | 22 | 13 | 3129 | 2682 | 3129
CH | 3 | 22 | 14 | 3114.65 | 2669.7 | 3114.65
CH | 3 | 22 | 15 | 3078.6 | 2638.8 | 3078.6
CH | 3 | 22 | 16 | 3053.05 | 2616.9 | 3053.05
CH | 3 | 22 | 17 | 3096.1 | 2653.8 | 3096.1
CH | 3 | 22 | 18 | 3108.7 | 2664.6 | 3108.7
CH | 3 | 22 | 19 | 3147.55 | 2697.9 | 3147.55
CH | 3 | 22 | 20 | 3130.75 | 2683.5 | 3130.75
CH | 3 | 22 | 21 | 2931.6 | 2512.8 | 2931.6
CH | 3 | 22 | 22 | 2740.5 | 2349 | 2740.5
CH | 3 | 22 | 23 | 2615.9 | 2242.2 | 2615.9
CH | 3 | 22 | 24 | 2505.3 | 2147.4 | 2505.3
CH | 3 | 23 | 1 | 2458.75 | 2107.5 | 2458.75
CH | 3 | 23 | 2 | 2447.55 | 2097.9 | 2447.55
CH | 3 | 23 | 3 | 2431.45 | 2084.1 | 2431.45
CH | 3 | 23 | 4 | 2438.8 | 2090.4 | 2438.8
CH | 3 | 23 | 5 | 2428.65 | 2081.7 | 2428.65
CH | 3 | 23 | 6 | 2411.15 | 2066.7 | 2411.15
CH | 3 | 23 | 7 | 2531.9 | 2170.2 | 2531.9
CH | 3 | 23 | 8 | 2667.7 | 2286.6 | 2667.7
CH | 3 | 23 | 9 | 2771.3 | 2375.4 | 2771.3
CH | 3 | 23 | 10 | 2822.05 | 2418.9 | 2822.05
CH | 3 | 23 | 11 | 2818.2 | 2415.6 | 2818.2
CH | 3 | 23 | 12 | 2818.2 | 2415.6 | 2818.2
CH | 3 | 23 | 13 | 2777.6 | 2380.8 | 2777.6
CH | 3 | 23 | 14 | 2782.85 | 2385.3 | 2782.85
CH | 3 | 23 | 15 | 2782.85 | 2385.3 | 2782.85
CH | 3 | 23 | 16 | 2811.9 | 2410.2 | 2811.9
CH | 3 | 23 | 17 | 2878.4 | 2467.2 | 2878.4
CH | 3 | 23 | 18 | 2912.7 | 2496.6 | 2912.7
CH | 3 | 23 | 19 | 2908.5 | 2493 | 2908.5
CH | 3 | 23 | 20 | 2852.5 | 2445 | 2852.5
CH | 3 | 23 | 21 | 2763.95 | 2369.1 | 2763.95
CH | 3 | 23 | 22 | 2593.5 | 2223 | 2593.5
CH | 3 | 23 | 23 | 2458.75 | 2107.5 | 2458.75
CH | 3 | 23 | 24 | 2532.6 | 2170.8 | 2532.6
CH | 3 | 24 | 1 | 2481.15 | 2126.7 | 2481.15
CH | 3 | 24 | 2 | 2455.25 | 2104.5 | 2455.25
CH | 3 | 24 | 3 | 2439.15 | 2090.7 | 2439.15
CH | 3 | 24 | 4 | 2447.2 | 2097.6 | 2447.2
CH | 3 | 24 | 5 | 2441.25 | 2092.5 | 2441.25
CH | 3 | 24 | 6 | 2428.65 | 2081.7 | 2428.65
CH | 3 | 24 | 7 | 2533.65 | 2171.7 | 2533.65
CH | 3 | 24 | 8 | 2697.1 | 2311.8 | 2697.1
CH | 3 | 24 | 9 | 2810.5 | 2409 | 2810.5
CH | 3 | 24 | 10 | 2872.45 | 2462.1 | 2872.45
CH | 3 | 24 | 11 | 2875.95 | 2465.1 | 2875.95
CH | 3 | 24 | 12 | 2867.55 | 2457.9 | 2867.55
CH | 3 | 24 | 13 | 2838.5 | 2433 | 2838.5
CH | 3 | 24 | 14 | 2851.8 | 2444.4 | 2851.8
CH | 3 | 24 | 15 | 2857.75 | 2449.5 | 2857.75
CH | 3 | 24 | 16 | 2927.05 | 2508.9 | 2927.05
CH | 3 | 24 | 17 | 2988.3 | 2561.4 | 2988.3
CH | 3 | 24 | 18 | 2977.8 | 2552.4 | 2977.8
CH | 3 | 24 | 19 | 2976.75 | 2551.5 | 2976.75
CH | 3 | 24 | 20 | 2892.75 | 2479.5 | 2892.75
CH | 3 | 24 | 21 | 2791.25 | 2392.5 | 2791.25
CH | 3 | 24 | 22 | 2615.9 | 2242.2 | 2615.9
CH | 3 | 24 | 23 | 2474.85 | 2121.3 | 2474.85
CH | 3 | 24 | 24 | 2637.25 | 2260.5 | 2637.25
CH | 3 | 25 | 1 | 2619.05 | 2244.9 | 2619.05
CH | 3 | 25 | 2 | 2602.95 | 2231.1 | 2602.95
CH | 3 | 25 | 3 | 2597.7 | 2226.6 | 2597.7
CH | 3 | 25 | 4 | 2600.15 | 2228.7 | 2600.15
CH | 3 | 25 | 5 | 2733.5 | 2343 | 2733.5
CH | 3 | 25 | 6 | 3118.5 | 2673 | 3118.5
CH | 3 | 25 | 7 | 3301.9 | 2830.2 | 3301.9
CH | 3 | 25 | 8 | 3344.25 | 2866.5 | 3344.25
CH | 3 | 25 | 9 | 3362.1 | 2881.8 | 3362.1
CH | 3 | 25 | 10 | 3372.95 | 2891.1 | 3372.95
CH | 3 | 25 | 11 | 3363.85 | 2883.3 | 3363.85
CH | 3 | 25 | 12 | 3358.6 | 2878.8 | 3358.6
CH | 3 | 25 | 13 | 3352.65 | 2873.7 | 3352.65
CH | 3 | 25 | 14 | 3352.65 | 2873.7 | 3352.65
CH | 3 | 25 | 15 | 3352.65 | 2873.7 | 3352.65
CH | 3 | 25 | 16 | 3370.85 | 2889.3 | 3370.85
CH | 3 | 25 | 17 | 3371.2 | 2889.6 | 3371.2
CH | 3 | 25 | 18 | 3384.5 | 2901 | 3384.5
CH | 3 | 25 | 19 | 3361.75 | 2881.5 | 3361.75
CH | 3 | 25 | 20 | 3248 | 2784 | 3248
CH | 3 | 25 | 21 | 2970.8 | 2546.4 | 2970.8
CH | 3 | 25 | 22 | 2807.7 | 2406.6 | 2807.7
CH | 3 | 25 | 23 | 2685.9 | 2302.2 | 2685.9
CH | 3 | 25 | 24 | 2648.45 | 2270.1 | 2648.45
CH | 3 | 26 | 1 | 2633.75 | 2257.5 | 2633.75
CH | 3 | 26 | 2 | 2625 | 2250 | 2625
CH | 3 | 26 | 3 | 2619.75 | 2245.5 | 2619.75
CH | 3 | 26 | 4 | 2619.75 | 2245.5 | 2619.75
CH | 3 | 26 | 5 | 2732.45 | 2342.1 | 2732.45
CH | 3 | 26 | 6 | 3106.25 | 2662.5 | 3106.25
CH | 3 | 26 | 7 | 3300.5 | 2829 | 3300.5
CH | 3 | 26 | 8 | 3340.05 | 2862.9 | 3340.05
CH | 3 | 26 | 9 | 3360.35 | 2880.3 | 3360.35
CH | 3 | 26 | 10 | 3377.5 | 2895 | 3377.5
CH | 3 | 26 | 11 | 3378.55 | 2895.9 | 3378.55
CH | 3 | 26 | 12 | 3377.5 | 2895 | 3377.5
CH | 3 | 26 | 13 | 3374.7 | 2892.6 | 3374.7
CH | 3 | 26 | 14 | 3374.7 | 2892.6 | 3374.7
CH | 3 | 26 | 15 | 3374.7 | 2892.6 | 3374.7
CH | 3 | 26 | 16 | 3389.75 | 2905.5 | 3389.75
CH | 3 | 26 | 17 | 3388.35 | 2904.3 | 3388.35
CH | 3 | 26 | 18 | 3388.35 | 2904.3 | 3388.35
CH | 3 | 26 | 19 | 3377.15 | 2894.7 | 3377.15
CH | 3 | 26 | 20 | 3270.4 | 2803.2 | 3270.4
CH | 3 | 26 | 21 | 2993.2 | 2565.6 | 2993.2
CH | 3 | 26 | 22 | 2825.2 | 2421.6 | 2825.2
CH | 3 | 26 | 23 | 2685.9 | 2302.2 | 2685.9
CH | 3 | 26 | 24 | 2648.45 | 2270.1 | 2648.45
CH | 3 | 27 | 1 | 2633.75 | 2257.5 | 2633.75
CH | 3 | 27 | 2 | 2625 | 2250 | 2625
CH | 3 | 27 | 3 | 2614.5 | 2241 | 2614.5
CH | 3 | 27 | 4 | 2616.6 | 2242.8 | 2616.6
CH | 3 | 27 | 5 | 2729.3 | 2339.4 | 2729.3
CH | 3 | 27 | 6 | 3102.75 | 2659.5 | 3102.75
CH | 3 | 27 | 7 | 3302.25 | 2830.5 | 3302.25
CH | 3 | 27 | 8 | 3341.8 | 2864.4 | 3341.8
CH | 3 | 27 | 9 | 3360.35 | 2880.3 | 3360.35
CH | 3 | 27 | 10 | 3376.45 | 2894.1 | 3376.45
CH | 3 | 27 | 11 | 3377.5 | 2895 | 3377.5
CH | 3 | 27 | 12 | 3358.6 | 2878.8 | 3358.6
CH | 3 | 27 | 13 | 3320.8 | 2846.4 | 3320.8
CH | 3 | 27 | 14 | 3307.5 | 2835 | 3307.5
CH | 3 | 27 | 15 | 3281.95 | 2813.1 | 3281.95
CH | 3 | 27 | 16 | 3287.9 | 2818.2 | 3287.9
CH | 3 | 27 | 17 | 3288.95 | 2819.1 | 3288.95
CH | 3 | 27 | 18 | 3291.05 | 2820.9 | 3291.05
CH | 3 | 27 | 19 | 3296.65 | 2825.7 | 3296.65
CH | 3 | 27 | 20 | 3206.35 | 2748.3 | 3206.35
CH | 3 | 27 | 21 | 2944.9 | 2524.2 | 2944.9
CH | 3 | 27 | 22 | 2791.25 | 2392.5 | 2791.25
CH | 3 | 27 | 23 | 2666.65 | 2285.7 | 2666.65
CH | 3 | 27 | 24 | 2637.25 | 2260.5 | 2637.25
CH | 3 | 28 | 1 | 2623.95 | 2249.1 | 2623.95
CH | 3 | 28 | 2 | 2602.95 | 2231.1 | 2602.95
CH | 3 | 28 | 3 | 2597.7 | 2226.6 | 2597.7
CH | 3 | 28 | 4 | 2592.8 | 2222.4 | 2592.8
CH | 3 | 28 | 5 | 2726.15 | 2336.7 | 2726.15
CH | 3 | 28 | 6 | 3118.15 | 2672.7 | 3118.15
CH | 3 | 28 | 7 | 3302.95 | 2831.1 | 3302.95
CH | 3 | 28 | 8 | 3328.15 | 2852.7 | 3328.15
CH | 3 | 28 | 9 | 3338.3 | 2861.4 | 3338.3
CH | 3 | 28 | 10 | 3325 | 2850 | 3325
CH | 3 | 28 | 11 | 3330.95 | 2855.1 | 3330.95
CH | 3 | 28 | 12 | 3330.95 | 2855.1 | 3330.95
CH | 3 | 28 | 13 | 3348.1 | 2869.8 | 3348.1
CH | 3 | 28 | 14 | 3328.5 | 2853 | 3328.5
CH | 3 | 28 | 15 | 3328.5 | 2853 | 3328.5
CH | 3 | 28 | 16 | 3340.05 | 2862.9 | 3340.05
CH | 3 | 28 | 17 | 3335.15 | 2858.7 | 3335.15
CH | 3 | 28 | 18 | 3340.75 | 2863.5 | 3340.75
CH | 3 | 28 | 19 | 3328.15 | 2852.7 | 3328.15
CH | 3 | 28 | 20 | 3211.95 | 2753.1 | 3211.95
CH | 3 | 28 | 21 | 2937.9 | 2518.2 | 2937.9
CH | 3 | 28 | 22 | 2767.1 | 2371.8 | 2767.1
CH | 3 | 28 | 23 | 2639 | 2262 | 2639
CH | 3 | 28 | 24 | 2618 | 2244 | 2618
CH | 3 | 29 | 1 | 2592.1 | 2221.8 | 2592.1
CH | 3 | 29 | 2 | 2567.95 | 2201.1 | 2567.95
CH | 3 | 29 | 3 | 2571.8 | 2204.4 | 2571.8
CH | 3 | 29 | 4 | 2587.9 | 2218.2 | 2587.9
CH | 3 | 29 | 5 | 2726.15 | 2336.7 | 2726.15
CH | 3 | 29 | 6 | 3118.15 | 2672.7 | 3118.15
CH | 3 | 29 | 7 | 3302.95 | 2831.1 | 3302.95
CH | 3 | 29 | 8 | 3337.6 | 2860.8 | 3337.6
CH | 3 | 29 | 9 | 3343.2 | 2865.6 | 3343.2
CH | 3 | 29 | 10 | 3352.65 | 2873.7 | 3352.65
CH | 3 | 29 | 11 | 3355.45 | 2876.1 | 3355.45
CH | 3 | 29 | 12 | 3355.45 | 2876.1 | 3355.45
CH | 3 | 29 | 13 | 3352.65 | 2873.7 | 3352.65
CH | 3 | 29 | 14 | 3356.15 | 2876.7 | 3356.15
CH | 3 | 29 | 15 | 3361.05 | 2880.9 | 3361.05
CH | 3 | 29 | 16 | 3376.1 | 2893.8 | 3376.1
CH | 3 | 29 | 17 | 3371.2 | 2889.6 | 3371.2
CH | 3 | 29 | 18 | 3371.2 | 2889.6 | 3371.2
CH | 3 | 29 | 19 | 3340.75 | 2863.5 | 3340.75
CH | 3 | 29 | 20 | 3227 | 2766 | 3227
CH | 3 | 29 | 21 | 2947.35 | 2526.3 | 2947.35
CH | 3 | 29 | 22 | 2779.35 | 2382.3 | 2779.35
CH | 3 | 29 | 23 | 2640.4 | 2263.2 | 2640.4
CH | 3 | 29 | 24 | 2538.2 | 2175.6 | 2538.2
CH | 3 | 30 | 1 | 2490.6 | 2134.8 | 2490.6
CH | 3 | 30 | 2 | 2473.1 | 2119.8 | 2473.1
CH | 3 | 30 | 3 | 2479.4 | 2125.2 | 2479.4
CH | 3 | 30 | 4 | 2457 | 2106 | 2457
CH | 3 | 30 | 5 | 2464.35 | 2112.3 | 2464.35
CH | 3 | 30 | 6 | 2428.65 | 2081.7 | 2428.65
CH | 3 | 30 | 7 | 2533.65 | 2171.7 | 2533.65
CH | 3 | 30 | 8 | 2697.1 | 2311.8 | 2697.1
CH | 3 | 30 | 9 | 2810.5 | 2409 | 2810.5
CH | 3 | 30 | 10 | 2874.55 | 2463.9 | 2874.55
CH | 3 | 30 | 11 | 2881.55 | 2469.9 | 2881.55
CH | 3 | 30 | 12 | 2875.95 | 2465.1 | 2875.95
CH | 3 | 30 | 13 | 2873.15 | 2462.7 | 2873.15
CH | 3 | 30 | 14 | 2857.75 | 2449.5 | 2857.75
CH | 3 | 30 | 15 | 2851.8 | 2444.4 | 2851.8
CH | 3 | 30 | 16 | 2893.1 | 2479.8 | 2893.1
CH | 3 | 30 | 17 | 2957.5 | 2535 | 2957.5
CH | 3 | 30 | 18 | 2947 | 2526 | 2947
CH | 3 | 30 | 19 | 2961.35 | 2538.3 | 2961.35
CH | 3 | 30 | 20 | 2878.4 | 2467.2 | 2878.4
CH | 3 | 30 | 21 | 2777.6 | 2380.8 | 2777.6
CH | 3 | 30 | 22 | 2596.65 | 2225.7 | 2596.65
CH | 3 | 30 | 23 | 2464.35 | 2112.3 | 2464.35
CH | 3 | 30 | 24 | 2531.55 | 2169.9 | 2531.55
CH | 3 | 31 | 1 | 2481.85 | 2127.3 | 2481.85
CH | 3 | 31 | 2 | 2451.4 | 2101.2 | 2451.4
CH | 3 | 31 | 3 | 2457 | 2106 | 2457
CH | 3 | 31 | 4 | 2446.5 | 2097 | 2446.5
CH | 3 | 31 | 5 | 2459.1 | 2107.8 | 2459.1
CH | 3 | 31 | 6 | 2553.25 | 2188.5 | 2553.25
CH | 3 | 31 | 7 | 2733.15 | 2342.7 | 2733.15
CH | 3 | 31 | 8 | 2834.3 | 2429.4 | 2834.3
CH | 3 | 31 | 9 | 2894.5 | 2481 | 2894.5
CH | 3 | 31 | 10 | 2897.3 | 2483.4 | 2897.3
CH | 3 | 31 | 11 | 2900.1 | 2485.8 | 2900.1
CH | 3 | 31 | 12 | 2884.35 | 2472.3 | 2884.35
CH | 3 | 31 | 13 | 2883.3 | 2471.4 | 2883.3
CH | 3 | 31 | 14 | 2883.3 | 2471.4 | 2883.3
CH | 3 | 31 | 15 | 2934.75 | 2515.5 | 2934.75
CH | 3 | 31 | 16 | 2988.3 | 2561.4 | 2988.3
CH | 3 | 31 | 17 | 2980.95 | 2555.1 | 2980.95
CH | 3 | 31 | 18 | 2976.75 | 2551.5 | 2976.75
CH | 3 | 31 | 19 | 2893.1 | 2479.8 | 2893.1
CH | 3 | 31 | 20 | 2796.15 | 2396.7 | 2796.15
CH | 3 | 31 | 21 | 2627.1 | 2251.8 | 2627.1
CH | 3 | 31 | 22 | 2493.05 | 2136.9 | 2493.05
CH | 3 | 31 | 23 | 2551.5 | 2187 | 2551.5
CH | 3 | 31 | 24 | 2520 | 2160 | 2520
CH | 4 | 1 | 1 | 2482.9 | 2128.2 | 2482.9
CH | 4 | 1 | 2 | 2468.55 | 2115.9 | 2468.55
CH | 4 | 1 | 3 | 2471.7 | 2118.6 | 2471.7
CH | 4 | 1 | 4 | 2515.45 | 2156.1 | 2515.45
CH | 4 | 1 | 5 | 2682.4 | 2299.2 | 2682.4
CH | 4 | 1 | 6 | 2923.9 | 2506.2 | 2923.9
CH | 4 | 1 | 7 | 3097.5 | 2655 | 3097.5
CH | 4 | 1 | 8 | 3202.85 | 2745.3 | 3202.85
CH | 4 | 1 | 9 | 3228.75 | 2767.5 | 3228.75
CH | 4 | 1 | 10 | 3216.85 | 2757.3 | 3216.85
CH | 4 | 1 | 11 | 3176.95 | 2723.1 | 3176.95
CH | 4 | 1 | 12 | 3146.85 | 2697.3 | 3146.85
CH | 4 | 1 | 13 | 3138.8 | 2690.4 | 3138.8
CH | 4 | 1 | 14 | 3122 | 2676 | 3122
CH | 4 | 1 | 15 | 3117.45 | 2672.1 | 3117.45
CH | 4 | 1 | 16 | 3105.55 | 2661.9 | 3105.55
CH | 4 | 1 | 17 | 3105.55 | 2661.9 | 3105.55
CH | 4 | 1 | 18 | 3107.65 | 2663.7 | 3107.65
CH | 4 | 1 | 19 | 3031 | 2598 | 3031
CH | 4 | 1 | 20 | 2917.6 | 2500.8 | 2917.6
CH | 4 | 1 | 21 | 2753.1 | 2359.8 | 2753.1
CH | 4 | 1 | 22 | 2646.7 | 2268.6 | 2646.7
CH | 4 | 1 | 23 | 2516.85 | 2157.3 | 2516.85
CH | 4 | 1 | 24 | 2464.7 | 2112.6 | 2464.7
CH | 4 | 2 | 1 | 2411.85 | 2067.3 | 2411.85
CH | 4 | 2 | 2 | 2399.25 | 2056.5 | 2399.25
CH | 4 | 2 | 3 | 2425.15 | 2078.7 | 2425.15
CH | 4 | 2 | 4 | 2485.35 | 2130.3 | 2485.35
CH | 4 | 2 | 5 | 2665.25 | 2284.5 | 2665.25
CH | 4 | 2 | 6 | 2904.3 | 2489.4 | 2904.3
CH | 4 | 2 | 7 | 3077.55 | 2637.9 | 3077.55
CH | 4 | 2 | 8 | 3176.6 | 2722.8 | 3176.6
CH | 4 | 2 | 9 | 3181.15 | 2726.7 | 3181.15
CH | 4 | 2 | 10 | 3172.05 | 2718.9 | 3172.05
CH | 4 | 2 | 11 | 3152.1 | 2701.8 | 3152.1
CH | 4 | 2 | 12 | 3138.8 | 2690.4 | 3138.8
CH | 4 | 2 | 13 | 3125.15 | 2678.7 | 3125.15
CH | 4 | 2 | 14 | 3122 | 2676 | 3122
CH | 4 | 2 | 15 | 3117.45 | 2672.1 | 3117.45
CH | 4 | 2 | 16 | 3105.55 | 2661.9 | 3105.55
CH | 4 | 2 | 17 | 3105.55 | 2661.9 | 3105.55
CH | 4 | 2 | 18 | 3111.85 | 2667.3 | 3111.85
CH | 4 | 2 | 19 | 3033.1 | 2599.8 | 3033.1
CH | 4 | 2 | 20 | 2919.35 | 2502.3 | 2919.35
CH | 4 | 2 | 21 | 2756.95 | 2363.1 | 2756.95
CH | 4 | 2 | 22 | 2646.7 | 2268.6 | 2646.7
CH | 4 | 2 | 23 | 2513.35 | 2154.3 | 2513.35
CH | 4 | 2 | 24 | 2445.8 | 2096.4 | 2445.8
CH | 4 | 3 | 1 | 2405.2 | 2061.6 | 2405.2
CH | 4 | 3 | 2 | 2397.5 | 2055 | 2397.5
CH | 4 | 3 | 3 | 2413.6 | 2068.8 | 2413.6
CH | 4 | 3 | 4 | 2473.8 | 2120.4 | 2473.8
CH | 4 | 3 | 5 | 2670.85 | 2289.3 | 2670.85
CH | 4 | 3 | 6 | 2903.25 | 2488.5 | 2903.25
CH | 4 | 3 | 7 | 3075.8 | 2636.4 | 3075.8
CH | 4 | 3 | 8 | 3176.6 | 2722.8 | 3176.6
CH | 4 | 3 | 9 | 3181.15 | 2726.7 | 3181.15
CH | 4 | 3 | 10 | 3172.05 | 2718.9 | 3172.05
CH | 4 | 3 | 11 | 3149.65 | 2699.7 | 3149.65
CH | 4 | 3 | 12 | 3138.8 | 2690.4 | 3138.8
CH | 4 | 3 | 13 | 3125.15 | 2678.7 | 3125.15
CH | 4 | 3 | 14 | 3122 | 2676 | 3122
CH | 4 | 3 | 15 | 3117.45 | 2672.1 | 3117.45
CH | 4 | 3 | 16 | 3105.55 | 2661.9 | 3105.55
CH | 4 | 3 | 17 | 3105.55 | 2661.9 | 3105.55
CH | 4 | 3 | 18 | 3093.3 | 2651.4 | 3093.3
CH | 4 | 3 | 19 | 3031 | 2598 | 3031
CH | 4 | 3 | 20 | 2917.6 | 2500.8 | 2917.6
CH | 4 | 3 | 21 | 2753.1 | 2359.8 | 2753.1
CH | 4 | 3 | 22 | 2639.7 | 2262.6 | 2639.7
CH | 4 | 3 | 23 | 2515.45 | 2156.1 | 2515.45
CH | 4 | 3 | 24 | 2464.7 | 2112.6 | 2464.7
CH | 4 | 4 | 1 | 2436.35 | 2088.3 | 2436.35
CH | 4 | 4 | 2 | 2429.35 | 2082.3 | 2429.35
CH | 4 | 4 | 3 | 2436.35 | 2088.3 | 2436.35
CH | 4 | 4 | 4 | 2510.55 | 2151.9 | 2510.55
CH | 4 | 4 | 5 | 2682.75 | 2299.5 | 2682.75
CH | 4 | 4 | 6 | 2922.15 | 2504.7 | 2922.15
CH | 4 | 4 | 7 | 3078.25 | 2638.5 | 3078.25
CH | 4 | 4 | 8 | 3176.6 | 2722.8 | 3176.6
CH | 4 | 4 | 9 | 3169.25 | 2716.5 | 3169.25
CH | 4 | 4 | 10 | 3144.75 | 2695.5 | 3144.75
CH | 4 | 4 | 11 | 3130.4 | 2683.2 | 3130.4
CH | 4 | 4 | 12 | 3125.15 | 2678.7 | 3125.15
CH | 4 | 4 | 13 | 3114.65 | 2669.7 | 3114.65
CH | 4 | 4 | 14 | 3103.8 | 2660.4 | 3103.8
CH | 4 | 4 | 15 | 3098.9 | 2656.2 | 3098.9
CH | 4 | 4 | 16 | 3076.5 | 2637 | 3076.5
CH | 4 | 4 | 17 | 3076.15 | 2636.7 | 3076.15
CH | 4 | 4 | 18 | 3074.4 | 2635.2 | 3074.4
CH | 4 | 4 | 19 | 3033.8 | 2600.4 | 3033.8
CH | 4 | 4 | 20 | 2903.95 | 2489.1 | 2903.95
CH | 4 | 4 | 21 | 2732.1 | 2341.8 | 2732.1
CH | 4 | 4 | 22 | 2620.1 | 2245.8 | 2620.1
CH | 4 | 4 | 23 | 2479.4 | 2125.2 | 2479.4
CH | 4 | 4 | 24 | 2411.15 | 2066.7 | 2411.15
CH | 4 | 5 | 1 | 2344.65 | 2009.7 | 2344.65
CH | 4 | 5 | 2 | 2358.3 | 2021.4 | 2358.3
CH | 4 | 5 | 3 | 2366 | 2028 | 2366
CH | 4 | 5 | 4 | 2470.3 | 2117.4 | 2470.3
CH | 4 | 5 | 5 | 2676.8 | 2294.4 | 2676.8
CH | 4 | 5 | 6 | 2906.4 | 2491.2 | 2906.4
CH | 4 | 5 | 7 | 3070.9 | 2632.2 | 3070.9
CH | 4 | 5 | 8 | 3158.05 | 2706.9 | 3158.05
CH | 4 | 5 | 9 | 3174.5 | 2721 | 3174.5
CH | 4 | 5 | 10 | 3152.1 | 2701.8 | 3152.1
CH | 4 | 5 | 11 | 3149.65 | 2699.7 | 3149.65
CH | 4 | 5 | 12 | 3138.8 | 2690.4 | 3138.8
CH | 4 | 5 | 13 | 3125.15 | 2678.7 | 3125.15
CH | 4 | 5 | 14 | 3122 | 2676 | 3122
CH | 4 | 5 | 15 | 3117.45 | 2672.1 | 3117.45
CH | 4 | 5 | 16 | 3105.55 | 2661.9 | 3105.55
CH | 4 | 5 | 17 | 3119.9 | 2674.2 | 3119.9
CH | 4 | 5 | 18 | 3111.85 | 2667.3 | 3111.85
CH | 4 | 5 | 19 | 3040.8 | 2606.4 | 3040.8
CH | 4 | 5 | 20 | 2917.6 | 2500.8 | 2917.6
CH | 4 | 5 | 21 | 2744 | 2352 | 2744
CH | 4 | 5 | 22 | 2639.7 | 2262.6 | 2639.7
CH | 4 | 5 | 23 | 2427.95 | 2081.1 | 2427.95
CH | 4 | 5 | 24 | 2353.4 | 2017.2 | 2353.4
CH | 4 | 6 | 1 | 2301.25 | 1972.5 | 2301.25
CH | 4 | 6 | 2 | 2275.35 | 1950.3 | 2275.35
CH | 4 | 6 | 3 | 2275.35 | 1950.3 | 2275.35
CH | 4 | 6 | 4 | 2275.35 | 1950.3 | 2275.35
CH | 4 | 6 | 5 | 2273.25 | 1948.5 | 2273.25
CH | 4 | 6 | 6 | 2275 | 1950 | 2275
CH | 4 | 6 | 7 | 2384.9 | 2044.2 | 2384.9
CH | 4 | 6 | 8 | 2570.4 | 2203.2 | 2570.4
CH | 4 | 6 | 9 | 2708.3 | 2321.4 | 2708.3
CH | 4 | 6 | 10 | 2691.85 | 2307.3 | 2691.85
CH | 4 | 6 | 11 | 2682.75 | 2299.5 | 2682.75
CH | 4 | 6 | 12 | 2679.25 | 2296.5 | 2679.25
CH | 4 | 6 | 13 | 2686.6 | 2302.8 | 2686.6
CH | 4 | 6 | 14 | 2649.15 | 2270.7 | 2649.15
CH | 4 | 6 | 15 | 2662.1 | 2281.8 | 2662.1
CH | 4 | 6 | 16 | 2723.35 | 2334.3 | 2723.35
CH | 4 | 6 | 17 | 2734.55 | 2343.9 | 2734.55
CH | 4 | 6 | 18 | 2730.35 | 2340.3 | 2730.35
CH | 4 | 6 | 19 | 2683.1 | 2299.8 | 2683.1
CH | 4 | 6 | 20 | 2622.9 | 2248.2 | 2622.9
CH | 4 | 6 | 21 | 2520 | 2160 | 2520
CH | 4 | 6 | 22 | 2408.35 | 2064.3 | 2408.35
CH | 4 | 6 | 23 | 2427.95 | 2081.1 | 2427.95
CH | 4 | 6 | 24 | 2354.8 | 2018.4 | 2354.8
CH | 4 | 7 | 1 | 2308.95 | 1979.1 | 2308.95
CH | 4 | 7 | 2 | 2283.4 | 1957.2 | 2283.4
CH | 4 | 7 | 3 | 2287.95 | 1961.1 | 2287.95
CH | 4 | 7 | 4 | 2293.55 | 1965.9 | 2293.55
CH | 4 | 7 | 5 | 2283.75 | 1957.5 | 2283.75
CH | 4 | 7 | 6 | 2276.75 | 1951.5 | 2276.75
CH | 4 | 7 | 7 | 2398.9 | 2056.2 | 2398.9
CH | 4 | 7 | 8 | 2583.7 | 2214.6 | 2583.7
CH | 4 | 7 | 9 | 2718.8 | 2330.4 | 2718.8
CH | 4 | 7 | 10 | 2728.6 | 2338.8 | 2728.6
CH | 4 | 7 | 11 | 2720.55 | 2331.9 | 2720.55
CH | 4 | 7 | 12 | 2686.95 | 2303.1 | 2686.95
CH | 4 | 7 | 13 | 2694.3 | 2309.4 | 2694.3
CH | 4 | 7 | 14 | 2685.2 | 2301.6 | 2685.2
CH | 4 | 7 | 15 | 2705.15 | 2318.7 | 2705.15
CH | 4 | 7 | 16 | 2746.45 | 2354.1 | 2746.45
CH | 4 | 7 | 17 | 2734.55 | 2343.9 | 2734.55
CH | 4 | 7 | 18 | 2730.35 | 2340.3 | 2730.35
CH | 4 | 7 | 19 | 2704.1 | 2317.8 | 2704.1
CH | 4 | 7 | 20 | 2613.45 | 2240.1 | 2613.45
CH | 4 | 7 | 21 | 2528.4 | 2167.2 | 2528.4
CH | 4 | 7 | 22 | 2414.65 | 2069.7 | 2414.65
CH | 4 | 7 | 23 | 2526.3 | 2165.4 | 2526.3
CH | 4 | 7 | 24 | 2486.05 | 2130.9 | 2486.05
CH | 4 | 8 | 1 | 2436.35 | 2088.3 | 2436.35
CH | 4 | 8 | 2 | 2429.35 | 2082.3 | 2429.35
CH | 4 | 8 | 3 | 2436.35 | 2088.3 | 2436.35
CH | 4 | 8 | 4 | 2495.5 | 2139 | 2495.5
CH | 4 | 8 | 5 | 2682.75 | 2299.5 | 2682.75
CH | 4 | 8 | 6 | 2922.15 | 2504.7 | 2922.15
CH | 4 | 8 | 7 | 3078.25 | 2638.5 | 3078.25
CH | 4 | 8 | 8 | 3176.6 | 2722.8 | 3176.6
CH | 4 | 8 | 9 | 3181.15 | 2726.7 | 3181.15
CH | 4 | 8 | 10 | 3176.95 | 2723.1 | 3176.95
CH | 4 | 8 | 11 | 3144.75 | 2695.5 | 3144.75
CH | 4 | 8 | 12 | 3138.8 | 2690.4 | 3138.8
CH | 4 | 8 | 13 | 3138.8 | 2690.4 | 3138.8
CH | 4 | 8 | 14 | 3138.8 | 2690.4 | 3138.8
CH | 4 | 8 | 15 | 3136 | 2688 | 3136
CH | 4 | 8 | 16 | 3124.1 | 2677.8 | 3124.1
CH | 4 | 8 | 17 | 3124.1 | 2677.8 | 3124.1
CH | 4 | 8 | 18 | 3116.75 | 2671.5 | 3116.75
CH | 4 | 8 | 19 | 3033.1 | 2599.8 | 3033.1
CH | 4 | 8 | 20 | 2919.35 | 2502.3 | 2919.35
CH | 4 | 8 | 21 | 2753.1 | 2359.8 | 2753.1
CH | 4 | 8 | 22 | 2641.45 | 2264.1 | 2641.45
CH | 4 | 8 | 23 | 2509.5 | 2151 | 2509.5
CH | 4 | 8 | 24 | 2439.5 | 2091 | 2439.5
CH | 4 | 9 | 1 | 2386.65 | 2045.7 | 2386.65
CH | 4 | 9 | 2 | 2372.3 | 2033.4 | 2372.3
CH | 4 | 9 | 3 | 2375.45 | 2036.1 | 2375.45
CH | 4 | 9 | 4 | 2483.95 | 2129.1 | 2483.95
CH | 4 | 9 | 5 | 2676.8 | 2294.4 | 2676.8
CH | 4 | 9 | 6 | 2906.4 | 2491.2 | 2906.4
CH | 4 | 9 | 7 | 3057.95 | 2621.1 | 3057.95
CH | 4 | 9 | 8 | 3137.05 | 2688.9 | 3137.05
CH | 4 | 9 | 9 | 3141.25 | 2692.5 | 3141.25
CH | 4 | 9 | 10 | 3143.7 | 2694.6 | 3143.7
CH | 4 | 9 | 11 | 3143.7 | 2694.6 | 3143.7
CH | 4 | 9 | 12 | 3138.8 | 2690.4 | 3138.8
CH | 4 | 9 | 13 | 3125.15 | 2678.7 | 3125.15
CH | 4 | 9 | 14 | 3122 | 2676 | 3122
CH | 4 | 9 | 15 | 3113.25 | 2668.5 | 3113.25
CH | 4 | 9 | 16 | 3086.3 | 2645.4 | 3086.3
CH | 4 | 9 | 17 | 3086.3 | 2645.4 | 3086.3
CH | 4 | 9 | 18 | 3074.4 | 2635.2 | 3074.4
CH | 4 | 9 | 19 | 3033.1 | 2599.8 | 3033.1
CH | 4 | 9 | 20 | 2912 | 2496 | 2912
CH | 4 | 9 | 21 | 2740.15 | 2348.7 | 2740.15
CH | 4 | 9 | 22 | 2620.1 | 2245.8 | 2620.1
CH | 4 | 9 | 23 | 2464 | 2112 | 2464
CH | 4 | 9 | 24 | 2381.75 | 2041.5 | 2381.75
CH | 4 | 10 | 1 | 2318.05 | 1986.9 | 2318.05
CH | 4 | 10 | 2 | 2303.7 | 1974.6 | 2303.7
CH | 4 | 10 | 3 | 2317.35 | 1986.3 | 2317.35
CH | 4 | 10 | 4 | 2401 | 2058 | 2401
CH | 4 | 10 | 5 | 2641.1 | 2263.8 | 2641.1
CH | 4 | 10 | 6 | 2879.45 | 2468.1 | 2879.45
CH | 4 | 10 | 7 | 3042.2 | 2607.6 | 3042.2
CH | 4 | 10 | 8 | 3115.35 | 2670.3 | 3115.35
CH | 4 | 10 | 9 | 3123.75 | 2677.5 | 3123.75
CH | 4 | 10 | 10 | 3111.5 | 2667 | 3111.5
CH | 4 | 10 | 11 | 3095.4 | 2653.2 | 3095.4
CH | 4 | 10 | 12 | 3083.5 | 2643 | 3083.5
CH | 4 | 10 | 13 | 3067.75 | 2629.5 | 3067.75
CH | 4 | 10 | 14 | 3048.15 | 2612.7 | 3048.15
CH | 4 | 10 | 15 | 3043.6 | 2608.8 | 3043.6
CH | 4 | 10 | 16 | 3034.5 | 2601 | 3034.5
CH | 4 | 10 | 17 | 3033.8 | 2600.4 | 3033.8
CH | 4 | 10 | 18 | 3030.65 | 2597.7 | 3030.65
CH | 4 | 10 | 19 | 3018.05 | 2586.9 | 3018.05
CH | 4 | 10 | 20 | 2929.15 | 2510.7 | 2929.15
CH | 4 | 10 | 21 | 2730 | 2340 | 2730
CH | 4 | 10 | 22 | 2612.4 | 2239.2 | 2612.4
CH | 4 | 10 | 23 | 2445.45 | 2096.1 | 2445.45
CH | 4 | 10 | 24 | 2352 | 2016 | 2352
CH | 4 | 11 | 1 | 2276.05 | 1950.9 | 2276.05
CH | 4 | 11 | 2 | 2272.2 | 1947.6 | 2272.2
CH | 4 | 11 | 3 | 2264.85 | 1941.3 | 2264.85
CH | 4 | 11 | 4 | 2347.8 | 2012.4 | 2347.8
CH | 4 | 11 | 5 | 2580.55 | 2211.9 | 2580.55
CH | 4 | 11 | 6 | 2836.75 | 2431.5 | 2836.75
CH | 4 | 11 | 7 | 3000.9 | 2572.2 | 3000.9
CH | 4 | 11 | 8 | 3082.1 | 2641.8 | 3082.1
CH | 4 | 11 | 9 | 3092.95 | 2651.1 | 3092.95
CH | 4 | 11 | 10 | 3088.4 | 2647.2 | 3088.4
CH | 4 | 11 | 11 | 3058.65 | 2621.7 | 3058.65
CH | 4 | 11 | 12 | 3004.75 | 2575.5 | 3004.75
CH | 4 | 11 | 13 | 2971.85 | 2547.3 | 2971.85
CH | 4 | 11 | 14 | 2944.55 | 2523.9 | 2944.55
CH | 4 | 11 | 15 | 2926.7 | 2508.6 | 2926.7
CH | 4 | 11 | 16 | 2937.2 | 2517.6 | 2937.2
CH | 4 | 11 | 17 | 2957.5 | 2535 | 2957.5
CH | 4 | 11 | 18 | 2965.2 | 2541.6 | 2965.2
CH | 4 | 11 | 19 | 2979.2 | 2553.6 | 2979.2
CH | 4 | 11 | 20 | 2922.15 | 2504.7 | 2922.15
CH | 4 | 11 | 21 | 2741.2 | 2349.6 | 2741.2
CH | 4 | 11 | 22 | 2620.45 | 2246.1 | 2620.45
CH | 4 | 11 | 23 | 2449.3 | 2099.4 | 2449.3
CH | 4 | 11 | 24 | 2352 | 2016 | 2352
CH | 4 | 12 | 1 | 2271.5 | 1947 | 2271.5
CH | 4 | 12 | 2 | 2257.15 | 1934.7 | 2257.15
CH | 4 | 12 | 3 | 2264.85 | 1941.3 | 2264.85
CH | 4 | 12 | 4 | 2358.65 | 2021.7 | 2358.65
CH | 4 | 12 | 5 | 2607.85 | 2235.3 | 2607.85
CH | 4 | 12 | 6 | 2857.75 | 2449.5 | 2857.75
CH | 4 | 12 | 7 | 3017.35 | 2586.3 | 3017.35
CH | 4 | 12 | 8 | 3097.15 | 2654.7 | 3097.15
CH | 4 | 12 | 9 | 3098.2 | 2655.6 | 3098.2
CH | 4 | 12 | 10 | 3095.4 | 2653.2 | 3095.4
CH | 4 | 12 | 11 | 3079.3 | 2639.4 | 3079.3
CH | 4 | 12 | 12 | 3053.4 | 2617.2 | 3053.4
CH | 4 | 12 | 13 | 3053.4 | 2617.2 | 3053.4
CH | 4 | 12 | 14 | 3001.6 | 2572.8 | 3001.6
CH | 4 | 12 | 15 | 3039.4 | 2605.2 | 3039.4
CH | 4 | 12 | 16 | 3055.15 | 2618.7 | 3055.15
CH | 4 | 12 | 17 | 3086.3 | 2645.4 | 3086.3
CH | 4 | 12 | 18 | 3078.25 | 2638.5 | 3078.25
CH | 4 | 12 | 19 | 3028.9 | 2596.2 | 3028.9
CH | 4 | 12 | 20 | 2903.95 | 2489.1 | 2903.95
CH | 4 | 12 | 21 | 2732.1 | 2341.8 | 2732.1
CH | 4 | 12 | 22 | 2612.05 | 2238.9 | 2612.05
CH | 4 | 12 | 23 | 2378.25 | 2038.5 | 2378.25
CH | 4 | 12 | 24 | 2303 | 1974 | 2303
CH | 4 | 13 | 1 | 2235.8 | 1916.4 | 2235.8
CH | 4 | 13 | 2 | 2223.2 | 1905.6 | 2223.2
CH | 4 | 13 | 3 | 2223.2 | 1905.6 | 2223.2
CH | 4 | 13 | 4 | 2223.55 | 1905.9 | 2223.55
CH | 4 | 13 | 5 | 2262.05 | 1938.9 | 2262.05
CH | 4 | 13 | 6 | 2242.8 | 1922.4 | 2242.8
CH | 4 | 13 | 7 | 2369.15 | 2030.7 | 2369.15
CH | 4 | 13 | 8 | 2519.65 | 2159.7 | 2519.65
CH | 4 | 13 | 9 | 2591.75 | 2221.5 | 2591.75
CH | 4 | 13 | 10 | 2601.9 | 2230.2 | 2601.9
CH | 4 | 13 | 11 | 2592.8 | 2222.4 | 2592.8
CH | 4 | 13 | 12 | 2551.15 | 2186.7 | 2551.15
CH | 4 | 13 | 13 | 2538.55 | 2175.9 | 2538.55
CH | 4 | 13 | 14 | 2534 | 2172 | 2534
CH | 4 | 13 | 15 | 2515.1 | 2155.8 | 2515.1
CH | 4 | 13 | 16 | 2507.75 | 2149.5 | 2507.75
CH | 4 | 13 | 17 | 2501.8 | 2144.4 | 2501.8
CH | 4 | 13 | 18 | 2530.15 | 2168.7 | 2530.15
CH | 4 | 13 | 19 | 2503.2 | 2145.6 | 2503.2
CH | 4 | 13 | 20 | 2565.15 | 2198.7 | 2565.15
CH | 4 | 13 | 21 | 2518.25 | 2158.5 | 2518.25
CH | 4 | 13 | 22 | 2419.9 | 2074.2 | 2419.9
CH | 4 | 13 | 23 | 2369.85 | 2031.3 | 2369.85
CH | 4 | 13 | 24 | 2273.6 | 1948.8 | 2273.6
CH | 4 | 14 | 1 | 2180.85 | 1869.3 | 2180.85
CH | 4 | 14 | 2 | 2134.65 | 1829.7 | 2134.65
CH | 4 | 14 | 3 | 2142.35 | 1836.3 | 2142.35
CH | 4 | 14 | 4 | 2153.55 | 1845.9 | 2153.55
CH | 4 | 14 | 5 | 2194.85 | 1881.3 | 2194.85
CH | 4 | 14 | 6 | 2219.35 | 1902.3 | 2219.35
CH | 4 | 14 | 7 | 2333.8 | 2000.4 | 2333.8
CH | 4 | 14 | 8 | 2472.05 | 2118.9 | 2472.05
CH | 4 | 14 | 9 | 2511.95 | 2153.1 | 2511.95
CH | 4 | 14 | 10 | 2510.9 | 2152.2 | 2510.9
CH | 4 | 14 | 11 | 2495.15 | 2138.7 | 2495.15
CH | 4 | 14 | 12 | 2489.9 | 2134.2 | 2489.9
CH | 4 | 14 | 13 | 2493.4 | 2137.2 | 2493.4
CH | 4 | 14 | 14 | 2480.45 | 2126.1 | 2480.45
CH | 4 | 14 | 15 | 2480.1 | 2125.8 | 2480.1
CH | 4 | 14 | 16 | 2485 | 2130 | 2485
CH | 4 | 14 | 17 | 2462.25 | 2110.5 | 2462.25
CH | 4 | 14 | 18 | 2458.4 | 2107.2 | 2458.4
CH | 4 | 14 | 19 | 2448.25 | 2098.5 | 2448.25
CH | 4 | 14 | 20 | 2500.75 | 2143.5 | 2500.75
CH | 4 | 14 | 21 | 2479.75 | 2125.5 | 2479.75
CH | 4 | 14 | 22 | 2403.45 | 2060.1 | 2403.45
CH | 4 | 14 | 23 | 2445.1 | 2095.8 | 2445.1
CH | 4 | 14 | 24 | 2355.15 | 2018.7 | 2355.15
CH | 4 | 15 | 1 | 2268 | 1944 | 2268
CH | 4 | 15 | 2 | 2258.2 | 1935.6 | 2258.2
CH | 4 | 15 | 3 | 2260.3 | 1937.4 | 2260.3
CH | 4 | 15 | 4 | 2341.5 | 2007 | 2341.5
CH | 4 | 15 | 5 | 2580.55 | 2211.9 | 2580.55
CH | 4 | 15 | 6 | 2850.75 | 2443.5 | 2850.75
CH | 4 | 15 | 7 | 3000.9 | 2572.2 | 3000.9
CH | 4 | 15 | 8 | 3035.2 | 2601.6 | 3035.2
CH | 4 | 15 | 9 | 2974.3 | 2549.4 | 2974.3
CH | 4 | 15 | 10 | 2962.4 | 2539.2 | 2962.4
CH | 4 | 15 | 11 | 2959.25 | 2536.5 | 2959.25
CH | 4 | 15 | 12 | 2955.4 | 2533.2 | 2955.4
CH | 4 | 15 | 13 | 2955.4 | 2533.2 | 2955.4
CH | 4 | 15 | 14 | 2944.2 | 2523.6 | 2944.2
CH | 4 | 15 | 15 | 2926.35 | 2508.3 | 2926.35
CH | 4 | 15 | 16 | 2919.35 | 2502.3 | 2919.35
CH | 4 | 15 | 17 | 2913.4 | 2497.2 | 2913.4
CH | 4 | 15 | 18 | 2896.25 | 2482.5 | 2896.25
CH | 4 | 15 | 19 | 2855.3 | 2447.4 | 2855.3
CH | 4 | 15 | 20 | 2814.35 | 2412.3 | 2814.35
CH | 4 | 15 | 21 | 2716.7 | 2328.6 | 2716.7
CH | 4 | 15 | 22 | 2627.45 | 2252.1 | 2627.45
CH | 4 | 15 | 23 | 2445.1 | 2095.8 | 2445.1
CH | 4 | 15 | 24 | 2353.05 | 2016.9 | 2353.05
CH | 4 | 16 | 1 | 2266.6 | 1942.8 | 2266.6
CH | 4 | 16 | 2 | 2252.25 | 1930.5 | 2252.25
CH | 4 | 16 | 3 | 2255.4 | 1933.2 | 2255.4
CH | 4 | 16 | 4 | 2334.5 | 2001 | 2334.5
CH | 4 | 16 | 5 | 2563.75 | 2197.5 | 2563.75
CH | 4 | 16 | 6 | 2831.85 | 2427.3 | 2831.85
CH | 4 | 16 | 7 | 2964.85 | 2541.3 | 2964.85
CH | 4 | 16 | 8 | 2988.65 | 2561.7 | 2988.65
CH | 4 | 16 | 9 | 2980.25 | 2554.5 | 2980.25
CH | 4 | 16 | 10 | 2962.4 | 2539.2 | 2962.4
CH | 4 | 16 | 11 | 2959.25 | 2536.5 | 2959.25
CH | 4 | 16 | 12 | 2955.4 | 2533.2 | 2955.4
CH | 4 | 16 | 13 | 2955.4 | 2533.2 | 2955.4
CH | 4 | 16 | 14 | 2939.3 | 2519.4 | 2939.3
CH | 4 | 16 | 15 | 2921.45 | 2504.1 | 2921.45
CH | 4 | 16 | 16 | 2914.45 | 2498.1 | 2914.45
CH | 4 | 16 | 17 | 2908.5 | 2493 | 2908.5
CH | 4 | 16 | 18 | 2896.25 | 2482.5 | 2896.25
CH | 4 | 16 | 19 | 2858.8 | 2450.4 | 2858.8
CH | 4 | 16 | 20 | 2814.35 | 2412.3 | 2814.35
CH | 4 | 16 | 21 | 2716.7 | 2328.6 | 2716.7
CH | 4 | 16 | 22 | 2627.45 | 2252.1 | 2627.45
CH | 4 | 16 | 23 | 2445.1 | 2095.8 | 2445.1
CH | 4 | 16 | 24 | 2350.95 | 2015.1 | 2350.95
CH | 4 | 17 | 1 | 2266.6 | 1942.8 | 2266.6
CH | 4 | 17 | 2 | 2252.25 | 1930.5 | 2252.25
CH | 4 | 17 | 3 | 2255.4 | 1933.2 | 2255.4
CH | 4 | 17 | 4 | 2334.5 | 2001 | 2334.5
CH | 4 | 17 | 5 | 2567.25 | 2200.5 | 2567.25
CH | 4 | 17 | 6 | 2835.35 | 2430.3 | 2835.35
CH | 4 | 17 | 7 | 2975.35 | 2550.3 | 2975.35
CH | 4 | 17 | 8 | 2988.65 | 2561.7 | 2988.65
CH | 4 | 17 | 9 | 2974.65 | 2549.7 | 2974.65
CH | 4 | 17 | 10 | 2962.4 | 2539.2 | 2962.4
CH | 4 | 17 | 11 | 2960.3 | 2537.4 | 2960.3
CH | 4 | 17 | 12 | 2955.4 | 2533.2 | 2955.4
CH | 4 | 17 | 13 | 2960.3 | 2537.4 | 2960.3
CH | 4 | 17 | 14 | 2944.2 | 2523.6 | 2944.2
CH | 4 | 17 | 15 | 2921.45 | 2504.1 | 2921.45
CH | 4 | 17 | 16 | 2912.35 | 2496.3 | 2912.35
CH | 4 | 17 | 17 | 2908.5 | 2493 | 2908.5
CH | 4 | 17 | 18 | 2901.15 | 2486.7 | 2901.15
CH | 4 | 17 | 19 | 2856.7 | 2448.6 | 2856.7
CH | 4 | 17 | 20 | 2814.35 | 2412.3 | 2814.35
CH | 4 | 17 | 21 | 2718.45 | 2330.1 | 2718.45
CH | 4 | 17 | 22 | 2627.45 | 2252.1 | 2627.45
CH | 4 | 17 | 23 | 2445.1 | 2095.8 | 2445.1
CH | 4 | 17 | 24 | 2353.05 | 2016.9 | 2353.05
CH | 4 | 18 | 1 | 2266.6 | 1942.8 | 2266.6
CH | 4 | 18 | 2 | 2252.25 | 1930.5 | 2252.25
CH | 4 | 18 | 3 | 2255.4 | 1933.2 | 2255.4
CH | 4 | 18 | 4 | 2334.5 | 2001 | 2334.5
CH | 4 | 18 | 5 | 2562.7 | 2196.6 | 2562.7
CH | 4 | 18 | 6 | 2826.25 | 2422.5 | 2826.25
CH | 4 | 18 | 7 | 2964.5 | 2541 | 2964.5
CH | 4 | 18 | 8 | 2980.95 | 2555.1 | 2980.95
CH | 4 | 18 | 9 | 2959.95 | 2537.1 | 2959.95
CH | 4 | 18 | 10 | 2960.3 | 2537.4 | 2960.3
CH | 4 | 18 | 11 | 2960.3 | 2537.4 | 2960.3
CH | 4 | 18 | 12 | 2960.3 | 2537.4 | 2960.3
CH | 4 | 18 | 13 | 2960.3 | 2537.4 | 2960.3
CH | 4 | 18 | 14 | 2941.05 | 2520.9 | 2941.05
CH | 4 | 18 | 15 | 2926.35 | 2508.3 | 2926.35
CH | 4 | 18 | 16 | 2919.35 | 2502.3 | 2919.35
CH | 4 | 18 | 17 | 2908.5 | 2493 | 2908.5
CH | 4 | 18 | 18 | 2896.6 | 2482.8 | 2896.6
CH | 4 | 18 | 19 | 2858.8 | 2450.4 | 2858.8
CH | 4 | 18 | 20 | 2832.9 | 2428.2 | 2832.9
CH | 4 | 18 | 21 | 2728.95 | 2339.1 | 2728.95
CH | 4 | 18 | 22 | 2627.45 | 2252.1 | 2627.45
CH | 4 | 18 | 23 | 2445.1 | 2095.8 | 2445.1
CH | 4 | 18 | 24 | 2353.05 | 2016.9 | 2353.05
CH | 4 | 19 | 1 | 2266.6 | 1942.8 | 2266.6
CH | 4 | 19 | 2 | 2252.25 | 1930.5 | 2252.25
CH | 4 | 19 | 3 | 2257.5 | 1935 | 2257.5
CH | 4 | 19 | 4 | 2342.2 | 2007.6 | 2342.2
CH | 4 | 19 | 5 | 2571.1 | 2203.8 | 2571.1
CH | 4 | 19 | 6 | 2834.3 | 2429.4 | 2834.3
CH | 4 | 19 | 7 | 3000.9 | 2572.2 | 3000.9
CH | 4 | 19 | 8 | 3093.3 | 2651.4 | 3093.3
CH | 4 | 19 | 9 | 3109.4 | 2665.2 | 3109.4
CH | 4 | 19 | 10 | 3115.7 | 2670.6 | 3115.7
CH | 4 | 19 | 11 | 3115.7 | 2670.6 | 3115.7
CH | 4 | 19 | 12 | 3114.65 | 2669.7 | 3114.65
CH | 4 | 19 | 13 | 3125.15 | 2678.7 | 3125.15
CH | 4 | 19 | 14 | 3122 | 2676 | 3122
CH | 4 | 19 | 15 | 3117.45 | 2672.1 | 3117.45
CH | 4 | 19 | 16 | 3112.9 | 2668.2 | 3112.9
CH | 4 | 19 | 17 | 3124.1 | 2677.8 | 3124.1
CH | 4 | 19 | 18 | 3116.75 | 2671.5 | 3116.75
CH | 4 | 19 | 19 | 3033.1 | 2599.8 | 3033.1
CH | 4 | 19 | 20 | 2919.35 | 2502.3 | 2919.35
CH | 4 | 19 | 21 | 2753.1 | 2359.8 | 2753.1
CH | 4 | 19 | 22 | 2639.7 | 2262.6 | 2639.7
CH | 4 | 19 | 23 | 2429 | 2082 | 2429
CH | 4 | 19 | 24 | 2367.4 | 2029.2 | 2367.4
CH | 4 | 20 | 1 | 2326.45 | 1994.1 | 2326.45
CH | 4 | 20 | 2 | 2303 | 1974 | 2303
CH | 4 | 20 | 3 | 2329.95 | 1997.1 | 2329.95
CH | 4 | 20 | 4 | 2319.1 | 1987.8 | 2319.1
CH | 4 | 20 | 5 | 2314.2 | 1983.6 | 2314.2
CH | 4 | 20 | 6 | 2284.8 | 1958.4 | 2284.8
CH | 4 | 20 | 7 | 2406.95 | 2063.1 | 2406.95
CH | 4 | 20 | 8 | 2583.7 | 2214.6 | 2583.7
CH | 4 | 20 | 9 | 2727.2 | 2337.6 | 2727.2
CH | 4 | 20 | 10 | 2731.4 | 2341.2 | 2731.4
CH | 4 | 20 | 11 | 2728.6 | 2338.8 | 2728.6
CH | 4 | 20 | 12 | 2715.3 | 2327.4 | 2715.3
CH | 4 | 20 | 13 | 2694.3 | 2309.4 | 2694.3
CH | 4 | 20 | 14 | 2694.3 | 2309.4 | 2694.3
CH | 4 | 20 | 15 | 2719.85 | 2331.3 | 2719.85
CH | 4 | 20 | 16 | 2761.15 | 2366.7 | 2761.15
CH | 4 | 20 | 17 | 2750.65 | 2357.7 | 2750.65
CH | 4 | 20 | 18 | 2746.8 | 2354.4 | 2746.8
CH | 4 | 20 | 19 | 2683.1 | 2299.8 | 2683.1
CH | 4 | 20 | 20 | 2612.4 | 2239.2 | 2612.4
CH | 4 | 20 | 21 | 2520.35 | 2160.3 | 2520.35
CH | 4 | 20 | 22 | 2408.35 | 2064.3 | 2408.35
CH | 4 | 20 | 23 | 2401 | 2058 | 2401
CH | 4 | 20 | 24 | 2324.35 | 1992.3 | 2324.35
CH | 4 | 21 | 1 | 2256.45 | 1934.1 | 2256.45
CH | 4 | 21 | 2 | 2231.25 | 1912.5 | 2231.25
CH | 4 | 21 | 3 | 2231.25 | 1912.5 | 2231.25
CH | 4 | 21 | 4 | 2231.6 | 1912.8 | 2231.6
CH | 4 | 21 | 5 | 2262.05 | 1938.9 | 2262.05
CH | 4 | 21 | 6 | 2242.8 | 1922.4 | 2242.8
CH | 4 | 21 | 7 | 2369.15 | 2030.7 | 2369.15
CH | 4 | 21 | 8 | 2540.3 | 2177.4 | 2540.3
CH | 4 | 21 | 9 | 2660.7 | 2280.6 | 2660.7
CH | 4 | 21 | 10 | 2684.5 | 2301 | 2684.5
CH | 4 | 21 | 11 | 2648.8 | 2270.4 | 2648.8
CH | 4 | 21 | 12 | 2620.45 | 2246.1 | 2620.45
CH | 4 | 21 | 13 | 2616.95 | 2243.1 | 2616.95
CH | 4 | 21 | 14 | 2612.4 | 2239.2 | 2612.4
CH | 4 | 21 | 15 | 2626.4 | 2251.2 | 2626.4
CH | 4 | 21 | 16 | 2661.75 | 2281.5 | 2661.75
CH | 4 | 21 | 17 | 2644.6 | 2266.8 | 2644.6
CH | 4 | 21 | 18 | 2656.5 | 2277 | 2656.5
CH | 4 | 21 | 19 | 2619.75 | 2245.5 | 2619.75
CH | 4 | 21 | 20 | 2606.8 | 2234.4 | 2606.8
CH | 4 | 21 | 21 | 2527.7 | 2166.6 | 2527.7
CH | 4 | 21 | 22 | 2401.35 | 2058.3 | 2401.35
CH | 4 | 21 | 23 | 2454.2 | 2103.6 | 2454.2
CH | 4 | 21 | 24 | 2370.55 | 2031.9 | 2370.55
CH | 4 | 22 | 1 | 2287.95 | 1961.1 | 2287.95
CH | 4 | 22 | 2 | 2293.2 | 1965.6 | 2293.2
CH | 4 | 22 | 3 | 2296.35 | 1968.3 | 2296.35
CH | 4 | 22 | 4 | 2379.3 | 2039.4 | 2379.3
CH | 4 | 22 | 5 | 2647.75 | 2269.5 | 2647.75
CH | 4 | 22 | 6 | 2857.75 | 2449.5 | 2857.75
CH | 4 | 22 | 7 | 3024.35 | 2592.3 | 3024.35
CH | 4 | 22 | 8 | 3115.35 | 2670.3 | 3115.35
CH | 4 | 22 | 9 | 3127.6 | 2680.8 | 3127.6
CH | 4 | 22 | 10 | 3115.7 | 2670.6 | 3115.7
CH | 4 | 22 | 11 | 3098.2 | 2655.6 | 3098.2
CH | 4 | 22 | 12 | 3090.15 | 2648.7 | 3090.15
CH | 4 | 22 | 13 | 3084.9 | 2644.2 | 3084.9
CH | 4 | 22 | 14 | 3077.9 | 2638.2 | 3077.9
CH | 4 | 22 | 15 | 3074.75 | 2635.5 | 3074.75
CH | 4 | 22 | 16 | 3064.25 | 2626.5 | 3064.25
CH | 4 | 22 | 17 | 3065.3 | 2627.4 | 3065.3
CH | 4 | 22 | 18 | 3053.05 | 2616.9 | 3053.05
CH | 4 | 22 | 19 | 3018.05 | 2586.9 | 3018.05
CH | 4 | 22 | 20 | 2938.25 | 2518.5 | 2938.25
CH | 4 | 22 | 21 | 2740.85 | 2349.3 | 2740.85
CH | 4 | 22 | 22 | 2610.3 | 2237.4 | 2610.3
CH | 4 | 22 | 23 | 2455.25 | 2104.5 | 2455.25
CH | 4 | 22 | 24 | 2381.75 | 2041.5 | 2381.75
CH | 4 | 23 | 1 | 2337.3 | 2003.4 | 2337.3
CH | 4 | 23 | 2 | 2330.3 | 1997.4 | 2330.3
CH | 4 | 23 | 3 | 2338.35 | 2004.3 | 2338.35
CH | 4 | 23 | 4 | 2425.5 | 2079 | 2425.5
CH | 4 | 23 | 5 | 2672.25 | 2290.5 | 2672.25
CH | 4 | 23 | 6 | 2895.2 | 2481.6 | 2895.2
CH | 4 | 23 | 7 | 3046.05 | 2610.9 | 3046.05
CH | 4 | 23 | 8 | 3101.35 | 2658.3 | 3101.35
CH | 4 | 23 | 9 | 3092.95 | 2651.1 | 3092.95
CH | 4 | 23 | 10 | 3079.3 | 2639.4 | 3079.3
CH | 4 | 23 | 11 | 3058.65 | 2621.7 | 3058.65
CH | 4 | 23 | 12 | 3006.85 | 2577.3 | 3006.85
CH | 4 | 23 | 13 | 3004.75 | 2575.5 | 3004.75
CH | 4 | 23 | 14 | 2985.85 | 2559.3 | 2985.85
CH | 4 | 23 | 15 | 2951.55 | 2529.9 | 2951.55
CH | 4 | 23 | 16 | 2952.95 | 2531.1 | 2952.95
CH | 4 | 23 | 17 | 2927.75 | 2509.5 | 2927.75
CH | 4 | 23 | 18 | 2928.8 | 2510.4 | 2928.8
CH | 4 | 23 | 19 | 2905 | 2490 | 2905
CH | 4 | 23 | 20 | 2922.15 | 2504.7 | 2922.15
CH | 4 | 23 | 21 | 2723.7 | 2334.6 | 2723.7
CH | 4 | 23 | 22 | 2623.25 | 2248.5 | 2623.25
CH | 4 | 23 | 23 | 2445.45 | 2096.1 | 2445.45
CH | 4 | 23 | 24 | 2369.85 | 2031.3 | 2369.85
CH | 4 | 24 | 1 | 2287.95 | 1961.1 | 2287.95
CH | 4 | 24 | 2 | 2314.2 | 1983.6 | 2314.2
CH | 4 | 24 | 3 | 2329.25 | 1996.5 | 2329.25
CH | 4 | 24 | 4 | 2420.95 | 2075.1 | 2420.95
CH | 4 | 24 | 5 | 2656.85 | 2277.3 | 2656.85
CH | 4 | 24 | 6 | 2895.2 | 2481.6 | 2895.2
CH | 4 | 24 | 7 | 3032.4 | 2599.2 | 3032.4
CH | 4 | 24 | 8 | 3079.65 | 2639.7 | 3079.65
CH | 4 | 24 | 9 | 3055.85 | 2619.3 | 3055.85
CH | 4 | 24 | 10 | 3009.3 | 2579.4 | 3009.3
CH | 4 | 24 | 11 | 2963.1 | 2539.8 | 2963.1
CH | 4 | 24 | 12 | 2957.5 | 2535 | 2957.5
CH | 4 | 24 | 13 | 2957.5 | 2535 | 2957.5
CH | 4 | 24 | 14 | 2939.65 | 2519.7 | 2939.65
CH | 4 | 24 | 15 | 2921.45 | 2504.1 | 2921.45
CH | 4 | 24 | 16 | 2914.45 | 2498.1 | 2914.45
CH | 4 | 24 | 17 | 2908.5 | 2493 | 2908.5
CH | 4 | 24 | 18 | 2896.25 | 2482.5 | 2896.25
CH | 4 | 24 | 19 | 2858.8 | 2450.4 | 2858.8
CH | 4 | 24 | 20 | 2832.9 | 2428.2 | 2832.9
CH | 4 | 24 | 21 | 2737.7 | 2346.6 | 2737.7
CH | 4 | 24 | 22 | 2630.95 | 2255.1 | 2630.95
CH | 4 | 24 | 23 | 2445.1 | 2095.8 | 2445.1
CH | 4 | 24 | 24 | 2353.05 | 2016.9 | 2353.05
CH | 4 | 25 | 1 | 2272.55 | 1947.9 | 2272.55
CH | 4 | 25 | 2 | 2257.15 | 1934.7 | 2257.15
CH | 4 | 25 | 3 | 2260.3 | 1937.4 | 2260.3
CH | 4 | 25 | 4 | 2347.8 | 2012.4 | 2347.8
CH | 4 | 25 | 5 | 2606.8 | 2234.4 | 2606.8
CH | 4 | 25 | 6 | 2850.75 | 2443.5 | 2850.75
CH | 4 | 25 | 7 | 2990.75 | 2563.5 | 2990.75
CH | 4 | 25 | 8 | 3028.2 | 2595.6 | 3028.2
CH | 4 | 25 | 9 | 2974.3 | 2549.4 | 2974.3
CH | 4 | 25 | 10 | 2962.4 | 2539.2 | 2962.4
CH | 4 | 25 | 11 | 2960.65 | 2537.7 | 2960.65
CH | 4 | 25 | 12 | 2955.4 | 2533.2 | 2955.4
CH | 4 | 25 | 13 | 2955.4 | 2533.2 | 2955.4
CH | 4 | 25 | 14 | 2944.2 | 2523.6 | 2944.2
CH | 4 | 25 | 15 | 2923.2 | 2505.6 | 2923.2
CH | 4 | 25 | 16 | 2916.2 | 2499.6 | 2916.2
CH | 4 | 25 | 17 | 2910.25 | 2494.5 | 2910.25
CH | 4 | 25 | 18 | 2901.15 | 2486.7 | 2901.15
CH | 4 | 25 | 19 | 2856.7 | 2448.6 | 2856.7
CH | 4 | 25 | 20 | 2814.35 | 2412.3 | 2814.35
CH | 4 | 25 | 21 | 2718.45 | 2330.1 | 2718.45
CH | 4 | 25 | 22 | 2627.45 | 2252.1 | 2627.45
CH | 4 | 25 | 23 | 2445.1 | 2095.8 | 2445.1
CH | 4 | 25 | 24 | 2353.05 | 2016.9 | 2353.05
CH | 4 | 26 | 1 | 2266.6 | 1942.8 | 2266.6
CH | 4 | 26 | 2 | 2252.25 | 1930.5 | 2252.25
CH | 4 | 26 | 3 | 2255.4 | 1933.2 | 2255.4
CH | 4 | 26 | 4 | 2334.5 | 2001 | 2334.5
CH | 4 | 26 | 5 | 2562.7 | 2196.6 | 2562.7
CH | 4 | 26 | 6 | 2826.25 | 2422.5 | 2826.25
CH | 4 | 26 | 7 | 2964.5 | 2541 | 2964.5
CH | 4 | 26 | 8 | 2988.65 | 2561.7 | 2988.65
CH | 4 | 26 | 9 | 2960.65 | 2537.7 | 2960.65
CH | 4 | 26 | 10 | 2962.4 | 2539.2 | 2962.4
CH | 4 | 26 | 11 | 2959.25 | 2536.5 | 2959.25
CH | 4 | 26 | 12 | 2955.4 | 2533.2 | 2955.4
CH | 4 | 26 | 13 | 2955.4 | 2533.2 | 2955.4
CH | 4 | 26 | 14 | 2937.9 | 2518.2 | 2937.9
CH | 4 | 26 | 15 | 2921.8 | 2504.4 | 2921.8
CH | 4 | 26 | 16 | 2916.2 | 2499.6 | 2916.2
CH | 4 | 26 | 17 | 2910.6 | 2494.8 | 2910.6
CH | 4 | 26 | 18 | 2901.5 | 2487 | 2901.5
CH | 4 | 26 | 19 | 2885.75 | 2473.5 | 2885.75
CH | 4 | 26 | 20 | 2855.65 | 2447.7 | 2855.65
CH | 4 | 26 | 21 | 2742.95 | 2351.1 | 2742.95
CH | 4 | 26 | 22 | 2626.75 | 2251.5 | 2626.75
CH | 4 | 26 | 23 | 2371.25 | 2032.5 | 2371.25
CH | 4 | 26 | 24 | 2276.75 | 1951.5 | 2276.75
CH | 4 | 27 | 1 | 2177 | 1866 | 2177
CH | 4 | 27 | 2 | 2132.2 | 1827.6 | 2132.2
CH | 4 | 27 | 3 | 2132.2 | 1827.6 | 2132.2
CH | 4 | 27 | 4 | 2130.45 | 1826.1 | 2130.45
CH | 4 | 27 | 5 | 2155.3 | 1847.4 | 2155.3
CH | 4 | 27 | 6 | 2161.25 | 1852.5 | 2161.25
CH | 4 | 27 | 7 | 2305.8 | 1976.4 | 2305.8
CH | 4 | 27 | 8 | 2482.9 | 2128.2 | 2482.9
CH | 4 | 27 | 9 | 2580.9 | 2212.2 | 2580.9
CH | 4 | 27 | 10 | 2625.35 | 2250.3 | 2625.35
CH | 4 | 27 | 11 | 2625.35 | 2250.3 | 2625.35
CH | 4 | 27 | 12 | 2620.45 | 2246.1 | 2620.45
CH | 4 | 27 | 13 | 2627.8 | 2252.4 | 2627.8
CH | 4 | 27 | 14 | 2649.15 | 2270.7 | 2649.15
CH | 4 | 27 | 15 | 2705.15 | 2318.7 | 2705.15
CH | 4 | 27 | 16 | 2746.45 | 2354.1 | 2746.45
CH | 4 | 27 | 17 | 2734.55 | 2343.9 | 2734.55
CH | 4 | 27 | 18 | 2746.8 | 2354.4 | 2746.8
CH | 4 | 27 | 19 | 2688.35 | 2304.3 | 2688.35
CH | 4 | 27 | 20 | 2616.95 | 2243.1 | 2616.95
CH | 4 | 27 | 21 | 2529.1 | 2167.8 | 2529.1
CH | 4 | 27 | 22 | 2408.35 | 2064.3 | 2408.35
CH | 4 | 27 | 23 | 2429.35 | 2082.3 | 2429.35
CH | 4 | 27 | 24 | 2354.8 | 2018.4 | 2354.8
CH | 4 | 28 | 1 | 2308.25 | 1978.5 | 2308.25
CH | 4 | 28 | 2 | 2275.35 | 1950.3 | 2275.35
CH | 4 | 28 | 3 | 2275.35 | 1950.3 | 2275.35
CH | 4 | 28 | 4 | 2275.35 | 1950.3 | 2275.35
CH | 4 | 28 | 5 | 2268.7 | 1944.6 | 2268.7
CH | 4 | 28 | 6 | 2270.45 | 1946.1 | 2270.45
CH | 4 | 28 | 7 | 2369.15 | 2030.7 | 2369.15
CH | 4 | 28 | 8 | 2570.4 | 2203.2 | 2570.4
CH | 4 | 28 | 9 | 2685.2 | 2301.6 | 2685.2
CH | 4 | 28 | 10 | 2688.7 | 2304.6 | 2688.7
CH | 4 | 28 | 11 | 2684.5 | 2301 | 2684.5
CH | 4 | 28 | 12 | 2620.45 | 2246.1 | 2620.45
CH | 4 | 28 | 13 | 2616.95 | 2243.1 | 2616.95
CH | 4 | 28 | 14 | 2612.4 | 2239.2 | 2612.4
CH | 4 | 28 | 15 | 2620.45 | 2246.1 | 2620.45
CH | 4 | 28 | 16 | 2650.9 | 2272.2 | 2650.9
CH | 4 | 28 | 17 | 2642.15 | 2264.7 | 2642.15
CH | 4 | 28 | 18 | 2640.75 | 2263.5 | 2640.75
CH | 4 | 28 | 19 | 2619.75 | 2245.5 | 2619.75
CH | 4 | 28 | 20 | 2606.8 | 2234.4 | 2606.8
CH | 4 | 28 | 21 | 2527.7 | 2166.6 | 2527.7
CH | 4 | 28 | 22 | 2401.35 | 2058.3 | 2401.35
CH | 4 | 28 | 23 | 2453.85 | 2103.3 | 2453.85
CH | 4 | 28 | 24 | 2359 | 2022 | 2359
CH | 4 | 29 | 1 | 2276.05 | 1950.9 | 2276.05
CH | 4 | 29 | 2 | 2272.55 | 1947.9 | 2272.55
CH | 4 | 29 | 3 | 2276.75 | 1951.5 | 2276.75
CH | 4 | 29 | 4 | 2359.7 | 2022.6 | 2359.7
CH | 4 | 29 | 5 | 2607.85 | 2235.3 | 2607.85
CH | 4 | 29 | 6 | 2850.75 | 2443.5 | 2850.75
CH | 4 | 29 | 7 | 3006.85 | 2577.3 | 3006.85
CH | 4 | 29 | 8 | 3082.1 | 2641.8 | 3082.1
CH | 4 | 29 | 9 | 3095.75 | 2653.5 | 3095.75
CH | 4 | 29 | 10 | 3095.4 | 2653.2 | 3095.4
CH | 4 | 29 | 11 | 3095.4 | 2653.2 | 3095.4
CH | 4 | 29 | 12 | 3083.5 | 2643 | 3083.5
CH | 4 | 29 | 13 | 3067.75 | 2629.5 | 3067.75
CH | 4 | 29 | 14 | 3062.5 | 2625 | 3062.5
CH | 4 | 29 | 15 | 3057.6 | 2620.8 | 3057.6
CH | 4 | 29 | 16 | 3048.85 | 2613.3 | 3048.85
CH | 4 | 29 | 17 | 3049.2 | 2613.6 | 3049.2
CH | 4 | 29 | 18 | 3037.3 | 2603.4 | 3037.3
CH | 4 | 29 | 19 | 3013.5 | 2583 | 3013.5
CH | 4 | 29 | 20 | 2933.7 | 2514.6 | 2933.7
CH | 4 | 29 | 21 | 2723.7 | 2334.6 | 2723.7
CH | 4 | 29 | 22 | 2609.95 | 2237.1 | 2609.95
CH | 4 | 29 | 23 | 2449.3 | 2099.4 | 2449.3
CH | 4 | 29 | 24 | 2352 | 2016 | 2352
CH | 4 | 30 | 1 | 2271.5 | 1947 | 2271.5
CH | 4 | 30 | 2 | 2257.15 | 1934.7 | 2257.15
CH | 4 | 30 | 3 | 2260.3 | 1937.4 | 2260.3
CH | 4 | 30 | 4 | 2341.5 | 2007 | 2341.5
CH | 4 | 30 | 5 | 2570.4 | 2203.2 | 2570.4
CH | 4 | 30 | 6 | 2834.3 | 2429.4 | 2834.3
CH | 4 | 30 | 7 | 2990.4 | 2563.2 | 2990.4
CH | 4 | 30 | 8 | 3072.65 | 2633.7 | 3072.65
CH | 4 | 30 | 9 | 3085.95 | 2645.1 | 3085.95
CH | 4 | 30 | 10 | 3079.3 | 2639.4 | 3079.3
CH | 4 | 30 | 11 | 3073 | 2634 | 3073
CH | 4 | 30 | 12 | 3053.4 | 2617.2 | 3053.4
CH | 4 | 30 | 13 | 3013.15 | 2582.7 | 3013.15
CH | 4 | 30 | 14 | 3001.6 | 2572.8 | 3001.6
CH | 4 | 30 | 15 | 2985.85 | 2559.3 | 2985.85
CH | 4 | 30 | 16 | 2947 | 2526 | 2947
CH | 4 | 30 | 17 | 2947 | 2526 | 2947
CH | 4 | 30 | 18 | 2945.25 | 2524.5 | 2945.25
CH | 4 | 30 | 19 | 2925.65 | 2507.7 | 2925.65
CH | 4 | 30 | 20 | 2862.65 | 2453.7 | 2862.65
CH | 4 | 30 | 21 | 2741.55 | 2349.9 | 2741.55
CH | 4 | 30 | 22 | 2626.75 | 2251.5 | 2626.75
CH | 4 | 30 | 23 | 2432.85 | 2085.3 | 2432.85
CH | 4 | 30 | 24 | 2331 | 1998 | 2331
CH | 5 | 1 | 1 | 2224.95 | 1907.1 | 2224.95
CH | 5 | 1 | 2 | 2209.55 | 1893.9 | 2209.55
CH | 5 | 1 | 3 | 2214.8 | 1898.4 | 2214.8
CH | 5 | 1 | 4 | 2273.25 | 1948.5 | 2273.25
CH | 5 | 1 | 5 | 2473.45 | 2120.1 | 2473.45
CH | 5 | 1 | 6 | 2699.2 | 2313.6 | 2699.2
CH | 5 | 1 | 7 | 2874.55 | 2463.9 | 2874.55
CH | 5 | 1 | 8 | 2971.85 | 2547.3 | 2971.85
CH | 5 | 1 | 9 | 2965.55 | 2541.9 | 2965.55
CH | 5 | 1 | 10 | 2956.8 | 2534.4 | 2956.8
CH | 5 | 1 | 11 | 2933 | 2514 | 2933
CH | 5 | 1 | 12 | 2913.4 | 2497.2 | 2913.4
CH | 5 | 1 | 13 | 2913.4 | 2497.2 | 2913.4
CH | 5 | 1 | 14 | 2897.3 | 2483.4 | 2897.3
CH | 5 | 1 | 15 | 2879.45 | 2468.1 | 2879.45
CH | 5 | 1 | 16 | 2875.6 | 2464.8 | 2875.6
CH | 5 | 1 | 17 | 2869.65 | 2459.7 | 2869.65
CH | 5 | 1 | 18 | 2875.25 | 2464.5 | 2875.25
CH | 5 | 1 | 19 | 2861.25 | 2452.5 | 2861.25
CH | 5 | 1 | 20 | 2838.15 | 2432.7 | 2838.15
CH | 5 | 1 | 21 | 2710.4 | 2323.2 | 2710.4
CH | 5 | 1 | 22 | 2610.3 | 2237.4 | 2610.3
CH | 5 | 1 | 23 | 2432.85 | 2085.3 | 2432.85
CH | 5 | 1 | 24 | 2331 | 1998 | 2331
CH | 5 | 2 | 1 | 2224.95 | 1907.1 | 2224.95
CH | 5 | 2 | 2 | 2210.95 | 1895.1 | 2210.95
CH | 5 | 2 | 3 | 2214.8 | 1898.4 | 2214.8
CH | 5 | 2 | 4 | 2277.45 | 1952.1 | 2277.45
CH | 5 | 2 | 5 | 2477.65 | 2123.7 | 2477.65
CH | 5 | 2 | 6 | 2703.05 | 2316.9 | 2703.05
CH | 5 | 2 | 7 | 2874.55 | 2463.9 | 2874.55
CH | 5 | 2 | 8 | 2966.25 | 2542.5 | 2966.25
CH | 5 | 2 | 9 | 2963.1 | 2539.8 | 2963.1
CH | 5 | 2 | 10 | 2933 | 2514 | 2933
CH | 5 | 2 | 11 | 2918.65 | 2501.7 | 2918.65
CH | 5 | 2 | 12 | 2913.4 | 2497.2 | 2913.4
CH | 5 | 2 | 13 | 2913.4 | 2497.2 | 2913.4
CH | 5 | 2 | 14 | 2897.3 | 2483.4 | 2897.3
CH | 5 | 2 | 15 | 2879.45 | 2468.1 | 2879.45
CH | 5 | 2 | 16 | 2872.45 | 2462.1 | 2872.45
CH | 5 | 2 | 17 | 2869.65 | 2459.7 | 2869.65
CH | 5 | 2 | 18 | 2890.65 | 2477.7 | 2890.65
CH | 5 | 2 | 19 | 2863.35 | 2454.3 | 2863.35
CH | 5 | 2 | 20 | 2872.8 | 2462.4 | 2872.8
CH | 5 | 2 | 21 | 2711.45 | 2324.1 | 2711.45
CH | 5 | 2 | 22 | 2599.8 | 2228.4 | 2599.8
CH | 5 | 2 | 23 | 2432.85 | 2085.3 | 2432.85
CH | 5 | 2 | 24 | 2331 | 1998 | 2331
CH | 5 | 3 | 1 | 2230.9 | 1912.2 | 2230.9
CH | 5 | 3 | 2 | 2215.15 | 1898.7 | 2215.15
CH | 5 | 3 | 3 | 2218.65 | 1901.7 | 2218.65
CH | 5 | 3 | 4 | 2276.75 | 1951.5 | 2276.75
CH | 5 | 3 | 5 | 2476.95 | 2123.1 | 2476.95
CH | 5 | 3 | 6 | 2702.7 | 2316.6 | 2702.7
CH | 5 | 3 | 7 | 2889.6 | 2476.8 | 2889.6
CH | 5 | 3 | 8 | 2998.45 | 2570.1 | 2998.45
CH | 5 | 3 | 9 | 3008.25 | 2578.5 | 3008.25
CH | 5 | 3 | 10 | 3010 | 2580 | 3010
CH | 5 | 3 | 11 | 3010.7 | 2580.6 | 3010.7
CH | 5 | 3 | 12 | 3005.45 | 2576.1 | 3005.45
CH | 5 | 3 | 13 | 2999.15 | 2570.7 | 2999.15
CH | 5 | 3 | 14 | 2979.55 | 2553.9 | 2979.55
CH | 5 | 3 | 15 | 2973.25 | 2548.5 | 2973.25
CH | 5 | 3 | 16 | 2984.45 | 2558.1 | 2984.45
CH | 5 | 3 | 17 | 2984.8 | 2558.4 | 2984.8
CH | 5 | 3 | 18 | 2972.9 | 2548.2 | 2972.9
CH | 5 | 3 | 19 | 2949.1 | 2527.8 | 2949.1
CH | 5 | 3 | 20 | 2893.1 | 2479.8 | 2893.1
CH | 5 | 3 | 21 | 2692.9 | 2308.2 | 2692.9
CH | 5 | 3 | 22 | 2585.1 | 2215.8 | 2585.1
CH | 5 | 3 | 23 | 2360.05 | 2022.9 | 2360.05
CH | 5 | 3 | 24 | 2258.55 | 1935.9 | 2258.55
CH | 5 | 4 | 1 | 2143.4 | 1837.2 | 2143.4
CH | 5 | 4 | 2 | 2093.35 | 1794.3 | 2093.35
CH | 5 | 4 | 3 | 2093.35 | 1794.3 | 2093.35
CH | 5 | 4 | 4 | 2089.5 | 1791 | 2089.5
CH | 5 | 4 | 5 | 2117.5 | 1815 | 2117.5
CH | 5 | 4 | 6 | 2147.95 | 1841.1 | 2147.95
CH | 5 | 4 | 7 | 2245.95 | 1925.1 | 2245.95
CH | 5 | 4 | 8 | 2388.75 | 2047.5 | 2388.75
CH | 5 | 4 | 9 | 2496.2 | 2139.6 | 2496.2
CH | 5 | 4 | 10 | 2548 | 2184 | 2548
CH | 5 | 4 | 11 | 2527 | 2166 | 2527
CH | 5 | 4 | 12 | 2504.25 | 2146.5 | 2504.25
CH | 5 | 4 | 13 | 2501.45 | 2144.1 | 2501.45
CH | 5 | 4 | 14 | 2491.3 | 2135.4 | 2491.3
CH | 5 | 4 | 15 | 2495.15 | 2138.7 | 2495.15
CH | 5 | 4 | 16 | 2495.15 | 2138.7 | 2495.15
CH | 5 | 4 | 17 | 2488.85 | 2133.3 | 2488.85
CH | 5 | 4 | 18 | 2487.45 | 2132.1 | 2487.45
CH | 5 | 4 | 19 | 2470.65 | 2117.7 | 2470.65
CH | 5 | 4 | 20 | 2504.6 | 2146.8 | 2504.6
CH | 5 | 4 | 21 | 2466.45 | 2114.1 | 2466.45
CH | 5 | 4 | 22 | 2373 | 2034 | 2373
CH | 5 | 4 | 23 | 2360.05 | 2022.9 | 2360.05
CH | 5 | 4 | 24 | 2255.05 | 1932.9 | 2255.05
CH | 5 | 5 | 1 | 2142.7 | 1836.6 | 2142.7
CH | 5 | 5 | 2 | 2122.75 | 1819.5 | 2122.75
CH | 5 | 5 | 3 | 2122.75 | 1819.5 | 2122.75
CH | 5 | 5 | 4 | 2138.5 | 1833 | 2138.5
CH | 5 | 5 | 5 | 2190.65 | 1877.7 | 2190.65
CH | 5 | 5 | 6 | 2164.75 | 1855.5 | 2164.75
CH | 5 | 5 | 7 | 2254.7 | 1932.6 | 2254.7
CH | 5 | 5 | 8 | 2384.55 | 2043.9 | 2384.55
CH | 5 | 5 | 9 | 2470.65 | 2117.7 | 2470.65
CH | 5 | 5 | 10 | 2494.45 | 2138.1 | 2494.45
CH | 5 | 5 | 11 | 2478 | 2124 | 2478
CH | 5 | 5 | 12 | 2460.5 | 2109 | 2460.5
CH | 5 | 5 | 13 | 2455.25 | 2104.5 | 2455.25
CH | 5 | 5 | 14 | 2442.3 | 2093.4 | 2442.3
CH | 5 | 5 | 15 | 2441.95 | 2093.1 | 2441.95
CH | 5 | 5 | 16 | 2441.95 | 2093.1 | 2441.95
CH | 5 | 5 | 17 | 2424.1 | 2077.8 | 2424.1
CH | 5 | 5 | 18 | 2420.25 | 2074.5 | 2420.25
CH | 5 | 5 | 19 | 2430.05 | 2082.9 | 2430.05
CH | 5 | 5 | 20 | 2455.6 | 2104.8 | 2455.6
CH | 5 | 5 | 21 | 2434.6 | 2086.8 | 2434.6
CH | 5 | 5 | 22 | 2351.65 | 2015.7 | 2351.65
CH | 5 | 5 | 23 | 2432.85 | 2085.3 | 2432.85
CH | 5 | 5 | 24 | 2331 | 1998 | 2331
CH | 5 | 6 | 1 | 2224.95 | 1907.1 | 2224.95
CH | 5 | 6 | 2 | 2209.55 | 1893.9 | 2209.55
CH | 5 | 6 | 3 | 2214.8 | 1898.4 | 2214.8
CH | 5 | 6 | 4 | 2273.25 | 1948.5 | 2273.25
CH | 5 | 6 | 5 | 2473.45 | 2120.1 | 2473.45
CH | 5 | 6 | 6 | 2699.2 | 2313.6 | 2699.2
CH | 5 | 6 | 7 | 2864.05 | 2454.9 | 2864.05
CH | 5 | 6 | 8 | 2966.6 | 2542.8 | 2966.6
CH | 5 | 6 | 9 | 2971.5 | 2547 | 2971.5
CH | 5 | 6 | 10 | 2965.9 | 2542.2 | 2965.9
CH | 5 | 6 | 11 | 2940.35 | 2520.3 | 2940.35
CH | 5 | 6 | 12 | 2927.75 | 2509.5 | 2927.75
CH | 5 | 6 | 13 | 2928.1 | 2509.8 | 2928.1
CH | 5 | 6 | 14 | 2900.45 | 2486.1 | 2900.45
CH | 5 | 6 | 15 | 2882.6 | 2470.8 | 2882.6
CH | 5 | 6 | 16 | 2889.6 | 2476.8 | 2889.6
CH | 5 | 6 | 17 | 2883.65 | 2471.7 | 2883.65
CH | 5 | 6 | 18 | 2885.05 | 2472.9 | 2885.05
CH | 5 | 6 | 19 | 2861.25 | 2452.5 | 2861.25
CH | 5 | 6 | 20 | 2838.15 | 2432.7 | 2838.15
CH | 5 | 6 | 21 | 2710.4 | 2323.2 | 2710.4
CH | 5 | 6 | 22 | 2610.3 | 2237.4 | 2610.3
CH | 5 | 6 | 23 | 2432.85 | 2085.3 | 2432.85
CH | 5 | 6 | 24 | 2331 | 1998 | 2331
CH | 5 | 7 | 1 | 2224.95 | 1907.1 | 2224.95
CH | 5 | 7 | 2 | 2210.95 | 1895.1 | 2210.95
CH | 5 | 7 | 3 | 2214.1 | 1897.8 | 2214.1
CH | 5 | 7 | 4 | 2277.45 | 1952.1 | 2277.45
CH | 5 | 7 | 5 | 2476.95 | 2123.1 | 2476.95
CH | 5 | 7 | 6 | 2702.7 | 2316.6 | 2702.7
CH | 5 | 7 | 7 | 2885.75 | 2473.5 | 2885.75
CH | 5 | 7 | 8 | 2971.85 | 2547.3 | 2971.85
CH | 5 | 7 | 9 | 2965.55 | 2541.9 | 2965.55
CH | 5 | 7 | 10 | 2956.8 | 2534.4 | 2956.8
CH | 5 | 7 | 11 | 2919 | 2502 | 2919
CH | 5 | 7 | 12 | 2913.4 | 2497.2 | 2913.4
CH | 5 | 7 | 13 | 2913.4 | 2497.2 | 2913.4
CH | 5 | 7 | 14 | 2897.3 | 2483.4 | 2897.3
CH | 5 | 7 | 15 | 2879.45 | 2468.1 | 2879.45
CH | 5 | 7 | 16 | 2872.45 | 2462.1 | 2872.45
CH | 5 | 7 | 17 | 2866.5 | 2457 | 2866.5
CH | 5 | 7 | 18 | 2854.25 | 2446.5 | 2854.25
CH | 5 | 7 | 19 | 2817.85 | 2415.3 | 2817.85
CH | 5 | 7 | 20 | 2811.2 | 2409.6 | 2811.2
CH | 5 | 7 | 21 | 2710.4 | 2323.2 | 2710.4
CH | 5 | 7 | 22 | 2608.9 | 2236.2 | 2608.9
CH | 5 | 7 | 23 | 2432.85 | 2085.3 | 2432.85
CH | 5 | 7 | 24 | 2332.4 | 1999.2 | 2332.4
CH | 5 | 8 | 1 | 2230.9 | 1912.2 | 2230.9
CH | 5 | 8 | 2 | 2215.15 | 1898.7 | 2215.15
CH | 5 | 8 | 3 | 2217.6 | 1900.8 | 2217.6
CH | 5 | 8 | 4 | 2276.75 | 1951.5 | 2276.75
CH | 5 | 8 | 5 | 2507.05 | 2148.9 | 2507.05
CH | 5 | 8 | 6 | 2708.3 | 2321.4 | 2708.3
CH | 5 | 8 | 7 | 2885.75 | 2473.5 | 2885.75
CH | 5 | 8 | 8 | 2958.55 | 2535.9 | 2958.55
CH | 5 | 8 | 9 | 2930.55 | 2511.9 | 2930.55
CH | 5 | 8 | 10 | 2918.65 | 2501.7 | 2918.65
CH | 5 | 8 | 11 | 2918.65 | 2501.7 | 2918.65
CH | 5 | 8 | 12 | 2914.8 | 2498.4 | 2914.8
CH | 5 | 8 | 13 | 2914.8 | 2498.4 | 2914.8
CH | 5 | 8 | 14 | 2898.7 | 2484.6 | 2898.7
CH | 5 | 8 | 15 | 2886.1 | 2473.8 | 2886.1
CH | 5 | 8 | 16 | 2878.75 | 2467.5 | 2878.75
CH | 5 | 8 | 17 | 2867.9 | 2458.2 | 2867.9
CH | 5 | 8 | 18 | 2855.65 | 2447.7 | 2855.65
CH | 5 | 8 | 19 | 2814.7 | 2412.6 | 2814.7
CH | 5 | 8 | 20 | 2792.65 | 2393.7 | 2792.65
CH | 5 | 8 | 21 | 2688.7 | 2304.6 | 2688.7
CH | 5 | 8 | 22 | 2610.65 | 2237.7 | 2610.65
CH | 5 | 8 | 23 | 2432.85 | 2085.3 | 2432.85
CH | 5 | 8 | 24 | 2331 | 1998 | 2331
CH | 5 | 9 | 1 | 2224.25 | 1906.5 | 2224.25
CH | 5 | 9 | 2 | 2209.55 | 1893.9 | 2209.55
CH | 5 | 9 | 3 | 2212.7 | 1896.6 | 2212.7
CH | 5 | 9 | 4 | 2269.75 | 1945.5 | 2269.75
CH | 5 | 9 | 5 | 2468.9 | 2116.2 | 2468.9
CH | 5 | 9 | 6 | 2693.95 | 2309.1 | 2693.95
CH | 5 | 9 | 7 | 2856.7 | 2448.6 | 2856.7
CH | 5 | 9 | 8 | 2944.55 | 2523.9 | 2944.55
CH | 5 | 9 | 9 | 2936.15 | 2516.7 | 2936.15
CH | 5 | 9 | 10 | 2919 | 2502 | 2919
CH | 5 | 9 | 11 | 2918.65 | 2501.7 | 2918.65
CH | 5 | 9 | 12 | 2913.4 | 2497.2 | 2913.4
CH | 5 | 9 | 13 | 2913.4 | 2497.2 | 2913.4
CH | 5 | 9 | 14 | 2897.3 | 2483.4 | 2897.3
CH | 5 | 9 | 15 | 2879.45 | 2468.1 | 2879.45
CH | 5 | 9 | 16 | 2872.45 | 2462.1 | 2872.45
CH | 5 | 9 | 17 | 2866.5 | 2457 | 2866.5
CH | 5 | 9 | 18 | 2857.75 | 2449.5 | 2857.75
CH | 5 | 9 | 19 | 2827.3 | 2423.4 | 2827.3
CH | 5 | 9 | 20 | 2822.05 | 2418.9 | 2822.05
CH | 5 | 9 | 21 | 2707.25 | 2320.5 | 2707.25
CH | 5 | 9 | 22 | 2610.65 | 2237.7 | 2610.65
CH | 5 | 9 | 23 | 2432.85 | 2085.3 | 2432.85
CH | 5 | 9 | 24 | 2331 | 1998 | 2331
CH | 5 | 10 | 1 | 2224.95 | 1907.1 | 2224.95
CH | 5 | 10 | 2 | 2209.55 | 1893.9 | 2209.55
CH | 5 | 10 | 3 | 2212.7 | 1896.6 | 2212.7
CH | 5 | 10 | 4 | 2269.75 | 1945.5 | 2269.75
CH | 5 | 10 | 5 | 2469.25 | 2116.5 | 2469.25
CH | 5 | 10 | 6 | 2693.25 | 2308.5 | 2693.25
CH | 5 | 10 | 7 | 2864.05 | 2454.9 | 2864.05
CH | 5 | 10 | 8 | 2987.25 | 2560.5 | 2987.25
CH | 5 | 10 | 9 | 3008.25 | 2578.5 | 3008.25
CH | 5 | 10 | 10 | 3010.7 | 2580.6 | 3010.7
CH | 5 | 10 | 11 | 3010.7 | 2580.6 | 3010.7
CH | 5 | 10 | 12 | 3005.8 | 2576.4 | 3005.8
CH | 5 | 10 | 13 | 3004.75 | 2575.5 | 3004.75
CH | 5 | 10 | 14 | 2993.55 | 2565.9 | 2993.55
CH | 5 | 10 | 15 | 2975 | 2550 | 2975
CH | 5 | 10 | 16 | 2965.9 | 2542.2 | 2965.9
CH | 5 | 10 | 17 | 2960.3 | 2537.4 | 2960.3
CH | 5 | 10 | 18 | 2952.25 | 2530.5 | 2952.25
CH | 5 | 10 | 19 | 2940 | 2520 | 2940
CH | 5 | 10 | 20 | 2893.1 | 2479.8 | 2893.1
CH | 5 | 10 | 21 | 2692.2 | 2307.6 | 2692.2
CH | 5 | 10 | 22 | 2586.15 | 2216.7 | 2586.15
CH | 5 | 10 | 23 | 2356.55 | 2019.9 | 2356.55
CH | 5 | 10 | 24 | 2255.05 | 1932.9 | 2255.05
CH | 5 | 11 | 1 | 2139.55 | 1833.9 | 2139.55
CH | 5 | 11 | 2 | 2093.35 | 1794.3 | 2093.35
CH | 5 | 11 | 3 | 2093.35 | 1794.3 | 2093.35
CH | 5 | 11 | 4 | 2085.65 | 1787.7 | 2085.65
CH | 5 | 11 | 5 | 2116.45 | 1814.1 | 2116.45
CH | 5 | 11 | 6 | 2147.95 | 1841.1 | 2147.95
CH | 5 | 11 | 7 | 2254.7 | 1932.6 | 2254.7
CH | 5 | 11 | 8 | 2395.75 | 2053.5 | 2395.75
CH | 5 | 11 | 9 | 2495.85 | 2139.3 | 2495.85
CH | 5 | 11 | 10 | 2548 | 2184 | 2548
CH | 5 | 11 | 11 | 2548 | 2184 | 2548
CH | 5 | 11 | 12 | 2521.75 | 2161.5 | 2521.75
CH | 5 | 11 | 13 | 2516.15 | 2156.7 | 2516.15
CH | 5 | 11 | 14 | 2514.05 | 2154.9 | 2514.05
CH | 5 | 11 | 15 | 2522.45 | 2162.1 | 2522.45
CH | 5 | 11 | 16 | 2510.2 | 2151.6 | 2510.2
CH | 5 | 11 | 17 | 2503.9 | 2146.2 | 2503.9
CH | 5 | 11 | 18 | 2514.75 | 2155.5 | 2514.75
CH | 5 | 11 | 19 | 2518.95 | 2159.1 | 2518.95
CH | 5 | 11 | 20 | 2509.15 | 2150.7 | 2509.15
CH | 5 | 11 | 21 | 2466.45 | 2114.1 | 2466.45
CH | 5 | 11 | 22 | 2374.05 | 2034.9 | 2374.05
CH | 5 | 11 | 23 | 2356.55 | 2019.9 | 2356.55
CH | 5 | 11 | 24 | 2255.05 | 1932.9 | 2255.05
CH | 5 | 12 | 1 | 2139.55 | 1833.9 | 2139.55
CH | 5 | 12 | 2 | 2097.55 | 1797.9 | 2097.55
CH | 5 | 12 | 3 | 2097.55 | 1797.9 | 2097.55
CH | 5 | 12 | 4 | 2085.65 | 1787.7 | 2085.65
CH | 5 | 12 | 5 | 2116.45 | 1814.1 | 2116.45
CH | 5 | 12 | 6 | 2147.25 | 1840.5 | 2147.25
CH | 5 | 12 | 7 | 2256.1 | 1933.8 | 2256.1
CH | 5 | 12 | 8 | 2411.85 | 2067.3 | 2411.85
CH | 5 | 12 | 9 | 2527 | 2166 | 2527
CH | 5 | 12 | 10 | 2578.8 | 2210.4 | 2578.8
CH | 5 | 12 | 11 | 2578.8 | 2210.4 | 2578.8
CH | 5 | 12 | 12 | 2555.7 | 2190.6 | 2555.7
CH | 5 | 12 | 13 | 2558.15 | 2192.7 | 2558.15
CH | 5 | 12 | 14 | 2548 | 2184 | 2548
CH | 5 | 12 | 15 | 2556.75 | 2191.5 | 2556.75
CH | 5 | 12 | 16 | 2550.1 | 2185.8 | 2550.1
CH | 5 | 12 | 17 | 2552.9 | 2188.2 | 2552.9
CH | 5 | 12 | 18 | 2548.7 | 2184.6 | 2548.7
CH | 5 | 12 | 19 | 2519.65 | 2159.7 | 2519.65
CH | 5 | 12 | 20 | 2534 | 2172 | 2534
CH | 5 | 12 | 21 | 2488.85 | 2133.3 | 2488.85
CH | 5 | 12 | 22 | 2379.65 | 2039.7 | 2379.65
CH | 5 | 12 | 23 | 2447.2 | 2097.6 | 2447.2
CH | 5 | 12 | 24 | 2372.3 | 2033.4 | 2372.3
CH | 5 | 13 | 1 | 2313.85 | 1983.3 | 2313.85
CH | 5 | 13 | 2 | 2301.6 | 1972.8 | 2301.6
CH | 5 | 13 | 3 | 2300.55 | 1971.9 | 2300.55
CH | 5 | 13 | 4 | 2366.35 | 2028.3 | 2366.35
CH | 5 | 13 | 5 | 2565.5 | 2199 | 2565.5
CH | 5 | 13 | 6 | 2761.5 | 2367 | 2761.5
CH | 5 | 13 | 7 | 2933 | 2514 | 2933
CH | 5 | 13 | 8 | 3024.7 | 2592.6 | 3024.7
CH | 5 | 13 | 9 | 3024 | 2592 | 3024
CH | 5 | 13 | 10 | 3010.7 | 2580.6 | 3010.7
CH | 5 | 13 | 11 | 2995.3 | 2567.4 | 2995.3
CH | 5 | 13 | 12 | 2984.8 | 2558.4 | 2984.8
CH | 5 | 13 | 13 | 2963.1 | 2539.8 | 2963.1
CH | 5 | 13 | 14 | 2942.1 | 2521.8 | 2942.1
CH | 5 | 13 | 15 | 2900.45 | 2486.1 | 2900.45
CH | 5 | 13 | 16 | 2893.1 | 2479.8 | 2893.1
CH | 5 | 13 | 17 | 2887.5 | 2475 | 2887.5
CH | 5 | 13 | 18 | 2881.2 | 2469.6 | 2881.2
CH | 5 | 13 | 19 | 2861.25 | 2452.5 | 2861.25
CH | 5 | 13 | 20 | 2872.8 | 2462.4 | 2872.8
CH | 5 | 13 | 21 | 2709.7 | 2322.6 | 2709.7
CH | 5 | 13 | 22 | 2600.15 | 2228.7 | 2600.15
CH | 5 | 13 | 23 | 2434.25 | 2086.5 | 2434.25
CH | 5 | 13 | 24 | 2334.15 | 2000.7 | 2334.15
CH | 5 | 14 | 1 | 2230.2 | 1911.6 | 2230.2
CH | 5 | 14 | 2 | 2214.45 | 1898.1 | 2214.45
CH | 5 | 14 | 3 | 2221.8 | 1904.4 | 2221.8
CH | 5 | 14 | 4 | 2293.9 | 1966.2 | 2293.9
CH | 5 | 14 | 5 | 2558.15 | 2192.7 | 2558.15
CH | 5 | 14 | 6 | 2718.8 | 2330.4 | 2718.8
CH | 5 | 14 | 7 | 2889.6 | 2476.8 | 2889.6
CH | 5 | 14 | 8 | 2980.6 | 2554.8 | 2980.6
CH | 5 | 14 | 9 | 2971.5 | 2547 | 2971.5
CH | 5 | 14 | 10 | 2949.45 | 2528.1 | 2949.45
CH | 5 | 14 | 11 | 2919 | 2502 | 2919
CH | 5 | 14 | 12 | 2913.4 | 2497.2 | 2913.4
CH | 5 | 14 | 13 | 2913.4 | 2497.2 | 2913.4
CH | 5 | 14 | 14 | 2896.6 | 2482.8 | 2896.6
CH | 5 | 14 | 15 | 2880.85 | 2469.3 | 2880.85
CH | 5 | 14 | 16 | 2873.85 | 2463.3 | 2873.85
CH | 5 | 14 | 17 | 2867.9 | 2458.2 | 2867.9
CH | 5 | 14 | 18 | 2855.65 | 2447.7 | 2855.65
CH | 5 | 14 | 19 | 2814.7 | 2412.6 | 2814.7
CH | 5 | 14 | 20 | 2805.6 | 2404.8 | 2805.6
CH | 5 | 14 | 21 | 2709.7 | 2322.6 | 2709.7
CH | 5 | 14 | 22 | 2600.85 | 2229.3 | 2600.85
CH | 5 | 14 | 23 | 2432.85 | 2085.3 | 2432.85
CH | 5 | 14 | 24 | 2331 | 1998 | 2331
CH | 5 | 15 | 1 | 2224.95 | 1907.1 | 2224.95
CH | 5 | 15 | 2 | 2209.55 | 1893.9 | 2209.55
CH | 5 | 15 | 3 | 2212.7 | 1896.6 | 2212.7
CH | 5 | 15 | 4 | 2269.75 | 1945.5 | 2269.75
CH | 5 | 15 | 5 | 2474.5 | 2121 | 2474.5
CH | 5 | 15 | 6 | 2694.3 | 2309.4 | 2694.3
CH | 5 | 15 | 7 | 2864.05 | 2454.9 | 2864.05
CH | 5 | 15 | 8 | 2954.7 | 2532.6 | 2954.7
CH | 5 | 15 | 9 | 2963.1 | 2539.8 | 2963.1
CH | 5 | 15 | 10 | 2940.35 | 2520.3 | 2940.35
CH | 5 | 15 | 11 | 2933 | 2514 | 2933
CH | 5 | 15 | 12 | 2927.75 | 2509.5 | 2927.75
CH | 5 | 15 | 13 | 2927.75 | 2509.5 | 2927.75
CH | 5 | 15 | 14 | 2914.45 | 2498.1 | 2914.45
CH | 5 | 15 | 15 | 2900.45 | 2486.1 | 2900.45
CH | 5 | 15 | 16 | 2908.85 | 2493.3 | 2908.85
CH | 5 | 15 | 17 | 2913.4 | 2497.2 | 2913.4
CH | 5 | 15 | 18 | 2919 | 2502 | 2919
CH | 5 | 15 | 19 | 2889.95 | 2477.1 | 2889.95
CH | 5 | 15 | 20 | 2872.8 | 2462.4 | 2872.8
CH | 5 | 15 | 21 | 2712.15 | 2324.7 | 2712.15
CH | 5 | 15 | 22 | 2599.8 | 2228.4 | 2599.8
CH | 5 | 15 | 23 | 2434.25 | 2086.5 | 2434.25
CH | 5 | 15 | 24 | 2332.05 | 1998.9 | 2332.05
CH | 5 | 16 | 1 | 2226.35 | 1908.3 | 2226.35
CH | 5 | 16 | 2 | 2210.95 | 1895.1 | 2210.95
CH | 5 | 16 | 3 | 2214.1 | 1897.8 | 2214.1
CH | 5 | 16 | 4 | 2273.25 | 1948.5 | 2273.25
CH | 5 | 16 | 5 | 2473.45 | 2120.1 | 2473.45
CH | 5 | 16 | 6 | 2699.2 | 2313.6 | 2699.2
CH | 5 | 16 | 7 | 2885.75 | 2473.5 | 2885.75
CH | 5 | 16 | 8 | 2998.45 | 2570.1 | 2998.45
CH | 5 | 16 | 9 | 3017.35 | 2586.3 | 3017.35
CH | 5 | 16 | 10 | 3010.7 | 2580.6 | 3010.7
CH | 5 | 16 | 11 | 3004.05 | 2574.9 | 3004.05
CH | 5 | 16 | 12 | 2984.8 | 2558.4 | 2984.8
CH | 5 | 16 | 13 | 2984.8 | 2558.4 | 2984.8
CH | 5 | 16 | 14 | 2979.2 | 2553.6 | 2979.2
CH | 5 | 16 | 15 | 2970.8 | 2546.4 | 2970.8
CH | 5 | 16 | 16 | 2965.9 | 2542.2 | 2965.9
CH | 5 | 16 | 17 | 2969.4 | 2545.2 | 2969.4
CH | 5 | 16 | 18 | 2972.9 | 2548.2 | 2972.9
CH | 5 | 16 | 19 | 2949.1 | 2527.8 | 2949.1
CH | 5 | 16 | 20 | 2893.1 | 2479.8 | 2893.1
CH | 5 | 16 | 21 | 2692.2 | 2307.6 | 2692.2
CH | 5 | 16 | 22 | 2585.45 | 2216.1 | 2585.45
CH | 5 | 16 | 23 | 2437.05 | 2088.9 | 2437.05
CH | 5 | 16 | 24 | 2334.15 | 2000.7 | 2334.15
CH | 5 | 17 | 1 | 2230.2 | 1911.6 | 2230.2
CH | 5 | 17 | 2 | 2214.45 | 1898.1 | 2214.45
CH | 5 | 17 | 3 | 2218.65 | 1901.7 | 2218.65
CH | 5 | 17 | 4 | 2283.05 | 1956.9 | 2283.05
CH | 5 | 17 | 5 | 2507.05 | 2148.9 | 2507.05
CH | 5 | 17 | 6 | 2730 | 2340 | 2730
CH | 5 | 17 | 7 | 2933 | 2514 | 2933
CH | 5 | 17 | 8 | 3052 | 2616 | 3052
CH | 5 | 17 | 9 | 3064.25 | 2626.5 | 3064.25
CH | 5 | 17 | 10 | 3046.75 | 2611.5 | 3046.75
CH | 5 | 17 | 11 | 3029.25 | 2596.5 | 3029.25
CH | 5 | 17 | 12 | 3021.55 | 2589.9 | 3021.55
CH | 5 | 17 | 13 | 3005.8 | 2576.4 | 3005.8
CH | 5 | 17 | 14 | 2993.55 | 2565.9 | 2993.55
CH | 5 | 17 | 15 | 2980.25 | 2554.5 | 2980.25
CH | 5 | 17 | 16 | 2970.1 | 2545.8 | 2970.1
CH | 5 | 17 | 17 | 2964.15 | 2540.7 | 2964.15
CH | 5 | 17 | 18 | 2966.6 | 2542.8 | 2966.6
CH | 5 | 17 | 19 | 2940 | 2520 | 2940
CH | 5 | 17 | 20 | 2893.1 | 2479.8 | 2893.1
CH | 5 | 17 | 21 | 2692.55 | 2307.9 | 2692.55
CH | 5 | 17 | 22 | 2590 | 2220 | 2590
CH | 5 | 17 | 23 | 2356.55 | 2019.9 | 2356.55
CH | 5 | 17 | 24 | 2254.7 | 1932.6 | 2254.7
CH | 5 | 18 | 1 | 2159.15 | 1850.7 | 2159.15
CH | 5 | 18 | 2 | 2132.9 | 1828.2 | 2132.9
CH | 5 | 18 | 3 | 2166.85 | 1857.3 | 2166.85
CH | 5 | 18 | 4 | 2188.2 | 1875.6 | 2188.2
CH | 5 | 18 | 5 | 2232.3 | 1913.4 | 2232.3
CH | 5 | 18 | 6 | 2208.5 | 1893 | 2208.5
CH | 5 | 18 | 7 | 2251.9 | 1930.2 | 2251.9
CH | 5 | 18 | 8 | 2388.75 | 2047.5 | 2388.75
CH | 5 | 18 | 9 | 2470.65 | 2117.7 | 2470.65
CH | 5 | 18 | 10 | 2494.45 | 2138.1 | 2494.45
CH | 5 | 18 | 11 | 2478 | 2124 | 2478
CH | 5 | 18 | 12 | 2460.5 | 2109 | 2460.5
CH | 5 | 18 | 13 | 2455.25 | 2104.5 | 2455.25
CH | 5 | 18 | 14 | 2442.3 | 2093.4 | 2442.3
CH | 5 | 18 | 15 | 2441.95 | 2093.1 | 2441.95
CH | 5 | 18 | 16 | 2441.95 | 2093.1 | 2441.95
CH | 5 | 18 | 17 | 2424.1 | 2077.8 | 2424.1
CH | 5 | 18 | 18 | 2423.05 | 2076.9 | 2423.05
CH | 5 | 18 | 19 | 2430.05 | 2082.9 | 2430.05
CH | 5 | 18 | 20 | 2457.7 | 2106.6 | 2457.7
CH | 5 | 18 | 21 | 2438.45 | 2090.1 | 2438.45
CH | 5 | 18 | 22 | 2373 | 2034 | 2373
CH | 5 | 18 | 23 | 2360.4 | 2023.2 | 2360.4
CH | 5 | 18 | 24 | 2258.9 | 1936.2 | 2258.9
CH | 5 | 19 | 1 | 2143.4 | 1837.2 | 2143.4
CH | 5 | 19 | 2 | 2093.35 | 1794.3 | 2093.35
CH | 5 | 19 | 3 | 2093.35 | 1794.3 | 2093.35
CH | 5 | 19 | 4 | 2093.35 | 1794.3 | 2093.35
CH | 5 | 19 | 5 | 2141.65 | 1835.7 | 2141.65
CH | 5 | 19 | 6 | 2173.5 | 1863 | 2173.5
CH | 5 | 19 | 7 | 2294.6 | 1966.8 | 2294.6
CH | 5 | 19 | 8 | 2454.9 | 2104.2 | 2454.9
CH | 5 | 19 | 9 | 2611.35 | 2238.3 | 2611.35
CH | 5 | 19 | 10 | 2600.15 | 2228.7 | 2600.15
CH | 5 | 19 | 11 | 2548 | 2184 | 2548
CH | 5 | 19 | 12 | 2543.1 | 2179.8 | 2543.1
CH | 5 | 19 | 13 | 2537.85 | 2175.3 | 2537.85
CH | 5 | 19 | 14 | 2499 | 2142 | 2499
CH | 5 | 19 | 15 | 2496.2 | 2139.6 | 2496.2
CH | 5 | 19 | 16 | 2498.65 | 2141.7 | 2498.65
CH | 5 | 19 | 17 | 2528.4 | 2167.2 | 2528.4
CH | 5 | 19 | 18 | 2524.2 | 2163.6 | 2524.2
CH | 5 | 19 | 19 | 2519.65 | 2159.7 | 2519.65
CH | 5 | 19 | 20 | 2515.45 | 2156.1 | 2515.45
CH | 5 | 19 | 21 | 2485.7 | 2130.6 | 2485.7
CH | 5 | 19 | 22 | 2373.35 | 2034.3 | 2373.35
CH | 5 | 19 | 23 | 2441.25 | 2092.5 | 2441.25
CH | 5 | 19 | 24 | 2336.95 | 2003.1 | 2336.95
CH | 5 | 20 | 1 | 2234.4 | 1915.2 | 2234.4
CH | 5 | 20 | 2 | 2229.5 | 1911 | 2229.5
CH | 5 | 20 | 3 | 2233 | 1914 | 2233
CH | 5 | 20 | 4 | 2299.15 | 1970.7 | 2299.15
CH | 5 | 20 | 5 | 2518.25 | 2158.5 | 2518.25
CH | 5 | 20 | 6 | 2713.2 | 2325.6 | 2713.2
CH | 5 | 20 | 7 | 2906.05 | 2490.9 | 2906.05
CH | 5 | 20 | 8 | 3011.05 | 2580.9 | 3011.05
CH | 5 | 20 | 9 | 3024 | 2592 | 3024
CH | 5 | 20 | 10 | 3004.05 | 2574.9 | 3004.05
CH | 5 | 20 | 11 | 2989.7 | 2562.6 | 2989.7
CH | 5 | 20 | 12 | 2963.1 | 2539.8 | 2963.1
CH | 5 | 20 | 13 | 2963.1 | 2539.8 | 2963.1
CH | 5 | 20 | 14 | 2955.4 | 2533.2 | 2955.4
CH | 5 | 20 | 15 | 2941.75 | 2521.5 | 2941.75
CH | 5 | 20 | 16 | 2945.6 | 2524.8 | 2945.6
CH | 5 | 20 | 17 | 2960.3 | 2537.4 | 2960.3
CH | 5 | 20 | 18 | 2966.6 | 2542.8 | 2966.6
CH | 5 | 20 | 19 | 2940 | 2520 | 2940
CH | 5 | 20 | 20 | 2893.1 | 2479.8 | 2893.1
CH | 5 | 20 | 21 | 2692.55 | 2307.9 | 2692.55
CH | 5 | 20 | 22 | 2592.45 | 2222.1 | 2592.45
CH | 5 | 20 | 23 | 2432.85 | 2085.3 | 2432.85
CH | 5 | 20 | 24 | 2329.95 | 1997.1 | 2329.95
CH | 5 | 21 | 1 | 2230.9 | 1912.2 | 2230.9
CH | 5 | 21 | 2 | 2215.5 | 1899 | 2215.5
CH | 5 | 21 | 3 | 2221.8 | 1904.4 | 2221.8
CH | 5 | 21 | 4 | 2283.05 | 1956.9 | 2283.05
CH | 5 | 21 | 5 | 2486.75 | 2131.5 | 2486.75
CH | 5 | 21 | 6 | 2704.8 | 2318.4 | 2704.8
CH | 5 | 21 | 7 | 2903.95 | 2489.1 | 2903.95
CH | 5 | 21 | 8 | 3024.7 | 2592.6 | 3024.7
CH | 5 | 21 | 9 | 3040.45 | 2606.1 | 3040.45
CH | 5 | 21 | 10 | 3032.05 | 2598.9 | 3032.05
CH | 5 | 21 | 11 | 3029.25 | 2596.5 | 3029.25
CH | 5 | 21 | 12 | 3021.55 | 2589.9 | 3021.55
CH | 5 | 21 | 13 | 3014.9 | 2584.2 | 3014.9
CH | 5 | 21 | 14 | 3000.2 | 2571.6 | 3000.2
CH | 5 | 21 | 15 | 2995.65 | 2567.7 | 2995.65
CH | 5 | 21 | 16 | 2991.1 | 2563.8 | 2991.1
CH | 5 | 21 | 17 | 2994.25 | 2566.5 | 2994.25
CH | 5 | 21 | 18 | 2989 | 2562 | 2989
CH | 5 | 21 | 19 | 2953.65 | 2531.7 | 2953.65
CH | 5 | 21 | 20 | 2893.8 | 2480.4 | 2893.8
CH | 5 | 21 | 21 | 2692.55 | 2307.9 | 2692.55
CH | 5 | 21 | 22 | 2585.1 | 2215.8 | 2585.1
CH | 5 | 21 | 23 | 2432.85 | 2085.3 | 2432.85
CH | 5 | 21 | 24 | 2329.95 | 1997.1 | 2329.95
CH | 5 | 22 | 1 | 2230.2 | 1911.6 | 2230.2
CH | 5 | 22 | 2 | 2214.45 | 1898.1 | 2214.45
CH | 5 | 22 | 3 | 2217.6 | 1900.8 | 2217.6
CH | 5 | 22 | 4 | 2276.75 | 1951.5 | 2276.75
CH | 5 | 22 | 5 | 2476.95 | 2123.1 | 2476.95
CH | 5 | 22 | 6 | 2702.7 | 2316.6 | 2702.7
CH | 5 | 22 | 7 | 2900.1 | 2485.8 | 2900.1
CH | 5 | 22 | 8 | 3024.35 | 2592.3 | 3024.35
CH | 5 | 22 | 9 | 3029.6 | 2596.8 | 3029.6
CH | 5 | 22 | 10 | 3029.6 | 2596.8 | 3029.6
CH | 5 | 22 | 11 | 3029.6 | 2596.8 | 3029.6
CH | 5 | 22 | 12 | 3024.35 | 2592.3 | 3024.35
CH | 5 | 22 | 13 | 3024.35 | 2592.3 | 3024.35
CH | 5 | 22 | 14 | 3018.75 | 2587.5 | 3018.75
CH | 5 | 22 | 15 | 3014.2 | 2583.6 | 3014.2
CH | 5 | 22 | 16 | 3012.1 | 2581.8 | 3012.1
CH | 5 | 22 | 17 | 3012.1 | 2581.8 | 3012.1
CH | 5 | 22 | 18 | 3000.2 | 2571.6 | 3000.2
CH | 5 | 22 | 19 | 2965.9 | 2542.2 | 2965.9
CH | 5 | 22 | 20 | 2891.7 | 2478.6 | 2891.7
CH | 5 | 22 | 21 | 2705.85 | 2319.3 | 2705.85
CH | 5 | 22 | 22 | 2592.1 | 2221.8 | 2592.1
CH | 5 | 22 | 23 | 2447.2 | 2097.6 | 2447.2
CH | 5 | 22 | 24 | 2372.3 | 2033.4 | 2372.3
CH | 5 | 23 | 1 | 2306.5 | 1977 | 2306.5
CH | 5 | 23 | 2 | 2301.6 | 1972.8 | 2301.6
CH | 5 | 23 | 3 | 2304.75 | 1975.5 | 2304.75
CH | 5 | 23 | 4 | 2370.2 | 2031.6 | 2370.2
CH | 5 | 23 | 5 | 2565.5 | 2199 | 2565.5
CH | 5 | 23 | 6 | 2761.5 | 2367 | 2761.5
CH | 5 | 23 | 7 | 2933 | 2514 | 2933
CH | 5 | 23 | 8 | 3052 | 2616 | 3052
CH | 5 | 23 | 9 | 3044.3 | 2609.4 | 3044.3
CH | 5 | 23 | 10 | 3029.6 | 2596.8 | 3029.6
CH | 5 | 23 | 11 | 3019.8 | 2588.4 | 3019.8
CH | 5 | 23 | 12 | 3005.8 | 2576.4 | 3005.8
CH | 5 | 23 | 13 | 3005.8 | 2576.4 | 3005.8
CH | 5 | 23 | 14 | 3000.2 | 2571.6 | 3000.2
CH | 5 | 23 | 15 | 3011.75 | 2581.5 | 3011.75
CH | 5 | 23 | 16 | 3022.25 | 2590.5 | 3022.25
CH | 5 | 23 | 17 | 3046.75 | 2611.5 | 3046.75
CH | 5 | 23 | 18 | 3042.2 | 2607.6 | 3042.2
CH | 5 | 23 | 19 | 2961.35 | 2538.3 | 2961.35
CH | 5 | 23 | 20 | 2892.75 | 2479.5 | 2892.75
CH | 5 | 23 | 21 | 2728.6 | 2338.8 | 2728.6
CH | 5 | 23 | 22 | 2629.9 | 2254.2 | 2629.9
CH | 5 | 23 | 23 | 2497.6 | 2140.8 | 2497.6
CH | 5 | 23 | 24 | 2421.3 | 2075.4 | 2421.3
CH | 5 | 24 | 1 | 2353.75 | 2017.5 | 2353.75
CH | 5 | 24 | 2 | 2349.9 | 2014.2 | 2349.9
CH | 5 | 24 | 3 | 2353.05 | 2016.9 | 2353.05
CH | 5 | 24 | 4 | 2437.4 | 2089.2 | 2437.4
CH | 5 | 24 | 5 | 2608.55 | 2235.9 | 2608.55
CH | 5 | 24 | 6 | 2795.1 | 2395.8 | 2795.1
CH | 5 | 24 | 7 | 2965.9 | 2542.2 | 2965.9
CH | 5 | 24 | 8 | 3079.65 | 2639.7 | 3079.65
CH | 5 | 24 | 9 | 3075.1 | 2635.8 | 3075.1
CH | 5 | 24 | 10 | 3070.2 | 2631.6 | 3070.2
CH | 5 | 24 | 11 | 3069.5 | 2631 | 3069.5
CH | 5 | 24 | 12 | 3061.8 | 2624.4 | 3061.8
CH | 5 | 24 | 13 | 3061.8 | 2624.4 | 3061.8
CH | 5 | 24 | 14 | 3058.65 | 2621.7 | 3058.65
CH | 5 | 24 | 15 | 3054.1 | 2617.8 | 3054.1
CH | 5 | 24 | 16 | 3042.55 | 2607.9 | 3042.55
CH | 5 | 24 | 17 | 3046.75 | 2611.5 | 3046.75
CH | 5 | 24 | 18 | 3034.5 | 2601 | 3034.5
CH | 5 | 24 | 19 | 2961.35 | 2538.3 | 2961.35
CH | 5 | 24 | 20 | 2885.4 | 2473.2 | 2885.4
CH | 5 | 24 | 21 | 2728.6 | 2338.8 | 2728.6
CH | 5 | 24 | 22 | 2630.25 | 2254.5 | 2630.25
CH | 5 | 24 | 23 | 2414.3 | 2069.4 | 2414.3
CH | 5 | 24 | 24 | 2333.1 | 1999.8 | 2333.1
CH | 5 | 25 | 1 | 2280.95 | 1955.1 | 2280.95
CH | 5 | 25 | 2 | 2244.55 | 1923.9 | 2244.55
CH | 5 | 25 | 3 | 2244.55 | 1923.9 | 2244.55
CH | 5 | 25 | 4 | 2248.4 | 1927.2 | 2248.4
CH | 5 | 25 | 5 | 2248.75 | 1927.5 | 2248.75
CH | 5 | 25 | 6 | 2234.4 | 1915.2 | 2234.4
CH | 5 | 25 | 7 | 2336.95 | 2003.1 | 2336.95
CH | 5 | 25 | 8 | 2505.65 | 2147.7 | 2505.65
CH | 5 | 25 | 9 | 2646.35 | 2268.3 | 2646.35
CH | 5 | 25 | 10 | 2660.7 | 2280.6 | 2660.7
CH | 5 | 25 | 11 | 2653.35 | 2274.3 | 2653.35
CH | 5 | 25 | 12 | 2648.1 | 2269.8 | 2648.1
CH | 5 | 25 | 13 | 2655.45 | 2276.1 | 2655.45
CH | 5 | 25 | 14 | 2633.4 | 2257.2 | 2633.4
CH | 5 | 25 | 15 | 2643.9 | 2266.2 | 2643.9
CH | 5 | 25 | 16 | 2663.5 | 2283 | 2663.5
CH | 5 | 25 | 17 | 2651.25 | 2272.5 | 2651.25
CH | 5 | 25 | 18 | 2677.85 | 2295.3 | 2677.85
CH | 5 | 25 | 19 | 2634.8 | 2258.4 | 2634.8
CH | 5 | 25 | 20 | 2574.25 | 2206.5 | 2574.25
CH | 5 | 25 | 21 | 2503.9 | 2146.2 | 2503.9
CH | 5 | 25 | 22 | 2391.55 | 2049.9 | 2391.55
CH | 5 | 25 | 23 | 2394 | 2052 | 2394
CH | 5 | 25 | 24 | 2314.2 | 1983.6 | 2314.2
CH | 5 | 26 | 1 | 2273.6 | 1948.8 | 2273.6
CH | 5 | 26 | 2 | 2236.85 | 1917.3 | 2236.85
CH | 5 | 26 | 3 | 2234.75 | 1915.5 | 2234.75
CH | 5 | 26 | 4 | 2233 | 1914 | 2233
CH | 5 | 26 | 5 | 2231.6 | 1912.8 | 2231.6
CH | 5 | 26 | 6 | 2210.6 | 1894.8 | 2210.6
CH | 5 | 26 | 7 | 2320.85 | 1989.3 | 2320.85
CH | 5 | 26 | 8 | 2475.55 | 2121.9 | 2475.55
CH | 5 | 26 | 9 | 2611.35 | 2238.3 | 2611.35
CH | 5 | 26 | 10 | 2653.35 | 2274.3 | 2653.35
CH | 5 | 26 | 11 | 2600.15 | 2228.7 | 2600.15
CH | 5 | 26 | 12 | 2551.15 | 2186.7 | 2551.15
CH | 5 | 26 | 13 | 2550.45 | 2186.1 | 2550.45
CH | 5 | 26 | 14 | 2548 | 2184 | 2548
CH | 5 | 26 | 15 | 2556.75 | 2191.5 | 2556.75
CH | 5 | 26 | 16 | 2575.3 | 2207.4 | 2575.3
CH | 5 | 26 | 17 | 2592.45 | 2222.1 | 2592.45
CH | 5 | 26 | 18 | 2588.6 | 2218.8 | 2588.6
CH | 5 | 26 | 19 | 2572.15 | 2204.7 | 2572.15
CH | 5 | 26 | 20 | 2578.45 | 2210.1 | 2578.45
CH | 5 | 26 | 21 | 2502.5 | 2145 | 2502.5
CH | 5 | 26 | 22 | 2384.2 | 2043.6 | 2384.2
CH | 5 | 26 | 23 | 2447.2 | 2097.6 | 2447.2
CH | 5 | 26 | 24 | 2363.55 | 2025.9 | 2363.55
CH | 5 | 27 | 1 | 2294.6 | 1966.8 | 2294.6
CH | 5 | 27 | 2 | 2290.05 | 1962.9 | 2290.05
CH | 5 | 27 | 3 | 2304.75 | 1975.5 | 2304.75
CH | 5 | 27 | 4 | 2366.35 | 2028.3 | 2366.35
CH | 5 | 27 | 5 | 2571.1 | 2203.8 | 2571.1
CH | 5 | 27 | 6 | 2761.5 | 2367 | 2761.5
CH | 5 | 27 | 7 | 2933 | 2514 | 2933
CH | 5 | 27 | 8 | 3024.7 | 2592.6 | 3024.7
CH | 5 | 27 | 9 | 3024 | 2592 | 3024
CH | 5 | 27 | 10 | 3004.05 | 2574.9 | 3004.05
CH | 5 | 27 | 11 | 2982 | 2556 | 2982
CH | 5 | 27 | 12 | 2960.65 | 2537.7 | 2960.65
CH | 5 | 27 | 13 | 2927.75 | 2509.5 | 2927.75
CH | 5 | 27 | 14 | 2900.45 | 2486.1 | 2900.45
CH | 5 | 27 | 15 | 2879.45 | 2468.1 | 2879.45
CH | 5 | 27 | 16 | 2872.45 | 2462.1 | 2872.45
CH | 5 | 27 | 17 | 2866.5 | 2457 | 2866.5
CH | 5 | 27 | 18 | 2857.75 | 2449.5 | 2857.75
CH | 5 | 27 | 19 | 2827.3 | 2423.4 | 2827.3
CH | 5 | 27 | 20 | 2863.35 | 2454.3 | 2863.35
CH | 5 | 27 | 21 | 2714.6 | 2326.8 | 2714.6
CH | 5 | 27 | 22 | 2608.9 | 2236.2 | 2608.9
CH | 5 | 27 | 23 | 2434.25 | 2086.5 | 2434.25
CH | 5 | 27 | 24 | 2330.65 | 1997.7 | 2330.65
CH | 5 | 28 | 1 | 2230.2 | 1911.6 | 2230.2
CH | 5 | 28 | 2 | 2214.45 | 1898.1 | 2214.45
CH | 5 | 28 | 3 | 2217.6 | 1900.8 | 2217.6
CH | 5 | 28 | 4 | 2276.75 | 1951.5 | 2276.75
CH | 5 | 28 | 5 | 2476.95 | 2123.1 | 2476.95
CH | 5 | 28 | 6 | 2702.7 | 2316.6 | 2702.7
CH | 5 | 28 | 7 | 2874.55 | 2463.9 | 2874.55
CH | 5 | 28 | 8 | 2966.25 | 2542.5 | 2966.25
CH | 5 | 28 | 9 | 2963.1 | 2539.8 | 2963.1
CH | 5 | 28 | 10 | 2933 | 2514 | 2933
CH | 5 | 28 | 11 | 2918.65 | 2501.7 | 2918.65
CH | 5 | 28 | 12 | 2913.4 | 2497.2 | 2913.4
CH | 5 | 28 | 13 | 2913.4 | 2497.2 | 2913.4
CH | 5 | 28 | 14 | 2897.3 | 2483.4 | 2897.3
CH | 5 | 28 | 15 | 2896.6 | 2482.8 | 2896.6
CH | 5 | 28 | 16 | 2937.2 | 2517.6 | 2937.2
CH | 5 | 28 | 17 | 2960.3 | 2537.4 | 2960.3
CH | 5 | 28 | 18 | 2972.9 | 2548.2 | 2972.9
CH | 5 | 28 | 19 | 2953.65 | 2531.7 | 2953.65
CH | 5 | 28 | 20 | 2888.2 | 2475.6 | 2888.2
CH | 5 | 28 | 21 | 2708.3 | 2321.4 | 2708.3
CH | 5 | 28 | 22 | 2592.1 | 2221.8 | 2592.1
CH | 5 | 28 | 23 | 2447.2 | 2097.6 | 2447.2
CH | 5 | 28 | 24 | 2372.3 | 2033.4 | 2372.3
CH | 5 | 29 | 1 | 2317 | 1986 | 2317
CH | 5 | 29 | 2 | 2305.8 | 1976.4 | 2305.8
CH | 5 | 29 | 3 | 2308.95 | 1979.1 | 2308.95
CH | 5 | 29 | 4 | 2374.4 | 2035.2 | 2374.4
CH | 5 | 29 | 5 | 2571.1 | 2203.8 | 2571.1
CH | 5 | 29 | 6 | 2763.25 | 2368.5 | 2763.25
CH | 5 | 29 | 7 | 2950.15 | 2528.7 | 2950.15
CH | 5 | 29 | 8 | 3054.45 | 2618.1 | 3054.45
CH | 5 | 29 | 9 | 3067.05 | 2628.9 | 3067.05
CH | 5 | 29 | 10 | 3066.7 | 2628.6 | 3066.7
CH | 5 | 29 | 11 | 3066.7 | 2628.6 | 3066.7
CH | 5 | 29 | 12 | 3057.6 | 2620.8 | 3057.6
CH | 5 | 29 | 13 | 3041.85 | 2607.3 | 3041.85
CH | 5 | 29 | 14 | 3034.85 | 2601.3 | 3034.85
CH | 5 | 29 | 15 | 3016.65 | 2585.7 | 3016.65
CH | 5 | 29 | 16 | 3006.85 | 2577.3 | 3006.85
CH | 5 | 29 | 17 | 3001.25 | 2572.5 | 3001.25
CH | 5 | 29 | 18 | 2997.4 | 2569.2 | 2997.4
CH | 5 | 29 | 19 | 2965.9 | 2542.2 | 2965.9
CH | 5 | 29 | 20 | 2868.6 | 2458.8 | 2868.6
CH | 5 | 29 | 21 | 2713.9 | 2326.2 | 2713.9
CH | 5 | 29 | 22 | 2600.15 | 2228.7 | 2600.15
CH | 5 | 29 | 23 | 2462.6 | 2110.8 | 2462.6
CH | 5 | 29 | 24 | 2377.55 | 2037.9 | 2377.55
CH | 5 | 30 | 1 | 2317 | 1986 | 2317
CH | 5 | 30 | 2 | 2297.4 | 1969.2 | 2297.4
CH | 5 | 30 | 3 | 2300.55 | 1971.9 | 2300.55
CH | 5 | 30 | 4 | 2370.2 | 2031.6 | 2370.2
CH | 5 | 30 | 5 | 2565.5 | 2199 | 2565.5
CH | 5 | 30 | 6 | 2748.2 | 2355.6 | 2748.2
CH | 5 | 30 | 7 | 2933 | 2514 | 2933
CH | 5 | 30 | 8 | 3052 | 2616 | 3052
CH | 5 | 30 | 9 | 3040.45 | 2606.1 | 3040.45
CH | 5 | 30 | 10 | 3029.25 | 2596.5 | 3029.25
CH | 5 | 30 | 11 | 3026.8 | 2594.4 | 3026.8
CH | 5 | 30 | 12 | 3021.9 | 2590.2 | 3021.9
CH | 5 | 30 | 13 | 3014.9 | 2584.2 | 3014.9
CH | 5 | 30 | 14 | 2993.55 | 2565.9 | 2993.55
CH | 5 | 30 | 15 | 2980.25 | 2554.5 | 2980.25
CH | 5 | 30 | 16 | 2990.75 | 2563.5 | 2990.75
CH | 5 | 30 | 17 | 2985.15 | 2558.7 | 2985.15
CH | 5 | 30 | 18 | 2982 | 2556 | 2982
CH | 5 | 30 | 19 | 2953.65 | 2531.7 | 2953.65
CH | 5 | 30 | 20 | 2888.2 | 2475.6 | 2888.2
CH | 5 | 30 | 21 | 2709.7 | 2322.6 | 2709.7
CH | 5 | 30 | 22 | 2602.95 | 2231.1 | 2602.95
CH | 5 | 30 | 23 | 2436.7 | 2088.6 | 2436.7
CH | 5 | 30 | 24 | 2336.95 | 2003.1 | 2336.95
CH | 5 | 31 | 1 | 2244.9 | 1924.2 | 2244.9
CH | 5 | 31 | 2 | 2234.75 | 1915.5 | 2234.75
CH | 5 | 31 | 3 | 2237.9 | 1918.2 | 2237.9
CH | 5 | 31 | 4 | 2299.15 | 1970.7 | 2299.15
CH | 5 | 31 | 5 | 2518.25 | 2158.5 | 2518.25
CH | 5 | 31 | 6 | 2713.2 | 2325.6 | 2713.2
CH | 5 | 31 | 7 | 2909.55 | 2493.9 | 2909.55
CH | 5 | 31 | 8 | 3028.2 | 2595.6 | 3028.2
CH | 5 | 31 | 9 | 3040.45 | 2606.1 | 3040.45
CH | 5 | 31 | 10 | 3043.25 | 2608.5 | 3043.25
CH | 5 | 31 | 11 | 3043.25 | 2608.5 | 3043.25
CH | 5 | 31 | 12 | 3038 | 2604 | 3038
CH | 5 | 31 | 13 | 3038 | 2604 | 3038
CH | 5 | 31 | 14 | 3035.2 | 2601.6 | 3035.2
CH | 5 | 31 | 15 | 3030.3 | 2597.4 | 3030.3
CH | 5 | 31 | 16 | 3022.25 | 2590.5 | 3022.25
CH | 5 | 31 | 17 | 3022.25 | 2590.5 | 3022.25
CH | 5 | 31 | 18 | 3010.35 | 2580.3 | 3010.35
CH | 5 | 31 | 19 | 2965.9 | 2542.2 | 2965.9
CH | 5 | 31 | 20 | 2893.1 | 2479.8 | 2893.1
CH | 5 | 31 | 21 | 2709.7 | 2322.6 | 2709.7
CH | 5 | 31 | 22 | 2592.45 | 2222.1 | 2592.45
CH | 5 | 31 | 23 | 2302.3 | 1973.4 | 2302.3
CH | 5 | 31 | 24 | 2170.35 | 1860.3 | 2170.35
CH | 6 | 1 | 1 | 2068.15 | 1772.7 | 2068.15
CH | 6 | 1 | 2 | 2021.25 | 1732.5 | 2021.25
CH | 6 | 1 | 3 | 2021.25 | 1732.5 | 2021.25
CH | 6 | 1 | 4 | 2032.8 | 1742.4 | 2032.8
CH | 6 | 1 | 5 | 2040.5 | 1749 | 2040.5
CH | 6 | 1 | 6 | 2068.15 | 1772.7 | 2068.15
CH | 6 | 1 | 7 | 2172.1 | 1861.8 | 2172.1
CH | 6 | 1 | 8 | 2292.15 | 1964.7 | 2292.15
CH | 6 | 1 | 9 | 2422.7 | 2076.6 | 2422.7
CH | 6 | 1 | 10 | 2477.3 | 2123.4 | 2477.3
CH | 6 | 1 | 11 | 2479.4 | 2125.2 | 2479.4
CH | 6 | 1 | 12 | 2472.05 | 2118.9 | 2472.05
CH | 6 | 1 | 13 | 2465.05 | 2112.9 | 2465.05
CH | 6 | 1 | 14 | 2457.35 | 2106.3 | 2457.35
CH | 6 | 1 | 15 | 2466.1 | 2113.8 | 2466.1
CH | 6 | 1 | 16 | 2468.55 | 2115.9 | 2468.55
CH | 6 | 1 | 17 | 2462.25 | 2110.5 | 2462.25
CH | 6 | 1 | 18 | 2458.4 | 2107.2 | 2458.4
CH | 6 | 1 | 19 | 2443 | 2094 | 2443
CH | 6 | 1 | 20 | 2417.8 | 2072.4 | 2417.8
CH | 6 | 1 | 21 | 2375.1 | 2035.8 | 2375.1
CH | 6 | 1 | 22 | 2286.2 | 1959.6 | 2286.2
CH | 6 | 1 | 23 | 2301.25 | 1972.5 | 2301.25
CH | 6 | 1 | 24 | 2168.6 | 1858.8 | 2168.6
CH | 6 | 2 | 1 | 2060.8 | 1766.4 | 2060.8
CH | 6 | 2 | 2 | 2016 | 1728 | 2016
CH | 6 | 2 | 3 | 2016 | 1728 | 2016
CH | 6 | 2 | 4 | 2027.2 | 1737.6 | 2027.2
CH | 6 | 2 | 5 | 2040.5 | 1749 | 2040.5
CH | 6 | 2 | 6 | 2068.15 | 1772.7 | 2068.15
CH | 6 | 2 | 7 | 2164.05 | 1854.9 | 2164.05
CH | 6 | 2 | 8 | 2283.4 | 1957.2 | 2283.4
CH | 6 | 2 | 9 | 2422.35 | 2076.3 | 2422.35
CH | 6 | 2 | 10 | 2465.05 | 2112.9 | 2465.05
CH | 6 | 2 | 11 | 2433.55 | 2085.9 | 2433.55
CH | 6 | 2 | 12 | 2411.15 | 2066.7 | 2411.15
CH | 6 | 2 | 13 | 2418.85 | 2073.3 | 2418.85
CH | 6 | 2 | 14 | 2412.2 | 2067.6 | 2412.2
CH | 6 | 2 | 15 | 2416.05 | 2070.9 | 2416.05
CH | 6 | 2 | 16 | 2409.4 | 2065.2 | 2409.4
CH | 6 | 2 | 17 | 2403.1 | 2059.8 | 2403.1
CH | 6 | 2 | 18 | 2399.25 | 2056.5 | 2399.25
CH | 6 | 2 | 19 | 2375.8 | 2036.4 | 2375.8
CH | 6 | 2 | 20 | 2378.25 | 2038.5 | 2378.25
CH | 6 | 2 | 21 | 2375.1 | 2035.8 | 2375.1
CH | 6 | 2 | 22 | 2289.7 | 1962.6 | 2289.7
CH | 6 | 2 | 23 | 2383.15 | 2042.7 | 2383.15
CH | 6 | 2 | 24 | 2244.9 | 1924.2 | 2244.9
CH | 6 | 3 | 1 | 2152.5 | 1845 | 2152.5
CH | 6 | 3 | 2 | 2144.8 | 1838.4 | 2144.8
CH | 6 | 3 | 3 | 2158.8 | 1850.4 | 2158.8
CH | 6 | 3 | 4 | 2226.7 | 1908.6 | 2226.7
CH | 6 | 3 | 5 | 2370.55 | 2031.9 | 2370.55
CH | 6 | 3 | 6 | 2518.6 | 2158.8 | 2518.6
CH | 6 | 3 | 7 | 2732.45 | 2342.1 | 2732.45
CH | 6 | 3 | 8 | 2899.4 | 2485.2 | 2899.4
CH | 6 | 3 | 9 | 2931.25 | 2512.5 | 2931.25
CH | 6 | 3 | 10 | 2927.4 | 2509.2 | 2927.4
CH | 6 | 3 | 11 | 2905.7 | 2490.6 | 2905.7
CH | 6 | 3 | 12 | 2895.9 | 2482.2 | 2895.9
CH | 6 | 3 | 13 | 2895.9 | 2482.2 | 2895.9
CH | 6 | 3 | 14 | 2886.45 | 2474.1 | 2886.45
CH | 6 | 3 | 15 | 2872.8 | 2462.4 | 2872.8
CH | 6 | 3 | 16 | 2862.3 | 2453.4 | 2862.3
CH | 6 | 3 | 17 | 2882.95 | 2471.1 | 2882.95
CH | 6 | 3 | 18 | 2881.55 | 2469.9 | 2881.55
CH | 6 | 3 | 19 | 2864.4 | 2455.2 | 2864.4
CH | 6 | 3 | 20 | 2787.4 | 2389.2 | 2787.4
CH | 6 | 3 | 21 | 2602.25 | 2230.5 | 2602.25
CH | 6 | 3 | 22 | 2516.5 | 2157 | 2516.5
CH | 6 | 3 | 23 | 2387.35 | 2046.3 | 2387.35
CH | 6 | 3 | 24 | 2263.1 | 1939.8 | 2263.1
CH | 6 | 4 | 1 | 2172.8 | 1862.4 | 2172.8
CH | 6 | 4 | 2 | 2210.6 | 1894.8 | 2210.6
CH | 6 | 4 | 3 | 2218.65 | 1901.7 | 2218.65
CH | 6 | 4 | 4 | 2297.05 | 1968.9 | 2297.05
CH | 6 | 4 | 5 | 2442.3 | 2093.4 | 2442.3
CH | 6 | 4 | 6 | 2555.35 | 2190.3 | 2555.35
CH | 6 | 4 | 7 | 2759.75 | 2365.5 | 2759.75
CH | 6 | 4 | 8 | 2905 | 2490 | 2905
CH | 6 | 4 | 9 | 2937.2 | 2517.6 | 2937.2
CH | 6 | 4 | 10 | 2925.65 | 2507.7 | 2925.65
CH | 6 | 4 | 11 | 2905.7 | 2490.6 | 2905.7
CH | 6 | 4 | 12 | 2881.55 | 2469.9 | 2881.55
CH | 6 | 4 | 13 | 2867.9 | 2458.2 | 2867.9
CH | 6 | 4 | 14 | 2854.6 | 2446.8 | 2854.6
CH | 6 | 4 | 15 | 2836.75 | 2431.5 | 2836.75
CH | 6 | 4 | 16 | 2821.7 | 2418.6 | 2821.7
CH | 6 | 4 | 17 | 2815.75 | 2413.5 | 2815.75
CH | 6 | 4 | 18 | 2799.3 | 2399.4 | 2799.3
CH | 6 | 4 | 19 | 2754.15 | 2360.7 | 2754.15
CH | 6 | 4 | 20 | 2714.6 | 2326.8 | 2714.6
CH | 6 | 4 | 21 | 2611 | 2238 | 2611
CH | 6 | 4 | 22 | 2538.9 | 2176.2 | 2538.9
CH | 6 | 4 | 23 | 2375.1 | 2035.8 | 2375.1
CH | 6 | 4 | 24 | 2242.1 | 1921.8 | 2242.1
CH | 6 | 5 | 1 | 2143.75 | 1837.5 | 2143.75
CH | 6 | 5 | 2 | 2136.75 | 1831.5 | 2136.75
CH | 6 | 5 | 3 | 2144.45 | 1838.1 | 2144.45
CH | 6 | 5 | 4 | 2204.3 | 1889.4 | 2204.3
CH | 6 | 5 | 5 | 2334.15 | 2000.7 | 2334.15
CH | 6 | 5 | 6 | 2517.2 | 2157.6 | 2517.2
CH | 6 | 5 | 7 | 2714.25 | 2326.5 | 2714.25
CH | 6 | 5 | 8 | 2849.7 | 2442.6 | 2849.7
CH | 6 | 5 | 9 | 2865.8 | 2456.4 | 2865.8
CH | 6 | 5 | 10 | 2878.4 | 2467.2 | 2878.4
CH | 6 | 5 | 11 | 2878.4 | 2467.2 | 2878.4
CH | 6 | 5 | 12 | 2872.8 | 2462.4 | 2872.8
CH | 6 | 5 | 13 | 2878.05 | 2466.9 | 2878.05
CH | 6 | 5 | 14 | 2871.75 | 2461.5 | 2871.75
CH | 6 | 5 | 15 | 2853.9 | 2446.2 | 2853.9
CH | 6 | 5 | 16 | 2838.5 | 2433 | 2838.5
CH | 6 | 5 | 17 | 2832.55 | 2427.9 | 2832.55
CH | 6 | 5 | 18 | 2806.65 | 2405.7 | 2806.65
CH | 6 | 5 | 19 | 2753.1 | 2359.8 | 2753.1
CH | 6 | 5 | 20 | 2723.35 | 2334.3 | 2723.35
CH | 6 | 5 | 21 | 2611.7 | 2238.6 | 2611.7
CH | 6 | 5 | 22 | 2538.9 | 2176.2 | 2538.9
CH | 6 | 5 | 23 | 2375.1 | 2035.8 | 2375.1
CH | 6 | 5 | 24 | 2242.1 | 1921.8 | 2242.1
CH | 6 | 6 | 1 | 2143.75 | 1837.5 | 2143.75
CH | 6 | 6 | 2 | 2131.85 | 1827.3 | 2131.85
CH | 6 | 6 | 3 | 2135 | 1830 | 2135
CH | 6 | 6 | 4 | 2193.8 | 1880.4 | 2193.8
CH | 6 | 6 | 5 | 2324 | 1992 | 2324
CH | 6 | 6 | 6 | 2504.95 | 2147.1 | 2504.95
CH | 6 | 6 | 7 | 2710.05 | 2322.9 | 2710.05
CH | 6 | 6 | 8 | 2844.8 | 2438.4 | 2844.8
CH | 6 | 6 | 9 | 2871.4 | 2461.2 | 2871.4
CH | 6 | 6 | 10 | 2877.35 | 2466.3 | 2877.35
CH | 6 | 6 | 11 | 2885.4 | 2473.2 | 2885.4
CH | 6 | 6 | 12 | 2887.85 | 2475.3 | 2887.85
CH | 6 | 6 | 13 | 2892.05 | 2478.9 | 2892.05
CH | 6 | 6 | 14 | 2877.35 | 2466.3 | 2877.35
CH | 6 | 6 | 15 | 2856.35 | 2448.3 | 2856.35
CH | 6 | 6 | 16 | 2843.05 | 2436.9 | 2843.05
CH | 6 | 6 | 17 | 2837.1 | 2431.8 | 2837.1
CH | 6 | 6 | 18 | 2816.45 | 2414.1 | 2816.45
CH | 6 | 6 | 19 | 2756.95 | 2363.1 | 2756.95
CH | 6 | 6 | 20 | 2723.35 | 2334.3 | 2723.35
CH | 6 | 6 | 21 | 2618.35 | 2244.3 | 2618.35
CH | 6 | 6 | 22 | 2538.9 | 2176.2 | 2538.9
CH | 6 | 6 | 23 | 2375.1 | 2035.8 | 2375.1
CH | 6 | 6 | 24 | 2242.1 | 1921.8 | 2242.1
CH | 6 | 7 | 1 | 2143.75 | 1837.5 | 2143.75
CH | 6 | 7 | 2 | 2131.85 | 1827.3 | 2131.85
CH | 6 | 7 | 3 | 2135 | 1830 | 2135
CH | 6 | 7 | 4 | 2200.8 | 1886.4 | 2200.8
CH | 6 | 7 | 5 | 2335.2 | 2001.6 | 2335.2
CH | 6 | 7 | 6 | 2504.6 | 2146.8 | 2504.6
CH | 6 | 7 | 7 | 2710.05 | 2322.9 | 2710.05
CH | 6 | 7 | 8 | 2844.8 | 2438.4 | 2844.8
CH | 6 | 7 | 9 | 2871.4 | 2461.2 | 2871.4
CH | 6 | 7 | 10 | 2880.15 | 2468.7 | 2880.15
CH | 6 | 7 | 11 | 2885.4 | 2473.2 | 2885.4
CH | 6 | 7 | 12 | 2892.05 | 2478.9 | 2892.05
CH | 6 | 7 | 13 | 2889.6 | 2476.8 | 2889.6
CH | 6 | 7 | 14 | 2883.3 | 2471.4 | 2883.3
CH | 6 | 7 | 15 | 2870.35 | 2460.3 | 2870.35
CH | 6 | 7 | 16 | 2851.1 | 2443.8 | 2851.1
CH | 6 | 7 | 17 | 2836.05 | 2430.9 | 2836.05
CH | 6 | 7 | 18 | 2816.45 | 2414.1 | 2816.45
CH | 6 | 7 | 19 | 2761.15 | 2366.7 | 2761.15
CH | 6 | 7 | 20 | 2723.35 | 2334.3 | 2723.35
CH | 6 | 7 | 21 | 2618.35 | 2244.3 | 2618.35
CH | 6 | 7 | 22 | 2538.9 | 2176.2 | 2538.9
CH | 6 | 7 | 23 | 2295.3 | 1967.4 | 2295.3
CH | 6 | 7 | 24 | 2160.9 | 1852.2 | 2160.9
CH | 6 | 8 | 1 | 2052.75 | 1759.5 | 2052.75
CH | 6 | 8 | 2 | 2008.65 | 1721.7 | 2008.65
CH | 6 | 8 | 3 | 2008.65 | 1721.7 | 2008.65
CH | 6 | 8 | 4 | 2018.1 | 1729.8 | 2018.1
CH | 6 | 8 | 5 | 2027.9 | 1738.2 | 2027.9
CH | 6 | 8 | 6 | 2052.05 | 1758.9 | 2052.05
CH | 6 | 8 | 7 | 2144.1 | 1837.8 | 2144.1
CH | 6 | 8 | 8 | 2240.7 | 1920.6 | 2240.7
CH | 6 | 8 | 9 | 2370.55 | 2031.9 | 2370.55
CH | 6 | 8 | 10 | 2402.05 | 2058.9 | 2402.05
CH | 6 | 8 | 11 | 2410.8 | 2066.4 | 2410.8
CH | 6 | 8 | 12 | 2403.8 | 2060.4 | 2403.8
CH | 6 | 8 | 13 | 2407.3 | 2063.4 | 2407.3
CH | 6 | 8 | 14 | 2398.2 | 2055.6 | 2398.2
CH | 6 | 8 | 15 | 2395.75 | 2053.5 | 2395.75
CH | 6 | 8 | 16 | 2395.75 | 2053.5 | 2395.75
CH | 6 | 8 | 17 | 2378.25 | 2038.5 | 2378.25
CH | 6 | 8 | 18 | 2365.65 | 2027.7 | 2365.65
CH | 6 | 8 | 19 | 2348.5 | 2013 | 2348.5
CH | 6 | 8 | 20 | 2341.5 | 2007 | 2341.5
CH | 6 | 8 | 21 | 2326.1 | 1993.8 | 2326.1
CH | 6 | 8 | 22 | 2282.35 | 1956.3 | 2282.35
CH | 6 | 8 | 23 | 2295.3 | 1967.4 | 2295.3
CH | 6 | 8 | 24 | 2160.9 | 1852.2 | 2160.9
CH | 6 | 9 | 1 | 2052.75 | 1759.5 | 2052.75
CH | 6 | 9 | 2 | 2007.6 | 1720.8 | 2007.6
CH | 6 | 9 | 3 | 2008.65 | 1721.7 | 2008.65
CH | 6 | 9 | 4 | 2018.1 | 1729.8 | 2018.1
CH | 6 | 9 | 5 | 2027.9 | 1738.2 | 2027.9
CH | 6 | 9 | 6 | 2052.05 | 1758.9 | 2052.05
CH | 6 | 9 | 7 | 2144.1 | 1837.8 | 2144.1
CH | 6 | 9 | 8 | 2242.1 | 1921.8 | 2242.1
CH | 6 | 9 | 9 | 2374.75 | 2035.5 | 2374.75
CH | 6 | 9 | 10 | 2396.1 | 2053.8 | 2396.1
CH | 6 | 9 | 11 | 2398.9 | 2056.2 | 2398.9
CH | 6 | 9 | 12 | 2391.55 | 2049.9 | 2391.55
CH | 6 | 9 | 13 | 2395.4 | 2053.2 | 2395.4
CH | 6 | 9 | 14 | 2384.55 | 2043.9 | 2384.55
CH | 6 | 9 | 15 | 2384.2 | 2043.6 | 2384.2
CH | 6 | 9 | 16 | 2384.2 | 2043.6 | 2384.2
CH | 6 | 9 | 17 | 2365.65 | 2027.7 | 2365.65
CH | 6 | 9 | 18 | 2379.65 | 2039.7 | 2379.65
CH | 6 | 9 | 19 | 2371.25 | 2032.5 | 2371.25
CH | 6 | 9 | 20 | 2362.85 | 2025.3 | 2362.85
CH | 6 | 9 | 21 | 2347.8 | 2012.4 | 2347.8
CH | 6 | 9 | 22 | 2266.6 | 1942.8 | 2266.6
CH | 6 | 9 | 23 | 2375.1 | 2035.8 | 2375.1
CH | 6 | 9 | 24 | 2242.1 | 1921.8 | 2242.1
CH | 6 | 10 | 1 | 2143.75 | 1837.5 | 2143.75
CH | 6 | 10 | 2 | 2131.85 | 1827.3 | 2131.85
CH | 6 | 10 | 3 | 2135 | 1830 | 2135
CH | 6 | 10 | 4 | 2193.8 | 1880.4 | 2193.8
CH | 6 | 10 | 5 | 2322.95 | 1991.1 | 2322.95
CH | 6 | 10 | 6 | 2504.95 | 2147.1 | 2504.95
CH | 6 | 10 | 7 | 2714.25 | 2326.5 | 2714.25
CH | 6 | 10 | 8 | 2882.6 | 2470.8 | 2882.6
CH | 6 | 10 | 9 | 2917.25 | 2500.5 | 2917.25
CH | 6 | 10 | 10 | 2919.7 | 2502.6 | 2919.7
CH | 6 | 10 | 11 | 2903.25 | 2488.5 | 2903.25
CH | 6 | 10 | 12 | 2895.55 | 2481.9 | 2895.55
CH | 6 | 10 | 13 | 2878.4 | 2467.2 | 2878.4
CH | 6 | 10 | 14 | 2855.65 | 2447.7 | 2855.65
CH | 6 | 10 | 15 | 2833.95 | 2429.1 | 2833.95
CH | 6 | 10 | 16 | 2818.9 | 2416.2 | 2818.9
CH | 6 | 10 | 17 | 2816.45 | 2414.1 | 2816.45
CH | 6 | 10 | 18 | 2828.7 | 2424.6 | 2828.7
CH | 6 | 10 | 19 | 2780.75 | 2383.5 | 2780.75
CH | 6 | 10 | 20 | 2740.85 | 2349.3 | 2740.85
CH | 6 | 10 | 21 | 2615.9 | 2242.2 | 2615.9
CH | 6 | 10 | 22 | 2515.8 | 2156.4 | 2515.8
CH | 6 | 10 | 23 | 2375.1 | 2035.8 | 2375.1
CH | 6 | 10 | 24 | 2242.1 | 1921.8 | 2242.1
CH | 6 | 11 | 1 | 2143.75 | 1837.5 | 2143.75
CH | 6 | 11 | 2 | 2131.85 | 1827.3 | 2131.85
CH | 6 | 11 | 3 | 2135 | 1830 | 2135
CH | 6 | 11 | 4 | 2193.8 | 1880.4 | 2193.8
CH | 6 | 11 | 5 | 2322.95 | 1991.1 | 2322.95
CH | 6 | 11 | 6 | 2504.95 | 2147.1 | 2504.95
CH | 6 | 11 | 7 | 2717.4 | 2329.2 | 2717.4
CH | 6 | 11 | 8 | 2849.7 | 2442.6 | 2849.7
CH | 6 | 11 | 9 | 2895.9 | 2482.2 | 2895.9
CH | 6 | 11 | 10 | 2872.8 | 2462.4 | 2872.8
CH | 6 | 11 | 11 | 2875.25 | 2464.5 | 2875.25
CH | 6 | 11 | 12 | 2870.7 | 2460.6 | 2870.7
CH | 6 | 11 | 13 | 2870.7 | 2460.6 | 2870.7
CH | 6 | 11 | 14 | 2854.6 | 2446.8 | 2854.6
CH | 6 | 11 | 15 | 2836.75 | 2431.5 | 2836.75
CH | 6 | 11 | 16 | 2821.7 | 2418.6 | 2821.7
CH | 6 | 11 | 17 | 2815.75 | 2413.5 | 2815.75
CH | 6 | 11 | 18 | 2799.3 | 2399.4 | 2799.3
CH | 6 | 11 | 19 | 2754.15 | 2360.7 | 2754.15
CH | 6 | 11 | 20 | 2714.6 | 2326.8 | 2714.6
CH | 6 | 11 | 21 | 2615.55 | 2241.9 | 2615.55
CH | 6 | 11 | 22 | 2538.9 | 2176.2 | 2538.9
CH | 6 | 11 | 23 | 2375.1 | 2035.8 | 2375.1
CH | 6 | 11 | 24 | 2242.1 | 1921.8 | 2242.1
CH | 6 | 12 | 1 | 2143.75 | 1837.5 | 2143.75
CH | 6 | 12 | 2 | 2131.85 | 1827.3 | 2131.85
CH | 6 | 12 | 3 | 2135 | 1830 | 2135
CH | 6 | 12 | 4 | 2193.8 | 1880.4 | 2193.8
CH | 6 | 12 | 5 | 2327.5 | 1995 | 2327.5
CH | 6 | 12 | 6 | 2504.6 | 2146.8 | 2504.6
CH | 6 | 12 | 7 | 2717.4 | 2329.2 | 2717.4
CH | 6 | 12 | 8 | 2846.55 | 2439.9 | 2846.55
CH | 6 | 12 | 9 | 2868.25 | 2458.5 | 2868.25
CH | 6 | 12 | 10 | 2878.4 | 2467.2 | 2878.4
CH | 6 | 12 | 11 | 2878.4 | 2467.2 | 2878.4
CH | 6 | 12 | 12 | 2873.5 | 2463 | 2873.5
CH | 6 | 12 | 13 | 2887.85 | 2475.3 | 2887.85
CH | 6 | 12 | 14 | 2871.75 | 2461.5 | 2871.75
CH | 6 | 12 | 15 | 2854.6 | 2446.8 | 2854.6
CH | 6 | 12 | 16 | 2843.05 | 2436.9 | 2843.05
CH | 6 | 12 | 17 | 2837.1 | 2431.8 | 2837.1
CH | 6 | 12 | 18 | 2816.45 | 2414.1 | 2816.45
CH | 6 | 12 | 19 | 2770.95 | 2375.1 | 2770.95
CH | 6 | 12 | 20 | 2723.35 | 2334.3 | 2723.35
CH | 6 | 12 | 21 | 2611.7 | 2238.6 | 2611.7
CH | 6 | 12 | 22 | 2538.9 | 2176.2 | 2538.9
CH | 6 | 12 | 23 | 2375.1 | 2035.8 | 2375.1
CH | 6 | 12 | 24 | 2240 | 1920 | 2240
CH | 6 | 13 | 1 | 2143.75 | 1837.5 | 2143.75
CH | 6 | 13 | 2 | 2131.85 | 1827.3 | 2131.85
CH | 6 | 13 | 3 | 2135 | 1830 | 2135
CH | 6 | 13 | 4 | 2193.8 | 1880.4 | 2193.8
CH | 6 | 13 | 5 | 2326.1 | 1993.8 | 2326.1
CH | 6 | 13 | 6 | 2508.45 | 2150.1 | 2508.45
CH | 6 | 13 | 7 | 2712.85 | 2325.3 | 2712.85
CH | 6 | 13 | 8 | 2867.2 | 2457.6 | 2867.2
CH | 6 | 13 | 9 | 2874.2 | 2463.6 | 2874.2
CH | 6 | 13 | 10 | 2895.2 | 2481.6 | 2895.2
CH | 6 | 13 | 11 | 2905.35 | 2490.3 | 2905.35
CH | 6 | 13 | 12 | 2917.6 | 2500.8 | 2917.6
CH | 6 | 13 | 13 | 2937.2 | 2517.6 | 2937.2
CH | 6 | 13 | 14 | 2926.35 | 2508.3 | 2926.35
CH | 6 | 13 | 15 | 2908.15 | 2492.7 | 2908.15
CH | 6 | 13 | 16 | 2905 | 2490 | 2905
CH | 6 | 13 | 17 | 2878.05 | 2466.9 | 2878.05
CH | 6 | 13 | 18 | 2831.5 | 2427 | 2831.5
CH | 6 | 13 | 19 | 2770.95 | 2375.1 | 2770.95
CH | 6 | 13 | 20 | 2723.35 | 2334.3 | 2723.35
CH | 6 | 13 | 21 | 2611.7 | 2238.6 | 2611.7
CH | 6 | 13 | 22 | 2538.9 | 2176.2 | 2538.9
CH | 6 | 13 | 23 | 2375.1 | 2035.8 | 2375.1
CH | 6 | 13 | 24 | 2240 | 1920 | 2240
CH | 6 | 14 | 1 | 2143.75 | 1837.5 | 2143.75
CH | 6 | 14 | 2 | 2131.85 | 1827.3 | 2131.85
CH | 6 | 14 | 3 | 2135 | 1830 | 2135
CH | 6 | 14 | 4 | 2193.8 | 1880.4 | 2193.8
CH | 6 | 14 | 5 | 2326.1 | 1993.8 | 2326.1
CH | 6 | 14 | 6 | 2508.45 | 2150.1 | 2508.45
CH | 6 | 14 | 7 | 2717.4 | 2329.2 | 2717.4
CH | 6 | 14 | 8 | 2849.7 | 2442.6 | 2849.7
CH | 6 | 14 | 9 | 2887.15 | 2474.7 | 2887.15
CH | 6 | 14 | 10 | 2872.8 | 2462.4 | 2872.8
CH | 6 | 14 | 11 | 2875.25 | 2464.5 | 2875.25
CH | 6 | 14 | 12 | 2870.7 | 2460.6 | 2870.7
CH | 6 | 14 | 13 | 2870.7 | 2460.6 | 2870.7
CH | 6 | 14 | 14 | 2854.6 | 2446.8 | 2854.6
CH | 6 | 14 | 15 | 2836.75 | 2431.5 | 2836.75
CH | 6 | 14 | 16 | 2821.7 | 2418.6 | 2821.7
CH | 6 | 14 | 17 | 2815.75 | 2413.5 | 2815.75
CH | 6 | 14 | 18 | 2799.3 | 2399.4 | 2799.3
CH | 6 | 14 | 19 | 2754.15 | 2360.7 | 2754.15
CH | 6 | 14 | 20 | 2723.35 | 2334.3 | 2723.35
CH | 6 | 14 | 21 | 2606.45 | 2234.1 | 2606.45
CH | 6 | 14 | 22 | 2538.9 | 2176.2 | 2538.9
CH | 6 | 14 | 23 | 2295.3 | 1967.4 | 2295.3
CH | 6 | 14 | 24 | 2163 | 1854 | 2163
CH | 6 | 15 | 1 | 2053.45 | 1760.1 | 2053.45
CH | 6 | 15 | 2 | 2008.65 | 1721.7 | 2008.65
CH | 6 | 15 | 3 | 2008.65 | 1721.7 | 2008.65
CH | 6 | 15 | 4 | 2018.1 | 1729.8 | 2018.1
CH | 6 | 15 | 5 | 2027.9 | 1738.2 | 2027.9
CH | 6 | 15 | 6 | 2052.05 | 1758.9 | 2052.05
CH | 6 | 15 | 7 | 2144.1 | 1837.8 | 2144.1
CH | 6 | 15 | 8 | 2240.7 | 1920.6 | 2240.7
CH | 6 | 15 | 9 | 2370.55 | 2031.9 | 2370.55
CH | 6 | 15 | 10 | 2402.05 | 2058.9 | 2402.05
CH | 6 | 15 | 11 | 2410.8 | 2066.4 | 2410.8
CH | 6 | 15 | 12 | 2403.45 | 2060.1 | 2403.45
CH | 6 | 15 | 13 | 2411.15 | 2066.7 | 2411.15
CH | 6 | 15 | 14 | 2398.2 | 2055.6 | 2398.2
CH | 6 | 15 | 15 | 2394.7 | 2052.6 | 2394.7
CH | 6 | 15 | 16 | 2394.7 | 2052.6 | 2394.7
CH | 6 | 15 | 17 | 2378.6 | 2038.8 | 2378.6
CH | 6 | 15 | 18 | 2373.35 | 2034.3 | 2373.35
CH | 6 | 15 | 19 | 2360.05 | 2022.9 | 2360.05
CH | 6 | 15 | 20 | 2344.65 | 2009.7 | 2344.65
CH | 6 | 15 | 21 | 2332.75 | 1999.5 | 2332.75
CH | 6 | 15 | 22 | 2287.25 | 1960.5 | 2287.25
CH | 6 | 15 | 23 | 2312.8 | 1982.4 | 2312.8
CH | 6 | 15 | 24 | 2178.4 | 1867.2 | 2178.4
CH | 6 | 16 | 1 | 2058.7 | 1764.6 | 2058.7
CH | 6 | 16 | 2 | 2007.6 | 1720.8 | 2007.6
CH | 6 | 16 | 3 | 2002 | 1716 | 2002
CH | 6 | 16 | 4 | 2014.25 | 1726.5 | 2014.25
CH | 6 | 16 | 5 | 2026.85 | 1737.3 | 2026.85
CH | 6 | 16 | 6 | 2052.05 | 1758.9 | 2052.05
CH | 6 | 16 | 7 | 2154.25 | 1846.5 | 2154.25
CH | 6 | 16 | 8 | 2222.5 | 1905 | 2222.5
CH | 6 | 16 | 9 | 2373.7 | 2034.6 | 2373.7
CH | 6 | 16 | 10 | 2410.8 | 2066.4 | 2410.8
CH | 6 | 16 | 11 | 2410.8 | 2066.4 | 2410.8
CH | 6 | 16 | 12 | 2409.75 | 2065.5 | 2409.75
CH | 6 | 16 | 13 | 2445.1 | 2095.8 | 2445.1
CH | 6 | 16 | 14 | 2434.95 | 2087.1 | 2434.95
CH | 6 | 16 | 15 | 2441.25 | 2092.5 | 2441.25
CH | 6 | 16 | 16 | 2441.25 | 2092.5 | 2441.25
CH | 6 | 16 | 17 | 2423.75 | 2077.5 | 2423.75
CH | 6 | 16 | 18 | 2409.75 | 2065.5 | 2409.75
CH | 6 | 16 | 19 | 2395.75 | 2053.5 | 2395.75
CH | 6 | 16 | 20 | 2352.35 | 2016.3 | 2352.35
CH | 6 | 16 | 21 | 2360.05 | 2022.9 | 2360.05
CH | 6 | 16 | 22 | 2343.95 | 2009.1 | 2343.95
CH | 6 | 16 | 23 | 2462.6 | 2110.8 | 2462.6
CH | 6 | 16 | 24 | 2290.4 | 1963.2 | 2290.4
CH | 6 | 17 | 1 | 2169.65 | 1859.7 | 2169.65
CH | 6 | 17 | 2 | 2144.8 | 1838.4 | 2144.8
CH | 6 | 17 | 3 | 2134.65 | 1829.7 | 2134.65
CH | 6 | 17 | 4 | 2171.75 | 1861.5 | 2171.75
CH | 6 | 17 | 5 | 2304.4 | 1975.2 | 2304.4
CH | 6 | 17 | 6 | 2518.25 | 2158.5 | 2518.25
CH | 6 | 17 | 7 | 2700.25 | 2314.5 | 2700.25
CH | 6 | 17 | 8 | 2881.55 | 2469.9 | 2881.55
CH | 6 | 17 | 9 | 2918.3 | 2501.4 | 2918.3
CH | 6 | 17 | 10 | 2952.25 | 2530.5 | 2952.25
CH | 6 | 17 | 11 | 2994.95 | 2567.1 | 2994.95
CH | 6 | 17 | 12 | 2997.05 | 2568.9 | 2997.05
CH | 6 | 17 | 13 | 3011.05 | 2580.9 | 3011.05
CH | 6 | 17 | 14 | 3050.95 | 2615.1 | 3050.95
CH | 6 | 17 | 15 | 3027.5 | 2595 | 3027.5
CH | 6 | 17 | 16 | 2999.15 | 2570.7 | 2999.15
CH | 6 | 17 | 17 | 2986.55 | 2559.9 | 2986.55
CH | 6 | 17 | 18 | 2938.95 | 2519.1 | 2938.95
CH | 6 | 17 | 19 | 2882.25 | 2470.5 | 2882.25
CH | 6 | 17 | 20 | 2845.85 | 2439.3 | 2845.85
CH | 6 | 17 | 21 | 2676.1 | 2293.8 | 2676.1
CH | 6 | 17 | 22 | 2624.65 | 2249.7 | 2624.65
CH | 6 | 17 | 23 | 2538.9 | 2176.2 | 2538.9
CH | 6 | 17 | 24 | 2422.35 | 2076.3 | 2422.35
CH | 6 | 18 | 1 | 2266.6 | 1942.8 | 2266.6
CH | 6 | 18 | 2 | 2242.8 | 1922.4 | 2242.8
CH | 6 | 18 | 3 | 2236.85 | 1917.3 | 2236.85
CH | 6 | 18 | 4 | 2249.1 | 1927.8 | 2249.1
CH | 6 | 18 | 5 | 2329.25 | 1996.5 | 2329.25
CH | 6 | 18 | 6 | 2535.4 | 2173.2 | 2535.4
CH | 6 | 18 | 7 | 2726.5 | 2337 | 2726.5
CH | 6 | 18 | 8 | 2899.4 | 2485.2 | 2899.4
CH | 6 | 18 | 9 | 2945.25 | 2524.5 | 2945.25
CH | 6 | 18 | 10 | 2994.95 | 2567.1 | 2994.95
CH | 6 | 18 | 11 | 3004.75 | 2575.5 | 3004.75
CH | 6 | 18 | 12 | 3010 | 2580 | 3010
CH | 6 | 18 | 13 | 3059 | 2622 | 3059
CH | 6 | 18 | 14 | 3058.3 | 2621.4 | 3058.3
CH | 6 | 18 | 15 | 3026.1 | 2593.8 | 3026.1
CH | 6 | 18 | 16 | 2998.45 | 2570.1 | 2998.45
CH | 6 | 18 | 17 | 2980.95 | 2555.1 | 2980.95
CH | 6 | 18 | 18 | 2907.1 | 2491.8 | 2907.1
CH | 6 | 18 | 19 | 2876.3 | 2465.4 | 2876.3
CH | 6 | 18 | 20 | 2803.5 | 2403 | 2803.5
CH | 6 | 18 | 21 | 2646.35 | 2268.3 | 2646.35
CH | 6 | 18 | 22 | 2606.8 | 2234.4 | 2606.8
CH | 6 | 18 | 23 | 2535.4 | 2173.2 | 2535.4
CH | 6 | 18 | 24 | 2405.9 | 2062.2 | 2405.9
CH | 6 | 19 | 1 | 2259.95 | 1937.1 | 2259.95
CH | 6 | 19 | 2 | 2233.35 | 1914.3 | 2233.35
CH | 6 | 19 | 3 | 2214.1 | 1897.8 | 2214.1
CH | 6 | 19 | 4 | 2208.15 | 1892.7 | 2208.15
CH | 6 | 19 | 5 | 2323.3 | 1991.4 | 2323.3
CH | 6 | 19 | 6 | 2510.9 | 2152.2 | 2510.9
CH | 6 | 19 | 7 | 2704.1 | 2317.8 | 2704.1
CH | 6 | 19 | 8 | 2889.95 | 2477.1 | 2889.95
CH | 6 | 19 | 9 | 2923.9 | 2506.2 | 2923.9
CH | 6 | 19 | 10 | 2952.25 | 2530.5 | 2952.25
CH | 6 | 19 | 11 | 2986.2 | 2559.6 | 2986.2
CH | 6 | 19 | 12 | 3002.3 | 2573.4 | 3002.3
CH | 6 | 19 | 13 | 2997.05 | 2568.9 | 2997.05
CH | 6 | 19 | 14 | 2980.95 | 2555.1 | 2980.95
CH | 6 | 19 | 15 | 2951.55 | 2529.9 | 2951.55
CH | 6 | 19 | 16 | 2931.6 | 2512.8 | 2931.6
CH | 6 | 19 | 17 | 2926.35 | 2508.3 | 2926.35
CH | 6 | 19 | 18 | 2904.3 | 2489.4 | 2904.3
CH | 6 | 19 | 19 | 2833.95 | 2429.1 | 2833.95
CH | 6 | 19 | 20 | 2753.1 | 2359.8 | 2753.1
CH | 6 | 19 | 21 | 2642.5 | 2265 | 2642.5
CH | 6 | 19 | 22 | 2606.45 | 2234.1 | 2606.45
CH | 6 | 19 | 23 | 2490.25 | 2134.5 | 2490.25
CH | 6 | 19 | 24 | 2333.45 | 2000.1 | 2333.45
CH | 6 | 20 | 1 | 2225.3 | 1907.4 | 2225.3
CH | 6 | 20 | 2 | 2187.5 | 1875 | 2187.5
CH | 6 | 20 | 3 | 2155.3 | 1847.4 | 2155.3
CH | 6 | 20 | 4 | 2198.7 | 1884.6 | 2198.7
CH | 6 | 20 | 5 | 2314.55 | 1983.9 | 2314.55
CH | 6 | 20 | 6 | 2514.75 | 2155.5 | 2514.75
CH | 6 | 20 | 7 | 2699.55 | 2313.9 | 2699.55
CH | 6 | 20 | 8 | 2850.05 | 2442.9 | 2850.05
CH | 6 | 20 | 9 | 2874.2 | 2463.6 | 2874.2
CH | 6 | 20 | 10 | 2885.4 | 2473.2 | 2885.4
CH | 6 | 20 | 11 | 2885.4 | 2473.2 | 2885.4
CH | 6 | 20 | 12 | 2878.05 | 2466.9 | 2878.05
CH | 6 | 20 | 13 | 2878.05 | 2466.9 | 2878.05
CH | 6 | 20 | 14 | 2871.75 | 2461.5 | 2871.75
CH | 6 | 20 | 15 | 2858.1 | 2449.8 | 2858.1
CH | 6 | 20 | 16 | 2838.5 | 2433 | 2838.5
CH | 6 | 20 | 17 | 2818.55 | 2415.9 | 2818.55
CH | 6 | 20 | 18 | 2799.3 | 2399.4 | 2799.3
CH | 6 | 20 | 19 | 2754.15 | 2360.7 | 2754.15
CH | 6 | 20 | 20 | 2719.85 | 2331.3 | 2719.85
CH | 6 | 20 | 21 | 2608.2 | 2235.6 | 2608.2
CH | 6 | 20 | 22 | 2538.9 | 2176.2 | 2538.9
CH | 6 | 20 | 23 | 2375.1 | 2035.8 | 2375.1
CH | 6 | 20 | 24 | 2240 | 1920 | 2240
CH | 6 | 21 | 1 | 2143.05 | 1836.9 | 2143.05
CH | 6 | 21 | 2 | 2131.85 | 1827.3 | 2131.85
CH | 6 | 21 | 3 | 2135 | 1830 | 2135
CH | 6 | 21 | 4 | 2193.8 | 1880.4 | 2193.8
CH | 6 | 21 | 5 | 2326.1 | 1993.8 | 2326.1
CH | 6 | 21 | 6 | 2508.45 | 2150.1 | 2508.45
CH | 6 | 21 | 7 | 2710.05 | 2322.9 | 2710.05
CH | 6 | 21 | 8 | 2842.35 | 2436.3 | 2842.35
CH | 6 | 21 | 9 | 2867.55 | 2457.9 | 2867.55
CH | 6 | 21 | 10 | 2878.4 | 2467.2 | 2878.4
CH | 6 | 21 | 11 | 2878.4 | 2467.2 | 2878.4
CH | 6 | 21 | 12 | 2869.65 | 2459.7 | 2869.65
CH | 6 | 21 | 13 | 2873.5 | 2463 | 2873.5
CH | 6 | 21 | 14 | 2857.75 | 2449.5 | 2857.75
CH | 6 | 21 | 15 | 2839.9 | 2434.2 | 2839.9
CH | 6 | 21 | 16 | 2824.5 | 2421 | 2824.5
CH | 6 | 21 | 17 | 2817.85 | 2415.3 | 2817.85
CH | 6 | 21 | 18 | 2798.25 | 2398.5 | 2798.25
CH | 6 | 21 | 19 | 2754.15 | 2360.7 | 2754.15
CH | 6 | 21 | 20 | 2723.35 | 2334.3 | 2723.35
CH | 6 | 21 | 21 | 2611.7 | 2238.6 | 2611.7
CH | 6 | 21 | 22 | 2538.9 | 2176.2 | 2538.9
CH | 6 | 21 | 23 | 2295.3 | 1967.4 | 2295.3
CH | 6 | 21 | 24 | 2160.9 | 1852.2 | 2160.9
CH | 6 | 22 | 1 | 2052.75 | 1759.5 | 2052.75
CH | 6 | 22 | 2 | 2007.6 | 1720.8 | 2007.6
CH | 6 | 22 | 3 | 2002 | 1716 | 2002
CH | 6 | 22 | 4 | 2018.1 | 1729.8 | 2018.1
CH | 6 | 22 | 5 | 2027.9 | 1738.2 | 2027.9
CH | 6 | 22 | 6 | 2052.05 | 1758.9 | 2052.05
CH | 6 | 22 | 7 | 2144.1 | 1837.8 | 2144.1
CH | 6 | 22 | 8 | 2239.3 | 1919.4 | 2239.3
CH | 6 | 22 | 9 | 2370.9 | 2032.2 | 2370.9
CH | 6 | 22 | 10 | 2398.9 | 2056.2 | 2398.9
CH | 6 | 22 | 11 | 2398.9 | 2056.2 | 2398.9
CH | 6 | 22 | 12 | 2391.55 | 2049.9 | 2391.55
CH | 6 | 22 | 13 | 2395.4 | 2053.2 | 2395.4
CH | 6 | 22 | 14 | 2387.7 | 2046.6 | 2387.7
CH | 6 | 22 | 15 | 2387 | 2046 | 2387
CH | 6 | 22 | 16 | 2387 | 2046 | 2387
CH | 6 | 22 | 17 | 2378.25 | 2038.5 | 2378.25
CH | 6 | 22 | 18 | 2365.65 | 2027.7 | 2365.65
CH | 6 | 22 | 19 | 2351.3 | 2015.4 | 2351.3
CH | 6 | 22 | 20 | 2341.5 | 2007 | 2341.5
CH | 6 | 22 | 21 | 2332.75 | 1999.5 | 2332.75
CH | 6 | 22 | 22 | 2280.6 | 1954.8 | 2280.6
CH | 6 | 22 | 23 | 2295.3 | 1967.4 | 2295.3
CH | 6 | 22 | 24 | 2160.9 | 1852.2 | 2160.9
CH | 6 | 23 | 1 | 2052.75 | 1759.5 | 2052.75
CH | 6 | 23 | 2 | 2007.6 | 1720.8 | 2007.6
CH | 6 | 23 | 3 | 2002 | 1716 | 2002
CH | 6 | 23 | 4 | 2014.25 | 1726.5 | 2014.25
CH | 6 | 23 | 5 | 2026.85 | 1737.3 | 2026.85
CH | 6 | 23 | 6 | 2052.05 | 1758.9 | 2052.05
CH | 6 | 23 | 7 | 2144.1 | 1837.8 | 2144.1
CH | 6 | 23 | 8 | 2239.3 | 1919.4 | 2239.3
CH | 6 | 23 | 9 | 2383.5 | 2043 | 2383.5
CH | 6 | 23 | 10 | 2414.3 | 2069.4 | 2414.3
CH | 6 | 23 | 11 | 2414.3 | 2069.4 | 2414.3
CH | 6 | 23 | 12 | 2406.95 | 2063.1 | 2406.95
CH | 6 | 23 | 13 | 2405.2 | 2061.6 | 2405.2
CH | 6 | 23 | 14 | 2406.25 | 2062.5 | 2406.25
CH | 6 | 23 | 15 | 2397.15 | 2054.7 | 2397.15
CH | 6 | 23 | 16 | 2397.15 | 2054.7 | 2397.15
CH | 6 | 23 | 17 | 2390.85 | 2049.3 | 2390.85
CH | 6 | 23 | 18 | 2387 | 2046 | 2387
CH | 6 | 23 | 19 | 2371.25 | 2032.5 | 2371.25
CH | 6 | 23 | 20 | 2362.85 | 2025.3 | 2362.85
CH | 6 | 23 | 21 | 2342.2 | 2007.6 | 2342.2
CH | 6 | 23 | 22 | 2270.45 | 1946.1 | 2270.45
CH | 6 | 23 | 23 | 2375.1 | 2035.8 | 2375.1
CH | 6 | 23 | 24 | 2242.1 | 1921.8 | 2242.1
CH | 6 | 24 | 1 | 2143.75 | 1837.5 | 2143.75
CH | 6 | 24 | 2 | 2131.85 | 1827.3 | 2131.85
CH | 6 | 24 | 3 | 2135 | 1830 | 2135
CH | 6 | 24 | 4 | 2198 | 1884 | 2198
CH | 6 | 24 | 5 | 2328.2 | 1995.6 | 2328.2
CH | 6 | 24 | 6 | 2509.5 | 2151 | 2509.5
CH | 6 | 24 | 7 | 2725.45 | 2336.1 | 2725.45
CH | 6 | 24 | 8 | 2897.3 | 2483.4 | 2897.3
CH | 6 | 24 | 9 | 2946.3 | 2525.4 | 2946.3
CH | 6 | 24 | 10 | 2943.15 | 2522.7 | 2943.15
CH | 6 | 24 | 11 | 2938.25 | 2518.5 | 2938.25
CH | 6 | 24 | 12 | 2930.9 | 2512.2 | 2930.9
CH | 6 | 24 | 13 | 2919.7 | 2502.6 | 2919.7
CH | 6 | 24 | 14 | 2902.55 | 2487.9 | 2902.55
CH | 6 | 24 | 15 | 2874.9 | 2464.2 | 2874.9
CH | 6 | 24 | 16 | 2862.3 | 2453.4 | 2862.3
CH | 6 | 24 | 17 | 2856.35 | 2448.3 | 2856.35
CH | 6 | 24 | 18 | 2839.9 | 2434.2 | 2839.9
CH | 6 | 24 | 19 | 2834.65 | 2429.7 | 2834.65
CH | 6 | 24 | 20 | 2783.2 | 2385.6 | 2783.2
CH | 6 | 24 | 21 | 2605.4 | 2233.2 | 2605.4
CH | 6 | 24 | 22 | 2505.3 | 2147.4 | 2505.3
CH | 6 | 24 | 23 | 2380.35 | 2040.3 | 2380.35
CH | 6 | 24 | 24 | 2247 | 1926 | 2247
CH | 6 | 25 | 1 | 2153.2 | 1845.6 | 2153.2
CH | 6 | 25 | 2 | 2141.3 | 1835.4 | 2141.3
CH | 6 | 25 | 3 | 2144.45 | 1838.1 | 2144.45
CH | 6 | 25 | 4 | 2205 | 1890 | 2205
CH | 6 | 25 | 5 | 2335.2 | 2001.6 | 2335.2
CH | 6 | 25 | 6 | 2516.85 | 2157.3 | 2516.85
CH | 6 | 25 | 7 | 2724.75 | 2335.5 | 2724.75
CH | 6 | 25 | 8 | 2888.9 | 2476.2 | 2888.9
CH | 6 | 25 | 9 | 2918.65 | 2501.7 | 2918.65
CH | 6 | 25 | 10 | 2924.6 | 2506.8 | 2924.6
CH | 6 | 25 | 11 | 2905.7 | 2490.6 | 2905.7
CH | 6 | 25 | 12 | 2895.9 | 2482.2 | 2895.9
CH | 6 | 25 | 13 | 2895.9 | 2482.2 | 2895.9
CH | 6 | 25 | 14 | 2871.75 | 2461.5 | 2871.75
CH | 6 | 25 | 15 | 2853.9 | 2446.2 | 2853.9
CH | 6 | 25 | 16 | 2842.35 | 2436.3 | 2842.35
CH | 6 | 25 | 17 | 2845.15 | 2438.7 | 2845.15
CH | 6 | 25 | 18 | 2837.8 | 2432.4 | 2837.8
CH | 6 | 25 | 19 | 2782.85 | 2385.3 | 2782.85
CH | 6 | 25 | 20 | 2770.6 | 2374.8 | 2770.6
CH | 6 | 25 | 21 | 2607.85 | 2235.3 | 2607.85
CH | 6 | 25 | 22 | 2505.3 | 2147.4 | 2505.3
CH | 6 | 25 | 23 | 2380.35 | 2040.3 | 2380.35
CH | 6 | 25 | 24 | 2249.1 | 1927.8 | 2249.1
CH | 6 | 26 | 1 | 2153.2 | 1845.6 | 2153.2
CH | 6 | 26 | 2 | 2140.6 | 1834.8 | 2140.6
CH | 6 | 26 | 3 | 2143.75 | 1837.5 | 2143.75
CH | 6 | 26 | 4 | 2204.3 | 1889.4 | 2204.3
CH | 6 | 26 | 5 | 2334.15 | 2000.7 | 2334.15
CH | 6 | 26 | 6 | 2517.2 | 2157.6 | 2517.2
CH | 6 | 26 | 7 | 2728.25 | 2338.5 | 2728.25
CH | 6 | 26 | 8 | 2882.6 | 2470.8 | 2882.6
CH | 6 | 26 | 9 | 2920.4 | 2503.2 | 2920.4
CH | 6 | 26 | 10 | 2903.25 | 2488.5 | 2903.25
CH | 6 | 26 | 11 | 2902.9 | 2488.2 | 2902.9
CH | 6 | 26 | 12 | 2881.55 | 2469.9 | 2881.55
CH | 6 | 26 | 13 | 2865.1 | 2455.8 | 2865.1
CH | 6 | 26 | 14 | 2854.25 | 2446.5 | 2854.25
CH | 6 | 26 | 15 | 2833.25 | 2428.5 | 2833.25
CH | 6 | 26 | 16 | 2817.85 | 2415.3 | 2817.85
CH | 6 | 26 | 17 | 2815.4 | 2413.2 | 2815.4
CH | 6 | 26 | 18 | 2796.5 | 2397 | 2796.5
CH | 6 | 26 | 19 | 2758.35 | 2364.3 | 2758.35
CH | 6 | 26 | 20 | 2740.85 | 2349.3 | 2740.85
CH | 6 | 26 | 21 | 2610.3 | 2237.4 | 2610.3
CH | 6 | 26 | 22 | 2505.3 | 2147.4 | 2505.3
CH | 6 | 26 | 23 | 2380.35 | 2040.3 | 2380.35
CH | 6 | 26 | 24 | 2245.6 | 1924.8 | 2245.6
CH | 6 | 27 | 1 | 2152.5 | 1845 | 2152.5
CH | 6 | 27 | 2 | 2141.3 | 1835.4 | 2141.3
CH | 6 | 27 | 3 | 2158.8 | 1850.4 | 2158.8
CH | 6 | 27 | 4 | 2226.7 | 1908.6 | 2226.7
CH | 6 | 27 | 5 | 2370.55 | 2031.9 | 2370.55
CH | 6 | 27 | 6 | 2516.15 | 2156.7 | 2516.15
CH | 6 | 27 | 7 | 2732.1 | 2341.8 | 2732.1
CH | 6 | 27 | 8 | 2897.3 | 2483.4 | 2897.3
CH | 6 | 27 | 9 | 2931.25 | 2512.5 | 2931.25
CH | 6 | 27 | 10 | 2927.4 | 2509.2 | 2927.4
CH | 6 | 27 | 11 | 2919.7 | 2502.6 | 2919.7
CH | 6 | 27 | 12 | 2898 | 2484 | 2898
CH | 6 | 27 | 13 | 2895.9 | 2482.2 | 2895.9
CH | 6 | 27 | 14 | 2886.45 | 2474.1 | 2886.45
CH | 6 | 27 | 15 | 2854.95 | 2447.1 | 2854.95
CH | 6 | 27 | 16 | 2851.1 | 2443.8 | 2851.1
CH | 6 | 27 | 17 | 2856.35 | 2448.3 | 2856.35
CH | 6 | 27 | 18 | 2858.8 | 2450.4 | 2858.8
CH | 6 | 27 | 19 | 2834.65 | 2429.7 | 2834.65
CH | 6 | 27 | 20 | 2783.2 | 2385.6 | 2783.2
CH | 6 | 27 | 21 | 2597.35 | 2226.3 | 2597.35
CH | 6 | 27 | 22 | 2503.55 | 2145.9 | 2503.55
CH | 6 | 27 | 23 | 2380.35 | 2040.3 | 2380.35
CH | 6 | 27 | 24 | 2249.1 | 1927.8 | 2249.1
CH | 6 | 28 | 1 | 2152.5 | 1845 | 2152.5
CH | 6 | 28 | 2 | 2140.6 | 1834.8 | 2140.6
CH | 6 | 28 | 3 | 2143.75 | 1837.5 | 2143.75
CH | 6 | 28 | 4 | 2207.1 | 1891.8 | 2207.1
CH | 6 | 28 | 5 | 2344.3 | 2009.4 | 2344.3
CH | 6 | 28 | 6 | 2516.15 | 2156.7 | 2516.15
CH | 6 | 28 | 7 | 2728.25 | 2338.5 | 2728.25
CH | 6 | 28 | 8 | 2883.3 | 2471.4 | 2883.3
CH | 6 | 28 | 9 | 2920.4 | 2503.2 | 2920.4
CH | 6 | 28 | 10 | 2919.7 | 2502.6 | 2919.7
CH | 6 | 28 | 11 | 2903.25 | 2488.5 | 2903.25
CH | 6 | 28 | 12 | 2886.8 | 2474.4 | 2886.8
CH | 6 | 28 | 13 | 2871.05 | 2460.9 | 2871.05
CH | 6 | 28 | 14 | 2855.65 | 2447.7 | 2855.65
CH | 6 | 28 | 15 | 2833.95 | 2429.1 | 2833.95
CH | 6 | 28 | 16 | 2818.9 | 2416.2 | 2818.9
CH | 6 | 28 | 17 | 2816.45 | 2414.1 | 2816.45
CH | 6 | 28 | 18 | 2809.8 | 2408.4 | 2809.8
CH | 6 | 28 | 19 | 2768.5 | 2373 | 2768.5
CH | 6 | 28 | 20 | 2740.85 | 2349.3 | 2740.85
CH | 6 | 28 | 21 | 2610.3 | 2237.4 | 2610.3
CH | 6 | 28 | 22 | 2514.75 | 2155.5 | 2514.75
CH | 6 | 28 | 23 | 2295.3 | 1967.4 | 2295.3
CH | 6 | 28 | 24 | 2163 | 1854 | 2163
CH | 6 | 29 | 1 | 2059.4 | 1765.2 | 2059.4
CH | 6 | 29 | 2 | 2016 | 1728 | 2016
CH | 6 | 29 | 3 | 2016 | 1728 | 2016
CH | 6 | 29 | 4 | 2025.8 | 1736.4 | 2025.8
CH | 6 | 29 | 5 | 2032.1 | 1741.8 | 2032.1
CH | 6 | 29 | 6 | 2052.75 | 1759.5 | 2052.75
CH | 6 | 29 | 7 | 2159.85 | 1851.3 | 2159.85
CH | 6 | 29 | 8 | 2283.4 | 1957.2 | 2283.4
CH | 6 | 29 | 9 | 2422.35 | 2076.3 | 2422.35
CH | 6 | 29 | 10 | 2465.05 | 2112.9 | 2465.05
CH | 6 | 29 | 11 | 2437.05 | 2088.9 | 2437.05
CH | 6 | 29 | 12 | 2425.85 | 2079.3 | 2425.85
CH | 6 | 29 | 13 | 2429.7 | 2082.6 | 2429.7
CH | 6 | 29 | 14 | 2416.05 | 2070.9 | 2416.05
CH | 6 | 29 | 15 | 2418.5 | 2073 | 2418.5
CH | 6 | 29 | 16 | 2418.5 | 2073 | 2418.5
CH | 6 | 29 | 17 | 2412.55 | 2067.9 | 2412.55
CH | 6 | 29 | 18 | 2408.35 | 2064.3 | 2408.35
CH | 6 | 29 | 19 | 2375.8 | 2036.4 | 2375.8
CH | 6 | 29 | 20 | 2365.3 | 2027.4 | 2365.3
CH | 6 | 29 | 21 | 2346.4 | 2011.2 | 2346.4
CH | 6 | 29 | 22 | 2266.6 | 1942.8 | 2266.6
CH | 6 | 29 | 23 | 2295.3 | 1967.4 | 2295.3
CH | 6 | 29 | 24 | 2163 | 1854 | 2163
CH | 6 | 30 | 1 | 2053.45 | 1760.1 | 2053.45
CH | 6 | 30 | 2 | 2008.65 | 1721.7 | 2008.65
CH | 6 | 30 | 3 | 2008.65 | 1721.7 | 2008.65
CH | 6 | 30 | 4 | 2022.3 | 1733.4 | 2022.3
CH | 6 | 30 | 5 | 2035.6 | 1744.8 | 2035.6
CH | 6 | 30 | 6 | 2052.75 | 1759.5 | 2052.75
CH | 6 | 30 | 7 | 2151.8 | 1844.4 | 2151.8
CH | 6 | 30 | 8 | 2238.6 | 1918.8 | 2238.6
CH | 6 | 30 | 9 | 2389.1 | 2047.8 | 2389.1
CH | 6 | 30 | 10 | 2405.55 | 2061.9 | 2405.55
CH | 6 | 30 | 11 | 2396.1 | 2053.8 | 2396.1
CH | 6 | 30 | 12 | 2391.55 | 2049.9 | 2391.55
CH | 6 | 30 | 13 | 2395.4 | 2053.2 | 2395.4
CH | 6 | 30 | 14 | 2384.55 | 2043.9 | 2384.55
CH | 6 | 30 | 15 | 2384.2 | 2043.6 | 2384.2
CH | 6 | 30 | 16 | 2384.2 | 2043.6 | 2384.2
CH | 6 | 30 | 17 | 2366.35 | 2028.3 | 2366.35
CH | 6 | 30 | 18 | 2362.5 | 2025 | 2362.5
CH | 6 | 30 | 19 | 2348.5 | 2013 | 2348.5
CH | 6 | 30 | 20 | 2337.65 | 2003.7 | 2337.65
CH | 6 | 30 | 21 | 2339.75 | 2005.5 | 2339.75
CH | 6 | 30 | 22 | 2286.55 | 1959.9 | 2286.55
CH | 6 | 30 | 23 | 2379.3 | 2039.4 | 2379.3
CH | 6 | 30 | 24 | 2246.3 | 1925.4 | 2246.3
CH | 7 | 1 | 1 | 2147.95 | 1841.1 | 2147.95
CH | 7 | 1 | 2 | 2136.75 | 1831.5 | 2136.75
CH | 7 | 1 | 3 | 2141.3 | 1835.4 | 2141.3
CH | 7 | 1 | 4 | 2198.35 | 1884.3 | 2198.35
CH | 7 | 1 | 5 | 2326.8 | 1994.4 | 2326.8
CH | 7 | 1 | 6 | 2504.6 | 2146.8 | 2504.6
CH | 7 | 1 | 7 | 2711.8 | 2324.4 | 2711.8
CH | 7 | 1 | 8 | 2832.55 | 2427.9 | 2832.55
CH | 7 | 1 | 9 | 2887.5 | 2475 | 2887.5
CH | 7 | 1 | 10 | 2896.6 | 2482.8 | 2896.6
CH | 7 | 1 | 11 | 2901.5 | 2487 | 2901.5
CH | 7 | 1 | 12 | 2901.5 | 2487 | 2901.5
CH | 7 | 1 | 13 | 2904.3 | 2489.4 | 2904.3
CH | 7 | 1 | 14 | 2891.7 | 2478.6 | 2891.7
CH | 7 | 1 | 15 | 2880.85 | 2469.3 | 2880.85
CH | 7 | 1 | 16 | 2865.45 | 2456.1 | 2865.45
CH | 7 | 1 | 17 | 2859.5 | 2451 | 2859.5
CH | 7 | 1 | 18 | 2839.55 | 2433.9 | 2839.55
CH | 7 | 1 | 19 | 2770.25 | 2374.5 | 2770.25
CH | 7 | 1 | 20 | 2713.9 | 2326.2 | 2713.9
CH | 7 | 1 | 21 | 2607.15 | 2234.7 | 2607.15
CH | 7 | 1 | 22 | 2544.5 | 2181 | 2544.5
CH | 7 | 1 | 23 | 2379.3 | 2039.4 | 2379.3
CH | 7 | 1 | 24 | 2244.2 | 1923.6 | 2244.2
CH | 7 | 2 | 1 | 2146.9 | 1840.2 | 2146.9
CH | 7 | 2 | 2 | 2135 | 1830 | 2135
CH | 7 | 2 | 3 | 2132.55 | 1827.9 | 2132.55
CH | 7 | 2 | 4 | 2173.85 | 1863.3 | 2173.85
CH | 7 | 2 | 5 | 2322.25 | 1990.5 | 2322.25
CH | 7 | 2 | 6 | 2502.85 | 2145.3 | 2502.85
CH | 7 | 2 | 7 | 2707.25 | 2320.5 | 2707.25
CH | 7 | 2 | 8 | 2852.15 | 2444.7 | 2852.15
CH | 7 | 2 | 9 | 2895.55 | 2481.9 | 2895.55
CH | 7 | 2 | 10 | 2912 | 2496 | 2912
CH | 7 | 2 | 11 | 2913.4 | 2497.2 | 2913.4
CH | 7 | 2 | 12 | 2912 | 2496 | 2912
CH | 7 | 2 | 13 | 2934.75 | 2515.5 | 2934.75
CH | 7 | 2 | 14 | 2923.55 | 2505.9 | 2923.55
CH | 7 | 2 | 15 | 2880.85 | 2469.3 | 2880.85
CH | 7 | 2 | 16 | 2865.45 | 2456.1 | 2865.45
CH | 7 | 2 | 17 | 2851.45 | 2444.1 | 2851.45
CH | 7 | 2 | 18 | 2833.25 | 2428.5 | 2833.25
CH | 7 | 2 | 19 | 2762.9 | 2368.2 | 2762.9
CH | 7 | 2 | 20 | 2713.9 | 2326.2 | 2713.9
CH | 7 | 2 | 21 | 2607.15 | 2234.7 | 2607.15
CH | 7 | 2 | 22 | 2537.85 | 2175.3 | 2537.85
CH | 7 | 2 | 23 | 2385.6 | 2044.8 | 2385.6
CH | 7 | 2 | 24 | 2250.15 | 1928.7 | 2250.15
CH | 7 | 3 | 1 | 2146.9 | 1840.2 | 2146.9
CH | 7 | 3 | 2 | 2135 | 1830 | 2135
CH | 7 | 3 | 3 | 2132.55 | 1827.9 | 2132.55
CH | 7 | 3 | 4 | 2173.85 | 1863.3 | 2173.85
CH | 7 | 3 | 5 | 2300.2 | 1971.6 | 2300.2
CH | 7 | 3 | 6 | 2502.85 | 2145.3 | 2502.85
CH | 7 | 3 | 7 | 2704.8 | 2318.4 | 2704.8
CH | 7 | 3 | 8 | 2828.35 | 2424.3 | 2828.35
CH | 7 | 3 | 9 | 2882.25 | 2470.5 | 2882.25
CH | 7 | 3 | 10 | 2891.35 | 2478.3 | 2891.35
CH | 7 | 3 | 11 | 2893.8 | 2480.4 | 2893.8
CH | 7 | 3 | 12 | 2889.25 | 2476.5 | 2889.25
CH | 7 | 3 | 13 | 2885.4 | 2473.2 | 2885.4
CH | 7 | 3 | 14 | 2869.65 | 2459.7 | 2869.65
CH | 7 | 3 | 15 | 2855.3 | 2447.4 | 2855.3
CH | 7 | 3 | 16 | 2839.9 | 2434.2 | 2839.9
CH | 7 | 3 | 17 | 2833.95 | 2429.1 | 2833.95
CH | 7 | 3 | 18 | 2814.35 | 2412.3 | 2814.35
CH | 7 | 3 | 19 | 2751.35 | 2358.3 | 2751.35
CH | 7 | 3 | 20 | 2710.4 | 2323.2 | 2710.4
CH | 7 | 3 | 21 | 2594.9 | 2224.2 | 2594.9
CH | 7 | 3 | 22 | 2532.25 | 2170.5 | 2532.25
CH | 7 | 3 | 23 | 2379.3 | 2039.4 | 2379.3
CH | 7 | 3 | 24 | 2244.2 | 1923.6 | 2244.2
CH | 7 | 4 | 1 | 2146.9 | 1840.2 | 2146.9
CH | 7 | 4 | 2 | 2135 | 1830 | 2135
CH | 7 | 4 | 3 | 2132.55 | 1827.9 | 2132.55
CH | 7 | 4 | 4 | 2173.85 | 1863.3 | 2173.85
CH | 7 | 4 | 5 | 2300.2 | 1971.6 | 2300.2
CH | 7 | 4 | 6 | 2502.85 | 2145.3 | 2502.85
CH | 7 | 4 | 7 | 2704.8 | 2318.4 | 2704.8
CH | 7 | 4 | 8 | 2828.35 | 2424.3 | 2828.35
CH | 7 | 4 | 9 | 2884.7 | 2472.6 | 2884.7
CH | 7 | 4 | 10 | 2896.6 | 2482.8 | 2896.6
CH | 7 | 4 | 11 | 2896.6 | 2482.8 | 2896.6
CH | 7 | 4 | 12 | 2889.25 | 2476.5 | 2889.25
CH | 7 | 4 | 13 | 2889.25 | 2476.5 | 2889.25
CH | 7 | 4 | 14 | 2873.15 | 2462.7 | 2873.15
CH | 7 | 4 | 15 | 2857.05 | 2448.9 | 2857.05
CH | 7 | 4 | 16 | 2841.65 | 2435.7 | 2841.65
CH | 7 | 4 | 17 | 2836.05 | 2430.9 | 2836.05
CH | 7 | 4 | 18 | 2817.85 | 2415.3 | 2817.85
CH | 7 | 4 | 19 | 2754.85 | 2361.3 | 2754.85
CH | 7 | 4 | 20 | 2713.9 | 2326.2 | 2713.9
CH | 7 | 4 | 21 | 2600.5 | 2229 | 2600.5
CH | 7 | 4 | 22 | 2532.25 | 2170.5 | 2532.25
CH | 7 | 4 | 23 | 2379.3 | 2039.4 | 2379.3
CH | 7 | 4 | 24 | 2244.2 | 1923.6 | 2244.2
CH | 7 | 5 | 1 | 2146.9 | 1840.2 | 2146.9
CH | 7 | 5 | 2 | 2135 | 1830 | 2135
CH | 7 | 5 | 3 | 2132.55 | 1827.9 | 2132.55
CH | 7 | 5 | 4 | 2173.85 | 1863.3 | 2173.85
CH | 7 | 5 | 5 | 2322.25 | 1990.5 | 2322.25
CH | 7 | 5 | 6 | 2502.85 | 2145.3 | 2502.85
CH | 7 | 5 | 7 | 2704.8 | 2318.4 | 2704.8
CH | 7 | 5 | 8 | 2830.8 | 2426.4 | 2830.8
CH | 7 | 5 | 9 | 2887.5 | 2475 | 2887.5
CH | 7 | 5 | 10 | 2896.6 | 2482.8 | 2896.6
CH | 7 | 5 | 11 | 2901.5 | 2487 | 2901.5
CH | 7 | 5 | 12 | 2901.5 | 2487 | 2901.5
CH | 7 | 5 | 13 | 2904.3 | 2489.4 | 2904.3
CH | 7 | 5 | 14 | 2886.8 | 2474.4 | 2886.8
CH | 7 | 5 | 15 | 2872.45 | 2462.1 | 2872.45
CH | 7 | 5 | 16 | 2857.4 | 2449.2 | 2857.4
CH | 7 | 5 | 17 | 2851.45 | 2444.1 | 2851.45
CH | 7 | 5 | 18 | 2833.25 | 2428.5 | 2833.25
CH | 7 | 5 | 19 | 2767.45 | 2372.1 | 2767.45
CH | 7 | 5 | 20 | 2713.9 | 2326.2 | 2713.9
CH | 7 | 5 | 21 | 2607.15 | 2234.7 | 2607.15
CH | 7 | 5 | 22 | 2537.85 | 2175.3 | 2537.85
CH | 7 | 5 | 23 | 2303.7 | 1974.6 | 2303.7
CH | 7 | 5 | 24 | 2162.65 | 1853.7 | 2162.65
CH | 7 | 6 | 1 | 2054.5 | 1761 | 2054.5
CH | 7 | 6 | 2 | 2004.1 | 1717.8 | 2004.1
CH | 7 | 6 | 3 | 2005.15 | 1718.7 | 2005.15
CH | 7 | 6 | 4 | 2012.5 | 1725 | 2012.5
CH | 7 | 6 | 5 | 2022.3 | 1733.4 | 2022.3
CH | 7 | 6 | 6 | 2046.45 | 1754.1 | 2046.45
CH | 7 | 6 | 7 | 2138.5 | 1833 | 2138.5
CH | 7 | 6 | 8 | 2238.6 | 1918.8 | 2238.6
CH | 7 | 6 | 9 | 2380.7 | 2040.6 | 2380.7
CH | 7 | 6 | 10 | 2409.4 | 2065.2 | 2409.4
CH | 7 | 6 | 11 | 2411.5 | 2067 | 2411.5
CH | 7 | 6 | 12 | 2404.15 | 2060.7 | 2404.15
CH | 7 | 6 | 13 | 2414.3 | 2069.4 | 2414.3
CH | 7 | 6 | 14 | 2398.9 | 2056.2 | 2398.9
CH | 7 | 6 | 15 | 2415 | 2070 | 2415
CH | 7 | 6 | 16 | 2415 | 2070 | 2415
CH | 7 | 6 | 17 | 2397.15 | 2054.7 | 2397.15
CH | 7 | 6 | 18 | 2373.7 | 2034.6 | 2373.7
CH | 7 | 6 | 19 | 2348.5 | 2013 | 2348.5
CH | 7 | 6 | 20 | 2341.5 | 2007 | 2341.5
CH | 7 | 6 | 21 | 2329.25 | 1996.5 | 2329.25
CH | 7 | 6 | 22 | 2283.75 | 1957.5 | 2283.75
CH | 7 | 6 | 23 | 2324.35 | 1992.3 | 2324.35
CH | 7 | 6 | 24 | 2168.95 | 1859.1 | 2168.95
CH | 7 | 7 | 1 | 2054.5 | 1761 | 2054.5
CH | 7 | 7 | 2 | 2004.1 | 1717.8 | 2004.1
CH | 7 | 7 | 3 | 1998.5 | 1713 | 1998.5
CH | 7 | 7 | 4 | 2008.65 | 1721.7 | 2008.65
CH | 7 | 7 | 5 | 2021.25 | 1732.5 | 2021.25
CH | 7 | 7 | 6 | 2046.45 | 1754.1 | 2046.45
CH | 7 | 7 | 7 | 2148.65 | 1841.7 | 2148.65
CH | 7 | 7 | 8 | 2248.4 | 1927.2 | 2248.4
CH | 7 | 7 | 9 | 2383.5 | 2043 | 2383.5
CH | 7 | 7 | 10 | 2411.5 | 2067 | 2411.5
CH | 7 | 7 | 11 | 2411.85 | 2067.3 | 2411.85
CH | 7 | 7 | 12 | 2408 | 2064 | 2408
CH | 7 | 7 | 13 | 2414.3 | 2069.4 | 2414.3
CH | 7 | 7 | 14 | 2418.5 | 2073 | 2418.5
CH | 7 | 7 | 15 | 2419.9 | 2074.2 | 2419.9
CH | 7 | 7 | 16 | 2419.9 | 2074.2 | 2419.9
CH | 7 | 7 | 17 | 2397.15 | 2054.7 | 2397.15
CH | 7 | 7 | 18 | 2373.7 | 2034.6 | 2373.7
CH | 7 | 7 | 19 | 2348.5 | 2013 | 2348.5
CH | 7 | 7 | 20 | 2341.5 | 2007 | 2341.5
CH | 7 | 7 | 21 | 2334.15 | 2000.7 | 2334.15
CH | 7 | 7 | 22 | 2295.3 | 1967.4 | 2295.3
CH | 7 | 7 | 23 | 2520 | 2160 | 2520
CH | 7 | 7 | 24 | 2330.3 | 1997.4 | 2330.3
CH | 7 | 8 | 1 | 2173.85 | 1863.3 | 2173.85
CH | 7 | 8 | 2 | 2141.3 | 1835.4 | 2141.3
CH | 7 | 8 | 3 | 2132.55 | 1827.9 | 2132.55
CH | 7 | 8 | 4 | 2173.85 | 1863.3 | 2173.85
CH | 7 | 8 | 5 | 2300.2 | 1971.6 | 2300.2
CH | 7 | 8 | 6 | 2505.3 | 2147.4 | 2505.3
CH | 7 | 8 | 7 | 2729.65 | 2339.7 | 2729.65
CH | 7 | 8 | 8 | 2866.5 | 2457 | 2866.5
CH | 7 | 8 | 9 | 2899.75 | 2485.5 | 2899.75
CH | 7 | 8 | 10 | 2914.1 | 2497.8 | 2914.1
CH | 7 | 8 | 11 | 2919.7 | 2502.6 | 2919.7
CH | 7 | 8 | 12 | 2934.75 | 2515.5 | 2934.75
CH | 7 | 8 | 13 | 2932.65 | 2513.7 | 2932.65
CH | 7 | 8 | 14 | 2925.3 | 2507.4 | 2925.3
CH | 7 | 8 | 15 | 2905.7 | 2490.6 | 2905.7
CH | 7 | 8 | 16 | 2881.2 | 2469.6 | 2881.2
CH | 7 | 8 | 17 | 2867.9 | 2458.2 | 2867.9
CH | 7 | 8 | 18 | 2844.45 | 2438.1 | 2844.45
CH | 7 | 8 | 19 | 2771.3 | 2375.4 | 2771.3
CH | 7 | 8 | 20 | 2728.95 | 2339.1 | 2728.95
CH | 7 | 8 | 21 | 2619.4 | 2245.2 | 2619.4
CH | 7 | 8 | 22 | 2556.4 | 2191.2 | 2556.4
CH | 7 | 8 | 23 | 2465.4 | 2113.2 | 2465.4
CH | 7 | 8 | 24 | 2271.15 | 1946.7 | 2271.15
CH | 7 | 9 | 1 | 2164.75 | 1855.5 | 2164.75
CH | 7 | 9 | 2 | 2141.3 | 1835.4 | 2141.3
CH | 7 | 9 | 3 | 2138.85 | 1833.3 | 2138.85
CH | 7 | 9 | 4 | 2173.85 | 1863.3 | 2173.85
CH | 7 | 9 | 5 | 2300.2 | 1971.6 | 2300.2
CH | 7 | 9 | 6 | 2502.85 | 2145.3 | 2502.85
CH | 7 | 9 | 7 | 2738.4 | 2347.2 | 2738.4
CH | 7 | 9 | 8 | 2869.3 | 2459.4 | 2869.3
CH | 7 | 9 | 9 | 2902.9 | 2488.2 | 2902.9
CH | 7 | 9 | 10 | 2914.1 | 2497.8 | 2914.1
CH | 7 | 9 | 11 | 2920.05 | 2502.9 | 2920.05
CH | 7 | 9 | 12 | 2912 | 2496 | 2912
CH | 7 | 9 | 13 | 2934.75 | 2515.5 | 2934.75
CH | 7 | 9 | 14 | 2923.55 | 2505.9 | 2923.55
CH | 7 | 9 | 15 | 2896.25 | 2482.5 | 2896.25
CH | 7 | 9 | 16 | 2865.45 | 2456.1 | 2865.45
CH | 7 | 9 | 17 | 2855.65 | 2447.7 | 2855.65
CH | 7 | 9 | 18 | 2835 | 2430 | 2835
CH | 7 | 9 | 19 | 2770.25 | 2374.5 | 2770.25
CH | 7 | 9 | 20 | 2721.6 | 2332.8 | 2721.6
CH | 7 | 9 | 21 | 2607.15 | 2234.7 | 2607.15
CH | 7 | 9 | 22 | 2555.7 | 2190.6 | 2555.7
CH | 7 | 9 | 23 | 2517.2 | 2157.6 | 2517.2
CH | 7 | 9 | 24 | 2318.05 | 1986.9 | 2318.05
CH | 7 | 10 | 1 | 2164.75 | 1855.5 | 2164.75
CH | 7 | 10 | 2 | 2141.3 | 1835.4 | 2141.3
CH | 7 | 10 | 3 | 2132.55 | 1827.9 | 2132.55
CH | 7 | 10 | 4 | 2173.85 | 1863.3 | 2173.85
CH | 7 | 10 | 5 | 2300.2 | 1971.6 | 2300.2
CH | 7 | 10 | 6 | 2502.85 | 2145.3 | 2502.85
CH | 7 | 10 | 7 | 2724.05 | 2334.9 | 2724.05
CH | 7 | 10 | 8 | 2864.75 | 2455.5 | 2864.75
CH | 7 | 10 | 9 | 2899.75 | 2485.5 | 2899.75
CH | 7 | 10 | 10 | 2912 | 2496 | 2912
CH | 7 | 10 | 11 | 2920.05 | 2502.9 | 2920.05
CH | 7 | 10 | 12 | 2931.95 | 2513.1 | 2931.95
CH | 7 | 10 | 13 | 2942.8 | 2522.4 | 2942.8
CH | 7 | 10 | 14 | 2925.3 | 2507.4 | 2925.3
CH | 7 | 10 | 15 | 2898 | 2484 | 2898
CH | 7 | 10 | 16 | 2882.95 | 2471.1 | 2882.95
CH | 7 | 10 | 17 | 2875.95 | 2465.1 | 2875.95
CH | 7 | 10 | 18 | 2851.8 | 2444.4 | 2851.8
CH | 7 | 10 | 19 | 2776.9 | 2380.2 | 2776.9
CH | 7 | 10 | 20 | 2726.15 | 2336.7 | 2726.15
CH | 7 | 10 | 21 | 2608.9 | 2236.2 | 2608.9
CH | 7 | 10 | 22 | 2555.7 | 2190.6 | 2555.7
CH | 7 | 10 | 23 | 2453.15 | 2102.7 | 2453.15
CH | 7 | 10 | 24 | 2261.7 | 1938.6 | 2261.7
CH | 7 | 11 | 1 | 2153.2 | 1845.6 | 2153.2
CH | 7 | 11 | 2 | 2135 | 1830 | 2135
CH | 7 | 11 | 3 | 2132.55 | 1827.9 | 2132.55
CH | 7 | 11 | 4 | 2173.85 | 1863.3 | 2173.85
CH | 7 | 11 | 5 | 2300.2 | 1971.6 | 2300.2
CH | 7 | 11 | 6 | 2502.85 | 2145.3 | 2502.85
CH | 7 | 11 | 7 | 2714.95 | 2327.1 | 2714.95
CH | 7 | 11 | 8 | 2852.15 | 2444.7 | 2852.15
CH | 7 | 11 | 9 | 2889.25 | 2476.5 | 2889.25
CH | 7 | 11 | 10 | 2908.85 | 2493.3 | 2908.85
CH | 7 | 11 | 11 | 2912 | 2496 | 2912
CH | 7 | 11 | 12 | 2906.4 | 2491.2 | 2906.4
CH | 7 | 11 | 13 | 2912.35 | 2496.3 | 2912.35
CH | 7 | 11 | 14 | 2897.65 | 2483.7 | 2897.65
CH | 7 | 11 | 15 | 2886.1 | 2473.8 | 2886.1
CH | 7 | 11 | 16 | 2871.05 | 2460.9 | 2871.05
CH | 7 | 11 | 17 | 2859.5 | 2451 | 2859.5
CH | 7 | 11 | 18 | 2834.3 | 2429.4 | 2834.3
CH | 7 | 11 | 19 | 2770.25 | 2374.5 | 2770.25
CH | 7 | 11 | 20 | 2718.45 | 2330.1 | 2718.45
CH | 7 | 11 | 21 | 2607.15 | 2234.7 | 2607.15
CH | 7 | 11 | 22 | 2544.5 | 2181 | 2544.5
CH | 7 | 11 | 23 | 2385.6 | 2044.8 | 2385.6
CH | 7 | 11 | 24 | 2244.2 | 1923.6 | 2244.2
CH | 7 | 12 | 1 | 2146.9 | 1840.2 | 2146.9
CH | 7 | 12 | 2 | 2136.05 | 1830.9 | 2136.05
CH | 7 | 12 | 3 | 2139.2 | 1833.6 | 2139.2
CH | 7 | 12 | 4 | 2195.55 | 1881.9 | 2195.55
CH | 7 | 12 | 5 | 2319.1 | 1987.8 | 2319.1
CH | 7 | 12 | 6 | 2502.85 | 2145.3 | 2502.85
CH | 7 | 12 | 7 | 2704.8 | 2318.4 | 2704.8
CH | 7 | 12 | 8 | 2830.8 | 2426.4 | 2830.8
CH | 7 | 12 | 9 | 2887.5 | 2475 | 2887.5
CH | 7 | 12 | 10 | 2901.5 | 2487 | 2901.5
CH | 7 | 12 | 11 | 2912 | 2496 | 2912
CH | 7 | 12 | 12 | 2906.4 | 2491.2 | 2906.4
CH | 7 | 12 | 13 | 2903.95 | 2489.1 | 2903.95
CH | 7 | 12 | 14 | 2897.65 | 2483.7 | 2897.65
CH | 7 | 12 | 15 | 2889.25 | 2476.5 | 2889.25
CH | 7 | 12 | 16 | 2873.85 | 2463.3 | 2873.85
CH | 7 | 12 | 17 | 2867.9 | 2458.2 | 2867.9
CH | 7 | 12 | 18 | 2843.4 | 2437.2 | 2843.4
CH | 7 | 12 | 19 | 2772.35 | 2376.3 | 2772.35
CH | 7 | 12 | 20 | 2718.45 | 2330.1 | 2718.45
CH | 7 | 12 | 21 | 2607.15 | 2234.7 | 2607.15
CH | 7 | 12 | 22 | 2537.85 | 2175.3 | 2537.85
CH | 7 | 12 | 23 | 2303.7 | 1974.6 | 2303.7
CH | 7 | 12 | 24 | 2162.65 | 1853.7 | 2162.65
CH | 7 | 13 | 1 | 2054.5 | 1761 | 2054.5
CH | 7 | 13 | 2 | 2005.15 | 1718.7 | 2005.15
CH | 7 | 13 | 3 | 2005.15 | 1718.7 | 2005.15
CH | 7 | 13 | 4 | 2012.5 | 1725 | 2012.5
CH | 7 | 13 | 5 | 2022.3 | 1733.4 | 2022.3
CH | 7 | 13 | 6 | 2046.45 | 1754.1 | 2046.45
CH | 7 | 13 | 7 | 2138.5 | 1833 | 2138.5
CH | 7 | 13 | 8 | 2238.6 | 1918.8 | 2238.6
CH | 7 | 13 | 9 | 2380.7 | 2040.6 | 2380.7
CH | 7 | 13 | 10 | 2409.4 | 2065.2 | 2409.4
CH | 7 | 13 | 11 | 2411.5 | 2067 | 2411.5
CH | 7 | 13 | 12 | 2401.7 | 2058.6 | 2401.7
CH | 7 | 13 | 13 | 2411.85 | 2067.3 | 2411.85
CH | 7 | 13 | 14 | 2398.9 | 2056.2 | 2398.9
CH | 7 | 13 | 15 | 2397.5 | 2055 | 2397.5
CH | 7 | 13 | 16 | 2397.5 | 2055 | 2397.5
CH | 7 | 13 | 17 | 2377.9 | 2038.2 | 2377.9
CH | 7 | 13 | 18 | 2375.45 | 2036.1 | 2375.45
CH | 7 | 13 | 19 | 2346.4 | 2011.2 | 2346.4
CH | 7 | 13 | 20 | 2339.75 | 2005.5 | 2339.75
CH | 7 | 13 | 21 | 2326.1 | 1993.8 | 2326.1
CH | 7 | 13 | 22 | 2283.75 | 1957.5 | 2283.75
CH | 7 | 13 | 23 | 2303.7 | 1974.6 | 2303.7
CH | 7 | 13 | 24 | 2162.65 | 1853.7 | 2162.65
CH | 7 | 14 | 1 | 2054.5 | 1761 | 2054.5
CH | 7 | 14 | 2 | 2004.1 | 1717.8 | 2004.1
CH | 7 | 14 | 3 | 2005.15 | 1718.7 | 2005.15
CH | 7 | 14 | 4 | 2012.5 | 1725 | 2012.5
CH | 7 | 14 | 5 | 2022.3 | 1733.4 | 2022.3
CH | 7 | 14 | 6 | 2046.45 | 1754.1 | 2046.45
CH | 7 | 14 | 7 | 2138.5 | 1833 | 2138.5
CH | 7 | 14 | 8 | 2237.2 | 1917.6 | 2237.2
CH | 7 | 14 | 9 | 2383.5 | 2043 | 2383.5
CH | 7 | 14 | 10 | 2411.5 | 2067 | 2411.5
CH | 7 | 14 | 11 | 2411.85 | 2067.3 | 2411.85
CH | 7 | 14 | 12 | 2408 | 2064 | 2408
CH | 7 | 14 | 13 | 2414.3 | 2069.4 | 2414.3
CH | 7 | 14 | 14 | 2423.75 | 2077.5 | 2423.75
CH | 7 | 14 | 15 | 2419.9 | 2074.2 | 2419.9
CH | 7 | 14 | 16 | 2419.9 | 2074.2 | 2419.9
CH | 7 | 14 | 17 | 2402.4 | 2059.2 | 2402.4
CH | 7 | 14 | 18 | 2384.2 | 2043.6 | 2384.2
CH | 7 | 14 | 19 | 2348.5 | 2013 | 2348.5
CH | 7 | 14 | 20 | 2339.75 | 2005.5 | 2339.75
CH | 7 | 14 | 21 | 2326.1 | 1993.8 | 2326.1
CH | 7 | 14 | 22 | 2283.75 | 1957.5 | 2283.75
CH | 7 | 14 | 23 | 2396.8 | 2054.4 | 2396.8
CH | 7 | 14 | 24 | 2250.15 | 1928.7 | 2250.15
CH | 7 | 15 | 1 | 2146.9 | 1840.2 | 2146.9
CH | 7 | 15 | 2 | 2135 | 1830 | 2135
CH | 7 | 15 | 3 | 2132.55 | 1827.9 | 2132.55
CH | 7 | 15 | 4 | 2173.85 | 1863.3 | 2173.85
CH | 7 | 15 | 5 | 2318.75 | 1987.5 | 2318.75
CH | 7 | 15 | 6 | 2502.85 | 2145.3 | 2502.85
CH | 7 | 15 | 7 | 2707.25 | 2320.5 | 2707.25
CH | 7 | 15 | 8 | 2864.75 | 2455.5 | 2864.75
CH | 7 | 15 | 9 | 2899.75 | 2485.5 | 2899.75
CH | 7 | 15 | 10 | 2912 | 2496 | 2912
CH | 7 | 15 | 11 | 2920.05 | 2502.9 | 2920.05
CH | 7 | 15 | 12 | 2934.75 | 2515.5 | 2934.75
CH | 7 | 15 | 13 | 2942.8 | 2522.4 | 2942.8
CH | 7 | 15 | 14 | 2933 | 2514 | 2933
CH | 7 | 15 | 15 | 2905.7 | 2490.6 | 2905.7
CH | 7 | 15 | 16 | 2890.3 | 2477.4 | 2890.3
CH | 7 | 15 | 17 | 2884.35 | 2472.3 | 2884.35
CH | 7 | 15 | 18 | 2849.7 | 2442.6 | 2849.7
CH | 7 | 15 | 19 | 2780.4 | 2383.2 | 2780.4
CH | 7 | 15 | 20 | 2726.15 | 2336.7 | 2726.15
CH | 7 | 15 | 21 | 2607.15 | 2234.7 | 2607.15
CH | 7 | 15 | 22 | 2544.5 | 2181 | 2544.5
CH | 7 | 15 | 23 | 2396.8 | 2054.4 | 2396.8
CH | 7 | 15 | 24 | 2250.15 | 1928.7 | 2250.15
CH | 7 | 16 | 1 | 2146.9 | 1840.2 | 2146.9
CH | 7 | 16 | 2 | 2135 | 1830 | 2135
CH | 7 | 16 | 3 | 2139.2 | 1833.6 | 2139.2
CH | 7 | 16 | 4 | 2195.55 | 1881.9 | 2195.55
CH | 7 | 16 | 5 | 2322.25 | 1990.5 | 2322.25
CH | 7 | 16 | 6 | 2502.85 | 2145.3 | 2502.85
CH | 7 | 16 | 7 | 2707.25 | 2320.5 | 2707.25
CH | 7 | 16 | 8 | 2864.05 | 2454.9 | 2864.05
CH | 7 | 16 | 9 | 2899.75 | 2485.5 | 2899.75
CH | 7 | 16 | 10 | 2910.25 | 2494.5 | 2910.25
CH | 7 | 16 | 11 | 2919.7 | 2502.6 | 2919.7
CH | 7 | 16 | 12 | 2943.85 | 2523.3 | 2943.85
CH | 7 | 16 | 13 | 2951.2 | 2529.6 | 2951.2
CH | 7 | 16 | 14 | 2954 | 2532 | 2954
CH | 7 | 16 | 15 | 2939.65 | 2519.7 | 2939.65
CH | 7 | 16 | 16 | 2933 | 2514 | 2933
CH | 7 | 16 | 17 | 2918.3 | 2501.4 | 2918.3
CH | 7 | 16 | 18 | 2877.35 | 2466.3 | 2877.35
CH | 7 | 16 | 19 | 2815.4 | 2413.2 | 2815.4
CH | 7 | 16 | 20 | 2731.05 | 2340.9 | 2731.05
CH | 7 | 16 | 21 | 2629.55 | 2253.9 | 2629.55
CH | 7 | 16 | 22 | 2573.2 | 2205.6 | 2573.2
CH | 7 | 16 | 23 | 2520 | 2160 | 2520
CH | 7 | 16 | 24 | 2330.65 | 1997.7 | 2330.65
CH | 7 | 17 | 1 | 2173.85 | 1863.3 | 2173.85
CH | 7 | 17 | 2 | 2148.65 | 1841.7 | 2148.65
CH | 7 | 17 | 3 | 2138.85 | 1833.3 | 2138.85
CH | 7 | 17 | 4 | 2179.8 | 1868.4 | 2179.8
CH | 7 | 17 | 5 | 2303 | 1974 | 2303
CH | 7 | 17 | 6 | 2505.3 | 2147.4 | 2505.3
CH | 7 | 17 | 7 | 2740.85 | 2349.3 | 2740.85
CH | 7 | 17 | 8 | 2866.5 | 2457 | 2866.5
CH | 7 | 17 | 9 | 2899.75 | 2485.5 | 2899.75
CH | 7 | 17 | 10 | 2912 | 2496 | 2912
CH | 7 | 17 | 11 | 2914.45 | 2498.1 | 2914.45
CH | 7 | 17 | 12 | 2923.55 | 2505.9 | 2923.55
CH | 7 | 17 | 13 | 2934.75 | 2515.5 | 2934.75
CH | 7 | 17 | 14 | 2924.6 | 2506.8 | 2924.6
CH | 7 | 17 | 15 | 2897.3 | 2483.4 | 2897.3
CH | 7 | 17 | 16 | 2873.85 | 2463.3 | 2873.85
CH | 7 | 17 | 17 | 2859.5 | 2451 | 2859.5
CH | 7 | 17 | 18 | 2833.25 | 2428.5 | 2833.25
CH | 7 | 17 | 19 | 2770.25 | 2374.5 | 2770.25
CH | 7 | 17 | 20 | 2721.6 | 2332.8 | 2721.6
CH | 7 | 17 | 21 | 2612.05 | 2238.9 | 2612.05
CH | 7 | 17 | 22 | 2555.7 | 2190.6 | 2555.7
CH | 7 | 17 | 23 | 2476.6 | 2122.8 | 2476.6
CH | 7 | 17 | 24 | 2330.3 | 1997.4 | 2330.3
CH | 7 | 18 | 1 | 2173.85 | 1863.3 | 2173.85
CH | 7 | 18 | 2 | 2152.85 | 1845.3 | 2152.85
CH | 7 | 18 | 3 | 2138.85 | 1833.3 | 2138.85
CH | 7 | 18 | 4 | 2179.8 | 1868.4 | 2179.8
CH | 7 | 18 | 5 | 2303 | 1974 | 2303
CH | 7 | 18 | 6 | 2505.3 | 2147.4 | 2505.3
CH | 7 | 18 | 7 | 2724.05 | 2334.9 | 2724.05
CH | 7 | 18 | 8 | 2864.05 | 2454.9 | 2864.05
CH | 7 | 18 | 9 | 2895.55 | 2481.9 | 2895.55
CH | 7 | 18 | 10 | 2912 | 2496 | 2912
CH | 7 | 18 | 11 | 2912 | 2496 | 2912
CH | 7 | 18 | 12 | 2906.4 | 2491.2 | 2906.4
CH | 7 | 18 | 13 | 2912 | 2496 | 2912
CH | 7 | 18 | 14 | 2897.65 | 2483.7 | 2897.65
CH | 7 | 18 | 15 | 2880.85 | 2469.3 | 2880.85
CH | 7 | 18 | 16 | 2857.4 | 2449.2 | 2857.4
CH | 7 | 18 | 17 | 2851.45 | 2444.1 | 2851.45
CH | 7 | 18 | 18 | 2833.25 | 2428.5 | 2833.25
CH | 7 | 18 | 19 | 2767.45 | 2372.1 | 2767.45
CH | 7 | 18 | 20 | 2715.65 | 2327.7 | 2715.65
CH | 7 | 18 | 21 | 2607.15 | 2234.7 | 2607.15
CH | 7 | 18 | 22 | 2544.5 | 2181 | 2544.5
CH | 7 | 18 | 23 | 2406.25 | 2062.5 | 2406.25
CH | 7 | 18 | 24 | 2250.15 | 1928.7 | 2250.15
CH | 7 | 19 | 1 | 2153.2 | 1845.6 | 2153.2
CH | 7 | 19 | 2 | 2135 | 1830 | 2135
CH | 7 | 19 | 3 | 2132.55 | 1827.9 | 2132.55
CH | 7 | 19 | 4 | 2173.85 | 1863.3 | 2173.85
CH | 7 | 19 | 5 | 2300.2 | 1971.6 | 2300.2
CH | 7 | 19 | 6 | 2502.85 | 2145.3 | 2502.85
CH | 7 | 19 | 7 | 2714.95 | 2327.1 | 2714.95
CH | 7 | 19 | 8 | 2852.15 | 2444.7 | 2852.15
CH | 7 | 19 | 9 | 2892.4 | 2479.2 | 2892.4
CH | 7 | 19 | 10 | 2912 | 2496 | 2912
CH | 7 | 19 | 11 | 2914.1 | 2497.8 | 2914.1
CH | 7 | 19 | 12 | 2912 | 2496 | 2912
CH | 7 | 19 | 13 | 2931.95 | 2513.1 | 2931.95
CH | 7 | 19 | 14 | 2923.55 | 2505.9 | 2923.55
CH | 7 | 19 | 15 | 2898.35 | 2484.3 | 2898.35
CH | 7 | 19 | 16 | 2873.85 | 2463.3 | 2873.85
CH | 7 | 19 | 17 | 2859.5 | 2451 | 2859.5
CH | 7 | 19 | 18 | 2835 | 2430 | 2835
CH | 7 | 19 | 19 | 2767.45 | 2372.1 | 2767.45
CH | 7 | 19 | 20 | 2715.65 | 2327.7 | 2715.65
CH | 7 | 19 | 21 | 2607.15 | 2234.7 | 2607.15
CH | 7 | 19 | 22 | 2544.5 | 2181 | 2544.5
CH | 7 | 19 | 23 | 2314.9 | 1984.2 | 2314.9
CH | 7 | 19 | 24 | 2168.95 | 1859.1 | 2168.95
CH | 7 | 20 | 1 | 2054.5 | 1761 | 2054.5
CH | 7 | 20 | 2 | 2004.1 | 1717.8 | 2004.1
CH | 7 | 20 | 3 | 1998.5 | 1713 | 1998.5
CH | 7 | 20 | 4 | 2008.65 | 1721.7 | 2008.65
CH | 7 | 20 | 5 | 2021.25 | 1732.5 | 2021.25
CH | 7 | 20 | 6 | 2046.45 | 1754.1 | 2046.45
CH | 7 | 20 | 7 | 2140.95 | 1835.1 | 2140.95
CH | 7 | 20 | 8 | 2237.2 | 1917.6 | 2237.2
CH | 7 | 20 | 9 | 2383.5 | 2043 | 2383.5
CH | 7 | 20 | 10 | 2411.5 | 2067 | 2411.5
CH | 7 | 20 | 11 | 2411.85 | 2067.3 | 2411.85
CH | 7 | 20 | 12 | 2410.45 | 2066.1 | 2410.45
CH | 7 | 20 | 13 | 2433.9 | 2086.2 | 2433.9
CH | 7 | 20 | 14 | 2423.75 | 2077.5 | 2423.75
CH | 7 | 20 | 15 | 2419.9 | 2074.2 | 2419.9
CH | 7 | 20 | 16 | 2429.7 | 2082.6 | 2429.7
CH | 7 | 20 | 17 | 2402.4 | 2059.2 | 2402.4
CH | 7 | 20 | 18 | 2398.55 | 2055.9 | 2398.55
CH | 7 | 20 | 19 | 2347.1 | 2011.8 | 2347.1
CH | 7 | 20 | 20 | 2340.1 | 2005.8 | 2340.1
CH | 7 | 20 | 21 | 2341.5 | 2007 | 2341.5
CH | 7 | 20 | 22 | 2315.25 | 1984.5 | 2315.25
CH | 7 | 20 | 23 | 2458.05 | 2106.9 | 2458.05
CH | 7 | 20 | 24 | 2293.55 | 1965.9 | 2293.55
CH | 7 | 21 | 1 | 2123.45 | 1820.1 | 2123.45
CH | 7 | 21 | 2 | 2021.95 | 1733.1 | 2021.95
CH | 7 | 21 | 3 | 2016 | 1728 | 2016
CH | 7 | 21 | 4 | 2014.95 | 1727.1 | 2014.95
CH | 7 | 21 | 5 | 2021.25 | 1732.5 | 2021.25
CH | 7 | 21 | 6 | 2048.9 | 1756.2 | 2048.9
CH | 7 | 21 | 7 | 2159.5 | 1851 | 2159.5
CH | 7 | 21 | 8 | 2251.2 | 1929.6 | 2251.2
CH | 7 | 21 | 9 | 2385.6 | 2044.8 | 2385.6
CH | 7 | 21 | 10 | 2415.35 | 2070.3 | 2415.35
CH | 7 | 21 | 11 | 2437.4 | 2089.2 | 2437.4
CH | 7 | 21 | 12 | 2434.95 | 2087.1 | 2434.95
CH | 7 | 21 | 13 | 2448.6 | 2098.8 | 2448.6
CH | 7 | 21 | 14 | 2444.05 | 2094.9 | 2444.05
CH | 7 | 21 | 15 | 2440.55 | 2091.9 | 2440.55
CH | 7 | 21 | 16 | 2440.55 | 2091.9 | 2440.55
CH | 7 | 21 | 17 | 2423.05 | 2076.9 | 2423.05
CH | 7 | 21 | 18 | 2408.35 | 2064.3 | 2408.35
CH | 7 | 21 | 19 | 2371.6 | 2032.8 | 2371.6
CH | 7 | 21 | 20 | 2342.2 | 2007.6 | 2342.2
CH | 7 | 21 | 21 | 2346.4 | 2011.2 | 2346.4
CH | 7 | 21 | 22 | 2340.45 | 2006.1 | 2340.45
CH | 7 | 21 | 23 | 2571.1 | 2203.8 | 2571.1
CH | 7 | 21 | 24 | 2421.65 | 2075.7 | 2421.65
CH | 7 | 22 | 1 | 2258.9 | 1936.2 | 2258.9
CH | 7 | 22 | 2 | 2185.05 | 1872.9 | 2185.05
CH | 7 | 22 | 3 | 2168.95 | 1859.1 | 2168.95
CH | 7 | 22 | 4 | 2200.45 | 1886.1 | 2200.45
CH | 7 | 22 | 5 | 2310.35 | 1980.3 | 2310.35
CH | 7 | 22 | 6 | 2513 | 2154 | 2513
CH | 7 | 22 | 7 | 2758 | 2364 | 2758
CH | 7 | 22 | 8 | 2893.45 | 2480.1 | 2893.45
CH | 7 | 22 | 9 | 2910.6 | 2494.8 | 2910.6
CH | 7 | 22 | 10 | 2945.25 | 2524.5 | 2945.25
CH | 7 | 22 | 11 | 2968 | 2544 | 2968
CH | 7 | 22 | 12 | 2993.9 | 2566.2 | 2993.9
CH | 7 | 22 | 13 | 3006.85 | 2577.3 | 3006.85
CH | 7 | 22 | 14 | 2984.8 | 2558.4 | 2984.8
CH | 7 | 22 | 15 | 2953.3 | 2531.4 | 2953.3
CH | 7 | 22 | 16 | 2935.1 | 2515.8 | 2935.1
CH | 7 | 22 | 17 | 2942.1 | 2521.8 | 2942.1
CH | 7 | 22 | 18 | 2910.6 | 2494.8 | 2910.6
CH | 7 | 22 | 19 | 2822.75 | 2419.5 | 2822.75
CH | 7 | 22 | 20 | 2746.45 | 2354.1 | 2746.45
CH | 7 | 22 | 21 | 2629.55 | 2253.9 | 2629.55
CH | 7 | 22 | 22 | 2598.4 | 2227.2 | 2598.4
CH | 7 | 22 | 23 | 2575.3 | 2207.4 | 2575.3
CH | 7 | 22 | 24 | 2440.55 | 2091.9 | 2440.55
CH | 7 | 23 | 1 | 2244.9 | 1924.2 | 2244.9
CH | 7 | 23 | 2 | 2171.4 | 1861.2 | 2171.4
CH | 7 | 23 | 3 | 2150.4 | 1843.2 | 2150.4
CH | 7 | 23 | 4 | 2179.8 | 1868.4 | 2179.8
CH | 7 | 23 | 5 | 2303 | 1974 | 2303
CH | 7 | 23 | 6 | 2505.3 | 2147.4 | 2505.3
CH | 7 | 23 | 7 | 2739.8 | 2348.4 | 2739.8
CH | 7 | 23 | 8 | 2880.85 | 2469.3 | 2880.85
CH | 7 | 23 | 9 | 2908.15 | 2492.7 | 2908.15
CH | 7 | 23 | 10 | 2951.2 | 2529.6 | 2951.2
CH | 7 | 23 | 11 | 2968 | 2544 | 2968
CH | 7 | 23 | 12 | 2993.9 | 2566.2 | 2993.9
CH | 7 | 23 | 13 | 3008.95 | 2579.1 | 3008.95
CH | 7 | 23 | 14 | 2990.4 | 2563.2 | 2990.4
CH | 7 | 23 | 15 | 2948.05 | 2526.9 | 2948.05
CH | 7 | 23 | 16 | 2924.25 | 2506.5 | 2924.25
CH | 7 | 23 | 17 | 2884.35 | 2472.3 | 2884.35
CH | 7 | 23 | 18 | 2860.55 | 2451.9 | 2860.55
CH | 7 | 23 | 19 | 2780.4 | 2383.2 | 2780.4
CH | 7 | 23 | 20 | 2728.95 | 2339.1 | 2728.95
CH | 7 | 23 | 21 | 2619.4 | 2245.2 | 2619.4
CH | 7 | 23 | 22 | 2573.2 | 2205.6 | 2573.2
CH | 7 | 23 | 23 | 2476.6 | 2122.8 | 2476.6
CH | 7 | 23 | 24 | 2330.3 | 1997.4 | 2330.3
CH | 7 | 24 | 1 | 2221.1 | 1903.8 | 2221.1
CH | 7 | 24 | 2 | 2161.95 | 1853.1 | 2161.95
CH | 7 | 24 | 3 | 2159.5 | 1851 | 2159.5
CH | 7 | 24 | 4 | 2200.45 | 1886.1 | 2200.45
CH | 7 | 24 | 5 | 2319.8 | 1988.4 | 2319.8
CH | 7 | 24 | 6 | 2522.1 | 2161.8 | 2522.1
CH | 7 | 24 | 7 | 2740.85 | 2349.3 | 2740.85
CH | 7 | 24 | 8 | 2866.5 | 2457 | 2866.5
CH | 7 | 24 | 9 | 2895.55 | 2481.9 | 2895.55
CH | 7 | 24 | 10 | 2908.85 | 2493.3 | 2908.85
CH | 7 | 24 | 11 | 2914.1 | 2497.8 | 2914.1
CH | 7 | 24 | 12 | 2912 | 2496 | 2912
CH | 7 | 24 | 13 | 2934.75 | 2515.5 | 2934.75
CH | 7 | 24 | 14 | 2919.35 | 2502.3 | 2919.35
CH | 7 | 24 | 15 | 2905.7 | 2490.6 | 2905.7
CH | 7 | 24 | 16 | 2899.4 | 2485.2 | 2899.4
CH | 7 | 24 | 17 | 2884.35 | 2472.3 | 2884.35
CH | 7 | 24 | 18 | 2868.25 | 2458.5 | 2868.25
CH | 7 | 24 | 19 | 2796.15 | 2396.7 | 2796.15
CH | 7 | 24 | 20 | 2731.05 | 2340.9 | 2731.05
CH | 7 | 24 | 21 | 2629.55 | 2253.9 | 2629.55
CH | 7 | 24 | 22 | 2564.45 | 2198.1 | 2564.45
CH | 7 | 24 | 23 | 2539.25 | 2176.5 | 2539.25
CH | 7 | 24 | 24 | 2397.85 | 2055.3 | 2397.85
CH | 7 | 25 | 1 | 2258.9 | 1936.2 | 2258.9
CH | 7 | 25 | 2 | 2171.4 | 1861.2 | 2171.4
CH | 7 | 25 | 3 | 2159.5 | 1851 | 2159.5
CH | 7 | 25 | 4 | 2200.45 | 1886.1 | 2200.45
CH | 7 | 25 | 5 | 2310.35 | 1980.3 | 2310.35
CH | 7 | 25 | 6 | 2522.1 | 2161.8 | 2522.1
CH | 7 | 25 | 7 | 2754.85 | 2361.3 | 2754.85
CH | 7 | 25 | 8 | 2888.55 | 2475.9 | 2888.55
CH | 7 | 25 | 9 | 2910.6 | 2494.8 | 2910.6
CH | 7 | 25 | 10 | 2949.45 | 2528.1 | 2949.45
CH | 7 | 25 | 11 | 2958.9 | 2536.2 | 2958.9
CH | 7 | 25 | 12 | 2985.15 | 2558.7 | 2985.15
CH | 7 | 25 | 13 | 2993.9 | 2566.2 | 2993.9
CH | 7 | 25 | 14 | 2990.4 | 2563.2 | 2990.4
CH | 7 | 25 | 15 | 2954 | 2532 | 2954
CH | 7 | 25 | 16 | 2948.05 | 2526.9 | 2948.05
CH | 7 | 25 | 17 | 2942.1 | 2521.8 | 2942.1
CH | 7 | 25 | 18 | 2910.6 | 2494.8 | 2910.6
CH | 7 | 25 | 19 | 2856.7 | 2448.6 | 2856.7
CH | 7 | 25 | 20 | 2755.2 | 2361.6 | 2755.2
CH | 7 | 25 | 21 | 2630.25 | 2254.5 | 2630.25
CH | 7 | 25 | 22 | 2598.4 | 2227.2 | 2598.4
CH | 7 | 25 | 23 | 2567.95 | 2201.1 | 2567.95
CH | 7 | 25 | 24 | 2432.15 | 2084.7 | 2432.15
CH | 7 | 26 | 1 | 2309.65 | 1979.7 | 2309.65
CH | 7 | 26 | 2 | 2233 | 1914 | 2233
CH | 7 | 26 | 3 | 2159.5 | 1851 | 2159.5
CH | 7 | 26 | 4 | 2187.5 | 1875 | 2187.5
CH | 7 | 26 | 5 | 2303 | 1974 | 2303
CH | 7 | 26 | 6 | 2513 | 2154 | 2513
CH | 7 | 26 | 7 | 2762.9 | 2368.2 | 2762.9
CH | 7 | 26 | 8 | 2900.1 | 2485.8 | 2900.1
CH | 7 | 26 | 9 | 2942.1 | 2521.8 | 2942.1
CH | 7 | 26 | 10 | 2968 | 2544 | 2968
CH | 7 | 26 | 11 | 3016.3 | 2585.4 | 3016.3
CH | 7 | 26 | 12 | 3010.35 | 2580.3 | 3010.35
CH | 7 | 26 | 13 | 3019.45 | 2588.1 | 3019.45
CH | 7 | 26 | 14 | 3047.8 | 2612.4 | 3047.8
CH | 7 | 26 | 15 | 3025.4 | 2593.2 | 3025.4
CH | 7 | 26 | 16 | 3006.85 | 2577.3 | 3006.85
CH | 7 | 26 | 17 | 2993.2 | 2565.6 | 2993.2
CH | 7 | 26 | 18 | 2971.15 | 2546.7 | 2971.15
CH | 7 | 26 | 19 | 2871.05 | 2460.9 | 2871.05
CH | 7 | 26 | 20 | 2781.8 | 2384.4 | 2781.8
CH | 7 | 26 | 21 | 2670.85 | 2289.3 | 2670.85
CH | 7 | 26 | 22 | 2611 | 2238 | 2611
CH | 7 | 26 | 23 | 2487.8 | 2132.4 | 2487.8
CH | 7 | 26 | 24 | 2369.5 | 2031 | 2369.5
CH | 7 | 27 | 1 | 2259.95 | 1937.1 | 2259.95
CH | 7 | 27 | 2 | 2174.2 | 1863.6 | 2174.2
CH | 7 | 27 | 3 | 2152.15 | 1844.7 | 2152.15
CH | 7 | 27 | 4 | 2139.2 | 1833.6 | 2139.2
CH | 7 | 27 | 5 | 2083.2 | 1785.6 | 2083.2
CH | 7 | 27 | 6 | 2101.4 | 1801.2 | 2101.4
CH | 7 | 27 | 7 | 2196.95 | 1883.1 | 2196.95
CH | 7 | 27 | 8 | 2272.55 | 1947.9 | 2272.55
CH | 7 | 27 | 9 | 2419.2 | 2073.6 | 2419.2
CH | 7 | 27 | 10 | 2462.95 | 2111.1 | 2462.95
CH | 7 | 27 | 11 | 2508.1 | 2149.8 | 2508.1
CH | 7 | 27 | 12 | 2609.6 | 2236.8 | 2609.6
CH | 7 | 27 | 13 | 2613.45 | 2240.1 | 2613.45
CH | 7 | 27 | 14 | 2588.25 | 2218.5 | 2588.25
CH | 7 | 27 | 15 | 2572.85 | 2205.3 | 2572.85
CH | 7 | 27 | 16 | 2567.6 | 2200.8 | 2567.6
CH | 7 | 27 | 17 | 2511.25 | 2152.5 | 2511.25
CH | 7 | 27 | 18 | 2511.25 | 2152.5 | 2511.25
CH | 7 | 27 | 19 | 2433.2 | 2085.6 | 2433.2
CH | 7 | 27 | 20 | 2392.25 | 2050.5 | 2392.25
CH | 7 | 27 | 21 | 2364.95 | 2027.1 | 2364.95
CH | 7 | 27 | 22 | 2373.7 | 2034.6 | 2373.7
CH | 7 | 27 | 23 | 2579.15 | 2210.7 | 2579.15
CH | 7 | 27 | 24 | 2418.5 | 2073 | 2418.5
CH | 7 | 28 | 1 | 2311.75 | 1981.5 | 2311.75
CH | 7 | 28 | 2 | 2277.1 | 1951.8 | 2277.1
CH | 7 | 28 | 3 | 2237.9 | 1918.2 | 2237.9
CH | 7 | 28 | 4 | 2182.6 | 1870.8 | 2182.6
CH | 7 | 28 | 5 | 2137.8 | 1832.4 | 2137.8
CH | 7 | 28 | 6 | 2157.05 | 1848.9 | 2157.05
CH | 7 | 28 | 7 | 2215.15 | 1898.7 | 2215.15
CH | 7 | 28 | 8 | 2265.2 | 1941.6 | 2265.2
CH | 7 | 28 | 9 | 2414.3 | 2069.4 | 2414.3
CH | 7 | 28 | 10 | 2452.45 | 2102.1 | 2452.45
CH | 7 | 28 | 11 | 2462.95 | 2111.1 | 2462.95
CH | 7 | 28 | 12 | 2453.5 | 2103 | 2453.5
CH | 7 | 28 | 13 | 2457.35 | 2106.3 | 2457.35
CH | 7 | 28 | 14 | 2482.2 | 2127.6 | 2482.2
CH | 7 | 28 | 15 | 2440.55 | 2091.9 | 2440.55
CH | 7 | 28 | 16 | 2419.9 | 2074.2 | 2419.9
CH | 7 | 28 | 17 | 2379.3 | 2039.4 | 2379.3
CH | 7 | 28 | 18 | 2375.1 | 2035.8 | 2375.1
CH | 7 | 28 | 19 | 2346.4 | 2011.2 | 2346.4
CH | 7 | 28 | 20 | 2339.75 | 2005.5 | 2339.75
CH | 7 | 28 | 21 | 2326.1 | 1993.8 | 2326.1
CH | 7 | 28 | 22 | 2295.3 | 1967.4 | 2295.3
CH | 7 | 28 | 23 | 2466.1 | 2113.8 | 2466.1
CH | 7 | 28 | 24 | 2330.65 | 1997.7 | 2330.65
CH | 7 | 29 | 1 | 2183.3 | 1871.4 | 2183.3
CH | 7 | 29 | 2 | 2161.95 | 1853.1 | 2161.95
CH | 7 | 29 | 3 | 2150.4 | 1843.2 | 2150.4
CH | 7 | 29 | 4 | 2191.35 | 1878.3 | 2191.35
CH | 7 | 29 | 5 | 2303 | 1974 | 2303
CH | 7 | 29 | 6 | 2505.3 | 2147.4 | 2505.3
CH | 7 | 29 | 7 | 2707.25 | 2320.5 | 2707.25
CH | 7 | 29 | 8 | 2830.8 | 2426.4 | 2830.8
CH | 7 | 29 | 9 | 2884.7 | 2472.6 | 2884.7
CH | 7 | 29 | 10 | 2893.8 | 2480.4 | 2893.8
CH | 7 | 29 | 11 | 2891.35 | 2478.3 | 2891.35
CH | 7 | 29 | 12 | 2886.1 | 2473.8 | 2886.1
CH | 7 | 29 | 13 | 2883.65 | 2471.7 | 2883.65
CH | 7 | 29 | 14 | 2870.35 | 2460.3 | 2870.35
CH | 7 | 29 | 15 | 2854.95 | 2447.1 | 2854.95
CH | 7 | 29 | 16 | 2836.4 | 2431.2 | 2836.4
CH | 7 | 29 | 17 | 2833.95 | 2429.1 | 2833.95
CH | 7 | 29 | 18 | 2817.85 | 2415.3 | 2817.85
CH | 7 | 29 | 19 | 2751.35 | 2358.3 | 2751.35
CH | 7 | 29 | 20 | 2704.8 | 2318.4 | 2704.8
CH | 7 | 29 | 21 | 2596.65 | 2225.7 | 2596.65
CH | 7 | 29 | 22 | 2532.25 | 2170.5 | 2532.25
CH | 7 | 29 | 23 | 2379.3 | 2039.4 | 2379.3
CH | 7 | 29 | 24 | 2244.2 | 1923.6 | 2244.2
CH | 7 | 30 | 1 | 2146.9 | 1840.2 | 2146.9
CH | 7 | 30 | 2 | 2136.05 | 1830.9 | 2136.05
CH | 7 | 30 | 3 | 2132.55 | 1827.9 | 2132.55
CH | 7 | 30 | 4 | 2173.85 | 1863.3 | 2173.85
CH | 7 | 30 | 5 | 2300.2 | 1971.6 | 2300.2
CH | 7 | 30 | 6 | 2502.85 | 2145.3 | 2502.85
CH | 7 | 30 | 7 | 2704.8 | 2318.4 | 2704.8
CH | 7 | 30 | 8 | 2830.8 | 2426.4 | 2830.8
CH | 7 | 30 | 9 | 2887.5 | 2475 | 2887.5
CH | 7 | 30 | 10 | 2896.6 | 2482.8 | 2896.6
CH | 7 | 30 | 11 | 2898.35 | 2484.3 | 2898.35
CH | 7 | 30 | 12 | 2901.5 | 2487 | 2901.5
CH | 7 | 30 | 13 | 2904.3 | 2489.4 | 2904.3
CH | 7 | 30 | 14 | 2888.55 | 2475.9 | 2888.55
CH | 7 | 30 | 15 | 2870.35 | 2460.3 | 2870.35
CH | 7 | 30 | 16 | 2853.55 | 2445.9 | 2853.55
CH | 7 | 30 | 17 | 2847.95 | 2441.1 | 2847.95
CH | 7 | 30 | 18 | 2833.25 | 2428.5 | 2833.25
CH | 7 | 30 | 19 | 2767.45 | 2372.1 | 2767.45
CH | 7 | 30 | 20 | 2713.9 | 2326.2 | 2713.9
CH | 7 | 30 | 21 | 2607.15 | 2234.7 | 2607.15
CH | 7 | 30 | 22 | 2544.5 | 2181 | 2544.5
CH | 7 | 30 | 23 | 2385.6 | 2044.8 | 2385.6
CH | 7 | 30 | 24 | 2244.2 | 1923.6 | 2244.2
CH | 7 | 31 | 1 | 2146.9 | 1840.2 | 2146.9
CH | 7 | 31 | 2 | 2135 | 1830 | 2135
CH | 7 | 31 | 3 | 2132.55 | 1827.9 | 2132.55
CH | 7 | 31 | 4 | 2173.85 | 1863.3 | 2173.85
CH | 7 | 31 | 5 | 2300.2 | 1971.6 | 2300.2
CH | 7 | 31 | 6 | 2502.85 | 2145.3 | 2502.85
CH | 7 | 31 | 7 | 2707.25 | 2320.5 | 2707.25
CH | 7 | 31 | 8 | 2852.15 | 2444.7 | 2852.15
CH | 7 | 31 | 9 | 2895.55 | 2481.9 | 2895.55
CH | 7 | 31 | 10 | 2912 | 2496 | 2912
CH | 7 | 31 | 11 | 2914.1 | 2497.8 | 2914.1
CH | 7 | 31 | 12 | 2912 | 2496 | 2912
CH | 7 | 31 | 13 | 2934.75 | 2515.5 | 2934.75
CH | 7 | 31 | 14 | 2919.35 | 2502.3 | 2919.35
CH | 7 | 31 | 15 | 2905.7 | 2490.6 | 2905.7
CH | 7 | 31 | 16 | 2890.3 | 2477.4 | 2890.3
CH | 7 | 31 | 17 | 2884.35 | 2472.3 | 2884.35
CH | 7 | 31 | 18 | 2868.25 | 2458.5 | 2868.25
CH | 7 | 31 | 19 | 2786 | 2388 | 2786
CH | 7 | 31 | 20 | 2728.95 | 2339.1 | 2728.95
CH | 7 | 31 | 21 | 2619.4 | 2245.2 | 2619.4
CH | 7 | 31 | 22 | 2557.8 | 2192.4 | 2557.8
CH | 7 | 31 | 23 | 2462.25 | 2110.5 | 2462.25
CH | 7 | 31 | 24 | 2267.65 | 1943.7 | 2267.65
CH | 8 | 1 | 1 | 2160.9 | 1852.2 | 2160.9
CH | 8 | 1 | 2 | 2137.45 | 1832.1 | 2137.45
CH | 8 | 1 | 3 | 2129.05 | 1824.9 | 2129.05
CH | 8 | 1 | 4 | 2172.1 | 1861.8 | 2172.1
CH | 8 | 1 | 5 | 2300.2 | 1971.6 | 2300.2
CH | 8 | 1 | 6 | 2502.5 | 2145 | 2502.5
CH | 8 | 1 | 7 | 2714.6 | 2326.8 | 2714.6
CH | 8 | 1 | 8 | 2865.1 | 2455.8 | 2865.1
CH | 8 | 1 | 9 | 2920.4 | 2503.2 | 2920.4
CH | 8 | 1 | 10 | 2952.95 | 2531.1 | 2952.95
CH | 8 | 1 | 11 | 2984.45 | 2558.1 | 2984.45
CH | 8 | 1 | 12 | 3010.7 | 2580.6 | 3010.7
CH | 8 | 1 | 13 | 3019.45 | 2588.1 | 3019.45
CH | 8 | 1 | 14 | 3006.85 | 2577.3 | 3006.85
CH | 8 | 1 | 15 | 2976.75 | 2551.5 | 2976.75
CH | 8 | 1 | 16 | 2963.8 | 2540.4 | 2963.8
CH | 8 | 1 | 17 | 2955.75 | 2533.5 | 2955.75
CH | 8 | 1 | 18 | 2942.1 | 2521.8 | 2942.1
CH | 8 | 1 | 19 | 2882.6 | 2470.8 | 2882.6
CH | 8 | 1 | 20 | 2761.5 | 2367 | 2761.5
CH | 8 | 1 | 21 | 2644.95 | 2267.1 | 2644.95
CH | 8 | 1 | 22 | 2604.7 | 2232.6 | 2604.7
CH | 8 | 1 | 23 | 2571.8 | 2204.4 | 2571.8
CH | 8 | 1 | 24 | 2450 | 2100 | 2450
CH | 8 | 2 | 1 | 2341.15 | 2006.7 | 2341.15
CH | 8 | 2 | 2 | 2298.8 | 1970.4 | 2298.8
CH | 8 | 2 | 3 | 2237.9 | 1918.2 | 2237.9
CH | 8 | 2 | 4 | 2243.85 | 1923.3 | 2243.85
CH | 8 | 2 | 5 | 2319.45 | 1988.1 | 2319.45
CH | 8 | 2 | 6 | 2512.65 | 2153.7 | 2512.65
CH | 8 | 2 | 7 | 2746.8 | 2354.4 | 2746.8
CH | 8 | 2 | 8 | 2897.65 | 2483.7 | 2897.65
CH | 8 | 2 | 9 | 2955.75 | 2533.5 | 2955.75
CH | 8 | 2 | 10 | 2993.55 | 2565.9 | 2993.55
CH | 8 | 2 | 11 | 3026.8 | 2594.4 | 3026.8
CH | 8 | 2 | 12 | 3029.25 | 2596.5 | 3029.25
CH | 8 | 2 | 13 | 3042.2 | 2607.6 | 3042.2
CH | 8 | 2 | 14 | 3083.15 | 2642.7 | 3083.15
CH | 8 | 2 | 15 | 3058.3 | 2621.4 | 3058.3
CH | 8 | 2 | 16 | 3031.35 | 2598.3 | 3031.35
CH | 8 | 2 | 17 | 3018.75 | 2587.5 | 3018.75
CH | 8 | 2 | 18 | 2941.75 | 2521.5 | 2941.75
CH | 8 | 2 | 19 | 2891 | 2478 | 2891
CH | 8 | 2 | 20 | 2761.5 | 2367 | 2761.5
CH | 8 | 2 | 21 | 2644.6 | 2266.8 | 2644.6
CH | 8 | 2 | 22 | 2609.25 | 2236.5 | 2609.25
CH | 8 | 2 | 23 | 2480.45 | 2126.1 | 2480.45
CH | 8 | 2 | 24 | 2348.5 | 2013 | 2348.5
CH | 8 | 3 | 1 | 2237.55 | 1917.9 | 2237.55
CH | 8 | 3 | 2 | 2180.85 | 1869.3 | 2180.85
CH | 8 | 3 | 3 | 2168.25 | 1858.5 | 2168.25
CH | 8 | 3 | 4 | 2167.9 | 1858.2 | 2167.9
CH | 8 | 3 | 5 | 2137.1 | 1831.8 | 2137.1
CH | 8 | 3 | 6 | 2151.8 | 1844.4 | 2151.8
CH | 8 | 3 | 7 | 2191.35 | 1878.3 | 2191.35
CH | 8 | 3 | 8 | 2256.1 | 1933.8 | 2256.1
CH | 8 | 3 | 9 | 2397.85 | 2055.3 | 2397.85
CH | 8 | 3 | 10 | 2460.5 | 2109 | 2460.5
CH | 8 | 3 | 11 | 2465.75 | 2113.5 | 2465.75
CH | 8 | 3 | 12 | 2467.85 | 2115.3 | 2467.85
CH | 8 | 3 | 13 | 2482.55 | 2127.9 | 2482.55
CH | 8 | 3 | 14 | 2467.15 | 2114.7 | 2467.15
CH | 8 | 3 | 15 | 2463.65 | 2111.7 | 2463.65
CH | 8 | 3 | 16 | 2463.65 | 2111.7 | 2463.65
CH | 8 | 3 | 17 | 2435.3 | 2087.4 | 2435.3
CH | 8 | 3 | 18 | 2421.65 | 2075.7 | 2421.65
CH | 8 | 3 | 19 | 2357.95 | 2021.1 | 2357.95
CH | 8 | 3 | 20 | 2350.95 | 2015.1 | 2350.95
CH | 8 | 3 | 21 | 2357.25 | 2020.5 | 2357.25
CH | 8 | 3 | 22 | 2347.8 | 2012.4 | 2347.8
CH | 8 | 3 | 23 | 2468.9 | 2116.2 | 2468.9
CH | 8 | 3 | 24 | 2339.05 | 2004.9 | 2339.05
CH | 8 | 4 | 1 | 2189.25 | 1876.5 | 2189.25
CH | 8 | 4 | 2 | 2144.1 | 1837.8 | 2144.1
CH | 8 | 4 | 3 | 2131.85 | 1827.3 | 2131.85
CH | 8 | 4 | 4 | 2071.65 | 1775.7 | 2071.65
CH | 8 | 4 | 5 | 2040.15 | 1748.7 | 2040.15
CH | 8 | 4 | 6 | 2065.35 | 1770.3 | 2065.35
CH | 8 | 4 | 7 | 2174.9 | 1864.2 | 2174.9
CH | 8 | 4 | 8 | 2243.5 | 1923 | 2243.5
CH | 8 | 4 | 9 | 2393.65 | 2051.7 | 2393.65
CH | 8 | 4 | 10 | 2422.35 | 2076.3 | 2422.35
CH | 8 | 4 | 11 | 2422.35 | 2076.3 | 2422.35
CH | 8 | 4 | 12 | 2412.55 | 2067.9 | 2412.55
CH | 8 | 4 | 13 | 2425.15 | 2078.7 | 2425.15
CH | 8 | 4 | 14 | 2441.6 | 2092.8 | 2441.6
CH | 8 | 4 | 15 | 2443 | 2094 | 2443
CH | 8 | 4 | 16 | 2443 | 2094 | 2443
CH | 8 | 4 | 17 | 2425.5 | 2079 | 2425.5
CH | 8 | 4 | 18 | 2421.65 | 2075.7 | 2421.65
CH | 8 | 4 | 19 | 2357.95 | 2021.1 | 2357.95
CH | 8 | 4 | 20 | 2352.35 | 2016.3 | 2352.35
CH | 8 | 4 | 21 | 2345 | 2010 | 2345
CH | 8 | 4 | 22 | 2322.95 | 1991.1 | 2322.95
CH | 8 | 4 | 23 | 2554.65 | 2189.7 | 2554.65
CH | 8 | 4 | 24 | 2394.35 | 2052.3 | 2394.35
CH | 8 | 5 | 1 | 2255.4 | 1933.2 | 2255.4
CH | 8 | 5 | 2 | 2229.5 | 1911 | 2229.5
CH | 8 | 5 | 3 | 2165.45 | 1856.1 | 2165.45
CH | 8 | 5 | 4 | 2199.05 | 1884.9 | 2199.05
CH | 8 | 5 | 5 | 2310.35 | 1980.3 | 2310.35
CH | 8 | 5 | 6 | 2512.65 | 2153.7 | 2512.65
CH | 8 | 5 | 7 | 2743.3 | 2351.4 | 2743.3
CH | 8 | 5 | 8 | 2876.3 | 2465.4 | 2876.3
CH | 8 | 5 | 9 | 2921.1 | 2503.8 | 2921.1
CH | 8 | 5 | 10 | 2955.75 | 2533.5 | 2955.75
CH | 8 | 5 | 11 | 2984.45 | 2558.1 | 2984.45
CH | 8 | 5 | 12 | 3019.45 | 2588.1 | 3019.45
CH | 8 | 5 | 13 | 3034.5 | 2601 | 3034.5
CH | 8 | 5 | 14 | 3010.7 | 2580.6 | 3010.7
CH | 8 | 5 | 15 | 2985.5 | 2559 | 2985.5
CH | 8 | 5 | 16 | 2970.45 | 2546.1 | 2970.45
CH | 8 | 5 | 17 | 2957.85 | 2535.3 | 2957.85
CH | 8 | 5 | 18 | 2942.1 | 2521.8 | 2942.1
CH | 8 | 5 | 19 | 2869.65 | 2459.7 | 2869.65
CH | 8 | 5 | 20 | 2761.5 | 2367 | 2761.5
CH | 8 | 5 | 21 | 2660.35 | 2280.3 | 2660.35
CH | 8 | 5 | 22 | 2619.05 | 2244.9 | 2619.05
CH | 8 | 5 | 23 | 2601.2 | 2229.6 | 2601.2
CH | 8 | 5 | 24 | 2482.9 | 2128.2 | 2482.9
CH | 8 | 6 | 1 | 2344.3 | 2009.4 | 2344.3
CH | 8 | 6 | 2 | 2329.25 | 1996.5 | 2329.25
CH | 8 | 6 | 3 | 2310.7 | 1980.6 | 2310.7
CH | 8 | 6 | 4 | 2335.55 | 2001.9 | 2335.55
CH | 8 | 6 | 5 | 2418.15 | 2072.7 | 2418.15
CH | 8 | 6 | 6 | 2571.8 | 2204.4 | 2571.8
CH | 8 | 6 | 7 | 2749.95 | 2357.1 | 2749.95
CH | 8 | 6 | 8 | 2893.45 | 2480.1 | 2893.45
CH | 8 | 6 | 9 | 2926 | 2508 | 2926
CH | 8 | 6 | 10 | 2970.8 | 2546.4 | 2970.8
CH | 8 | 6 | 11 | 2984.45 | 2558.1 | 2984.45
CH | 8 | 6 | 12 | 3019.45 | 2588.1 | 3019.45
CH | 8 | 6 | 13 | 3026.1 | 2593.8 | 3026.1
CH | 8 | 6 | 14 | 3001.25 | 2572.5 | 3001.25
CH | 8 | 6 | 15 | 2973.95 | 2549.1 | 2973.95
CH | 8 | 6 | 16 | 2950.15 | 2528.7 | 2950.15
CH | 8 | 6 | 17 | 2910.25 | 2494.5 | 2910.25
CH | 8 | 6 | 18 | 2863.7 | 2454.6 | 2863.7
CH | 8 | 6 | 19 | 2782.15 | 2384.7 | 2782.15
CH | 8 | 6 | 20 | 2732.8 | 2342.4 | 2732.8
CH | 8 | 6 | 21 | 2618.35 | 2244.3 | 2618.35
CH | 8 | 6 | 22 | 2550.8 | 2186.4 | 2550.8
CH | 8 | 6 | 23 | 2513.35 | 2154.3 | 2513.35
CH | 8 | 6 | 24 | 2338 | 2004 | 2338
CH | 8 | 7 | 1 | 2241.4 | 1921.2 | 2241.4
CH | 8 | 7 | 2 | 2167.55 | 1857.9 | 2167.55
CH | 8 | 7 | 3 | 2165.45 | 1856.1 | 2165.45
CH | 8 | 7 | 4 | 2208.5 | 1893 | 2208.5
CH | 8 | 7 | 5 | 2319.45 | 1988.1 | 2319.45
CH | 8 | 7 | 6 | 2522.1 | 2161.8 | 2522.1
CH | 8 | 7 | 7 | 2723.7 | 2334.6 | 2723.7
CH | 8 | 7 | 8 | 2859.85 | 2451.3 | 2859.85
CH | 8 | 7 | 9 | 2905.7 | 2490.6 | 2905.7
CH | 8 | 7 | 10 | 2915.85 | 2499.3 | 2915.85
CH | 8 | 7 | 11 | 2915.85 | 2499.3 | 2915.85
CH | 8 | 7 | 12 | 2912.7 | 2496.6 | 2912.7
CH | 8 | 7 | 13 | 2915.5 | 2499 | 2915.5
CH | 8 | 7 | 14 | 2899.4 | 2485.2 | 2899.4
CH | 8 | 7 | 15 | 2878.75 | 2467.5 | 2878.75
CH | 8 | 7 | 16 | 2859.15 | 2450.7 | 2859.15
CH | 8 | 7 | 17 | 2846.9 | 2440.2 | 2846.9
CH | 8 | 7 | 18 | 2829.05 | 2424.9 | 2829.05
CH | 8 | 7 | 19 | 2766.05 | 2370.9 | 2766.05
CH | 8 | 7 | 20 | 2724.75 | 2335.5 | 2724.75
CH | 8 | 7 | 21 | 2618.35 | 2244.3 | 2618.35
CH | 8 | 7 | 22 | 2544.15 | 2180.7 | 2544.15
CH | 8 | 7 | 23 | 2375.8 | 2036.4 | 2375.8
CH | 8 | 7 | 24 | 2240.7 | 1920.6 | 2240.7
CH | 8 | 8 | 1 | 2143.4 | 1837.2 | 2143.4
CH | 8 | 8 | 2 | 2131.5 | 1827 | 2131.5
CH | 8 | 8 | 3 | 2129.05 | 1824.9 | 2129.05
CH | 8 | 8 | 4 | 2172.1 | 1861.8 | 2172.1
CH | 8 | 8 | 5 | 2300.2 | 1971.6 | 2300.2
CH | 8 | 8 | 6 | 2502.5 | 2145 | 2502.5
CH | 8 | 8 | 7 | 2706.9 | 2320.2 | 2706.9
CH | 8 | 8 | 8 | 2839.2 | 2433.6 | 2839.2
CH | 8 | 8 | 9 | 2900.8 | 2486.4 | 2900.8
CH | 8 | 8 | 10 | 2907.8 | 2492.4 | 2907.8
CH | 8 | 8 | 11 | 2907.8 | 2492.4 | 2907.8
CH | 8 | 8 | 12 | 2900.45 | 2486.1 | 2900.45
CH | 8 | 8 | 13 | 2900.45 | 2486.1 | 2900.45
CH | 8 | 8 | 14 | 2884.35 | 2472.3 | 2884.35
CH | 8 | 8 | 15 | 2866.5 | 2457 | 2866.5
CH | 8 | 8 | 16 | 2851.1 | 2443.8 | 2851.1
CH | 8 | 8 | 17 | 2845.15 | 2438.7 | 2845.15
CH | 8 | 8 | 18 | 2829.05 | 2424.9 | 2829.05
CH | 8 | 8 | 19 | 2766.05 | 2370.9 | 2766.05
CH | 8 | 8 | 20 | 2724.75 | 2335.5 | 2724.75
CH | 8 | 8 | 21 | 2611.7 | 2238.6 | 2611.7
CH | 8 | 8 | 22 | 2544.15 | 2180.7 | 2544.15
CH | 8 | 8 | 23 | 2381.75 | 2041.5 | 2381.75
CH | 8 | 8 | 24 | 2240.7 | 1920.6 | 2240.7
CH | 8 | 9 | 1 | 2143.4 | 1837.2 | 2143.4
CH | 8 | 9 | 2 | 2131.5 | 1827 | 2131.5
CH | 8 | 9 | 3 | 2129.05 | 1824.9 | 2129.05
CH | 8 | 9 | 4 | 2172.1 | 1861.8 | 2172.1
CH | 8 | 9 | 5 | 2300.2 | 1971.6 | 2300.2
CH | 8 | 9 | 6 | 2502.5 | 2145 | 2502.5
CH | 8 | 9 | 7 | 2704.45 | 2318.1 | 2704.45
CH | 8 | 9 | 8 | 2836.75 | 2431.5 | 2836.75
CH | 8 | 9 | 9 | 2897.3 | 2483.4 | 2897.3
CH | 8 | 9 | 10 | 2907.8 | 2492.4 | 2907.8
CH | 8 | 9 | 11 | 2907.8 | 2492.4 | 2907.8
CH | 8 | 9 | 12 | 2900.45 | 2486.1 | 2900.45
CH | 8 | 9 | 13 | 2900.45 | 2486.1 | 2900.45
CH | 8 | 9 | 14 | 2884.35 | 2472.3 | 2884.35
CH | 8 | 9 | 15 | 2866.5 | 2457 | 2866.5
CH | 8 | 9 | 16 | 2851.1 | 2443.8 | 2851.1
CH | 8 | 9 | 17 | 2845.15 | 2438.7 | 2845.15
CH | 8 | 9 | 18 | 2829.05 | 2424.9 | 2829.05
CH | 8 | 9 | 19 | 2766.05 | 2370.9 | 2766.05
CH | 8 | 9 | 20 | 2716 | 2328 | 2716
CH | 8 | 9 | 21 | 2612.05 | 2238.9 | 2612.05
CH | 8 | 9 | 22 | 2538.55 | 2175.9 | 2538.55
CH | 8 | 9 | 23 | 2298.8 | 1970.4 | 2298.8
CH | 8 | 9 | 24 | 2166.15 | 1856.7 | 2166.15
CH | 8 | 10 | 1 | 2056.95 | 1763.1 | 2056.95
CH | 8 | 10 | 2 | 2011.8 | 1724.4 | 2011.8
CH | 8 | 10 | 3 | 2011.8 | 1724.4 | 2011.8
CH | 8 | 10 | 4 | 2021.25 | 1732.5 | 2021.25
CH | 8 | 10 | 5 | 2031.05 | 1740.9 | 2031.05
CH | 8 | 10 | 6 | 2055.2 | 1761.6 | 2055.2
CH | 8 | 10 | 7 | 2147.25 | 1840.5 | 2147.25
CH | 8 | 10 | 8 | 2242.45 | 1922.1 | 2242.45
CH | 8 | 10 | 9 | 2385.25 | 2044.5 | 2385.25
CH | 8 | 10 | 10 | 2417.45 | 2072.1 | 2417.45
CH | 8 | 10 | 11 | 2417.45 | 2072.1 | 2417.45
CH | 8 | 10 | 12 | 2412.9 | 2068.2 | 2412.9
CH | 8 | 10 | 13 | 2418.85 | 2073.3 | 2418.85
CH | 8 | 10 | 14 | 2408 | 2064 | 2408
CH | 8 | 10 | 15 | 2407.3 | 2063.4 | 2407.3
CH | 8 | 10 | 16 | 2407.3 | 2063.4 | 2407.3
CH | 8 | 10 | 17 | 2389.8 | 2048.4 | 2389.8
CH | 8 | 10 | 18 | 2385.95 | 2045.1 | 2385.95
CH | 8 | 10 | 19 | 2357.25 | 2020.5 | 2357.25
CH | 8 | 10 | 20 | 2347.45 | 2012.1 | 2347.45
CH | 8 | 10 | 21 | 2336.95 | 2003.1 | 2336.95
CH | 8 | 10 | 22 | 2284.8 | 1958.4 | 2284.8
CH | 8 | 10 | 23 | 2298.8 | 1970.4 | 2298.8
CH | 8 | 10 | 24 | 2164.05 | 1854.9 | 2164.05
CH | 8 | 11 | 1 | 2055.9 | 1762.2 | 2055.9
CH | 8 | 11 | 2 | 2010.75 | 1723.5 | 2010.75
CH | 8 | 11 | 3 | 2005.15 | 1718.7 | 2005.15
CH | 8 | 11 | 4 | 2021.25 | 1732.5 | 2021.25
CH | 8 | 11 | 5 | 2031.05 | 1740.9 | 2031.05
CH | 8 | 11 | 6 | 2055.2 | 1761.6 | 2055.2
CH | 8 | 11 | 7 | 2147.25 | 1840.5 | 2147.25
CH | 8 | 11 | 8 | 2236.15 | 1916.7 | 2236.15
CH | 8 | 11 | 9 | 2389.1 | 2047.8 | 2389.1
CH | 8 | 11 | 10 | 2417.45 | 2072.1 | 2417.45
CH | 8 | 11 | 11 | 2420.25 | 2074.5 | 2420.25
CH | 8 | 11 | 12 | 2414.65 | 2069.7 | 2414.65
CH | 8 | 11 | 13 | 2418.85 | 2073.3 | 2418.85
CH | 8 | 11 | 14 | 2408 | 2064 | 2408
CH | 8 | 11 | 15 | 2407.3 | 2063.4 | 2407.3
CH | 8 | 11 | 16 | 2407.3 | 2063.4 | 2407.3
CH | 8 | 11 | 17 | 2389.8 | 2048.4 | 2389.8
CH | 8 | 11 | 18 | 2385.95 | 2045.1 | 2385.95
CH | 8 | 11 | 19 | 2357.25 | 2020.5 | 2357.25
CH | 8 | 11 | 20 | 2347.45 | 2012.1 | 2347.45
CH | 8 | 11 | 21 | 2336.95 | 2003.1 | 2336.95
CH | 8 | 11 | 22 | 2284.8 | 1958.4 | 2284.8
CH | 8 | 11 | 23 | 2381.75 | 2041.5 | 2381.75
CH | 8 | 11 | 24 | 2240.7 | 1920.6 | 2240.7
CH | 8 | 12 | 1 | 2143.4 | 1837.2 | 2143.4
CH | 8 | 12 | 2 | 2131.5 | 1827 | 2131.5
CH | 8 | 12 | 3 | 2129.05 | 1824.9 | 2129.05
CH | 8 | 12 | 4 | 2172.1 | 1861.8 | 2172.1
CH | 8 | 12 | 5 | 2300.2 | 1971.6 | 2300.2
CH | 8 | 12 | 6 | 2502.5 | 2145 | 2502.5
CH | 8 | 12 | 7 | 2704.45 | 2318.1 | 2704.45
CH | 8 | 12 | 8 | 2856 | 2448 | 2856
CH | 8 | 12 | 9 | 2900.8 | 2486.4 | 2900.8
CH | 8 | 12 | 10 | 2915.85 | 2499.3 | 2915.85
CH | 8 | 12 | 11 | 2923.2 | 2505.6 | 2923.2
CH | 8 | 12 | 12 | 2920.4 | 2503.2 | 2920.4
CH | 8 | 12 | 13 | 2925.65 | 2507.7 | 2925.65
CH | 8 | 12 | 14 | 2929.85 | 2511.3 | 2929.85
CH | 8 | 12 | 15 | 2911.65 | 2495.7 | 2911.65
CH | 8 | 12 | 16 | 2895.55 | 2481.9 | 2895.55
CH | 8 | 12 | 17 | 2890.65 | 2477.7 | 2890.65
CH | 8 | 12 | 18 | 2865.1 | 2455.8 | 2865.1
CH | 8 | 12 | 19 | 2783.9 | 2386.2 | 2783.9
CH | 8 | 12 | 20 | 2740.15 | 2348.7 | 2740.15
CH | 8 | 12 | 21 | 2623.25 | 2248.5 | 2623.25
CH | 8 | 12 | 22 | 2562 | 2196 | 2562
CH | 8 | 12 | 23 | 2411.85 | 2067.3 | 2411.85
CH | 8 | 12 | 24 | 2258.2 | 1935.6 | 2258.2
CH | 8 | 13 | 1 | 2157.05 | 1848.9 | 2157.05
CH | 8 | 13 | 2 | 2149 | 1842 | 2149
CH | 8 | 13 | 3 | 2142.7 | 1836.6 | 2142.7
CH | 8 | 13 | 4 | 2178.4 | 1867.2 | 2178.4
CH | 8 | 13 | 5 | 2302.65 | 1973.7 | 2302.65
CH | 8 | 13 | 6 | 2504.95 | 2147.1 | 2504.95
CH | 8 | 13 | 7 | 2706.9 | 2320.2 | 2706.9
CH | 8 | 13 | 8 | 2856 | 2448 | 2856
CH | 8 | 13 | 9 | 2900.8 | 2486.4 | 2900.8
CH | 8 | 13 | 10 | 2909.55 | 2493.9 | 2909.55
CH | 8 | 13 | 11 | 2912.7 | 2496.6 | 2912.7
CH | 8 | 13 | 12 | 2908.15 | 2492.7 | 2908.15
CH | 8 | 13 | 13 | 2912.7 | 2496.6 | 2912.7
CH | 8 | 13 | 14 | 2899.4 | 2485.2 | 2899.4
CH | 8 | 13 | 15 | 2881.55 | 2469.9 | 2881.55
CH | 8 | 13 | 16 | 2866.5 | 2457 | 2866.5
CH | 8 | 13 | 17 | 2857.4 | 2449.2 | 2857.4
CH | 8 | 13 | 18 | 2833.95 | 2429.1 | 2833.95
CH | 8 | 13 | 19 | 2766.05 | 2370.9 | 2766.05
CH | 8 | 13 | 20 | 2724.75 | 2335.5 | 2724.75
CH | 8 | 13 | 21 | 2606.1 | 2233.8 | 2606.1
CH | 8 | 13 | 22 | 2538.55 | 2175.9 | 2538.55
CH | 8 | 13 | 23 | 2375.8 | 2036.4 | 2375.8
CH | 8 | 13 | 24 | 2240.7 | 1920.6 | 2240.7
CH | 8 | 14 | 1 | 2144.45 | 1838.1 | 2144.45
CH | 8 | 14 | 2 | 2132.55 | 1827.9 | 2132.55
CH | 8 | 14 | 3 | 2135.7 | 1830.6 | 2135.7
CH | 8 | 14 | 4 | 2194.15 | 1880.7 | 2194.15
CH | 8 | 14 | 5 | 2318.75 | 1987.5 | 2318.75
CH | 8 | 14 | 6 | 2499.35 | 2142.3 | 2499.35
CH | 8 | 14 | 7 | 2711.8 | 2324.4 | 2711.8
CH | 8 | 14 | 8 | 2844.1 | 2437.8 | 2844.1
CH | 8 | 14 | 9 | 2895.2 | 2481.6 | 2895.2
CH | 8 | 14 | 10 | 2907.8 | 2492.4 | 2907.8
CH | 8 | 14 | 11 | 2907.8 | 2492.4 | 2907.8
CH | 8 | 14 | 12 | 2900.45 | 2486.1 | 2900.45
CH | 8 | 14 | 13 | 2902.2 | 2487.6 | 2902.2
CH | 8 | 14 | 14 | 2892.4 | 2479.2 | 2892.4
CH | 8 | 14 | 15 | 2871.05 | 2460.9 | 2871.05
CH | 8 | 14 | 16 | 2856 | 2448 | 2856
CH | 8 | 14 | 17 | 2846.9 | 2440.2 | 2846.9
CH | 8 | 14 | 18 | 2829.05 | 2424.9 | 2829.05
CH | 8 | 14 | 19 | 2766.05 | 2370.9 | 2766.05
CH | 8 | 14 | 20 | 2721.6 | 2332.8 | 2721.6
CH | 8 | 14 | 21 | 2608.2 | 2235.6 | 2608.2
CH | 8 | 14 | 22 | 2538.55 | 2175.9 | 2538.55
CH | 8 | 14 | 23 | 2375.8 | 2036.4 | 2375.8
CH | 8 | 14 | 24 | 2242.8 | 1922.4 | 2242.8
CH | 8 | 15 | 1 | 2144.45 | 1838.1 | 2144.45
CH | 8 | 15 | 2 | 2132.55 | 1827.9 | 2132.55
CH | 8 | 15 | 3 | 2135.7 | 1830.6 | 2135.7
CH | 8 | 15 | 4 | 2194.15 | 1880.7 | 2194.15
CH | 8 | 15 | 5 | 2322.6 | 1990.8 | 2322.6
CH | 8 | 15 | 6 | 2504.6 | 2146.8 | 2504.6
CH | 8 | 15 | 7 | 2708.3 | 2321.4 | 2708.3
CH | 8 | 15 | 8 | 2844.1 | 2437.8 | 2844.1
CH | 8 | 15 | 9 | 2898 | 2484 | 2898
CH | 8 | 15 | 10 | 2907.8 | 2492.4 | 2907.8
CH | 8 | 15 | 11 | 2909.55 | 2493.9 | 2909.55
CH | 8 | 15 | 12 | 2912.7 | 2496.6 | 2912.7
CH | 8 | 15 | 13 | 2915.5 | 2499 | 2915.5
CH | 8 | 15 | 14 | 2903.95 | 2489.1 | 2903.95
CH | 8 | 15 | 15 | 2885.05 | 2472.9 | 2885.05
CH | 8 | 15 | 16 | 2870 | 2460 | 2870
CH | 8 | 15 | 17 | 2863 | 2454 | 2863
CH | 8 | 15 | 18 | 2848.65 | 2441.7 | 2848.65
CH | 8 | 15 | 19 | 2778.3 | 2381.4 | 2778.3
CH | 8 | 15 | 20 | 2726.5 | 2337 | 2726.5
CH | 8 | 15 | 21 | 2618.35 | 2244.3 | 2618.35
CH | 8 | 15 | 22 | 2544.15 | 2180.7 | 2544.15
CH | 8 | 15 | 23 | 2375.8 | 2036.4 | 2375.8
CH | 8 | 15 | 24 | 2240.7 | 1920.6 | 2240.7
CH | 8 | 16 | 1 | 2144.45 | 1838.1 | 2144.45
CH | 8 | 16 | 2 | 2132.55 | 1827.9 | 2132.55
CH | 8 | 16 | 3 | 2135.7 | 1830.6 | 2135.7
CH | 8 | 16 | 4 | 2194.15 | 1880.7 | 2194.15
CH | 8 | 16 | 5 | 2318.75 | 1987.5 | 2318.75
CH | 8 | 16 | 6 | 2499.35 | 2142.3 | 2499.35
CH | 8 | 16 | 7 | 2704.45 | 2318.1 | 2704.45
CH | 8 | 16 | 8 | 2839.2 | 2433.6 | 2839.2
CH | 8 | 16 | 9 | 2900.8 | 2486.4 | 2900.8
CH | 8 | 16 | 10 | 2920.05 | 2502.9 | 2920.05
CH | 8 | 16 | 11 | 2923.2 | 2505.6 | 2923.2
CH | 8 | 16 | 12 | 2925.65 | 2507.7 | 2925.65
CH | 8 | 16 | 13 | 2948.4 | 2527.2 | 2948.4
CH | 8 | 16 | 14 | 2950.85 | 2529.3 | 2950.85
CH | 8 | 16 | 15 | 2931.25 | 2512.5 | 2931.25
CH | 8 | 16 | 16 | 2916.2 | 2499.6 | 2916.2
CH | 8 | 16 | 17 | 2910.25 | 2494.5 | 2910.25
CH | 8 | 16 | 18 | 2874.2 | 2463.6 | 2874.2
CH | 8 | 16 | 19 | 2783.9 | 2386.2 | 2783.9
CH | 8 | 16 | 20 | 2740.15 | 2348.7 | 2740.15
CH | 8 | 16 | 21 | 2620.1 | 2245.8 | 2620.1
CH | 8 | 16 | 22 | 2550.8 | 2186.4 | 2550.8
CH | 8 | 16 | 23 | 2325.75 | 1993.5 | 2325.75
CH | 8 | 16 | 24 | 2181.9 | 1870.2 | 2181.9
CH | 8 | 17 | 1 | 2061.85 | 1767.3 | 2061.85
CH | 8 | 17 | 2 | 2010.75 | 1723.5 | 2010.75
CH | 8 | 17 | 3 | 2005.15 | 1718.7 | 2005.15
CH | 8 | 17 | 4 | 2017.4 | 1729.2 | 2017.4
CH | 8 | 17 | 5 | 2030 | 1740 | 2030
CH | 8 | 17 | 6 | 2055.2 | 1761.6 | 2055.2
CH | 8 | 17 | 7 | 2147.25 | 1840.5 | 2147.25
CH | 8 | 17 | 8 | 2240.7 | 1920.6 | 2240.7
CH | 8 | 17 | 9 | 2391.9 | 2050.2 | 2391.9
CH | 8 | 17 | 10 | 2421.65 | 2075.7 | 2421.65
CH | 8 | 17 | 11 | 2426.2 | 2079.6 | 2426.2
CH | 8 | 17 | 12 | 2421.3 | 2075.4 | 2421.3
CH | 8 | 17 | 13 | 2457 | 2106 | 2457
CH | 8 | 17 | 14 | 2446.85 | 2097.3 | 2446.85
CH | 8 | 17 | 15 | 2443 | 2094 | 2443
CH | 8 | 17 | 16 | 2443 | 2094 | 2443
CH | 8 | 17 | 17 | 2425.5 | 2079 | 2425.5
CH | 8 | 17 | 18 | 2395.05 | 2052.9 | 2395.05
CH | 8 | 17 | 19 | 2362.15 | 2024.7 | 2362.15
CH | 8 | 17 | 20 | 2352.35 | 2016.3 | 2352.35
CH | 8 | 17 | 21 | 2345 | 2010 | 2345
CH | 8 | 17 | 22 | 2303 | 1974 | 2303
CH | 8 | 17 | 23 | 2367.4 | 2029.2 | 2367.4
CH | 8 | 17 | 24 | 2191 | 1878 | 2191
CH | 8 | 18 | 1 | 2073.4 | 1777.2 | 2073.4
CH | 8 | 18 | 2 | 2017.05 | 1728.9 | 2017.05
CH | 8 | 18 | 3 | 2011.1 | 1723.8 | 2011.1
CH | 8 | 18 | 4 | 2017.4 | 1729.2 | 2017.4
CH | 8 | 18 | 5 | 2030 | 1740 | 2030
CH | 8 | 18 | 6 | 2055.2 | 1761.6 | 2055.2
CH | 8 | 18 | 7 | 2150.05 | 1842.9 | 2150.05
CH | 8 | 18 | 8 | 2240.7 | 1920.6 | 2240.7
CH | 8 | 18 | 9 | 2391.9 | 2050.2 | 2391.9
CH | 8 | 18 | 10 | 2422.35 | 2076.3 | 2422.35
CH | 8 | 18 | 11 | 2428.65 | 2081.7 | 2428.65
CH | 8 | 18 | 12 | 2452.8 | 2102.4 | 2452.8
CH | 8 | 18 | 13 | 2461.9 | 2110.2 | 2461.9
CH | 8 | 18 | 14 | 2446.85 | 2097.3 | 2446.85
CH | 8 | 18 | 15 | 2443 | 2094 | 2443
CH | 8 | 18 | 16 | 2443 | 2094 | 2443
CH | 8 | 18 | 17 | 2420.25 | 2074.5 | 2420.25
CH | 8 | 18 | 18 | 2384.9 | 2044.2 | 2384.9
CH | 8 | 18 | 19 | 2357.25 | 2020.5 | 2357.25
CH | 8 | 18 | 20 | 2352.35 | 2016.3 | 2352.35
CH | 8 | 18 | 21 | 2345 | 2010 | 2345
CH | 8 | 18 | 22 | 2347.1 | 2011.8 | 2347.1
CH | 8 | 18 | 23 | 2513.35 | 2154.3 | 2513.35
CH | 8 | 18 | 24 | 2346.05 | 2010.9 | 2346.05
CH | 8 | 19 | 1 | 2241.4 | 1921.2 | 2241.4
CH | 8 | 19 | 2 | 2217.6 | 1900.8 | 2217.6
CH | 8 | 19 | 3 | 2227.05 | 1908.9 | 2227.05
CH | 8 | 19 | 4 | 2264.5 | 1941 | 2264.5
CH | 8 | 19 | 5 | 2319.45 | 1988.1 | 2319.45
CH | 8 | 19 | 6 | 2522.1 | 2161.8 | 2522.1
CH | 8 | 19 | 7 | 2740.5 | 2349 | 2740.5
CH | 8 | 19 | 8 | 2859.85 | 2451.3 | 2859.85
CH | 8 | 19 | 9 | 2902.55 | 2487.9 | 2902.55
CH | 8 | 19 | 10 | 2912.7 | 2496.6 | 2912.7
CH | 8 | 19 | 11 | 2915.85 | 2499.3 | 2915.85
CH | 8 | 19 | 12 | 2912.7 | 2496.6 | 2912.7
CH | 8 | 19 | 13 | 2905 | 2490 | 2905
CH | 8 | 19 | 14 | 2886.1 | 2473.8 | 2886.1
CH | 8 | 19 | 15 | 2871.05 | 2460.9 | 2871.05
CH | 8 | 19 | 16 | 2859.15 | 2450.7 | 2859.15
CH | 8 | 19 | 17 | 2850.05 | 2442.9 | 2850.05
CH | 8 | 19 | 18 | 2829.05 | 2424.9 | 2829.05
CH | 8 | 19 | 19 | 2766.05 | 2370.9 | 2766.05
CH | 8 | 19 | 20 | 2718.1 | 2329.8 | 2718.1
CH | 8 | 19 | 21 | 2606.1 | 2233.8 | 2606.1
CH | 8 | 19 | 22 | 2538.55 | 2175.9 | 2538.55
CH | 8 | 19 | 23 | 2375.8 | 2036.4 | 2375.8
CH | 8 | 19 | 24 | 2240.7 | 1920.6 | 2240.7
CH | 8 | 20 | 1 | 2144.45 | 1838.1 | 2144.45
CH | 8 | 20 | 2 | 2132.55 | 1827.9 | 2132.55
CH | 8 | 20 | 3 | 2135.7 | 1830.6 | 2135.7
CH | 8 | 20 | 4 | 2194.15 | 1880.7 | 2194.15
CH | 8 | 20 | 5 | 2318.75 | 1987.5 | 2318.75
CH | 8 | 20 | 6 | 2499.35 | 2142.3 | 2499.35
CH | 8 | 20 | 7 | 2704.45 | 2318.1 | 2704.45
CH | 8 | 20 | 8 | 2844.1 | 2437.8 | 2844.1
CH | 8 | 20 | 9 | 2898 | 2484 | 2898
CH | 8 | 20 | 10 | 2907.8 | 2492.4 | 2907.8
CH | 8 | 20 | 11 | 2907.8 | 2492.4 | 2907.8
CH | 8 | 20 | 12 | 2902.2 | 2487.6 | 2902.2
CH | 8 | 20 | 13 | 2905 | 2490 | 2905
CH | 8 | 20 | 14 | 2892.4 | 2479.2 | 2892.4
CH | 8 | 20 | 15 | 2878.75 | 2467.5 | 2878.75
CH | 8 | 20 | 16 | 2863.35 | 2454.3 | 2863.35
CH | 8 | 20 | 17 | 2850.05 | 2442.9 | 2850.05
CH | 8 | 20 | 18 | 2829.05 | 2424.9 | 2829.05
CH | 8 | 20 | 19 | 2766.05 | 2370.9 | 2766.05
CH | 8 | 20 | 20 | 2717.75 | 2329.5 | 2717.75
CH | 8 | 20 | 21 | 2611 | 2238 | 2611
CH | 8 | 20 | 22 | 2538.55 | 2175.9 | 2538.55
CH | 8 | 20 | 23 | 2375.8 | 2036.4 | 2375.8
CH | 8 | 20 | 24 | 2242.8 | 1922.4 | 2242.8
CH | 8 | 21 | 1 | 2144.45 | 1838.1 | 2144.45
CH | 8 | 21 | 2 | 2132.55 | 1827.9 | 2132.55
CH | 8 | 21 | 3 | 2136.4 | 1831.2 | 2136.4
CH | 8 | 21 | 4 | 2201.5 | 1887 | 2201.5
CH | 8 | 21 | 5 | 2326.8 | 1994.4 | 2326.8
CH | 8 | 21 | 6 | 2508.8 | 2150.4 | 2508.8
CH | 8 | 21 | 7 | 2708.3 | 2321.4 | 2708.3
CH | 8 | 21 | 8 | 2844.1 | 2437.8 | 2844.1
CH | 8 | 21 | 9 | 2895.2 | 2481.6 | 2895.2
CH | 8 | 21 | 10 | 2907.8 | 2492.4 | 2907.8
CH | 8 | 21 | 11 | 2907.8 | 2492.4 | 2907.8
CH | 8 | 21 | 12 | 2905 | 2490 | 2905
CH | 8 | 21 | 13 | 2912.7 | 2496.6 | 2912.7
CH | 8 | 21 | 14 | 2899.4 | 2485.2 | 2899.4
CH | 8 | 21 | 15 | 2886.1 | 2473.8 | 2886.1
CH | 8 | 21 | 16 | 2870.7 | 2460.6 | 2870.7
CH | 8 | 21 | 17 | 2860.55 | 2451.9 | 2860.55
CH | 8 | 21 | 18 | 2844.1 | 2437.8 | 2844.1
CH | 8 | 21 | 19 | 2766.05 | 2370.9 | 2766.05
CH | 8 | 21 | 20 | 2718.1 | 2329.8 | 2718.1
CH | 8 | 21 | 21 | 2608.2 | 2235.6 | 2608.2
CH | 8 | 21 | 22 | 2538.55 | 2175.9 | 2538.55
CH | 8 | 21 | 23 | 2375.8 | 2036.4 | 2375.8
CH | 8 | 21 | 24 | 2242.8 | 1922.4 | 2242.8
CH | 8 | 22 | 1 | 2144.45 | 1838.1 | 2144.45
CH | 8 | 22 | 2 | 2132.55 | 1827.9 | 2132.55
CH | 8 | 22 | 3 | 2135.7 | 1830.6 | 2135.7
CH | 8 | 22 | 4 | 2194.15 | 1880.7 | 2194.15
CH | 8 | 22 | 5 | 2319.8 | 1988.4 | 2319.8
CH | 8 | 22 | 6 | 2504.6 | 2146.8 | 2504.6
CH | 8 | 22 | 7 | 2711.8 | 2324.4 | 2711.8
CH | 8 | 22 | 8 | 2840.95 | 2435.1 | 2840.95
CH | 8 | 22 | 9 | 2900.8 | 2486.4 | 2900.8
CH | 8 | 22 | 10 | 2907.8 | 2492.4 | 2907.8
CH | 8 | 22 | 11 | 2915.85 | 2499.3 | 2915.85
CH | 8 | 22 | 12 | 2915.5 | 2499 | 2915.5
CH | 8 | 22 | 13 | 2920.05 | 2502.9 | 2920.05
CH | 8 | 22 | 14 | 2911.3 | 2495.4 | 2911.3
CH | 8 | 22 | 15 | 2894.15 | 2480.7 | 2894.15
CH | 8 | 22 | 16 | 2885.75 | 2473.5 | 2885.75
CH | 8 | 22 | 17 | 2873.15 | 2462.7 | 2873.15
CH | 8 | 22 | 18 | 2846.9 | 2440.2 | 2846.9
CH | 8 | 22 | 19 | 2781.45 | 2384.1 | 2781.45
CH | 8 | 22 | 20 | 2726.5 | 2337 | 2726.5
CH | 8 | 22 | 21 | 2618.35 | 2244.3 | 2618.35
CH | 8 | 22 | 22 | 2550.8 | 2186.4 | 2550.8
CH | 8 | 22 | 23 | 2381.75 | 2041.5 | 2381.75
CH | 8 | 22 | 24 | 2240.7 | 1920.6 | 2240.7
CH | 8 | 23 | 1 | 2143.4 | 1837.2 | 2143.4
CH | 8 | 23 | 2 | 2131.5 | 1827 | 2131.5
CH | 8 | 23 | 3 | 2129.05 | 1824.9 | 2129.05
CH | 8 | 23 | 4 | 2194.15 | 1880.7 | 2194.15
CH | 8 | 23 | 5 | 2322.25 | 1990.5 | 2322.25
CH | 8 | 23 | 6 | 2502.5 | 2145 | 2502.5
CH | 8 | 23 | 7 | 2704.45 | 2318.1 | 2704.45
CH | 8 | 23 | 8 | 2839.2 | 2433.6 | 2839.2
CH | 8 | 23 | 9 | 2900.8 | 2486.4 | 2900.8
CH | 8 | 23 | 10 | 2920.05 | 2502.9 | 2920.05
CH | 8 | 23 | 11 | 2923.2 | 2505.6 | 2923.2
CH | 8 | 23 | 12 | 2925.65 | 2507.7 | 2925.65
CH | 8 | 23 | 13 | 2948.4 | 2527.2 | 2948.4
CH | 8 | 23 | 14 | 2937.9 | 2518.2 | 2937.9
CH | 8 | 23 | 15 | 2931.25 | 2512.5 | 2931.25
CH | 8 | 23 | 16 | 2916.2 | 2499.6 | 2916.2
CH | 8 | 23 | 17 | 2902.55 | 2487.9 | 2902.55
CH | 8 | 23 | 18 | 2865.1 | 2455.8 | 2865.1
CH | 8 | 23 | 19 | 2783.9 | 2386.2 | 2783.9
CH | 8 | 23 | 20 | 2737 | 2346 | 2737
CH | 8 | 23 | 21 | 2620.1 | 2245.8 | 2620.1
CH | 8 | 23 | 22 | 2550.8 | 2186.4 | 2550.8
CH | 8 | 23 | 23 | 2316.3 | 1985.4 | 2316.3
CH | 8 | 23 | 24 | 2170.35 | 1860.3 | 2170.35
CH | 8 | 24 | 1 | 2061.85 | 1767.3 | 2061.85
CH | 8 | 24 | 2 | 2010.75 | 1723.5 | 2010.75
CH | 8 | 24 | 3 | 2005.15 | 1718.7 | 2005.15
CH | 8 | 24 | 4 | 2017.4 | 1729.2 | 2017.4
CH | 8 | 24 | 5 | 2030 | 1740 | 2030
CH | 8 | 24 | 6 | 2055.2 | 1761.6 | 2055.2
CH | 8 | 24 | 7 | 2147.25 | 1840.5 | 2147.25
CH | 8 | 24 | 8 | 2243.85 | 1923.3 | 2243.85
CH | 8 | 24 | 9 | 2389.1 | 2047.8 | 2389.1
CH | 8 | 24 | 10 | 2417.45 | 2072.1 | 2417.45
CH | 8 | 24 | 11 | 2417.45 | 2072.1 | 2417.45
CH | 8 | 24 | 12 | 2409.75 | 2065.5 | 2409.75
CH | 8 | 24 | 13 | 2413.95 | 2069.1 | 2413.95
CH | 8 | 24 | 14 | 2403.1 | 2059.8 | 2403.1
CH | 8 | 24 | 15 | 2398.9 | 2056.2 | 2398.9
CH | 8 | 24 | 16 | 2402.4 | 2059.2 | 2402.4
CH | 8 | 24 | 17 | 2384.9 | 2044.2 | 2384.9
CH | 8 | 24 | 18 | 2381.05 | 2040.9 | 2381.05
CH | 8 | 24 | 19 | 2353.4 | 2017.2 | 2353.4
CH | 8 | 24 | 20 | 2357.6 | 2020.8 | 2357.6
CH | 8 | 24 | 21 | 2341.15 | 2006.7 | 2341.15
CH | 8 | 24 | 22 | 2290.4 | 1963.2 | 2290.4
CH | 8 | 24 | 23 | 2298.8 | 1970.4 | 2298.8
CH | 8 | 24 | 24 | 2166.15 | 1856.7 | 2166.15
CH | 8 | 25 | 1 | 2056.95 | 1763.1 | 2056.95
CH | 8 | 25 | 2 | 2011.8 | 1724.4 | 2011.8
CH | 8 | 25 | 3 | 2011.8 | 1724.4 | 2011.8
CH | 8 | 25 | 4 | 2021.25 | 1732.5 | 2021.25
CH | 8 | 25 | 5 | 2031.05 | 1740.9 | 2031.05
CH | 8 | 25 | 6 | 2055.2 | 1761.6 | 2055.2
CH | 8 | 25 | 7 | 2147.25 | 1840.5 | 2147.25
CH | 8 | 25 | 8 | 2247 | 1926 | 2247
CH | 8 | 25 | 9 | 2405.9 | 2062.2 | 2405.9
CH | 8 | 25 | 10 | 2436.35 | 2088.3 | 2436.35
CH | 8 | 25 | 11 | 2424.1 | 2077.8 | 2424.1
CH | 8 | 25 | 12 | 2412.9 | 2068.2 | 2412.9
CH | 8 | 25 | 13 | 2411.5 | 2067 | 2411.5
CH | 8 | 25 | 14 | 2399.6 | 2056.8 | 2399.6
CH | 8 | 25 | 15 | 2398.9 | 2056.2 | 2398.9
CH | 8 | 25 | 16 | 2402.05 | 2058.9 | 2402.05
CH | 8 | 25 | 17 | 2402.05 | 2058.9 | 2402.05
CH | 8 | 25 | 18 | 2401.7 | 2058.6 | 2401.7
CH | 8 | 25 | 19 | 2375.45 | 2036.1 | 2375.45
CH | 8 | 25 | 20 | 2367.05 | 2028.9 | 2367.05
CH | 8 | 25 | 21 | 2350.6 | 2014.8 | 2350.6
CH | 8 | 25 | 22 | 2270.8 | 1946.4 | 2270.8
CH | 8 | 25 | 23 | 2375.8 | 2036.4 | 2375.8
CH | 8 | 25 | 24 | 2242.8 | 1922.4 | 2242.8
CH | 8 | 26 | 1 | 2144.45 | 1838.1 | 2144.45
CH | 8 | 26 | 2 | 2132.55 | 1827.9 | 2132.55
CH | 8 | 26 | 3 | 2135.7 | 1830.6 | 2135.7
CH | 8 | 26 | 4 | 2194.15 | 1880.7 | 2194.15
CH | 8 | 26 | 5 | 2324 | 1992 | 2324
CH | 8 | 26 | 6 | 2504.6 | 2146.8 | 2504.6
CH | 8 | 26 | 7 | 2708.3 | 2321.4 | 2708.3
CH | 8 | 26 | 8 | 2865.8 | 2456.4 | 2865.8
CH | 8 | 26 | 9 | 2924.25 | 2506.5 | 2924.25
CH | 8 | 26 | 10 | 2902.2 | 2487.6 | 2902.2
CH | 8 | 26 | 11 | 2904.3 | 2489.4 | 2904.3
CH | 8 | 26 | 12 | 2900.45 | 2486.1 | 2900.45
CH | 8 | 26 | 13 | 2900.45 | 2486.1 | 2900.45
CH | 8 | 26 | 14 | 2884.35 | 2472.3 | 2884.35
CH | 8 | 26 | 15 | 2866.5 | 2457 | 2866.5
CH | 8 | 26 | 16 | 2851.1 | 2443.8 | 2851.1
CH | 8 | 26 | 17 | 2845.15 | 2438.7 | 2845.15
CH | 8 | 26 | 18 | 2829.05 | 2424.9 | 2829.05
CH | 8 | 26 | 19 | 2763.25 | 2368.5 | 2763.25
CH | 8 | 26 | 20 | 2717.75 | 2329.5 | 2717.75
CH | 8 | 26 | 21 | 2612.05 | 2238.9 | 2612.05
CH | 8 | 26 | 22 | 2538.55 | 2175.9 | 2538.55
CH | 8 | 26 | 23 | 2375.8 | 2036.4 | 2375.8
CH | 8 | 26 | 24 | 2242.8 | 1922.4 | 2242.8
CH | 8 | 27 | 1 | 2144.45 | 1838.1 | 2144.45
CH | 8 | 27 | 2 | 2132.55 | 1827.9 | 2132.55
CH | 8 | 27 | 3 | 2135.7 | 1830.6 | 2135.7
CH | 8 | 27 | 4 | 2194.15 | 1880.7 | 2194.15
CH | 8 | 27 | 5 | 2318.75 | 1987.5 | 2318.75
CH | 8 | 27 | 6 | 2502.5 | 2145 | 2502.5
CH | 8 | 27 | 7 | 2711.8 | 2324.4 | 2711.8
CH | 8 | 27 | 8 | 2844.1 | 2437.8 | 2844.1
CH | 8 | 27 | 9 | 2915.15 | 2498.7 | 2915.15
CH | 8 | 27 | 10 | 2902.2 | 2487.6 | 2902.2
CH | 8 | 27 | 11 | 2902.2 | 2487.6 | 2902.2
CH | 8 | 27 | 12 | 2897.3 | 2483.4 | 2897.3
CH | 8 | 27 | 13 | 2896.6 | 2482.8 | 2896.6
CH | 8 | 27 | 14 | 2880.5 | 2469 | 2880.5
CH | 8 | 27 | 15 | 2866.15 | 2456.7 | 2866.15
CH | 8 | 27 | 16 | 2848.3 | 2441.4 | 2848.3
CH | 8 | 27 | 17 | 2846.2 | 2439.6 | 2846.2
CH | 8 | 27 | 18 | 2846.9 | 2440.2 | 2846.9
CH | 8 | 27 | 19 | 2790.9 | 2392.2 | 2790.9
CH | 8 | 27 | 20 | 2740.5 | 2349 | 2740.5
CH | 8 | 27 | 21 | 2620.8 | 2246.4 | 2620.8
CH | 8 | 27 | 22 | 2538.55 | 2175.9 | 2538.55
CH | 8 | 27 | 23 | 2375.8 | 2036.4 | 2375.8
CH | 8 | 27 | 24 | 2242.8 | 1922.4 | 2242.8
CH | 8 | 28 | 1 | 2144.45 | 1838.1 | 2144.45
CH | 8 | 28 | 2 | 2132.55 | 1827.9 | 2132.55
CH | 8 | 28 | 3 | 2135.7 | 1830.6 | 2135.7
CH | 8 | 28 | 4 | 2194.15 | 1880.7 | 2194.15
CH | 8 | 28 | 5 | 2322.25 | 1990.5 | 2322.25
CH | 8 | 28 | 6 | 2502.5 | 2145 | 2502.5
CH | 8 | 28 | 7 | 2711.8 | 2324.4 | 2711.8
CH | 8 | 28 | 8 | 2844.1 | 2437.8 | 2844.1
CH | 8 | 28 | 9 | 2923.9 | 2506.2 | 2923.9
CH | 8 | 28 | 10 | 2902.2 | 2487.6 | 2902.2
CH | 8 | 28 | 11 | 2905 | 2490 | 2905
CH | 8 | 28 | 12 | 2896.6 | 2482.8 | 2896.6
CH | 8 | 28 | 13 | 2900.45 | 2486.1 | 2900.45
CH | 8 | 28 | 14 | 2884.35 | 2472.3 | 2884.35
CH | 8 | 28 | 15 | 2866.5 | 2457 | 2866.5
CH | 8 | 28 | 16 | 2851.1 | 2443.8 | 2851.1
CH | 8 | 28 | 17 | 2845.15 | 2438.7 | 2845.15
CH | 8 | 28 | 18 | 2829.05 | 2424.9 | 2829.05
CH | 8 | 28 | 19 | 2763.25 | 2368.5 | 2763.25
CH | 8 | 28 | 20 | 2726.5 | 2337 | 2726.5
CH | 8 | 28 | 21 | 2618.7 | 2244.6 | 2618.7
CH | 8 | 28 | 22 | 2538.55 | 2175.9 | 2538.55
CH | 8 | 28 | 23 | 2375.8 | 2036.4 | 2375.8
CH | 8 | 28 | 24 | 2242.8 | 1922.4 | 2242.8
CH | 8 | 29 | 1 | 2144.45 | 1838.1 | 2144.45
CH | 8 | 29 | 2 | 2132.55 | 1827.9 | 2132.55
CH | 8 | 29 | 3 | 2135.7 | 1830.6 | 2135.7
CH | 8 | 29 | 4 | 2194.15 | 1880.7 | 2194.15
CH | 8 | 29 | 5 | 2319.8 | 1988.4 | 2319.8
CH | 8 | 29 | 6 | 2500.4 | 2143.2 | 2500.4
CH | 8 | 29 | 7 | 2708.3 | 2321.4 | 2708.3
CH | 8 | 29 | 8 | 2851.1 | 2443.8 | 2851.1
CH | 8 | 29 | 9 | 2909.9 | 2494.2 | 2909.9
CH | 8 | 29 | 10 | 2905 | 2490 | 2905
CH | 8 | 29 | 11 | 2907.8 | 2492.4 | 2907.8
CH | 8 | 29 | 12 | 2900.45 | 2486.1 | 2900.45
CH | 8 | 29 | 13 | 2908.15 | 2492.7 | 2908.15
CH | 8 | 29 | 14 | 2896.6 | 2482.8 | 2896.6
CH | 8 | 29 | 15 | 2878.75 | 2467.5 | 2878.75
CH | 8 | 29 | 16 | 2863.35 | 2454.3 | 2863.35
CH | 8 | 29 | 17 | 2857.4 | 2449.2 | 2857.4
CH | 8 | 29 | 18 | 2830.8 | 2426.4 | 2830.8
CH | 8 | 29 | 19 | 2766.05 | 2370.9 | 2766.05
CH | 8 | 29 | 20 | 2721.6 | 2332.8 | 2721.6
CH | 8 | 29 | 21 | 2607.5 | 2235 | 2607.5
CH | 8 | 29 | 22 | 2538.55 | 2175.9 | 2538.55
CH | 8 | 29 | 23 | 2375.8 | 2036.4 | 2375.8
CH | 8 | 29 | 24 | 2242.8 | 1922.4 | 2242.8
CH | 8 | 30 | 1 | 2144.45 | 1838.1 | 2144.45
CH | 8 | 30 | 2 | 2132.55 | 1827.9 | 2132.55
CH | 8 | 30 | 3 | 2135.7 | 1830.6 | 2135.7
CH | 8 | 30 | 4 | 2194.15 | 1880.7 | 2194.15
CH | 8 | 30 | 5 | 2324 | 1992 | 2324
CH | 8 | 30 | 6 | 2508.45 | 2150.1 | 2508.45
CH | 8 | 30 | 7 | 2703.05 | 2316.9 | 2703.05
CH | 8 | 30 | 8 | 2844.1 | 2437.8 | 2844.1
CH | 8 | 30 | 9 | 2895.2 | 2481.6 | 2895.2
CH | 8 | 30 | 10 | 2907.8 | 2492.4 | 2907.8
CH | 8 | 30 | 11 | 2909.55 | 2493.9 | 2909.55
CH | 8 | 30 | 12 | 2908.15 | 2492.7 | 2908.15
CH | 8 | 30 | 13 | 2915.5 | 2499 | 2915.5
CH | 8 | 30 | 14 | 2899.4 | 2485.2 | 2899.4
CH | 8 | 30 | 15 | 2886.1 | 2473.8 | 2886.1
CH | 8 | 30 | 16 | 2866.5 | 2457 | 2866.5
CH | 8 | 30 | 17 | 2860.55 | 2451.9 | 2860.55
CH | 8 | 30 | 18 | 2841.3 | 2435.4 | 2841.3
CH | 8 | 30 | 19 | 2766.05 | 2370.9 | 2766.05
CH | 8 | 30 | 20 | 2721.6 | 2332.8 | 2721.6
CH | 8 | 30 | 21 | 2608.2 | 2235.6 | 2608.2
CH | 8 | 30 | 22 | 2538.55 | 2175.9 | 2538.55
CH | 8 | 30 | 23 | 2298.8 | 1970.4 | 2298.8
CH | 8 | 30 | 24 | 2166.15 | 1856.7 | 2166.15
CH | 8 | 31 | 1 | 2056.95 | 1763.1 | 2056.95
CH | 8 | 31 | 2 | 2011.8 | 1724.4 | 2011.8
CH | 8 | 31 | 3 | 2011.8 | 1724.4 | 2011.8
CH | 8 | 31 | 4 | 2021.25 | 1732.5 | 2021.25
CH | 8 | 31 | 5 | 2031.05 | 1740.9 | 2031.05
CH | 8 | 31 | 6 | 2055.2 | 1761.6 | 2055.2
CH | 8 | 31 | 7 | 2147.25 | 1840.5 | 2147.25
CH | 8 | 31 | 8 | 2242.45 | 1922.1 | 2242.45
CH | 8 | 31 | 9 | 2389.1 | 2047.8 | 2389.1
CH | 8 | 31 | 10 | 2417.45 | 2072.1 | 2417.45
CH | 8 | 31 | 11 | 2420.25 | 2074.5 | 2420.25
CH | 8 | 31 | 12 | 2412.9 | 2068.2 | 2412.9
CH | 8 | 31 | 13 | 2418.85 | 2073.3 | 2418.85
CH | 8 | 31 | 14 | 2408 | 2064 | 2408
CH | 8 | 31 | 15 | 2407.3 | 2063.4 | 2407.3
CH | 8 | 31 | 16 | 2407.3 | 2063.4 | 2407.3
CH | 8 | 31 | 17 | 2389.8 | 2048.4 | 2389.8
CH | 8 | 31 | 18 | 2383.85 | 2043.3 | 2383.85
CH | 8 | 31 | 19 | 2354.1 | 2017.8 | 2354.1
CH | 8 | 31 | 20 | 2347.45 | 2012.1 | 2347.45
CH | 8 | 31 | 21 | 2336.95 | 2003.1 | 2336.95
CH | 8 | 31 | 22 | 2284.8 | 1958.4 | 2284.8
CH | 8 | 31 | 23 | 2319.1 | 1987.8 | 2319.1
CH | 8 | 31 | 24 | 2184.7 | 1872.6 | 2184.7
CH | 9 | 1 | 1 | 2076.2 | 1779.6 | 2076.2
CH | 9 | 1 | 2 | 2031.4 | 1741.2 | 2031.4
CH | 9 | 1 | 3 | 2032.45 | 1742.1 | 2032.45
CH | 9 | 1 | 4 | 2041.55 | 1749.9 | 2041.55
CH | 9 | 1 | 5 | 2044 | 1752 | 2044
CH | 9 | 1 | 6 | 2068.5 | 1773 | 2068.5
CH | 9 | 1 | 7 | 2160.55 | 1851.9 | 2160.55
CH | 9 | 1 | 8 | 2268.35 | 1944.3 | 2268.35
CH | 9 | 1 | 9 | 2393.65 | 2051.7 | 2393.65
CH | 9 | 1 | 10 | 2422 | 2076 | 2422
CH | 9 | 1 | 11 | 2422 | 2076 | 2422
CH | 9 | 1 | 12 | 2426.9 | 2080.2 | 2426.9
CH | 9 | 1 | 13 | 2433.2 | 2085.6 | 2433.2
CH | 9 | 1 | 14 | 2422.35 | 2076.3 | 2422.35
CH | 9 | 1 | 15 | 2422 | 2076 | 2422
CH | 9 | 1 | 16 | 2422 | 2076 | 2422
CH | 9 | 1 | 17 | 2395.4 | 2053.2 | 2395.4
CH | 9 | 1 | 18 | 2385.6 | 2044.8 | 2385.6
CH | 9 | 1 | 19 | 2391.55 | 2049.9 | 2391.55
CH | 9 | 1 | 20 | 2390.5 | 2049 | 2390.5
CH | 9 | 1 | 21 | 2380 | 2040 | 2380
CH | 9 | 1 | 22 | 2321.55 | 1989.9 | 2321.55
CH | 9 | 1 | 23 | 2405.55 | 2061.9 | 2405.55
CH | 9 | 1 | 24 | 2272.55 | 1947.9 | 2272.55
CH | 9 | 2 | 1 | 2174.2 | 1863.6 | 2174.2
CH | 9 | 2 | 2 | 2162.3 | 1853.4 | 2162.3
CH | 9 | 2 | 3 | 2165.45 | 1856.1 | 2165.45
CH | 9 | 2 | 4 | 2227.05 | 1908.9 | 2227.05
CH | 9 | 2 | 5 | 2357.6 | 2020.8 | 2357.6
CH | 9 | 2 | 6 | 2532.25 | 2170.5 | 2532.25
CH | 9 | 2 | 7 | 2752.75 | 2359.5 | 2752.75
CH | 9 | 2 | 8 | 2907.1 | 2491.8 | 2907.1
CH | 9 | 2 | 9 | 2931.95 | 2513.1 | 2931.95
CH | 9 | 2 | 10 | 2906.4 | 2491.2 | 2906.4
CH | 9 | 2 | 11 | 2905.7 | 2490.6 | 2905.7
CH | 9 | 2 | 12 | 2910.6 | 2494.8 | 2910.6
CH | 9 | 2 | 13 | 2912.7 | 2496.6 | 2912.7
CH | 9 | 2 | 14 | 2896.95 | 2483.1 | 2896.95
CH | 9 | 2 | 15 | 2865.45 | 2456.1 | 2865.45
CH | 9 | 2 | 16 | 2858.45 | 2450.1 | 2858.45
CH | 9 | 2 | 17 | 2865.8 | 2456.4 | 2865.8
CH | 9 | 2 | 18 | 2849.7 | 2442.6 | 2849.7
CH | 9 | 2 | 19 | 2791.6 | 2392.8 | 2791.6
CH | 9 | 2 | 20 | 2795.45 | 2396.1 | 2795.45
CH | 9 | 2 | 21 | 2666.65 | 2285.7 | 2666.65
CH | 9 | 2 | 22 | 2567.25 | 2200.5 | 2567.25
CH | 9 | 2 | 23 | 2405.55 | 2061.9 | 2405.55
CH | 9 | 2 | 24 | 2258.9 | 1936.2 | 2258.9
CH | 9 | 3 | 1 | 2164.75 | 1855.5 | 2164.75
CH | 9 | 3 | 2 | 2152.85 | 1845.3 | 2152.85
CH | 9 | 3 | 3 | 2156 | 1848 | 2156
CH | 9 | 3 | 4 | 2219 | 1902 | 2219
CH | 9 | 3 | 5 | 2345.7 | 2010.6 | 2345.7
CH | 9 | 3 | 6 | 2535.75 | 2173.5 | 2535.75
CH | 9 | 3 | 7 | 2748.55 | 2355.9 | 2748.55
CH | 9 | 3 | 8 | 2885.05 | 2472.9 | 2885.05
CH | 9 | 3 | 9 | 2901.15 | 2486.7 | 2901.15
CH | 9 | 3 | 10 | 2905.7 | 2490.6 | 2905.7
CH | 9 | 3 | 11 | 2920.4 | 2503.2 | 2920.4
CH | 9 | 3 | 12 | 2899.4 | 2485.2 | 2899.4
CH | 9 | 3 | 13 | 2903.95 | 2489.1 | 2903.95
CH | 9 | 3 | 14 | 2893.8 | 2480.4 | 2893.8
CH | 9 | 3 | 15 | 2876.65 | 2465.7 | 2876.65
CH | 9 | 3 | 16 | 2869.3 | 2459.4 | 2869.3
CH | 9 | 3 | 17 | 2865.1 | 2455.8 | 2865.1
CH | 9 | 3 | 18 | 2838.5 | 2433 | 2838.5
CH | 9 | 3 | 19 | 2806.65 | 2405.7 | 2806.65
CH | 9 | 3 | 20 | 2768.15 | 2372.7 | 2768.15
CH | 9 | 3 | 21 | 2663.15 | 2282.7 | 2663.15
CH | 9 | 3 | 22 | 2591.75 | 2221.5 | 2591.75
CH | 9 | 3 | 23 | 2405.55 | 2061.9 | 2405.55
CH | 9 | 3 | 24 | 2270.45 | 1946.1 | 2270.45
CH | 9 | 4 | 1 | 2173.15 | 1862.7 | 2173.15
CH | 9 | 4 | 2 | 2161.25 | 1852.5 | 2161.25
CH | 9 | 4 | 3 | 2165.45 | 1856.1 | 2165.45
CH | 9 | 4 | 4 | 2227.05 | 1908.9 | 2227.05
CH | 9 | 4 | 5 | 2358.3 | 2021.4 | 2358.3
CH | 9 | 4 | 6 | 2545.55 | 2181.9 | 2545.55
CH | 9 | 4 | 7 | 2760.8 | 2366.4 | 2760.8
CH | 9 | 4 | 8 | 2877.7 | 2466.6 | 2877.7
CH | 9 | 4 | 9 | 2913.05 | 2496.9 | 2913.05
CH | 9 | 4 | 10 | 2920.4 | 2503.2 | 2920.4
CH | 9 | 4 | 11 | 2907.45 | 2492.1 | 2907.45
CH | 9 | 4 | 12 | 2908.15 | 2492.7 | 2908.15
CH | 9 | 4 | 13 | 2927.75 | 2509.5 | 2927.75
CH | 9 | 4 | 14 | 2930.9 | 2512.2 | 2930.9
CH | 9 | 4 | 15 | 2903.6 | 2488.8 | 2903.6
CH | 9 | 4 | 16 | 2896.6 | 2482.8 | 2896.6
CH | 9 | 4 | 17 | 2890.65 | 2477.7 | 2890.65
CH | 9 | 4 | 18 | 2847.25 | 2440.5 | 2847.25
CH | 9 | 4 | 19 | 2797.55 | 2397.9 | 2797.55
CH | 9 | 4 | 20 | 2782.85 | 2385.3 | 2782.85
CH | 9 | 4 | 21 | 2675.75 | 2293.5 | 2675.75
CH | 9 | 4 | 22 | 2591.75 | 2221.5 | 2591.75
CH | 9 | 4 | 23 | 2405.55 | 2061.9 | 2405.55
CH | 9 | 4 | 24 | 2270.45 | 1946.1 | 2270.45
CH | 9 | 5 | 1 | 2173.15 | 1862.7 | 2173.15
CH | 9 | 5 | 2 | 2161.25 | 1852.5 | 2161.25
CH | 9 | 5 | 3 | 2158.8 | 1850.4 | 2158.8
CH | 9 | 5 | 4 | 2205 | 1890 | 2205
CH | 9 | 5 | 5 | 2358.3 | 2021.4 | 2358.3
CH | 9 | 5 | 6 | 2550.8 | 2186.4 | 2550.8
CH | 9 | 5 | 7 | 2753.45 | 2360.1 | 2753.45
CH | 9 | 5 | 8 | 2891 | 2478 | 2891
CH | 9 | 5 | 9 | 2915.5 | 2499 | 2915.5
CH | 9 | 5 | 10 | 2906.75 | 2491.5 | 2906.75
CH | 9 | 5 | 11 | 2915.85 | 2499.3 | 2915.85
CH | 9 | 5 | 12 | 2927.75 | 2509.5 | 2927.75
CH | 9 | 5 | 13 | 2949.1 | 2527.8 | 2949.1
CH | 9 | 5 | 14 | 2940 | 2520 | 2940
CH | 9 | 5 | 15 | 2937.55 | 2517.9 | 2937.55
CH | 9 | 5 | 16 | 2930.55 | 2511.9 | 2930.55
CH | 9 | 5 | 17 | 2890.65 | 2477.7 | 2890.65
CH | 9 | 5 | 18 | 2854.6 | 2446.8 | 2854.6
CH | 9 | 5 | 19 | 2797.55 | 2397.9 | 2797.55
CH | 9 | 5 | 20 | 2782.85 | 2385.3 | 2782.85
CH | 9 | 5 | 21 | 2677.85 | 2295.3 | 2677.85
CH | 9 | 5 | 22 | 2597.7 | 2226.6 | 2597.7
CH | 9 | 5 | 23 | 2409.4 | 2065.2 | 2409.4
CH | 9 | 5 | 24 | 2270.45 | 1946.1 | 2270.45
CH | 9 | 6 | 1 | 2173.15 | 1862.7 | 2173.15
CH | 9 | 6 | 2 | 2161.25 | 1852.5 | 2161.25
CH | 9 | 6 | 3 | 2158.8 | 1850.4 | 2158.8
CH | 9 | 6 | 4 | 2205 | 1890 | 2205
CH | 9 | 6 | 5 | 2336.25 | 2002.5 | 2336.25
CH | 9 | 6 | 6 | 2550.8 | 2186.4 | 2550.8
CH | 9 | 6 | 7 | 2753.45 | 2360.1 | 2753.45
CH | 9 | 6 | 8 | 2880.85 | 2469.3 | 2880.85
CH | 9 | 6 | 9 | 2915.5 | 2499 | 2915.5
CH | 9 | 6 | 10 | 2906.75 | 2491.5 | 2906.75
CH | 9 | 6 | 11 | 2915.85 | 2499.3 | 2915.85
CH | 9 | 6 | 12 | 2922.15 | 2504.7 | 2922.15
CH | 9 | 6 | 13 | 2935.8 | 2516.4 | 2935.8
CH | 9 | 6 | 14 | 2930.9 | 2512.2 | 2930.9
CH | 9 | 6 | 15 | 2903.6 | 2488.8 | 2903.6
CH | 9 | 6 | 16 | 2896.6 | 2482.8 | 2896.6
CH | 9 | 6 | 17 | 2868.95 | 2459.1 | 2868.95
CH | 9 | 6 | 18 | 2844.1 | 2437.8 | 2844.1
CH | 9 | 6 | 19 | 2806.65 | 2405.7 | 2806.65
CH | 9 | 6 | 20 | 2782.85 | 2385.3 | 2782.85
CH | 9 | 6 | 21 | 2675.75 | 2293.5 | 2675.75
CH | 9 | 6 | 22 | 2591.75 | 2221.5 | 2591.75
CH | 9 | 6 | 23 | 2322.95 | 1991.1 | 2322.95
CH | 9 | 6 | 24 | 2188.55 | 1875.9 | 2188.55
CH | 9 | 7 | 1 | 2076.2 | 1779.6 | 2076.2
CH | 9 | 7 | 2 | 2031.4 | 1741.2 | 2031.4
CH | 9 | 7 | 3 | 2025.45 | 1736.1 | 2025.45
CH | 9 | 7 | 4 | 2038.05 | 1746.9 | 2038.05
CH | 9 | 7 | 5 | 2042.95 | 1751.1 | 2042.95
CH | 9 | 7 | 6 | 2068.5 | 1773 | 2068.5
CH | 9 | 7 | 7 | 2160.55 | 1851.9 | 2160.55
CH | 9 | 7 | 8 | 2263.8 | 1940.4 | 2263.8
CH | 9 | 7 | 9 | 2405.9 | 2062.2 | 2405.9
CH | 9 | 7 | 10 | 2436.7 | 2088.6 | 2436.7
CH | 9 | 7 | 11 | 2426.9 | 2080.2 | 2426.9
CH | 9 | 7 | 12 | 2419.2 | 2073.6 | 2419.2
CH | 9 | 7 | 13 | 2423.4 | 2077.2 | 2423.4
CH | 9 | 7 | 14 | 2414.65 | 2069.7 | 2414.65
CH | 9 | 7 | 15 | 2411.85 | 2067.3 | 2411.85
CH | 9 | 7 | 16 | 2411.85 | 2067.3 | 2411.85
CH | 9 | 7 | 17 | 2394.35 | 2052.3 | 2394.35
CH | 9 | 7 | 18 | 2400.3 | 2057.4 | 2400.3
CH | 9 | 7 | 19 | 2387.7 | 2046.6 | 2387.7
CH | 9 | 7 | 20 | 2368.45 | 2030.1 | 2368.45
CH | 9 | 7 | 21 | 2359.7 | 2022.6 | 2359.7
CH | 9 | 7 | 22 | 2310.35 | 1980.3 | 2310.35
CH | 9 | 7 | 23 | 2319.1 | 1987.8 | 2319.1
CH | 9 | 7 | 24 | 2184.7 | 1872.6 | 2184.7
CH | 9 | 8 | 1 | 2076.2 | 1779.6 | 2076.2
CH | 9 | 8 | 2 | 2031.4 | 1741.2 | 2031.4
CH | 9 | 8 | 3 | 2025.45 | 1736.1 | 2025.45
CH | 9 | 8 | 4 | 2038.05 | 1746.9 | 2038.05
CH | 9 | 8 | 5 | 2042.95 | 1751.1 | 2042.95
CH | 9 | 8 | 6 | 2068.5 | 1773 | 2068.5
CH | 9 | 8 | 7 | 2160.55 | 1851.9 | 2160.55
CH | 9 | 8 | 8 | 2264.5 | 1941 | 2264.5
CH | 9 | 8 | 9 | 2394.35 | 2052.3 | 2394.35
CH | 9 | 8 | 10 | 2422 | 2076 | 2422
CH | 9 | 8 | 11 | 2422 | 2076 | 2422
CH | 9 | 8 | 12 | 2414.65 | 2069.7 | 2414.65
CH | 9 | 8 | 13 | 2418.5 | 2073 | 2418.5
CH | 9 | 8 | 14 | 2407.65 | 2063.7 | 2407.65
CH | 9 | 8 | 15 | 2407.3 | 2063.4 | 2407.3
CH | 9 | 8 | 16 | 2407.3 | 2063.4 | 2407.3
CH | 9 | 8 | 17 | 2405.55 | 2061.9 | 2405.55
CH | 9 | 8 | 18 | 2412.55 | 2067.9 | 2412.55
CH | 9 | 8 | 19 | 2404.15 | 2060.7 | 2404.15
CH | 9 | 8 | 20 | 2402.05 | 2058.9 | 2402.05
CH | 9 | 8 | 21 | 2383.5 | 2043 | 2383.5
CH | 9 | 8 | 22 | 2321.55 | 1989.9 | 2321.55
CH | 9 | 8 | 23 | 2405.55 | 2061.9 | 2405.55
CH | 9 | 8 | 24 | 2272.55 | 1947.9 | 2272.55
CH | 9 | 9 | 1 | 2174.2 | 1863.6 | 2174.2
CH | 9 | 9 | 2 | 2162.3 | 1853.4 | 2162.3
CH | 9 | 9 | 3 | 2165.45 | 1856.1 | 2165.45
CH | 9 | 9 | 4 | 2227.05 | 1908.9 | 2227.05
CH | 9 | 9 | 5 | 2353.05 | 2016.9 | 2353.05
CH | 9 | 9 | 6 | 2542.75 | 2179.5 | 2542.75
CH | 9 | 9 | 7 | 2752.75 | 2359.5 | 2752.75
CH | 9 | 9 | 8 | 2907.1 | 2491.8 | 2907.1
CH | 9 | 9 | 9 | 2955.75 | 2533.5 | 2955.75
CH | 9 | 9 | 10 | 2936.85 | 2517.3 | 2936.85
CH | 9 | 9 | 11 | 2919.35 | 2502.3 | 2919.35
CH | 9 | 9 | 12 | 2898.7 | 2484.6 | 2898.7
CH | 9 | 9 | 13 | 2898.7 | 2484.6 | 2898.7
CH | 9 | 9 | 14 | 2881.9 | 2470.2 | 2881.9
CH | 9 | 9 | 15 | 2864.05 | 2454.9 | 2864.05
CH | 9 | 9 | 16 | 2857.05 | 2448.9 | 2857.05
CH | 9 | 9 | 17 | 2851.1 | 2443.8 | 2851.1
CH | 9 | 9 | 18 | 2838.15 | 2432.7 | 2838.15
CH | 9 | 9 | 19 | 2826.6 | 2422.8 | 2826.6
CH | 9 | 9 | 20 | 2824.85 | 2421.3 | 2824.85
CH | 9 | 9 | 21 | 2661.75 | 2281.5 | 2661.75
CH | 9 | 9 | 22 | 2567.25 | 2200.5 | 2567.25
CH | 9 | 9 | 23 | 2405.55 | 2061.9 | 2405.55
CH | 9 | 9 | 24 | 2272.55 | 1947.9 | 2272.55
CH | 9 | 10 | 1 | 2174.2 | 1863.6 | 2174.2
CH | 9 | 10 | 2 | 2162.3 | 1853.4 | 2162.3
CH | 9 | 10 | 3 | 2165.45 | 1856.1 | 2165.45
CH | 9 | 10 | 4 | 2227.05 | 1908.9 | 2227.05
CH | 9 | 10 | 5 | 2358.3 | 2021.4 | 2358.3
CH | 9 | 10 | 6 | 2550.8 | 2186.4 | 2550.8
CH | 9 | 10 | 7 | 2760.8 | 2366.4 | 2760.8
CH | 9 | 10 | 8 | 2885.05 | 2472.9 | 2885.05
CH | 9 | 10 | 9 | 2931.95 | 2513.1 | 2931.95
CH | 9 | 10 | 10 | 2922.5 | 2505 | 2922.5
CH | 9 | 10 | 11 | 2927.75 | 2509.5 | 2927.75
CH | 9 | 10 | 12 | 2920.05 | 2502.9 | 2920.05
CH | 9 | 10 | 13 | 2920.05 | 2502.9 | 2920.05
CH | 9 | 10 | 14 | 2906.4 | 2491.2 | 2906.4
CH | 9 | 10 | 15 | 2906.05 | 2490.9 | 2906.05
CH | 9 | 10 | 16 | 2903.95 | 2489.1 | 2903.95
CH | 9 | 10 | 17 | 2898 | 2484 | 2898
CH | 9 | 10 | 18 | 2905.35 | 2490.3 | 2905.35
CH | 9 | 10 | 19 | 2877.35 | 2466.3 | 2877.35
CH | 9 | 10 | 20 | 2835.35 | 2430.3 | 2835.35
CH | 9 | 10 | 21 | 2657.55 | 2277.9 | 2657.55
CH | 9 | 10 | 22 | 2553.95 | 2189.1 | 2553.95
CH | 9 | 10 | 23 | 2391.9 | 2050.2 | 2391.9
CH | 9 | 10 | 24 | 2260.65 | 1937.7 | 2260.65
CH | 9 | 11 | 1 | 2164.75 | 1855.5 | 2164.75
CH | 9 | 11 | 2 | 2152.15 | 1844.7 | 2152.15
CH | 9 | 11 | 3 | 2155.3 | 1847.4 | 2155.3
CH | 9 | 11 | 4 | 2225.3 | 1907.4 | 2225.3
CH | 9 | 11 | 5 | 2355.5 | 2019 | 2355.5
CH | 9 | 11 | 6 | 2541.35 | 2178.3 | 2541.35
CH | 9 | 11 | 7 | 2763.25 | 2368.5 | 2763.25
CH | 9 | 11 | 8 | 2914.8 | 2498.4 | 2914.8
CH | 9 | 11 | 9 | 2968.35 | 2544.3 | 2968.35
CH | 9 | 11 | 10 | 2969.75 | 2545.5 | 2969.75
CH | 9 | 11 | 11 | 2960.65 | 2537.7 | 2960.65
CH | 9 | 11 | 12 | 2944.55 | 2523.9 | 2944.55
CH | 9 | 11 | 13 | 2953.3 | 2531.4 | 2953.3
CH | 9 | 11 | 14 | 2943.85 | 2523.3 | 2943.85
CH | 9 | 11 | 15 | 2935.1 | 2515.8 | 2935.1
CH | 9 | 11 | 16 | 2929.15 | 2510.7 | 2929.15
CH | 9 | 11 | 17 | 2928.45 | 2510.1 | 2928.45
CH | 9 | 11 | 18 | 2921.45 | 2504.1 | 2921.45
CH | 9 | 11 | 19 | 2898 | 2484 | 2898
CH | 9 | 11 | 20 | 2841.65 | 2435.7 | 2841.65
CH | 9 | 11 | 21 | 2650.2 | 2271.6 | 2650.2
CH | 9 | 11 | 22 | 2548.7 | 2184.6 | 2548.7
CH | 9 | 11 | 23 | 2407.65 | 2063.7 | 2407.65
CH | 9 | 11 | 24 | 2274.65 | 1949.7 | 2274.65
CH | 9 | 12 | 1 | 2176.3 | 1865.4 | 2176.3
CH | 9 | 12 | 2 | 2148.65 | 1841.7 | 2148.65
CH | 9 | 12 | 3 | 2151.8 | 1844.4 | 2151.8
CH | 9 | 12 | 4 | 2215.15 | 1898.7 | 2215.15
CH | 9 | 12 | 5 | 2342.2 | 2007.6 | 2342.2
CH | 9 | 12 | 6 | 2532.25 | 2170.5 | 2532.25
CH | 9 | 12 | 7 | 2748.55 | 2355.9 | 2748.55
CH | 9 | 12 | 8 | 2929.5 | 2511 | 2929.5
CH | 9 | 12 | 9 | 2968.35 | 2544.3 | 2968.35
CH | 9 | 12 | 10 | 2969.75 | 2545.5 | 2969.75
CH | 9 | 12 | 11 | 2960.65 | 2537.7 | 2960.65
CH | 9 | 12 | 12 | 2953.3 | 2531.4 | 2953.3
CH | 9 | 12 | 13 | 2950.5 | 2529 | 2950.5
CH | 9 | 12 | 14 | 2931.95 | 2513.1 | 2931.95
CH | 9 | 12 | 15 | 2908.5 | 2493 | 2908.5
CH | 9 | 12 | 16 | 2903.95 | 2489.1 | 2903.95
CH | 9 | 12 | 17 | 2916.9 | 2500.2 | 2916.9
CH | 9 | 12 | 18 | 2908.15 | 2492.7 | 2908.15
CH | 9 | 12 | 19 | 2891.35 | 2478.3 | 2891.35
CH | 9 | 12 | 20 | 2832.9 | 2428.2 | 2832.9
CH | 9 | 12 | 21 | 2657.55 | 2277.9 | 2657.55
CH | 9 | 12 | 22 | 2553.95 | 2189.1 | 2553.95
CH | 9 | 12 | 23 | 2407.65 | 2063.7 | 2407.65
CH | 9 | 12 | 24 | 2258.9 | 1936.2 | 2258.9
CH | 9 | 13 | 1 | 2164.75 | 1855.5 | 2164.75
CH | 9 | 13 | 2 | 2152.85 | 1845.3 | 2152.85
CH | 9 | 13 | 3 | 2156 | 1848 | 2156
CH | 9 | 13 | 4 | 2219.7 | 1902.6 | 2219.7
CH | 9 | 13 | 5 | 2345.7 | 2010.6 | 2345.7
CH | 9 | 13 | 6 | 2535.75 | 2173.5 | 2535.75
CH | 9 | 13 | 7 | 2763.25 | 2368.5 | 2763.25
CH | 9 | 13 | 8 | 2910.6 | 2494.8 | 2910.6
CH | 9 | 13 | 9 | 2964.85 | 2541.3 | 2964.85
CH | 9 | 13 | 10 | 2938.95 | 2519.1 | 2938.95
CH | 9 | 13 | 11 | 2936.5 | 2517 | 2936.5
CH | 9 | 13 | 12 | 2898.7 | 2484.6 | 2898.7
CH | 9 | 13 | 13 | 2898.7 | 2484.6 | 2898.7
CH | 9 | 13 | 14 | 2881.9 | 2470.2 | 2881.9
CH | 9 | 13 | 15 | 2864.05 | 2454.9 | 2864.05
CH | 9 | 13 | 16 | 2857.05 | 2448.9 | 2857.05
CH | 9 | 13 | 17 | 2854.6 | 2446.8 | 2854.6
CH | 9 | 13 | 18 | 2851.45 | 2444.1 | 2851.45
CH | 9 | 13 | 19 | 2824.5 | 2421 | 2824.5
CH | 9 | 13 | 20 | 2797.55 | 2397.9 | 2797.55
CH | 9 | 13 | 21 | 2665.6 | 2284.8 | 2665.6
CH | 9 | 13 | 22 | 2569 | 2202 | 2569
CH | 9 | 13 | 23 | 2319.1 | 1987.8 | 2319.1
CH | 9 | 13 | 24 | 2186.8 | 1874.4 | 2186.8
CH | 9 | 14 | 1 | 2077.25 | 1780.5 | 2077.25
CH | 9 | 14 | 2 | 2032.45 | 1742.1 | 2032.45
CH | 9 | 14 | 3 | 2032.45 | 1742.1 | 2032.45
CH | 9 | 14 | 4 | 2041.55 | 1749.9 | 2041.55
CH | 9 | 14 | 5 | 2044 | 1752 | 2044
CH | 9 | 14 | 6 | 2068.5 | 1773 | 2068.5
CH | 9 | 14 | 7 | 2160.55 | 1851.9 | 2160.55
CH | 9 | 14 | 8 | 2271.15 | 1946.7 | 2271.15
CH | 9 | 14 | 9 | 2417.8 | 2072.4 | 2417.8
CH | 9 | 14 | 10 | 2434.95 | 2087.1 | 2434.95
CH | 9 | 14 | 11 | 2422 | 2076 | 2422
CH | 9 | 14 | 12 | 2414.65 | 2069.7 | 2414.65
CH | 9 | 14 | 13 | 2424.45 | 2078.1 | 2424.45
CH | 9 | 14 | 14 | 2420.25 | 2074.5 | 2420.25
CH | 9 | 14 | 15 | 2422 | 2076 | 2422
CH | 9 | 14 | 16 | 2419.55 | 2073.9 | 2419.55
CH | 9 | 14 | 17 | 2389.45 | 2048.1 | 2389.45
CH | 9 | 14 | 18 | 2385.6 | 2044.8 | 2385.6
CH | 9 | 14 | 19 | 2391.55 | 2049.9 | 2391.55
CH | 9 | 14 | 20 | 2390.5 | 2049 | 2390.5
CH | 9 | 14 | 21 | 2376.15 | 2036.7 | 2376.15
CH | 9 | 14 | 22 | 2321.55 | 1989.9 | 2321.55
CH | 9 | 14 | 23 | 2319.1 | 1987.8 | 2319.1
CH | 9 | 14 | 24 | 2184.7 | 1872.6 | 2184.7
CH | 9 | 15 | 1 | 2076.2 | 1779.6 | 2076.2
CH | 9 | 15 | 2 | 2031.4 | 1741.2 | 2031.4
CH | 9 | 15 | 3 | 2025.45 | 1736.1 | 2025.45
CH | 9 | 15 | 4 | 2038.05 | 1746.9 | 2038.05
CH | 9 | 15 | 5 | 2044 | 1752 | 2044
CH | 9 | 15 | 6 | 2068.5 | 1773 | 2068.5
CH | 9 | 15 | 7 | 2160.55 | 1851.9 | 2160.55
CH | 9 | 15 | 8 | 2271.15 | 1946.7 | 2271.15
CH | 9 | 15 | 9 | 2418.15 | 2072.7 | 2418.15
CH | 9 | 15 | 10 | 2437.75 | 2089.5 | 2437.75
CH | 9 | 15 | 11 | 2434.95 | 2087.1 | 2434.95
CH | 9 | 15 | 12 | 2423.75 | 2077.5 | 2423.75
CH | 9 | 15 | 13 | 2427.6 | 2080.8 | 2427.6
CH | 9 | 15 | 14 | 2419.55 | 2073.9 | 2419.55
CH | 9 | 15 | 15 | 2411.15 | 2066.7 | 2411.15
CH | 9 | 15 | 16 | 2422.7 | 2076.6 | 2422.7
CH | 9 | 15 | 17 | 2425.5 | 2079 | 2425.5
CH | 9 | 15 | 18 | 2428.65 | 2081.7 | 2428.65
CH | 9 | 15 | 19 | 2410.8 | 2066.4 | 2410.8
CH | 9 | 15 | 20 | 2404.15 | 2060.7 | 2404.15
CH | 9 | 15 | 21 | 2385.6 | 2044.8 | 2385.6
CH | 9 | 15 | 22 | 2318.75 | 1987.5 | 2318.75
CH | 9 | 15 | 23 | 2405.55 | 2061.9 | 2405.55
CH | 9 | 15 | 24 | 2272.55 | 1947.9 | 2272.55
CH | 9 | 16 | 1 | 2174.2 | 1863.6 | 2174.2
CH | 9 | 16 | 2 | 2162.3 | 1853.4 | 2162.3
CH | 9 | 16 | 3 | 2165.45 | 1856.1 | 2165.45
CH | 9 | 16 | 4 | 2227.05 | 1908.9 | 2227.05
CH | 9 | 16 | 5 | 2353.05 | 2016.9 | 2353.05
CH | 9 | 16 | 6 | 2545.55 | 2181.9 | 2545.55
CH | 9 | 16 | 7 | 2755.55 | 2361.9 | 2755.55
CH | 9 | 16 | 8 | 2915.85 | 2499.3 | 2915.85
CH | 9 | 16 | 9 | 2964.85 | 2541.3 | 2964.85
CH | 9 | 16 | 10 | 2969.75 | 2545.5 | 2969.75
CH | 9 | 16 | 11 | 2969.75 | 2545.5 | 2969.75
CH | 9 | 16 | 12 | 2962.4 | 2539.2 | 2962.4
CH | 9 | 16 | 13 | 2962.4 | 2539.2 | 2962.4
CH | 9 | 16 | 14 | 2938.6 | 2518.8 | 2938.6
CH | 9 | 16 | 15 | 2935.1 | 2515.8 | 2935.1
CH | 9 | 16 | 16 | 2930.55 | 2511.9 | 2930.55
CH | 9 | 16 | 17 | 2924.6 | 2506.8 | 2924.6
CH | 9 | 16 | 18 | 2908.15 | 2492.7 | 2908.15
CH | 9 | 16 | 19 | 2891.35 | 2478.3 | 2891.35
CH | 9 | 16 | 20 | 2832.9 | 2428.2 | 2832.9
CH | 9 | 16 | 21 | 2644.95 | 2267.1 | 2644.95
CH | 9 | 16 | 22 | 2533.65 | 2171.7 | 2533.65
CH | 9 | 16 | 23 | 2394.7 | 2052.6 | 2394.7
CH | 9 | 16 | 24 | 2256.45 | 1934.1 | 2256.45
CH | 9 | 17 | 1 | 2164.05 | 1854.9 | 2164.05
CH | 9 | 17 | 2 | 2156.35 | 1848.3 | 2156.35
CH | 9 | 17 | 3 | 2170.35 | 1860.3 | 2170.35
CH | 9 | 17 | 4 | 2241.4 | 1921.2 | 2241.4
CH | 9 | 17 | 5 | 2387 | 2046 | 2387
CH | 9 | 17 | 6 | 2574.95 | 2207.1 | 2574.95
CH | 9 | 17 | 7 | 2815.4 | 2413.2 | 2815.4
CH | 9 | 17 | 8 | 2970.45 | 2546.1 | 2970.45
CH | 9 | 17 | 9 | 2975 | 2550 | 2975
CH | 9 | 17 | 10 | 2966.25 | 2542.5 | 2966.25
CH | 9 | 17 | 11 | 2963.8 | 2540.4 | 2963.8
CH | 9 | 17 | 12 | 2965.9 | 2542.2 | 2965.9
CH | 9 | 17 | 13 | 2968.7 | 2544.6 | 2968.7
CH | 9 | 17 | 14 | 2952.6 | 2530.8 | 2952.6
CH | 9 | 17 | 15 | 2948.05 | 2526.9 | 2948.05
CH | 9 | 17 | 16 | 2943.5 | 2523 | 2943.5
CH | 9 | 17 | 17 | 2937.55 | 2517.9 | 2937.55
CH | 9 | 17 | 18 | 2924.95 | 2507.1 | 2924.95
CH | 9 | 17 | 19 | 2904.3 | 2489.4 | 2904.3
CH | 9 | 17 | 20 | 2841.65 | 2435.7 | 2841.65
CH | 9 | 17 | 21 | 2650.2 | 2271.6 | 2650.2
CH | 9 | 17 | 22 | 2548.7 | 2184.6 | 2548.7
CH | 9 | 17 | 23 | 2391.9 | 2050.2 | 2391.9
CH | 9 | 17 | 24 | 2260.65 | 1937.7 | 2260.65
CH | 9 | 18 | 1 | 2160.55 | 1851.9 | 2160.55
CH | 9 | 18 | 2 | 2164.4 | 1855.2 | 2164.4
CH | 9 | 18 | 3 | 2165.45 | 1856.1 | 2165.45
CH | 9 | 18 | 4 | 2227.05 | 1908.9 | 2227.05
CH | 9 | 18 | 5 | 2358.3 | 2021.4 | 2358.3
CH | 9 | 18 | 6 | 2550.8 | 2186.4 | 2550.8
CH | 9 | 18 | 7 | 2760.8 | 2366.4 | 2760.8
CH | 9 | 18 | 8 | 2885.05 | 2472.9 | 2885.05
CH | 9 | 18 | 9 | 2931.95 | 2513.1 | 2931.95
CH | 9 | 18 | 10 | 2922.5 | 2505 | 2922.5
CH | 9 | 18 | 11 | 2906.4 | 2491.2 | 2906.4
CH | 9 | 18 | 12 | 2898.7 | 2484.6 | 2898.7
CH | 9 | 18 | 13 | 2898 | 2484 | 2898
CH | 9 | 18 | 14 | 2881.9 | 2470.2 | 2881.9
CH | 9 | 18 | 15 | 2864.05 | 2454.9 | 2864.05
CH | 9 | 18 | 16 | 2857.05 | 2448.9 | 2857.05
CH | 9 | 18 | 17 | 2854.6 | 2446.8 | 2854.6
CH | 9 | 18 | 18 | 2847.6 | 2440.8 | 2847.6
CH | 9 | 18 | 19 | 2821 | 2418 | 2821
CH | 9 | 18 | 20 | 2797.55 | 2397.9 | 2797.55
CH | 9 | 18 | 21 | 2672.95 | 2291.1 | 2672.95
CH | 9 | 18 | 22 | 2569 | 2202 | 2569
CH | 9 | 18 | 23 | 2405.55 | 2061.9 | 2405.55
CH | 9 | 18 | 24 | 2272.55 | 1947.9 | 2272.55
CH | 9 | 19 | 1 | 2174.2 | 1863.6 | 2174.2
CH | 9 | 19 | 2 | 2162.3 | 1853.4 | 2162.3
CH | 9 | 19 | 3 | 2165.45 | 1856.1 | 2165.45
CH | 9 | 19 | 4 | 2227.05 | 1908.9 | 2227.05
CH | 9 | 19 | 5 | 2354.1 | 2017.8 | 2354.1
CH | 9 | 19 | 6 | 2547.65 | 2183.7 | 2547.65
CH | 9 | 19 | 7 | 2748.55 | 2355.9 | 2748.55
CH | 9 | 19 | 8 | 2928.8 | 2510.4 | 2928.8
CH | 9 | 19 | 9 | 2964.85 | 2541.3 | 2964.85
CH | 9 | 19 | 10 | 2960.65 | 2537.7 | 2960.65
CH | 9 | 19 | 11 | 2938.95 | 2519.1 | 2938.95
CH | 9 | 19 | 12 | 2929.15 | 2510.7 | 2929.15
CH | 9 | 19 | 13 | 2928.8 | 2510.4 | 2928.8
CH | 9 | 19 | 14 | 2906.4 | 2491.2 | 2906.4
CH | 9 | 19 | 15 | 2887.5 | 2475 | 2887.5
CH | 9 | 19 | 16 | 2882.6 | 2470.8 | 2882.6
CH | 9 | 19 | 17 | 2886.8 | 2474.4 | 2886.8
CH | 9 | 19 | 18 | 2908.15 | 2492.7 | 2908.15
CH | 9 | 19 | 19 | 2891.35 | 2478.3 | 2891.35
CH | 9 | 19 | 20 | 2831.85 | 2427.3 | 2831.85
CH | 9 | 19 | 21 | 2650.2 | 2271.6 | 2650.2
CH | 9 | 19 | 22 | 2553.95 | 2189.1 | 2553.95
CH | 9 | 19 | 23 | 2394.7 | 2052.6 | 2394.7
CH | 9 | 19 | 24 | 2257.15 | 1934.7 | 2257.15
CH | 9 | 20 | 1 | 2164.75 | 1855.5 | 2164.75
CH | 9 | 20 | 2 | 2152.15 | 1844.7 | 2152.15
CH | 9 | 20 | 3 | 2155.3 | 1847.4 | 2155.3
CH | 9 | 20 | 4 | 2219 | 1902 | 2219
CH | 9 | 20 | 5 | 2345.7 | 2010.6 | 2345.7
CH | 9 | 20 | 6 | 2538.2 | 2175.6 | 2538.2
CH | 9 | 20 | 7 | 2763.25 | 2368.5 | 2763.25
CH | 9 | 20 | 8 | 2910.6 | 2494.8 | 2910.6
CH | 9 | 20 | 9 | 2964.85 | 2541.3 | 2964.85
CH | 9 | 20 | 10 | 2957.85 | 2535.3 | 2957.85
CH | 9 | 20 | 11 | 2936.5 | 2517 | 2936.5
CH | 9 | 20 | 12 | 2898.7 | 2484.6 | 2898.7
CH | 9 | 20 | 13 | 2898.7 | 2484.6 | 2898.7
CH | 9 | 20 | 14 | 2881.9 | 2470.2 | 2881.9
CH | 9 | 20 | 15 | 2864.05 | 2454.9 | 2864.05
CH | 9 | 20 | 16 | 2857.05 | 2448.9 | 2857.05
CH | 9 | 20 | 17 | 2851.1 | 2443.8 | 2851.1
CH | 9 | 20 | 18 | 2838.15 | 2432.7 | 2838.15
CH | 9 | 20 | 19 | 2824.5 | 2421 | 2824.5
CH | 9 | 20 | 20 | 2799.65 | 2399.7 | 2799.65
CH | 9 | 20 | 21 | 2666.3 | 2285.4 | 2666.3
CH | 9 | 20 | 22 | 2567.6 | 2200.8 | 2567.6
CH | 9 | 20 | 23 | 2319.1 | 1987.8 | 2319.1
CH | 9 | 20 | 24 | 2186.8 | 1874.4 | 2186.8
CH | 9 | 21 | 1 | 2079.35 | 1782.3 | 2079.35
CH | 9 | 21 | 2 | 2026.5 | 1737 | 2026.5
CH | 9 | 21 | 3 | 2026.5 | 1737 | 2026.5
CH | 9 | 21 | 4 | 2037.35 | 1746.3 | 2037.35
CH | 9 | 21 | 5 | 2037.7 | 1746.6 | 2037.7
CH | 9 | 21 | 6 | 2094.05 | 1794.9 | 2094.05
CH | 9 | 21 | 7 | 2182.25 | 1870.5 | 2182.25
CH | 9 | 21 | 8 | 2303.7 | 1974.6 | 2303.7
CH | 9 | 21 | 9 | 2410.1 | 2065.8 | 2410.1
CH | 9 | 21 | 10 | 2449.3 | 2099.4 | 2449.3
CH | 9 | 21 | 11 | 2431.1 | 2083.8 | 2431.1
CH | 9 | 21 | 12 | 2414.65 | 2069.7 | 2414.65
CH | 9 | 21 | 13 | 2418.5 | 2073 | 2418.5
CH | 9 | 21 | 14 | 2407.65 | 2063.7 | 2407.65
CH | 9 | 21 | 15 | 2407.3 | 2063.4 | 2407.3
CH | 9 | 21 | 16 | 2407.3 | 2063.4 | 2407.3
CH | 9 | 21 | 17 | 2389.45 | 2048.1 | 2389.45
CH | 9 | 21 | 18 | 2416.05 | 2070.9 | 2416.05
CH | 9 | 21 | 19 | 2410.8 | 2066.4 | 2410.8
CH | 9 | 21 | 20 | 2419.2 | 2073.6 | 2419.2
CH | 9 | 21 | 21 | 2405.2 | 2061.6 | 2405.2
CH | 9 | 21 | 22 | 2297.05 | 1968.9 | 2297.05
CH | 9 | 21 | 23 | 2310.7 | 1980.6 | 2310.7
CH | 9 | 21 | 24 | 2175.6 | 1864.8 | 2175.6
CH | 9 | 22 | 1 | 2073.05 | 1776.9 | 2073.05
CH | 9 | 22 | 2 | 2026.15 | 1736.7 | 2026.15
CH | 9 | 22 | 3 | 2026.15 | 1736.7 | 2026.15
CH | 9 | 22 | 4 | 2038.05 | 1746.9 | 2038.05
CH | 9 | 22 | 5 | 2053.8 | 1760.4 | 2053.8
CH | 9 | 22 | 6 | 2099.65 | 1799.7 | 2099.65
CH | 9 | 22 | 7 | 2180.85 | 1869.3 | 2180.85
CH | 9 | 22 | 8 | 2293.55 | 1965.9 | 2293.55
CH | 9 | 22 | 9 | 2423.05 | 2076.9 | 2423.05
CH | 9 | 22 | 10 | 2451.4 | 2101.2 | 2451.4
CH | 9 | 22 | 11 | 2434.95 | 2087.1 | 2434.95
CH | 9 | 22 | 12 | 2414.65 | 2069.7 | 2414.65
CH | 9 | 22 | 13 | 2418.5 | 2073 | 2418.5
CH | 9 | 22 | 14 | 2420.25 | 2074.5 | 2420.25
CH | 9 | 22 | 15 | 2422 | 2076 | 2422
CH | 9 | 22 | 16 | 2422 | 2076 | 2422
CH | 9 | 22 | 17 | 2402.05 | 2058.9 | 2402.05
CH | 9 | 22 | 18 | 2388.4 | 2047.2 | 2388.4
CH | 9 | 22 | 19 | 2405.55 | 2061.9 | 2405.55
CH | 9 | 22 | 20 | 2414.3 | 2069.4 | 2414.3
CH | 9 | 22 | 21 | 2403.45 | 2060.1 | 2403.45
CH | 9 | 22 | 22 | 2312.1 | 1981.8 | 2312.1
CH | 9 | 22 | 23 | 2394.7 | 2052.6 | 2394.7
CH | 9 | 22 | 24 | 2256.45 | 1934.1 | 2256.45
CH | 9 | 23 | 1 | 2164.05 | 1854.9 | 2164.05
CH | 9 | 23 | 2 | 2152.15 | 1844.7 | 2152.15
CH | 9 | 23 | 3 | 2159.5 | 1851 | 2159.5
CH | 9 | 23 | 4 | 2225.3 | 1907.4 | 2225.3
CH | 9 | 23 | 5 | 2355.5 | 2019 | 2355.5
CH | 9 | 23 | 6 | 2557.8 | 2192.4 | 2557.8
CH | 9 | 23 | 7 | 2804.2 | 2403.6 | 2804.2
CH | 9 | 23 | 8 | 2910.6 | 2494.8 | 2910.6
CH | 9 | 23 | 9 | 2955.75 | 2533.5 | 2955.75
CH | 9 | 23 | 10 | 2927.75 | 2509.5 | 2927.75
CH | 9 | 23 | 11 | 2906.4 | 2491.2 | 2906.4
CH | 9 | 23 | 12 | 2898 | 2484 | 2898
CH | 9 | 23 | 13 | 2910.6 | 2494.8 | 2910.6
CH | 9 | 23 | 14 | 2896.95 | 2483.1 | 2896.95
CH | 9 | 23 | 15 | 2878.75 | 2467.5 | 2878.75
CH | 9 | 23 | 16 | 2871.75 | 2461.5 | 2871.75
CH | 9 | 23 | 17 | 2865.8 | 2456.4 | 2865.8
CH | 9 | 23 | 18 | 2835 | 2430 | 2835
CH | 9 | 23 | 19 | 2796.85 | 2397.3 | 2796.85
CH | 9 | 23 | 20 | 2795.45 | 2396.1 | 2795.45
CH | 9 | 23 | 21 | 2666.3 | 2285.4 | 2666.3
CH | 9 | 23 | 22 | 2565.85 | 2199.3 | 2565.85
CH | 9 | 23 | 23 | 2405.55 | 2061.9 | 2405.55
CH | 9 | 23 | 24 | 2272.55 | 1947.9 | 2272.55
CH | 9 | 24 | 1 | 2160.55 | 1851.9 | 2160.55
CH | 9 | 24 | 2 | 2152.85 | 1845.3 | 2152.85
CH | 9 | 24 | 3 | 2156 | 1848 | 2156
CH | 9 | 24 | 4 | 2219 | 1902 | 2219
CH | 9 | 24 | 5 | 2345.7 | 2010.6 | 2345.7
CH | 9 | 24 | 6 | 2535.75 | 2173.5 | 2535.75
CH | 9 | 24 | 7 | 2776.9 | 2380.2 | 2776.9
CH | 9 | 24 | 8 | 2928.8 | 2510.4 | 2928.8
CH | 9 | 24 | 9 | 2955.75 | 2533.5 | 2955.75
CH | 9 | 24 | 10 | 2927.05 | 2508.9 | 2927.05
CH | 9 | 24 | 11 | 2906.4 | 2491.2 | 2906.4
CH | 9 | 24 | 12 | 2898 | 2484 | 2898
CH | 9 | 24 | 13 | 2912.7 | 2496.6 | 2912.7
CH | 9 | 24 | 14 | 2896.95 | 2483.1 | 2896.95
CH | 9 | 24 | 15 | 2878.75 | 2467.5 | 2878.75
CH | 9 | 24 | 16 | 2871.75 | 2461.5 | 2871.75
CH | 9 | 24 | 17 | 2865.8 | 2456.4 | 2865.8
CH | 9 | 24 | 18 | 2835 | 2430 | 2835
CH | 9 | 24 | 19 | 2795.1 | 2395.8 | 2795.1
CH | 9 | 24 | 20 | 2792.3 | 2393.4 | 2792.3
CH | 9 | 24 | 21 | 2677.85 | 2295.3 | 2677.85
CH | 9 | 24 | 22 | 2582.3 | 2213.4 | 2582.3
CH | 9 | 24 | 23 | 2405.55 | 2061.9 | 2405.55
CH | 9 | 24 | 24 | 2272.55 | 1947.9 | 2272.55
CH | 9 | 25 | 1 | 2174.2 | 1863.6 | 2174.2
CH | 9 | 25 | 2 | 2162.3 | 1853.4 | 2162.3
CH | 9 | 25 | 3 | 2165.45 | 1856.1 | 2165.45
CH | 9 | 25 | 4 | 2215.15 | 1898.7 | 2215.15
CH | 9 | 25 | 5 | 2346.4 | 2011.2 | 2346.4
CH | 9 | 25 | 6 | 2536.45 | 2174.1 | 2536.45
CH | 9 | 25 | 7 | 2752.75 | 2359.5 | 2752.75
CH | 9 | 25 | 8 | 2907.1 | 2491.8 | 2907.1
CH | 9 | 25 | 9 | 2931.95 | 2513.1 | 2931.95
CH | 9 | 25 | 10 | 2906.4 | 2491.2 | 2906.4
CH | 9 | 25 | 11 | 2917.95 | 2501.1 | 2917.95
CH | 9 | 25 | 12 | 2912.7 | 2496.6 | 2912.7
CH | 9 | 25 | 13 | 2912.7 | 2496.6 | 2912.7
CH | 9 | 25 | 14 | 2883.3 | 2471.4 | 2883.3
CH | 9 | 25 | 15 | 2865.45 | 2456.1 | 2865.45
CH | 9 | 25 | 16 | 2858.45 | 2450.1 | 2858.45
CH | 9 | 25 | 17 | 2865.8 | 2456.4 | 2865.8
CH | 9 | 25 | 18 | 2840.6 | 2434.8 | 2840.6
CH | 9 | 25 | 19 | 2791.6 | 2392.8 | 2791.6
CH | 9 | 25 | 20 | 2771.3 | 2375.4 | 2771.3
CH | 9 | 25 | 21 | 2663.15 | 2282.7 | 2663.15
CH | 9 | 25 | 22 | 2591.75 | 2221.5 | 2591.75
CH | 9 | 25 | 23 | 2405.55 | 2061.9 | 2405.55
CH | 9 | 25 | 24 | 2270.45 | 1946.1 | 2270.45
CH | 9 | 26 | 1 | 2173.15 | 1862.7 | 2173.15
CH | 9 | 26 | 2 | 2161.25 | 1852.5 | 2161.25
CH | 9 | 26 | 3 | 2158.8 | 1850.4 | 2158.8
CH | 9 | 26 | 4 | 2205 | 1890 | 2205
CH | 9 | 26 | 5 | 2336.25 | 2002.5 | 2336.25
CH | 9 | 26 | 6 | 2550.8 | 2186.4 | 2550.8
CH | 9 | 26 | 7 | 2753.45 | 2360.1 | 2753.45
CH | 9 | 26 | 8 | 2885.05 | 2472.9 | 2885.05
CH | 9 | 26 | 9 | 2901.15 | 2486.7 | 2901.15
CH | 9 | 26 | 10 | 2905.7 | 2490.6 | 2905.7
CH | 9 | 26 | 11 | 2911.3 | 2495.4 | 2911.3
CH | 9 | 26 | 12 | 2912.7 | 2496.6 | 2912.7
CH | 9 | 26 | 13 | 2912.7 | 2496.6 | 2912.7
CH | 9 | 26 | 14 | 2896.95 | 2483.1 | 2896.95
CH | 9 | 26 | 15 | 2878.75 | 2467.5 | 2878.75
CH | 9 | 26 | 16 | 2871.75 | 2461.5 | 2871.75
CH | 9 | 26 | 17 | 2865.8 | 2456.4 | 2865.8
CH | 9 | 26 | 18 | 2847.25 | 2440.5 | 2847.25
CH | 9 | 26 | 19 | 2791.6 | 2392.8 | 2791.6
CH | 9 | 26 | 20 | 2768.15 | 2372.7 | 2768.15
CH | 9 | 26 | 21 | 2663.15 | 2282.7 | 2663.15
CH | 9 | 26 | 22 | 2591.75 | 2221.5 | 2591.75
CH | 9 | 26 | 23 | 2405.55 | 2061.9 | 2405.55
CH | 9 | 26 | 24 | 2270.45 | 1946.1 | 2270.45
CH | 9 | 27 | 1 | 2173.15 | 1862.7 | 2173.15
CH | 9 | 27 | 2 | 2161.25 | 1852.5 | 2161.25
CH | 9 | 27 | 3 | 2165.45 | 1856.1 | 2165.45
CH | 9 | 27 | 4 | 2227.05 | 1908.9 | 2227.05
CH | 9 | 27 | 5 | 2358.3 | 2021.4 | 2358.3
CH | 9 | 27 | 6 | 2550.8 | 2186.4 | 2550.8
CH | 9 | 27 | 7 | 2753.45 | 2360.1 | 2753.45
CH | 9 | 27 | 8 | 2885.05 | 2472.9 | 2885.05
CH | 9 | 27 | 9 | 2901.15 | 2486.7 | 2901.15
CH | 9 | 27 | 10 | 2905.7 | 2490.6 | 2905.7
CH | 9 | 27 | 11 | 2920.4 | 2503.2 | 2920.4
CH | 9 | 27 | 12 | 2912.7 | 2496.6 | 2912.7
CH | 9 | 27 | 13 | 2899.4 | 2485.2 | 2899.4
CH | 9 | 27 | 14 | 2884 | 2472 | 2884
CH | 9 | 27 | 15 | 2869.65 | 2459.7 | 2869.65
CH | 9 | 27 | 16 | 2859.15 | 2450.7 | 2859.15
CH | 9 | 27 | 17 | 2852.5 | 2445 | 2852.5
CH | 9 | 27 | 18 | 2849.7 | 2442.6 | 2849.7
CH | 9 | 27 | 19 | 2804.2 | 2403.6 | 2804.2
CH | 9 | 27 | 20 | 2768.15 | 2372.7 | 2768.15
CH | 9 | 27 | 21 | 2663.15 | 2282.7 | 2663.15
CH | 9 | 27 | 22 | 2591.75 | 2221.5 | 2591.75
CH | 9 | 27 | 23 | 2319.1 | 1987.8 | 2319.1
CH | 9 | 27 | 24 | 2184.7 | 1872.6 | 2184.7
CH | 9 | 28 | 1 | 2076.2 | 1779.6 | 2076.2
CH | 9 | 28 | 2 | 2031.4 | 1741.2 | 2031.4
CH | 9 | 28 | 3 | 2025.45 | 1736.1 | 2025.45
CH | 9 | 28 | 4 | 2041.55 | 1749.9 | 2041.55
CH | 9 | 28 | 5 | 2044 | 1752 | 2044
CH | 9 | 28 | 6 | 2068.5 | 1773 | 2068.5
CH | 9 | 28 | 7 | 2160.55 | 1851.9 | 2160.55
CH | 9 | 28 | 8 | 2271.15 | 1946.7 | 2271.15
CH | 9 | 28 | 9 | 2400.3 | 2057.4 | 2400.3
CH | 9 | 28 | 10 | 2422 | 2076 | 2422
CH | 9 | 28 | 11 | 2434.6 | 2086.8 | 2434.6
CH | 9 | 28 | 12 | 2429.35 | 2082.3 | 2429.35
CH | 9 | 28 | 13 | 2433.2 | 2085.6 | 2433.2
CH | 9 | 28 | 14 | 2422.35 | 2076.3 | 2422.35
CH | 9 | 28 | 15 | 2422 | 2076 | 2422
CH | 9 | 28 | 16 | 2422 | 2076 | 2422
CH | 9 | 28 | 17 | 2404.5 | 2061 | 2404.5
CH | 9 | 28 | 18 | 2385.6 | 2044.8 | 2385.6
CH | 9 | 28 | 19 | 2375.45 | 2036.1 | 2375.45
CH | 9 | 28 | 20 | 2371.25 | 2032.5 | 2371.25
CH | 9 | 28 | 21 | 2359.7 | 2022.6 | 2359.7
CH | 9 | 28 | 22 | 2317.7 | 1986.6 | 2317.7
CH | 9 | 28 | 23 | 2319.1 | 1987.8 | 2319.1
CH | 9 | 28 | 24 | 2184.7 | 1872.6 | 2184.7
CH | 9 | 29 | 1 | 2076.2 | 1779.6 | 2076.2
CH | 9 | 29 | 2 | 2031.4 | 1741.2 | 2031.4
CH | 9 | 29 | 3 | 2025.45 | 1736.1 | 2025.45
CH | 9 | 29 | 4 | 2041.55 | 1749.9 | 2041.55
CH | 9 | 29 | 5 | 2044 | 1752 | 2044
CH | 9 | 29 | 6 | 2068.5 | 1773 | 2068.5
CH | 9 | 29 | 7 | 2160.55 | 1851.9 | 2160.55
CH | 9 | 29 | 8 | 2271.15 | 1946.7 | 2271.15
CH | 9 | 29 | 9 | 2417.8 | 2072.4 | 2417.8
CH | 9 | 29 | 10 | 2434.95 | 2087.1 | 2434.95
CH | 9 | 29 | 11 | 2434.95 | 2087.1 | 2434.95
CH | 9 | 29 | 12 | 2423.75 | 2077.5 | 2423.75
CH | 9 | 29 | 13 | 2427.6 | 2080.8 | 2427.6
CH | 9 | 29 | 14 | 2423.4 | 2077.2 | 2423.4
CH | 9 | 29 | 15 | 2426.2 | 2079.6 | 2426.2
CH | 9 | 29 | 16 | 2434.6 | 2086.8 | 2434.6
CH | 9 | 29 | 17 | 2432.5 | 2085 | 2432.5
CH | 9 | 29 | 18 | 2437.75 | 2089.5 | 2437.75
CH | 9 | 29 | 19 | 2408.7 | 2064.6 | 2408.7
CH | 9 | 29 | 20 | 2404.15 | 2060.7 | 2404.15
CH | 9 | 29 | 21 | 2385.6 | 2044.8 | 2385.6
CH | 9 | 29 | 22 | 2318.75 | 1987.5 | 2318.75
CH | 9 | 29 | 23 | 2405.55 | 2061.9 | 2405.55
CH | 9 | 29 | 24 | 2272.55 | 1947.9 | 2272.55
CH | 9 | 30 | 1 | 2174.2 | 1863.6 | 2174.2
CH | 9 | 30 | 2 | 2162.3 | 1853.4 | 2162.3
CH | 9 | 30 | 3 | 2165.45 | 1856.1 | 2165.45
CH | 9 | 30 | 4 | 2227.05 | 1908.9 | 2227.05
CH | 9 | 30 | 5 | 2358.3 | 2021.4 | 2358.3
CH | 9 | 30 | 6 | 2550.8 | 2186.4 | 2550.8
CH | 9 | 30 | 7 | 2755.55 | 2361.9 | 2755.55
CH | 9 | 30 | 8 | 2907.1 | 2491.8 | 2907.1
CH | 9 | 30 | 9 | 2955.75 | 2533.5 | 2955.75
CH | 9 | 30 | 10 | 2960.65 | 2537.7 | 2960.65
CH | 9 | 30 | 11 | 2938.95 | 2519.1 | 2938.95
CH | 9 | 30 | 12 | 2929.15 | 2510.7 | 2929.15
CH | 9 | 30 | 13 | 2928.8 | 2510.4 | 2928.8
CH | 9 | 30 | 14 | 2906.4 | 2491.2 | 2906.4
CH | 9 | 30 | 15 | 2887.5 | 2475 | 2887.5
CH | 9 | 30 | 16 | 2884 | 2472 | 2884
CH | 9 | 30 | 17 | 2895.55 | 2481.9 | 2895.55
CH | 9 | 30 | 18 | 2879.45 | 2468.1 | 2879.45
CH | 9 | 30 | 19 | 2826.6 | 2422.8 | 2826.6
CH | 9 | 30 | 20 | 2797.55 | 2397.9 | 2797.55
CH | 9 | 30 | 21 | 2659.65 | 2279.7 | 2659.65
CH | 9 | 30 | 22 | 2569 | 2202 | 2569
CH | 9 | 30 | 23 | 2424.8 | 2078.4 | 2424.8
CH | 9 | 30 | 24 | 2313.85 | 1983.3 | 2313.85
CH | 10 | 1 | 1 | 2208.15 | 1892.7 | 2208.15
CH | 10 | 1 | 2 | 2192.75 | 1879.5 | 2192.75
CH | 10 | 1 | 3 | 2195.9 | 1882.2 | 2195.9
CH | 10 | 1 | 4 | 2252.95 | 1931.1 | 2252.95
CH | 10 | 1 | 5 | 2436 | 2088 | 2436
CH | 10 | 1 | 6 | 2623.95 | 2249.1 | 2623.95
CH | 10 | 1 | 7 | 2817.85 | 2415.3 | 2817.85
CH | 10 | 1 | 8 | 2942.45 | 2522.1 | 2942.45
CH | 10 | 1 | 9 | 2956.1 | 2533.8 | 2956.1
CH | 10 | 1 | 10 | 2944.55 | 2523.9 | 2944.55
CH | 10 | 1 | 11 | 2928.1 | 2509.8 | 2928.1
CH | 10 | 1 | 12 | 2905 | 2490 | 2905
CH | 10 | 1 | 13 | 2900.1 | 2485.8 | 2900.1
CH | 10 | 1 | 14 | 2883.65 | 2471.7 | 2883.65
CH | 10 | 1 | 15 | 2865.45 | 2456.1 | 2865.45
CH | 10 | 1 | 16 | 2861.95 | 2453.1 | 2861.95
CH | 10 | 1 | 17 | 2862.3 | 2453.4 | 2862.3
CH | 10 | 1 | 18 | 2869.3 | 2459.4 | 2869.3
CH | 10 | 1 | 19 | 2830.1 | 2425.8 | 2830.1
CH | 10 | 1 | 20 | 2804.55 | 2403.9 | 2804.55
CH | 10 | 1 | 21 | 2686.95 | 2303.1 | 2686.95
CH | 10 | 1 | 22 | 2593.15 | 2222.7 | 2593.15
CH | 10 | 1 | 23 | 2424.8 | 2078.4 | 2424.8
CH | 10 | 1 | 24 | 2313.85 | 1983.3 | 2313.85
CH | 10 | 2 | 1 | 2208.15 | 1892.7 | 2208.15
CH | 10 | 2 | 2 | 2192.75 | 1879.5 | 2192.75
CH | 10 | 2 | 3 | 2195.9 | 1882.2 | 2195.9
CH | 10 | 2 | 4 | 2252.95 | 1931.1 | 2252.95
CH | 10 | 2 | 5 | 2436 | 2088 | 2436
CH | 10 | 2 | 6 | 2620.45 | 2246.1 | 2620.45
CH | 10 | 2 | 7 | 2810.15 | 2408.7 | 2810.15
CH | 10 | 2 | 8 | 2951.55 | 2529.9 | 2951.55
CH | 10 | 2 | 9 | 2963.8 | 2540.4 | 2963.8
CH | 10 | 2 | 10 | 2944.55 | 2523.9 | 2944.55
CH | 10 | 2 | 11 | 2933.35 | 2514.3 | 2933.35
CH | 10 | 2 | 12 | 2906.75 | 2491.5 | 2906.75
CH | 10 | 2 | 13 | 2899.4 | 2485.2 | 2899.4
CH | 10 | 2 | 14 | 2883.65 | 2471.7 | 2883.65
CH | 10 | 2 | 15 | 2865.45 | 2456.1 | 2865.45
CH | 10 | 2 | 16 | 2858.45 | 2450.1 | 2858.45
CH | 10 | 2 | 17 | 2856 | 2448 | 2856
CH | 10 | 2 | 18 | 2863.7 | 2454.6 | 2863.7
CH | 10 | 2 | 19 | 2830.1 | 2425.8 | 2830.1
CH | 10 | 2 | 20 | 2806.65 | 2405.7 | 2806.65
CH | 10 | 2 | 21 | 2681.7 | 2298.6 | 2681.7
CH | 10 | 2 | 22 | 2591.05 | 2220.9 | 2591.05
CH | 10 | 2 | 23 | 2424.8 | 2078.4 | 2424.8
CH | 10 | 2 | 24 | 2313.85 | 1983.3 | 2313.85
CH | 10 | 3 | 1 | 2208.15 | 1892.7 | 2208.15
CH | 10 | 3 | 2 | 2192.75 | 1879.5 | 2192.75
CH | 10 | 3 | 3 | 2195.9 | 1882.2 | 2195.9
CH | 10 | 3 | 4 | 2252.95 | 1931.1 | 2252.95
CH | 10 | 3 | 5 | 2437.05 | 2088.9 | 2437.05
CH | 10 | 3 | 6 | 2621.15 | 2246.7 | 2621.15
CH | 10 | 3 | 7 | 2820.3 | 2417.4 | 2820.3
CH | 10 | 3 | 8 | 2951.55 | 2529.9 | 2951.55
CH | 10 | 3 | 9 | 2948.05 | 2526.9 | 2948.05
CH | 10 | 3 | 10 | 2933.35 | 2514.3 | 2933.35
CH | 10 | 3 | 11 | 2911.65 | 2495.7 | 2911.65
CH | 10 | 3 | 12 | 2899.4 | 2485.2 | 2899.4
CH | 10 | 3 | 13 | 2899.4 | 2485.2 | 2899.4
CH | 10 | 3 | 14 | 2883.65 | 2471.7 | 2883.65
CH | 10 | 3 | 15 | 2865.45 | 2456.1 | 2865.45
CH | 10 | 3 | 16 | 2858.45 | 2450.1 | 2858.45
CH | 10 | 3 | 17 | 2852.5 | 2445 | 2852.5
CH | 10 | 3 | 18 | 2850.4 | 2443.2 | 2850.4
CH | 10 | 3 | 19 | 2820.3 | 2417.4 | 2820.3
CH | 10 | 3 | 20 | 2804.55 | 2403.9 | 2804.55
CH | 10 | 3 | 21 | 2684.85 | 2301.3 | 2684.85
CH | 10 | 3 | 22 | 2602.95 | 2231.1 | 2602.95
CH | 10 | 3 | 23 | 2424.8 | 2078.4 | 2424.8
CH | 10 | 3 | 24 | 2313.85 | 1983.3 | 2313.85
CH | 10 | 4 | 1 | 2208.15 | 1892.7 | 2208.15
CH | 10 | 4 | 2 | 2192.75 | 1879.5 | 2192.75
CH | 10 | 4 | 3 | 2195.9 | 1882.2 | 2195.9
CH | 10 | 4 | 4 | 2252.95 | 1931.1 | 2252.95
CH | 10 | 4 | 5 | 2441.25 | 2092.5 | 2441.25
CH | 10 | 4 | 6 | 2629.2 | 2253.6 | 2629.2
CH | 10 | 4 | 7 | 2810.85 | 2409.3 | 2810.85
CH | 10 | 4 | 8 | 2920.75 | 2503.5 | 2920.75
CH | 10 | 4 | 9 | 2922.15 | 2504.7 | 2922.15
CH | 10 | 4 | 10 | 2911.65 | 2495.7 | 2911.65
CH | 10 | 4 | 11 | 2904.65 | 2489.7 | 2904.65
CH | 10 | 4 | 12 | 2899.4 | 2485.2 | 2899.4
CH | 10 | 4 | 13 | 2899.4 | 2485.2 | 2899.4
CH | 10 | 4 | 14 | 2882.6 | 2470.8 | 2882.6
CH | 10 | 4 | 15 | 2864.75 | 2455.5 | 2864.75
CH | 10 | 4 | 16 | 2857.75 | 2449.5 | 2857.75
CH | 10 | 4 | 17 | 2852.5 | 2445 | 2852.5
CH | 10 | 4 | 18 | 2840.6 | 2434.8 | 2840.6
CH | 10 | 4 | 19 | 2804.2 | 2403.6 | 2804.2
CH | 10 | 4 | 20 | 2782.15 | 2384.7 | 2782.15
CH | 10 | 4 | 21 | 2674.35 | 2292.3 | 2674.35
CH | 10 | 4 | 22 | 2602.95 | 2231.1 | 2602.95
CH | 10 | 4 | 23 | 2348.5 | 2013 | 2348.5
CH | 10 | 4 | 24 | 2235.8 | 1916.4 | 2235.8
CH | 10 | 5 | 1 | 2117.5 | 1815 | 2117.5
CH | 10 | 5 | 2 | 2066.4 | 1771.2 | 2066.4
CH | 10 | 5 | 3 | 2060.45 | 1766.1 | 2060.45
CH | 10 | 5 | 4 | 2057.65 | 1763.7 | 2057.65
CH | 10 | 5 | 5 | 2072 | 1776 | 2072
CH | 10 | 5 | 6 | 2061.5 | 1767 | 2061.5
CH | 10 | 5 | 7 | 2180.85 | 1869.3 | 2180.85
CH | 10 | 5 | 8 | 2314.9 | 1984.2 | 2314.9
CH | 10 | 5 | 9 | 2430.4 | 2083.2 | 2430.4
CH | 10 | 5 | 10 | 2455.6 | 2104.8 | 2455.6
CH | 10 | 5 | 11 | 2452.1 | 2101.8 | 2452.1
CH | 10 | 5 | 12 | 2439.15 | 2090.7 | 2439.15
CH | 10 | 5 | 13 | 2443 | 2094 | 2443
CH | 10 | 5 | 14 | 2440.55 | 2091.9 | 2440.55
CH | 10 | 5 | 15 | 2443.7 | 2094.6 | 2443.7
CH | 10 | 5 | 16 | 2447.55 | 2097.9 | 2447.55
CH | 10 | 5 | 17 | 2452.45 | 2102.1 | 2452.45
CH | 10 | 5 | 18 | 2458.75 | 2107.5 | 2458.75
CH | 10 | 5 | 19 | 2431.8 | 2084.4 | 2431.8
CH | 10 | 5 | 20 | 2430.05 | 2082.9 | 2430.05
CH | 10 | 5 | 21 | 2405.2 | 2061.6 | 2405.2
CH | 10 | 5 | 22 | 2338.35 | 2004.3 | 2338.35
CH | 10 | 5 | 23 | 2348.5 | 2013 | 2348.5
CH | 10 | 5 | 24 | 2237.9 | 1918.2 | 2237.9
CH | 10 | 6 | 1 | 2118.55 | 1815.9 | 2118.55
CH | 10 | 6 | 2 | 2067.45 | 1772.1 | 2067.45
CH | 10 | 6 | 3 | 2067.45 | 1772.1 | 2067.45
CH | 10 | 6 | 4 | 2061.15 | 1766.7 | 2061.15
CH | 10 | 6 | 5 | 2073.05 | 1776.9 | 2073.05
CH | 10 | 6 | 6 | 2061.5 | 1767 | 2061.5
CH | 10 | 6 | 7 | 2195.9 | 1882.2 | 2195.9
CH | 10 | 6 | 8 | 2311.05 | 1980.9 | 2311.05
CH | 10 | 6 | 9 | 2433.2 | 2085.6 | 2433.2
CH | 10 | 6 | 10 | 2472.4 | 2119.2 | 2472.4
CH | 10 | 6 | 11 | 2470.3 | 2117.4 | 2470.3
CH | 10 | 6 | 12 | 2465.05 | 2112.9 | 2465.05
CH | 10 | 6 | 13 | 2468.55 | 2115.9 | 2468.55
CH | 10 | 6 | 14 | 2457.7 | 2106.6 | 2457.7
CH | 10 | 6 | 15 | 2456.3 | 2105.4 | 2456.3
CH | 10 | 6 | 16 | 2458.75 | 2107.5 | 2458.75
CH | 10 | 6 | 17 | 2462.6 | 2110.8 | 2462.6
CH | 10 | 6 | 18 | 2460.85 | 2109.3 | 2460.85
CH | 10 | 6 | 19 | 2433.2 | 2085.6 | 2433.2
CH | 10 | 6 | 20 | 2441.6 | 2092.8 | 2441.6
CH | 10 | 6 | 21 | 2405.2 | 2061.6 | 2405.2
CH | 10 | 6 | 22 | 2338.35 | 2004.3 | 2338.35
CH | 10 | 6 | 23 | 2424.8 | 2078.4 | 2424.8
CH | 10 | 6 | 24 | 2313.85 | 1983.3 | 2313.85
CH | 10 | 7 | 1 | 2208.15 | 1892.7 | 2208.15
CH | 10 | 7 | 2 | 2192.75 | 1879.5 | 2192.75
CH | 10 | 7 | 3 | 2195.9 | 1882.2 | 2195.9
CH | 10 | 7 | 4 | 2252.95 | 1931.1 | 2252.95
CH | 10 | 7 | 5 | 2436 | 2088 | 2436
CH | 10 | 7 | 6 | 2623.95 | 2249.1 | 2623.95
CH | 10 | 7 | 7 | 2812.6 | 2410.8 | 2812.6
CH | 10 | 7 | 8 | 2951.55 | 2529.9 | 2951.55
CH | 10 | 7 | 9 | 2962.05 | 2538.9 | 2962.05
CH | 10 | 7 | 10 | 2966.25 | 2542.5 | 2966.25
CH | 10 | 7 | 11 | 2950.5 | 2529 | 2950.5
CH | 10 | 7 | 12 | 2937.2 | 2517.6 | 2937.2
CH | 10 | 7 | 13 | 2937.2 | 2517.6 | 2937.2
CH | 10 | 7 | 14 | 2922.85 | 2505.3 | 2922.85
CH | 10 | 7 | 15 | 2914.1 | 2497.8 | 2914.1
CH | 10 | 7 | 16 | 2909.55 | 2493.9 | 2909.55
CH | 10 | 7 | 17 | 2905.7 | 2490.6 | 2905.7
CH | 10 | 7 | 18 | 2912.7 | 2496.6 | 2912.7
CH | 10 | 7 | 19 | 2887.5 | 2475 | 2887.5
CH | 10 | 7 | 20 | 2833.95 | 2429.1 | 2833.95
CH | 10 | 7 | 21 | 2678.9 | 2296.2 | 2678.9
CH | 10 | 7 | 22 | 2589.65 | 2219.7 | 2589.65
CH | 10 | 7 | 23 | 2424.8 | 2078.4 | 2424.8
CH | 10 | 7 | 24 | 2313.85 | 1983.3 | 2313.85
CH | 10 | 8 | 1 | 2208.15 | 1892.7 | 2208.15
CH | 10 | 8 | 2 | 2192.75 | 1879.5 | 2192.75
CH | 10 | 8 | 3 | 2195.9 | 1882.2 | 2195.9
CH | 10 | 8 | 4 | 2252.95 | 1931.1 | 2252.95
CH | 10 | 8 | 5 | 2436 | 2088 | 2436
CH | 10 | 8 | 6 | 2623.95 | 2249.1 | 2623.95
CH | 10 | 8 | 7 | 2812.6 | 2410.8 | 2812.6
CH | 10 | 8 | 8 | 2942.45 | 2522.1 | 2942.45
CH | 10 | 8 | 9 | 2963.8 | 2540.4 | 2963.8
CH | 10 | 8 | 10 | 2966.25 | 2542.5 | 2966.25
CH | 10 | 8 | 11 | 2944.55 | 2523.9 | 2944.55
CH | 10 | 8 | 12 | 2937.2 | 2517.6 | 2937.2
CH | 10 | 8 | 13 | 2936.85 | 2517.3 | 2936.85
CH | 10 | 8 | 14 | 2922.85 | 2505.3 | 2922.85
CH | 10 | 8 | 15 | 2914.1 | 2497.8 | 2914.1
CH | 10 | 8 | 16 | 2909.55 | 2493.9 | 2909.55
CH | 10 | 8 | 17 | 2905.7 | 2490.6 | 2905.7
CH | 10 | 8 | 18 | 2903.6 | 2488.8 | 2903.6
CH | 10 | 8 | 19 | 2876.3 | 2465.4 | 2876.3
CH | 10 | 8 | 20 | 2833.95 | 2429.1 | 2833.95
CH | 10 | 8 | 21 | 2679.95 | 2297.1 | 2679.95
CH | 10 | 8 | 22 | 2591.05 | 2220.9 | 2591.05
CH | 10 | 8 | 23 | 2424.8 | 2078.4 | 2424.8
CH | 10 | 8 | 24 | 2313.85 | 1983.3 | 2313.85
CH | 10 | 9 | 1 | 2208.15 | 1892.7 | 2208.15
CH | 10 | 9 | 2 | 2192.75 | 1879.5 | 2192.75
CH | 10 | 9 | 3 | 2195.9 | 1882.2 | 2195.9
CH | 10 | 9 | 4 | 2252.95 | 1931.1 | 2252.95
CH | 10 | 9 | 5 | 2436 | 2088 | 2436
CH | 10 | 9 | 6 | 2623.95 | 2249.1 | 2623.95
CH | 10 | 9 | 7 | 2812.6 | 2410.8 | 2812.6
CH | 10 | 9 | 8 | 2951.55 | 2529.9 | 2951.55
CH | 10 | 9 | 9 | 2958.55 | 2535.9 | 2958.55
CH | 10 | 9 | 10 | 2966.25 | 2542.5 | 2966.25
CH | 10 | 9 | 11 | 2950.5 | 2529 | 2950.5
CH | 10 | 9 | 12 | 2937.2 | 2517.6 | 2937.2
CH | 10 | 9 | 13 | 2937.2 | 2517.6 | 2937.2
CH | 10 | 9 | 14 | 2922.85 | 2505.3 | 2922.85
CH | 10 | 9 | 15 | 2914.1 | 2497.8 | 2914.1
CH | 10 | 9 | 16 | 2909.55 | 2493.9 | 2909.55
CH | 10 | 9 | 17 | 2905.7 | 2490.6 | 2905.7
CH | 10 | 9 | 18 | 2920.4 | 2503.2 | 2920.4
CH | 10 | 9 | 19 | 2886.1 | 2473.8 | 2886.1
CH | 10 | 9 | 20 | 2833.95 | 2429.1 | 2833.95
CH | 10 | 9 | 21 | 2675.4 | 2293.2 | 2675.4
CH | 10 | 9 | 22 | 2587.9 | 2218.2 | 2587.9
CH | 10 | 9 | 23 | 2424.8 | 2078.4 | 2424.8
CH | 10 | 9 | 24 | 2313.85 | 1983.3 | 2313.85
CH | 10 | 10 | 1 | 2208.15 | 1892.7 | 2208.15
CH | 10 | 10 | 2 | 2192.75 | 1879.5 | 2192.75
CH | 10 | 10 | 3 | 2195.9 | 1882.2 | 2195.9
CH | 10 | 10 | 4 | 2252.95 | 1931.1 | 2252.95
CH | 10 | 10 | 5 | 2437.05 | 2088.9 | 2437.05
CH | 10 | 10 | 6 | 2621.15 | 2246.7 | 2621.15
CH | 10 | 10 | 7 | 2810.15 | 2408.7 | 2810.15
CH | 10 | 10 | 8 | 2964.15 | 2540.7 | 2964.15
CH | 10 | 10 | 9 | 2986.9 | 2560.2 | 2986.9
CH | 10 | 10 | 10 | 2986.9 | 2560.2 | 2986.9
CH | 10 | 10 | 11 | 3012.1 | 2581.8 | 3012.1
CH | 10 | 10 | 12 | 3027.15 | 2594.7 | 3027.15
CH | 10 | 10 | 13 | 3029.6 | 2596.8 | 3029.6
CH | 10 | 10 | 14 | 3034.85 | 2601.3 | 3034.85
CH | 10 | 10 | 15 | 3034.85 | 2601.3 | 3034.85
CH | 10 | 10 | 16 | 3027.5 | 2595 | 3027.5
CH | 10 | 10 | 17 | 3027.5 | 2595 | 3027.5
CH | 10 | 10 | 18 | 3029.6 | 2596.8 | 3029.6
CH | 10 | 10 | 19 | 2947.35 | 2526.3 | 2947.35
CH | 10 | 10 | 20 | 2846.55 | 2439.9 | 2846.55
CH | 10 | 10 | 21 | 2711.8 | 2324.4 | 2711.8
CH | 10 | 10 | 22 | 2619.05 | 2244.9 | 2619.05
CH | 10 | 10 | 23 | 2476.25 | 2122.5 | 2476.25
CH | 10 | 10 | 24 | 2403.8 | 2060.4 | 2403.8
CH | 10 | 11 | 1 | 2344.65 | 2009.7 | 2344.65
CH | 10 | 11 | 2 | 2328.9 | 1996.2 | 2328.9
CH | 10 | 11 | 3 | 2332.05 | 1998.9 | 2332.05
CH | 10 | 11 | 4 | 2404.85 | 2061.3 | 2404.85
CH | 10 | 11 | 5 | 2570.4 | 2203.2 | 2570.4
CH | 10 | 11 | 6 | 2739.1 | 2347.8 | 2739.1
CH | 10 | 11 | 7 | 2909.2 | 2493.6 | 2909.2
CH | 10 | 11 | 8 | 3044.65 | 2609.7 | 3044.65
CH | 10 | 11 | 9 | 3040.45 | 2606.1 | 3040.45
CH | 10 | 11 | 10 | 3035.55 | 2601.9 | 3035.55
CH | 10 | 11 | 11 | 3034.85 | 2601.3 | 3034.85
CH | 10 | 11 | 12 | 3027.15 | 2594.7 | 3027.15
CH | 10 | 11 | 13 | 3027.15 | 2594.7 | 3027.15
CH | 10 | 11 | 14 | 3019.8 | 2588.4 | 3019.8
CH | 10 | 11 | 15 | 2999.5 | 2571 | 2999.5
CH | 10 | 11 | 16 | 3003.7 | 2574.6 | 3003.7
CH | 10 | 11 | 17 | 3007.9 | 2578.2 | 3007.9
CH | 10 | 11 | 18 | 2995.65 | 2567.7 | 2995.65
CH | 10 | 11 | 19 | 2922.5 | 2505 | 2922.5
CH | 10 | 11 | 20 | 2823.45 | 2420.1 | 2823.45
CH | 10 | 11 | 21 | 2702.7 | 2316.6 | 2702.7
CH | 10 | 11 | 22 | 2618.7 | 2244.6 | 2618.7
CH | 10 | 11 | 23 | 2411.85 | 2067.3 | 2411.85
CH | 10 | 11 | 24 | 2300.55 | 1971.9 | 2300.55
CH | 10 | 12 | 1 | 2223.2 | 1905.6 | 2223.2
CH | 10 | 12 | 2 | 2194.85 | 1881.3 | 2194.85
CH | 10 | 12 | 3 | 2223.9 | 1906.2 | 2223.9
CH | 10 | 12 | 4 | 2220.05 | 1902.9 | 2220.05
CH | 10 | 12 | 5 | 2203.6 | 1888.8 | 2203.6
CH | 10 | 12 | 6 | 2180.5 | 1869 | 2180.5
CH | 10 | 12 | 7 | 2296.35 | 1968.3 | 2296.35
CH | 10 | 12 | 8 | 2474.15 | 2120.7 | 2474.15
CH | 10 | 12 | 9 | 2628.85 | 2253.3 | 2628.85
CH | 10 | 12 | 10 | 2630.95 | 2255.1 | 2630.95
CH | 10 | 12 | 11 | 2623.6 | 2248.8 | 2623.6
CH | 10 | 12 | 12 | 2558.5 | 2193 | 2558.5
CH | 10 | 12 | 13 | 2544.85 | 2181.3 | 2544.85
CH | 10 | 12 | 14 | 2540.65 | 2177.7 | 2540.65
CH | 10 | 12 | 15 | 2574.95 | 2207.1 | 2574.95
CH | 10 | 12 | 16 | 2660 | 2280 | 2660
CH | 10 | 12 | 17 | 2663.85 | 2283.3 | 2663.85
CH | 10 | 12 | 18 | 2660 | 2280 | 2660
CH | 10 | 12 | 19 | 2596.65 | 2225.7 | 2596.65
CH | 10 | 12 | 20 | 2546.6 | 2182.8 | 2546.6
CH | 10 | 12 | 21 | 2468.55 | 2115.9 | 2468.55
CH | 10 | 12 | 22 | 2358.3 | 2021.4 | 2358.3
CH | 10 | 12 | 23 | 2389.45 | 2048.1 | 2389.45
CH | 10 | 12 | 24 | 2296.7 | 1968.6 | 2296.7
CH | 10 | 13 | 1 | 2223.2 | 1905.6 | 2223.2
CH | 10 | 13 | 2 | 2183.65 | 1871.7 | 2183.65
CH | 10 | 13 | 3 | 2183.65 | 1871.7 | 2183.65
CH | 10 | 13 | 4 | 2179.45 | 1868.1 | 2179.45
CH | 10 | 13 | 5 | 2194.5 | 1881 | 2194.5
CH | 10 | 13 | 6 | 2160.9 | 1852.2 | 2160.9
CH | 10 | 13 | 7 | 2280.6 | 1954.8 | 2280.6
CH | 10 | 13 | 8 | 2444.05 | 2094.9 | 2444.05
CH | 10 | 13 | 9 | 2579.5 | 2211 | 2579.5
CH | 10 | 13 | 10 | 2563.75 | 2197.5 | 2563.75
CH | 10 | 13 | 11 | 2519.3 | 2159.4 | 2519.3
CH | 10 | 13 | 12 | 2506.7 | 2148.6 | 2506.7
CH | 10 | 13 | 13 | 2484.3 | 2129.4 | 2484.3
CH | 10 | 13 | 14 | 2472.75 | 2119.5 | 2472.75
CH | 10 | 13 | 15 | 2481.5 | 2127 | 2481.5
CH | 10 | 13 | 16 | 2490.6 | 2134.8 | 2490.6
CH | 10 | 13 | 17 | 2514.4 | 2155.2 | 2514.4
CH | 10 | 13 | 18 | 2508.1 | 2149.8 | 2508.1
CH | 10 | 13 | 19 | 2479.05 | 2124.9 | 2479.05
CH | 10 | 13 | 20 | 2474.85 | 2121.3 | 2474.85
CH | 10 | 13 | 21 | 2432.15 | 2084.7 | 2432.15
CH | 10 | 13 | 22 | 2339.75 | 2005.5 | 2339.75
CH | 10 | 13 | 23 | 2425.15 | 2078.7 | 2425.15
CH | 10 | 13 | 24 | 2312.8 | 1982.4 | 2312.8
CH | 10 | 14 | 1 | 2213.05 | 1896.9 | 2213.05
CH | 10 | 14 | 2 | 2197.65 | 1883.7 | 2197.65
CH | 10 | 14 | 3 | 2200.8 | 1886.4 | 2200.8
CH | 10 | 14 | 4 | 2259.6 | 1936.8 | 2259.6
CH | 10 | 14 | 5 | 2453.85 | 2103.3 | 2453.85
CH | 10 | 14 | 6 | 2640.05 | 2262.9 | 2640.05
CH | 10 | 14 | 7 | 2864.75 | 2455.5 | 2864.75
CH | 10 | 14 | 8 | 2993.55 | 2565.9 | 2993.55
CH | 10 | 14 | 9 | 2981.65 | 2555.7 | 2981.65
CH | 10 | 14 | 10 | 2978.85 | 2553.3 | 2978.85
CH | 10 | 14 | 11 | 2966.25 | 2542.5 | 2966.25
CH | 10 | 14 | 12 | 2961.35 | 2538.3 | 2961.35
CH | 10 | 14 | 13 | 2939.3 | 2519.4 | 2939.3
CH | 10 | 14 | 14 | 2927.75 | 2509.5 | 2927.75
CH | 10 | 14 | 15 | 2916.55 | 2499.9 | 2916.55
CH | 10 | 14 | 16 | 2929.5 | 2511 | 2929.5
CH | 10 | 14 | 17 | 2932.65 | 2513.7 | 2932.65
CH | 10 | 14 | 18 | 2919.35 | 2502.3 | 2919.35
CH | 10 | 14 | 19 | 2906.75 | 2491.5 | 2906.75
CH | 10 | 14 | 20 | 2841.65 | 2435.7 | 2841.65
CH | 10 | 14 | 21 | 2659.3 | 2279.4 | 2659.3
CH | 10 | 14 | 22 | 2570.75 | 2203.5 | 2570.75
CH | 10 | 14 | 23 | 2426.2 | 2079.6 | 2426.2
CH | 10 | 14 | 24 | 2317 | 1986 | 2317
CH | 10 | 15 | 1 | 2213.75 | 1897.5 | 2213.75
CH | 10 | 15 | 2 | 2197.65 | 1883.7 | 2197.65
CH | 10 | 15 | 3 | 2201.5 | 1887 | 2201.5
CH | 10 | 15 | 4 | 2260.65 | 1937.7 | 2260.65
CH | 10 | 15 | 5 | 2444.75 | 2095.5 | 2444.75
CH | 10 | 15 | 6 | 2630.25 | 2254.5 | 2630.25
CH | 10 | 15 | 7 | 2824.85 | 2421.3 | 2824.85
CH | 10 | 15 | 8 | 2961.35 | 2538.3 | 2961.35
CH | 10 | 15 | 9 | 2972.9 | 2548.2 | 2972.9
CH | 10 | 15 | 10 | 2966.25 | 2542.5 | 2966.25
CH | 10 | 15 | 11 | 2944.55 | 2523.9 | 2944.55
CH | 10 | 15 | 12 | 2937.2 | 2517.6 | 2937.2
CH | 10 | 15 | 13 | 2937.2 | 2517.6 | 2937.2
CH | 10 | 15 | 14 | 2927.75 | 2509.5 | 2927.75
CH | 10 | 15 | 15 | 2914.1 | 2497.8 | 2914.1
CH | 10 | 15 | 16 | 2911.65 | 2495.7 | 2911.65
CH | 10 | 15 | 17 | 2932.65 | 2513.7 | 2932.65
CH | 10 | 15 | 18 | 2924.25 | 2506.5 | 2924.25
CH | 10 | 15 | 19 | 2900.45 | 2486.1 | 2900.45
CH | 10 | 15 | 20 | 2844.45 | 2438.1 | 2844.45
CH | 10 | 15 | 21 | 2670.15 | 2288.7 | 2670.15
CH | 10 | 15 | 22 | 2575.65 | 2207.7 | 2575.65
CH | 10 | 15 | 23 | 2424.8 | 2078.4 | 2424.8
CH | 10 | 15 | 24 | 2313.85 | 1983.3 | 2313.85
CH | 10 | 16 | 1 | 2208.15 | 1892.7 | 2208.15
CH | 10 | 16 | 2 | 2194.85 | 1881.3 | 2194.85
CH | 10 | 16 | 3 | 2196.95 | 1883.1 | 2196.95
CH | 10 | 16 | 4 | 2256.1 | 1933.8 | 2256.1
CH | 10 | 16 | 5 | 2444.75 | 2095.5 | 2444.75
CH | 10 | 16 | 6 | 2630.25 | 2254.5 | 2630.25
CH | 10 | 16 | 7 | 2824.5 | 2421 | 2824.5
CH | 10 | 16 | 8 | 2965.55 | 2541.9 | 2965.55
CH | 10 | 16 | 9 | 2985.5 | 2559 | 2985.5
CH | 10 | 16 | 10 | 2975.35 | 2550.3 | 2975.35
CH | 10 | 16 | 11 | 2966.25 | 2542.5 | 2966.25
CH | 10 | 16 | 12 | 2939.3 | 2519.4 | 2939.3
CH | 10 | 16 | 13 | 2937.2 | 2517.6 | 2937.2
CH | 10 | 16 | 14 | 2922.85 | 2505.3 | 2922.85
CH | 10 | 16 | 15 | 2914.1 | 2497.8 | 2914.1
CH | 10 | 16 | 16 | 2911.65 | 2495.7 | 2911.65
CH | 10 | 16 | 17 | 2924.6 | 2506.8 | 2924.6
CH | 10 | 16 | 18 | 2919.35 | 2502.3 | 2919.35
CH | 10 | 16 | 19 | 2900.45 | 2486.1 | 2900.45
CH | 10 | 16 | 20 | 2846.9 | 2440.2 | 2846.9
CH | 10 | 16 | 21 | 2676.45 | 2294.1 | 2676.45
CH | 10 | 16 | 22 | 2587.9 | 2218.2 | 2587.9
CH | 10 | 16 | 23 | 2424.8 | 2078.4 | 2424.8
CH | 10 | 16 | 24 | 2313.85 | 1983.3 | 2313.85
CH | 10 | 17 | 1 | 2208.15 | 1892.7 | 2208.15
CH | 10 | 17 | 2 | 2192.75 | 1879.5 | 2192.75
CH | 10 | 17 | 3 | 2195.9 | 1882.2 | 2195.9
CH | 10 | 17 | 4 | 2252.95 | 1931.1 | 2252.95
CH | 10 | 17 | 5 | 2437.05 | 2088.9 | 2437.05
CH | 10 | 17 | 6 | 2629.9 | 2254.2 | 2629.9
CH | 10 | 17 | 7 | 2835.35 | 2430.3 | 2835.35
CH | 10 | 17 | 8 | 2968 | 2544 | 2968
CH | 10 | 17 | 9 | 2979.2 | 2553.6 | 2979.2
CH | 10 | 17 | 10 | 2966.25 | 2542.5 | 2966.25
CH | 10 | 17 | 11 | 2942.45 | 2522.1 | 2942.45
CH | 10 | 17 | 12 | 2913.75 | 2497.5 | 2913.75
CH | 10 | 17 | 13 | 2906.75 | 2491.5 | 2906.75
CH | 10 | 17 | 14 | 2886.8 | 2474.4 | 2886.8
CH | 10 | 17 | 15 | 2868.95 | 2459.1 | 2868.95
CH | 10 | 17 | 16 | 2868.25 | 2458.5 | 2868.25
CH | 10 | 17 | 17 | 2903.6 | 2488.8 | 2903.6
CH | 10 | 17 | 18 | 2920.4 | 2503.2 | 2920.4
CH | 10 | 17 | 19 | 2906.75 | 2491.5 | 2906.75
CH | 10 | 17 | 20 | 2844.8 | 2438.4 | 2844.8
CH | 10 | 17 | 21 | 2653.7 | 2274.6 | 2653.7
CH | 10 | 17 | 22 | 2581.6 | 2212.8 | 2581.6
CH | 10 | 17 | 23 | 2433.55 | 2085.9 | 2433.55
CH | 10 | 17 | 24 | 2346.4 | 2011.2 | 2346.4
CH | 10 | 18 | 1 | 2287.95 | 1961.1 | 2287.95
CH | 10 | 18 | 2 | 2284.45 | 1958.1 | 2284.45
CH | 10 | 18 | 3 | 2287.6 | 1960.8 | 2287.6
CH | 10 | 18 | 4 | 2353.05 | 2016.9 | 2353.05
CH | 10 | 18 | 5 | 2542.05 | 2178.9 | 2542.05
CH | 10 | 18 | 6 | 2707.25 | 2320.5 | 2707.25
CH | 10 | 18 | 7 | 2893.45 | 2480.1 | 2893.45
CH | 10 | 18 | 8 | 3021.9 | 2590.2 | 3021.9
CH | 10 | 18 | 9 | 2998.1 | 2569.8 | 2998.1
CH | 10 | 18 | 10 | 2987.95 | 2561.1 | 2987.95
CH | 10 | 18 | 11 | 2966.25 | 2542.5 | 2966.25
CH | 10 | 18 | 12 | 2936.85 | 2517.3 | 2936.85
CH | 10 | 18 | 13 | 2906.4 | 2491.2 | 2906.4
CH | 10 | 18 | 14 | 2886.8 | 2474.4 | 2886.8
CH | 10 | 18 | 15 | 2868.95 | 2459.1 | 2868.95
CH | 10 | 18 | 16 | 2871.75 | 2461.5 | 2871.75
CH | 10 | 18 | 17 | 2894.5 | 2481 | 2894.5
CH | 10 | 18 | 18 | 2911.65 | 2495.7 | 2911.65
CH | 10 | 18 | 19 | 2900.45 | 2486.1 | 2900.45
CH | 10 | 18 | 20 | 2841.65 | 2435.7 | 2841.65
CH | 10 | 18 | 21 | 2658.6 | 2278.8 | 2658.6
CH | 10 | 18 | 22 | 2566.9 | 2200.2 | 2566.9
CH | 10 | 18 | 23 | 2351.65 | 2015.7 | 2351.65
CH | 10 | 18 | 24 | 2247.7 | 1926.6 | 2247.7
CH | 10 | 19 | 1 | 2146.55 | 1839.9 | 2146.55
CH | 10 | 19 | 2 | 2121.7 | 1818.6 | 2121.7
CH | 10 | 19 | 3 | 2102.1 | 1801.8 | 2102.1
CH | 10 | 19 | 4 | 2097.9 | 1798.2 | 2097.9
CH | 10 | 19 | 5 | 2124.5 | 1821 | 2124.5
CH | 10 | 19 | 6 | 2116.45 | 1814.1 | 2116.45
CH | 10 | 19 | 7 | 2254 | 1932 | 2254
CH | 10 | 19 | 8 | 2373.7 | 2034.6 | 2373.7
CH | 10 | 19 | 9 | 2459.8 | 2108.4 | 2459.8
CH | 10 | 19 | 10 | 2472.4 | 2119.2 | 2472.4
CH | 10 | 19 | 11 | 2455.6 | 2104.8 | 2455.6
CH | 10 | 19 | 12 | 2437.75 | 2089.5 | 2437.75
CH | 10 | 19 | 13 | 2441.95 | 2093.1 | 2441.95
CH | 10 | 19 | 14 | 2427.95 | 2081.1 | 2427.95
CH | 10 | 19 | 15 | 2427.6 | 2080.8 | 2427.6
CH | 10 | 19 | 16 | 2428.3 | 2081.4 | 2428.3
CH | 10 | 19 | 17 | 2410.8 | 2066.4 | 2410.8
CH | 10 | 19 | 18 | 2437.4 | 2089.2 | 2437.4
CH | 10 | 19 | 19 | 2426.2 | 2079.6 | 2426.2
CH | 10 | 19 | 20 | 2431.45 | 2084.1 | 2431.45
CH | 10 | 19 | 21 | 2408.35 | 2064.3 | 2408.35
CH | 10 | 19 | 22 | 2349.9 | 2014.2 | 2349.9
CH | 10 | 19 | 23 | 2348.5 | 2013 | 2348.5
CH | 10 | 19 | 24 | 2237.9 | 1918.2 | 2237.9
CH | 10 | 20 | 1 | 2118.55 | 1815.9 | 2118.55
CH | 10 | 20 | 2 | 2067.45 | 1772.1 | 2067.45
CH | 10 | 20 | 3 | 2067.45 | 1772.1 | 2067.45
CH | 10 | 20 | 4 | 2061.15 | 1766.7 | 2061.15
CH | 10 | 20 | 5 | 2073.05 | 1776.9 | 2073.05
CH | 10 | 20 | 6 | 2061.5 | 1767 | 2061.5
CH | 10 | 20 | 7 | 2195.9 | 1882.2 | 2195.9
CH | 10 | 20 | 8 | 2332.05 | 1998.9 | 2332.05
CH | 10 | 20 | 9 | 2445.45 | 2096.1 | 2445.45
CH | 10 | 20 | 10 | 2470.3 | 2117.4 | 2470.3
CH | 10 | 20 | 11 | 2464.35 | 2112.3 | 2464.35
CH | 10 | 20 | 12 | 2453.85 | 2103.3 | 2453.85
CH | 10 | 20 | 13 | 2460.5 | 2109 | 2460.5
CH | 10 | 20 | 14 | 2457.7 | 2106.6 | 2457.7
CH | 10 | 20 | 15 | 2466.45 | 2114.1 | 2466.45
CH | 10 | 20 | 16 | 2468.9 | 2116.2 | 2468.9
CH | 10 | 20 | 17 | 2465.05 | 2112.9 | 2465.05
CH | 10 | 20 | 18 | 2473.8 | 2120.4 | 2473.8
CH | 10 | 20 | 19 | 2451.4 | 2101.2 | 2451.4
CH | 10 | 20 | 20 | 2466.8 | 2114.4 | 2466.8
CH | 10 | 20 | 21 | 2426.2 | 2079.6 | 2426.2
CH | 10 | 20 | 22 | 2338.7 | 2004.6 | 2338.7
CH | 10 | 20 | 23 | 2426.2 | 2079.6 | 2426.2
CH | 10 | 20 | 24 | 2315.25 | 1984.5 | 2315.25
CH | 10 | 21 | 1 | 2209.55 | 1893.9 | 2209.55
CH | 10 | 21 | 2 | 2193.8 | 1880.4 | 2193.8
CH | 10 | 21 | 3 | 2196.95 | 1883.1 | 2196.95
CH | 10 | 21 | 4 | 2256.1 | 1933.8 | 2256.1
CH | 10 | 21 | 5 | 2440.55 | 2091.9 | 2440.55
CH | 10 | 21 | 6 | 2629.9 | 2254.2 | 2629.9
CH | 10 | 21 | 7 | 2824.85 | 2421.3 | 2824.85
CH | 10 | 21 | 8 | 2961.35 | 2538.3 | 2961.35
CH | 10 | 21 | 9 | 2963.8 | 2540.4 | 2963.8
CH | 10 | 21 | 10 | 2944.55 | 2523.9 | 2944.55
CH | 10 | 21 | 11 | 2928.1 | 2509.8 | 2928.1
CH | 10 | 21 | 12 | 2900.1 | 2485.8 | 2900.1
CH | 10 | 21 | 13 | 2899.4 | 2485.2 | 2899.4
CH | 10 | 21 | 14 | 2883.65 | 2471.7 | 2883.65
CH | 10 | 21 | 15 | 2865.45 | 2456.1 | 2865.45
CH | 10 | 21 | 16 | 2858.45 | 2450.1 | 2858.45
CH | 10 | 21 | 17 | 2862.3 | 2453.4 | 2862.3
CH | 10 | 21 | 18 | 2863.7 | 2454.6 | 2863.7
CH | 10 | 21 | 19 | 2833.6 | 2428.8 | 2833.6
CH | 10 | 21 | 20 | 2833.95 | 2429.1 | 2833.95
CH | 10 | 21 | 21 | 2678.9 | 2296.2 | 2678.9
CH | 10 | 21 | 22 | 2587.9 | 2218.2 | 2587.9
CH | 10 | 21 | 23 | 2424.8 | 2078.4 | 2424.8
CH | 10 | 21 | 24 | 2313.85 | 1983.3 | 2313.85
CH | 10 | 22 | 1 | 2208.15 | 1892.7 | 2208.15
CH | 10 | 22 | 2 | 2194.85 | 1881.3 | 2194.85
CH | 10 | 22 | 3 | 2197.3 | 1883.4 | 2197.3
CH | 10 | 22 | 4 | 2256.1 | 1933.8 | 2256.1
CH | 10 | 22 | 5 | 2440.55 | 2091.9 | 2440.55
CH | 10 | 22 | 6 | 2626.05 | 2250.9 | 2626.05
CH | 10 | 22 | 7 | 2821 | 2418 | 2821
CH | 10 | 22 | 8 | 2955.4 | 2533.2 | 2955.4
CH | 10 | 22 | 9 | 2963.8 | 2540.4 | 2963.8
CH | 10 | 22 | 10 | 2942.45 | 2522.1 | 2942.45
CH | 10 | 22 | 11 | 2905.35 | 2490.3 | 2905.35
CH | 10 | 22 | 12 | 2899.4 | 2485.2 | 2899.4
CH | 10 | 22 | 13 | 2898.7 | 2484.6 | 2898.7
CH | 10 | 22 | 14 | 2885.05 | 2472.9 | 2885.05
CH | 10 | 22 | 15 | 2867.2 | 2457.6 | 2867.2
CH | 10 | 22 | 16 | 2859.85 | 2451.3 | 2859.85
CH | 10 | 22 | 17 | 2852.5 | 2445 | 2852.5
CH | 10 | 22 | 18 | 2859.85 | 2451.3 | 2859.85
CH | 10 | 22 | 19 | 2830.1 | 2425.8 | 2830.1
CH | 10 | 22 | 20 | 2806.65 | 2405.7 | 2806.65
CH | 10 | 22 | 21 | 2681.7 | 2298.6 | 2681.7
CH | 10 | 22 | 22 | 2591.05 | 2220.9 | 2591.05
CH | 10 | 22 | 23 | 2424.8 | 2078.4 | 2424.8
CH | 10 | 22 | 24 | 2313.85 | 1983.3 | 2313.85
CH | 10 | 23 | 1 | 2208.15 | 1892.7 | 2208.15
CH | 10 | 23 | 2 | 2192.75 | 1879.5 | 2192.75
CH | 10 | 23 | 3 | 2195.9 | 1882.2 | 2195.9
CH | 10 | 23 | 4 | 2252.95 | 1931.1 | 2252.95
CH | 10 | 23 | 5 | 2441.25 | 2092.5 | 2441.25
CH | 10 | 23 | 6 | 2629.2 | 2253.6 | 2629.2
CH | 10 | 23 | 7 | 2810.85 | 2409.3 | 2810.85
CH | 10 | 23 | 8 | 2920.75 | 2503.5 | 2920.75
CH | 10 | 23 | 9 | 2939.65 | 2519.7 | 2939.65
CH | 10 | 23 | 10 | 2941.75 | 2521.5 | 2941.75
CH | 10 | 23 | 11 | 2933.35 | 2514.3 | 2933.35
CH | 10 | 23 | 12 | 2928.1 | 2509.8 | 2928.1
CH | 10 | 23 | 13 | 2922.85 | 2505.3 | 2922.85
CH | 10 | 23 | 14 | 2927.75 | 2509.5 | 2927.75
CH | 10 | 23 | 15 | 2914.1 | 2497.8 | 2914.1
CH | 10 | 23 | 16 | 2911.65 | 2495.7 | 2911.65
CH | 10 | 23 | 17 | 2912 | 2496 | 2912
CH | 10 | 23 | 18 | 2920.4 | 2503.2 | 2920.4
CH | 10 | 23 | 19 | 2886.1 | 2473.8 | 2886.1
CH | 10 | 23 | 20 | 2844.45 | 2438.1 | 2844.45
CH | 10 | 23 | 21 | 2671.2 | 2289.6 | 2671.2
CH | 10 | 23 | 22 | 2574.95 | 2207.1 | 2574.95
CH | 10 | 23 | 23 | 2424.8 | 2078.4 | 2424.8
CH | 10 | 23 | 24 | 2313.85 | 1983.3 | 2313.85
CH | 10 | 24 | 1 | 2210.25 | 1894.5 | 2210.25
CH | 10 | 24 | 2 | 2193.8 | 1880.4 | 2193.8
CH | 10 | 24 | 3 | 2201.5 | 1887 | 2201.5
CH | 10 | 24 | 4 | 2259.6 | 1936.8 | 2259.6
CH | 10 | 24 | 5 | 2443.7 | 2094.6 | 2443.7
CH | 10 | 24 | 6 | 2635.15 | 2258.7 | 2635.15
CH | 10 | 24 | 7 | 2852.5 | 2445 | 2852.5
CH | 10 | 24 | 8 | 2982 | 2556 | 2982
CH | 10 | 24 | 9 | 2981.65 | 2555.7 | 2981.65
CH | 10 | 24 | 10 | 2981.65 | 2555.7 | 2981.65
CH | 10 | 24 | 11 | 2966.25 | 2542.5 | 2966.25
CH | 10 | 24 | 12 | 2937.2 | 2517.6 | 2937.2
CH | 10 | 24 | 13 | 2922.85 | 2505.3 | 2922.85
CH | 10 | 24 | 14 | 2893.1 | 2479.8 | 2893.1
CH | 10 | 24 | 15 | 2868.95 | 2459.1 | 2868.95
CH | 10 | 24 | 16 | 2870.35 | 2460.3 | 2870.35
CH | 10 | 24 | 17 | 2905.7 | 2490.6 | 2905.7
CH | 10 | 24 | 18 | 2919.35 | 2502.3 | 2919.35
CH | 10 | 24 | 19 | 2903.25 | 2488.5 | 2903.25
CH | 10 | 24 | 20 | 2850.75 | 2443.5 | 2850.75
CH | 10 | 24 | 21 | 2662.8 | 2282.4 | 2662.8
CH | 10 | 24 | 22 | 2570.75 | 2203.5 | 2570.75
CH | 10 | 24 | 23 | 2429.35 | 2082.3 | 2429.35
CH | 10 | 24 | 24 | 2312.8 | 1982.4 | 2312.8
CH | 10 | 25 | 1 | 2213.05 | 1896.9 | 2213.05
CH | 10 | 25 | 2 | 2197.65 | 1883.7 | 2197.65
CH | 10 | 25 | 3 | 2200.8 | 1886.4 | 2200.8
CH | 10 | 25 | 4 | 2259.6 | 1936.8 | 2259.6
CH | 10 | 25 | 5 | 2443.7 | 2094.6 | 2443.7
CH | 10 | 25 | 6 | 2629.55 | 2253.9 | 2629.55
CH | 10 | 25 | 7 | 2825.2 | 2421.6 | 2825.2
CH | 10 | 25 | 8 | 2961.35 | 2538.3 | 2961.35
CH | 10 | 25 | 9 | 2963.8 | 2540.4 | 2963.8
CH | 10 | 25 | 10 | 2942.45 | 2522.1 | 2942.45
CH | 10 | 25 | 11 | 2911.65 | 2495.7 | 2911.65
CH | 10 | 25 | 12 | 2899.4 | 2485.2 | 2899.4
CH | 10 | 25 | 13 | 2899.4 | 2485.2 | 2899.4
CH | 10 | 25 | 14 | 2883.65 | 2471.7 | 2883.65
CH | 10 | 25 | 15 | 2865.45 | 2456.1 | 2865.45
CH | 10 | 25 | 16 | 2858.45 | 2450.1 | 2858.45
CH | 10 | 25 | 17 | 2862.3 | 2453.4 | 2862.3
CH | 10 | 25 | 18 | 2891.35 | 2478.3 | 2891.35
CH | 10 | 25 | 19 | 2862.3 | 2453.4 | 2862.3
CH | 10 | 25 | 20 | 2832.9 | 2428.2 | 2832.9
CH | 10 | 25 | 21 | 2676.45 | 2294.1 | 2676.45
CH | 10 | 25 | 22 | 2575.65 | 2207.7 | 2575.65
CH | 10 | 25 | 23 | 2348.5 | 2013 | 2348.5
CH | 10 | 25 | 24 | 2237.9 | 1918.2 | 2237.9
CH | 10 | 26 | 1 | 2120.65 | 1817.7 | 2120.65
CH | 10 | 26 | 2 | 2069.2 | 1773.6 | 2069.2
CH | 10 | 26 | 3 | 2069.2 | 1773.6 | 2069.2
CH | 10 | 26 | 4 | 2065.35 | 1770.3 | 2065.35
CH | 10 | 26 | 5 | 2077.25 | 1780.5 | 2077.25
CH | 10 | 26 | 6 | 2066.05 | 1770.9 | 2066.05
CH | 10 | 26 | 7 | 2205 | 1890 | 2205
CH | 10 | 26 | 8 | 2341.5 | 2007 | 2341.5
CH | 10 | 26 | 9 | 2433.2 | 2085.6 | 2433.2
CH | 10 | 26 | 10 | 2469.6 | 2116.8 | 2469.6
CH | 10 | 26 | 11 | 2443 | 2094 | 2443
CH | 10 | 26 | 12 | 2437.75 | 2089.5 | 2437.75
CH | 10 | 26 | 13 | 2443.35 | 2094.3 | 2443.35
CH | 10 | 26 | 14 | 2430.4 | 2083.2 | 2430.4
CH | 10 | 26 | 15 | 2429.7 | 2082.6 | 2429.7
CH | 10 | 26 | 16 | 2429.7 | 2082.6 | 2429.7
CH | 10 | 26 | 17 | 2410.8 | 2066.4 | 2410.8
CH | 10 | 26 | 18 | 2449.65 | 2099.7 | 2449.65
CH | 10 | 26 | 19 | 2429.7 | 2082.6 | 2429.7
CH | 10 | 26 | 20 | 2432.15 | 2084.7 | 2432.15
CH | 10 | 26 | 21 | 2405.2 | 2061.6 | 2405.2
CH | 10 | 26 | 22 | 2338 | 2004 | 2338
CH | 10 | 26 | 23 | 2348.5 | 2013 | 2348.5
CH | 10 | 26 | 24 | 2237.9 | 1918.2 | 2237.9
CH | 10 | 27 | 1 | 2118.55 | 1815.9 | 2118.55
CH | 10 | 27 | 2 | 2118.55 | 1815.9 | 2118.55
CH | 10 | 27 | 3 | 2067.45 | 1772.1 | 2067.45
CH | 10 | 27 | 4 | 2067.45 | 1772.1 | 2067.45
CH | 10 | 27 | 5 | 2061.15 | 1766.7 | 2061.15
CH | 10 | 27 | 6 | 2073.05 | 1776.9 | 2073.05
CH | 10 | 27 | 7 | 2061.5 | 1767 | 2061.5
CH | 10 | 27 | 8 | 2180.85 | 1869.3 | 2180.85
CH | 10 | 27 | 9 | 2314.9 | 1984.2 | 2314.9
CH | 10 | 27 | 10 | 2441.25 | 2092.5 | 2441.25
CH | 10 | 27 | 11 | 2455.6 | 2104.8 | 2455.6
CH | 10 | 27 | 12 | 2452.1 | 2101.8 | 2452.1
CH | 10 | 27 | 13 | 2437.75 | 2089.5 | 2437.75
CH | 10 | 27 | 14 | 2441.95 | 2093.1 | 2441.95
CH | 10 | 27 | 15 | 2429 | 2082 | 2429
CH | 10 | 27 | 16 | 2428.3 | 2081.4 | 2428.3
CH | 10 | 27 | 17 | 2428.3 | 2081.4 | 2428.3
CH | 10 | 27 | 18 | 2433.9 | 2086.2 | 2433.9
CH | 10 | 27 | 19 | 2437.4 | 2089.2 | 2437.4
CH | 10 | 27 | 20 | 2419.9 | 2074.2 | 2419.9
CH | 10 | 27 | 21 | 2425.85 | 2079.3 | 2425.85
CH | 10 | 27 | 22 | 2406.25 | 2062.5 | 2406.25
CH | 10 | 27 | 23 | 2349.9 | 2014.2 | 2349.9
CH | 10 | 27 | 24 | 2424.8 | 2078.4 | 2424.8
CH | 10 | 28 | 1 | 2313.85 | 1983.3 | 2313.85
CH | 10 | 28 | 2 | 2208.15 | 1892.7 | 2208.15
CH | 10 | 28 | 3 | 2192.75 | 1879.5 | 2192.75
CH | 10 | 28 | 4 | 2195.9 | 1882.2 | 2195.9
CH | 10 | 28 | 5 | 2252.95 | 1931.1 | 2252.95
CH | 10 | 28 | 6 | 2441.25 | 2092.5 | 2441.25
CH | 10 | 28 | 7 | 2623.95 | 2249.1 | 2623.95
CH | 10 | 28 | 8 | 2817.85 | 2415.3 | 2817.85
CH | 10 | 28 | 9 | 2920.75 | 2503.5 | 2920.75
CH | 10 | 28 | 10 | 2902.9 | 2488.2 | 2902.9
CH | 10 | 28 | 11 | 2904.65 | 2489.7 | 2904.65
CH | 10 | 28 | 12 | 2906.05 | 2490.9 | 2906.05
CH | 10 | 28 | 13 | 2900.8 | 2486.4 | 2900.8
CH | 10 | 28 | 14 | 2906.05 | 2490.9 | 2906.05
CH | 10 | 28 | 15 | 2889.95 | 2477.1 | 2889.95
CH | 10 | 28 | 16 | 2867.2 | 2457.6 | 2867.2
CH | 10 | 28 | 17 | 2858.45 | 2450.1 | 2858.45
CH | 10 | 28 | 18 | 2856 | 2448 | 2856
CH | 10 | 28 | 19 | 2853.9 | 2446.2 | 2853.9
CH | 10 | 28 | 20 | 2821.35 | 2418.3 | 2821.35
CH | 10 | 28 | 21 | 2806.65 | 2405.7 | 2806.65
CH | 10 | 28 | 22 | 2686.95 | 2303.1 | 2686.95
CH | 10 | 28 | 23 | 2591.05 | 2220.9 | 2591.05
CH | 10 | 28 | 24 | 2424.8 | 2078.4 | 2424.8
CH | 10 | 29 | 1 | 2313.85 | 1983.3 | 2313.85
CH | 10 | 29 | 2 | 2209.55 | 1893.9 | 2209.55
CH | 10 | 29 | 3 | 2198.35 | 1884.3 | 2198.35
CH | 10 | 29 | 4 | 2200.8 | 1886.4 | 2200.8
CH | 10 | 29 | 5 | 2259.6 | 1936.8 | 2259.6
CH | 10 | 29 | 6 | 2443.7 | 2094.6 | 2443.7
CH | 10 | 29 | 7 | 2629.55 | 2253.9 | 2629.55
CH | 10 | 29 | 8 | 2846.9 | 2440.2 | 2846.9
CH | 10 | 29 | 9 | 2970.8 | 2546.4 | 2970.8
CH | 10 | 29 | 10 | 2981.65 | 2555.7 | 2981.65
CH | 10 | 29 | 11 | 2987.95 | 2561.1 | 2987.95
CH | 10 | 29 | 12 | 2981.65 | 2555.7 | 2981.65
CH | 10 | 29 | 13 | 2970.1 | 2545.8 | 2970.1
CH | 10 | 29 | 14 | 2970.1 | 2545.8 | 2970.1
CH | 10 | 29 | 15 | 2960.65 | 2537.7 | 2960.65
CH | 10 | 29 | 16 | 2956.1 | 2533.8 | 2956.1
CH | 10 | 29 | 17 | 2964.15 | 2540.7 | 2964.15
CH | 10 | 29 | 18 | 2963.1 | 2539.8 | 2963.1
CH | 10 | 29 | 19 | 2952.6 | 2530.8 | 2952.6
CH | 10 | 29 | 20 | 2919.35 | 2502.3 | 2919.35
CH | 10 | 29 | 21 | 2851.45 | 2444.1 | 2851.45
CH | 10 | 29 | 22 | 2679.95 | 2297.1 | 2679.95
CH | 10 | 29 | 23 | 2580.9 | 2212.2 | 2580.9
CH | 10 | 29 | 24 | 2439.15 | 2090.7 | 2439.15
CH | 10 | 30 | 1 | 2346.4 | 2011.2 | 2346.4
CH | 10 | 30 | 2 | 2253.3 | 1931.4 | 2253.3
CH | 10 | 30 | 3 | 2262.05 | 1938.9 | 2262.05
CH | 10 | 30 | 4 | 2265.2 | 1941.6 | 2265.2
CH | 10 | 30 | 5 | 2332.05 | 1998.9 | 2332.05
CH | 10 | 30 | 6 | 2564.1 | 2197.8 | 2564.1
CH | 10 | 30 | 7 | 2688.35 | 2304.3 | 2688.35
CH | 10 | 30 | 8 | 2897.3 | 2483.4 | 2897.3
CH | 10 | 30 | 9 | 3017 | 2586 | 3017
CH | 10 | 30 | 10 | 3009.65 | 2579.7 | 3009.65
CH | 10 | 30 | 11 | 2986.9 | 2560.2 | 2986.9
CH | 10 | 30 | 12 | 2984.45 | 2558.1 | 2984.45
CH | 10 | 30 | 13 | 2973.95 | 2549.1 | 2973.95
CH | 10 | 30 | 14 | 2976.75 | 2551.5 | 2976.75
CH | 10 | 30 | 15 | 2966.95 | 2543.1 | 2966.95
CH | 10 | 30 | 16 | 2968.7 | 2544.6 | 2968.7
CH | 10 | 30 | 17 | 2965.55 | 2541.9 | 2965.55
CH | 10 | 30 | 18 | 3007.9 | 2578.2 | 3007.9
CH | 10 | 30 | 19 | 2995.65 | 2567.7 | 2995.65
CH | 10 | 30 | 20 | 2932.3 | 2513.4 | 2932.3
CH | 10 | 30 | 21 | 2823.45 | 2420.1 | 2823.45
CH | 10 | 30 | 22 | 2698.85 | 2313.3 | 2698.85
CH | 10 | 30 | 23 | 2618.7 | 2244.6 | 2618.7
CH | 10 | 30 | 24 | 2497.6 | 2140.8 | 2497.6
CH | 10 | 31 | 1 | 2408.35 | 2064.3 | 2408.35
CH | 10 | 31 | 2 | 2344.65 | 2009.7 | 2344.65
CH | 10 | 31 | 3 | 2328.9 | 1996.2 | 2328.9
CH | 10 | 31 | 4 | 2332.05 | 1998.9 | 2332.05
CH | 10 | 31 | 5 | 2414.65 | 2069.7 | 2414.65
CH | 10 | 31 | 6 | 2587.55 | 2217.9 | 2587.55
CH | 10 | 31 | 7 | 2753.8 | 2360.4 | 2753.8
CH | 10 | 31 | 8 | 2923.9 | 2506.2 | 2923.9
CH | 10 | 31 | 9 | 3020.5 | 2589 | 3020.5
CH | 10 | 31 | 10 | 3029.6 | 2596.8 | 3029.6
CH | 10 | 31 | 11 | 3000.9 | 2572.2 | 3000.9
CH | 10 | 31 | 12 | 2984.45 | 2558.1 | 2984.45
CH | 10 | 31 | 13 | 2983.05 | 2556.9 | 2983.05
CH | 10 | 31 | 14 | 2971.15 | 2546.7 | 2971.15
CH | 10 | 31 | 15 | 2966.95 | 2543.1 | 2966.95
CH | 10 | 31 | 16 | 2959.6 | 2536.8 | 2959.6
CH | 10 | 31 | 17 | 2960.3 | 2537.4 | 2960.3
CH | 10 | 31 | 18 | 2975.7 | 2550.6 | 2975.7
CH | 10 | 31 | 19 | 2995.65 | 2567.7 | 2995.65
CH | 10 | 31 | 20 | 2935.45 | 2516.1 | 2935.45
CH | 10 | 31 | 21 | 2823.45 | 2420.1 | 2823.45
CH | 10 | 31 | 22 | 2680.65 | 2297.7 | 2680.65
CH | 10 | 31 | 23 | 2596.65 | 2225.7 | 2596.65
CH | 10 | 31 | 24 | 2538.55 | 2175.9 | 2538.55
CH | 11 | 1 | 1 | 2484.65 | 2129.7 | 2484.65
CH | 11 | 1 | 2 | 2445.45 | 2096.1 | 2445.45
CH | 11 | 1 | 3 | 2448.25 | 2098.5 | 2448.25
CH | 11 | 1 | 4 | 2444.05 | 2094.9 | 2444.05
CH | 11 | 1 | 5 | 2567.95 | 2201.1 | 2567.95
CH | 11 | 1 | 6 | 2894.5 | 2481 | 2894.5
CH | 11 | 1 | 7 | 3153.5 | 2703 | 3153.5
CH | 11 | 1 | 8 | 3260.25 | 2794.5 | 3260.25
CH | 11 | 1 | 9 | 3263.75 | 2797.5 | 3263.75
CH | 11 | 1 | 10 | 3241.7 | 2778.6 | 3241.7
CH | 11 | 1 | 11 | 3211.25 | 2752.5 | 3211.25
CH | 11 | 1 | 12 | 3190.25 | 2734.5 | 3190.25
CH | 11 | 1 | 13 | 3141.95 | 2693.1 | 3141.95
CH | 11 | 1 | 14 | 3129 | 2682 | 3129
CH | 11 | 1 | 15 | 3114.65 | 2669.7 | 3114.65
CH | 11 | 1 | 16 | 3123.75 | 2677.5 | 3123.75
CH | 11 | 1 | 17 | 3126.9 | 2680.2 | 3126.9
CH | 11 | 1 | 18 | 3165.4 | 2713.2 | 3165.4
CH | 11 | 1 | 19 | 3179.75 | 2725.5 | 3179.75
CH | 11 | 1 | 20 | 3136.35 | 2688.3 | 3136.35
CH | 11 | 1 | 21 | 2916.55 | 2499.9 | 2916.55
CH | 11 | 1 | 22 | 2721.95 | 2333.1 | 2721.95
CH | 11 | 1 | 23 | 2591.05 | 2220.9 | 2591.05
CH | 11 | 1 | 24 | 2443.35 | 2094.3 | 2443.35
CH | 11 | 2 | 1 | 2393.3 | 2051.4 | 2393.3
CH | 11 | 2 | 2 | 2323.3 | 1991.4 | 2323.3
CH | 11 | 2 | 3 | 2294.25 | 1966.5 | 2294.25
CH | 11 | 2 | 4 | 2294.25 | 1966.5 | 2294.25
CH | 11 | 2 | 5 | 2287.95 | 1961.1 | 2287.95
CH | 11 | 2 | 6 | 2316.3 | 1985.4 | 2316.3
CH | 11 | 2 | 7 | 2391.55 | 2049.9 | 2391.55
CH | 11 | 2 | 8 | 2550.1 | 2185.8 | 2550.1
CH | 11 | 2 | 9 | 2642.15 | 2264.7 | 2642.15
CH | 11 | 2 | 10 | 2656.85 | 2277.3 | 2656.85
CH | 11 | 2 | 11 | 2668.05 | 2286.9 | 2668.05
CH | 11 | 2 | 12 | 2658.95 | 2279.1 | 2658.95
CH | 11 | 2 | 13 | 2635.85 | 2259.3 | 2635.85
CH | 11 | 2 | 14 | 2636.2 | 2259.6 | 2636.2
CH | 11 | 2 | 15 | 2629.55 | 2253.9 | 2629.55
CH | 11 | 2 | 16 | 2649.5 | 2271 | 2649.5
CH | 11 | 2 | 17 | 2697.8 | 2312.4 | 2697.8
CH | 11 | 2 | 18 | 2734.55 | 2343.9 | 2734.55
CH | 11 | 2 | 19 | 2749.95 | 2357.1 | 2749.95
CH | 11 | 2 | 20 | 2742.95 | 2351.1 | 2742.95
CH | 11 | 2 | 21 | 2693.95 | 2309.1 | 2693.95
CH | 11 | 2 | 22 | 2539.6 | 2176.8 | 2539.6
CH | 11 | 2 | 23 | 2433.2 | 2085.6 | 2433.2
CH | 11 | 2 | 24 | 2441.25 | 2092.5 | 2441.25
CH | 11 | 3 | 1 | 2391.2 | 2049.6 | 2391.2
CH | 11 | 3 | 2 | 2319.45 | 1988.1 | 2319.45
CH | 11 | 3 | 3 | 2294.25 | 1966.5 | 2294.25
CH | 11 | 3 | 4 | 2295.65 | 1967.7 | 2295.65
CH | 11 | 3 | 5 | 2287.95 | 1961.1 | 2287.95
CH | 11 | 3 | 6 | 2317.7 | 1986.6 | 2317.7
CH | 11 | 3 | 7 | 2399.25 | 2056.5 | 2399.25
CH | 11 | 3 | 8 | 2566.2 | 2199.6 | 2566.2
CH | 11 | 3 | 9 | 2697.8 | 2312.4 | 2697.8
CH | 11 | 3 | 10 | 2786.7 | 2388.6 | 2786.7
CH | 11 | 3 | 11 | 2801.75 | 2401.5 | 2801.75
CH | 11 | 3 | 12 | 2779 | 2382 | 2779
CH | 11 | 3 | 13 | 2752.75 | 2359.5 | 2752.75
CH | 11 | 3 | 14 | 2749.25 | 2356.5 | 2749.25
CH | 11 | 3 | 15 | 2749.25 | 2356.5 | 2749.25
CH | 11 | 3 | 16 | 2788.1 | 2389.8 | 2788.1
CH | 11 | 3 | 17 | 2921.1 | 2503.8 | 2921.1
CH | 11 | 3 | 18 | 2908.85 | 2493.3 | 2908.85
CH | 11 | 3 | 19 | 2921.1 | 2503.8 | 2921.1
CH | 11 | 3 | 20 | 2843.4 | 2437.2 | 2843.4
CH | 11 | 3 | 21 | 2752.05 | 2358.9 | 2752.05
CH | 11 | 3 | 22 | 2569 | 2202 | 2569
CH | 11 | 3 | 23 | 2439.85 | 2091.3 | 2439.85
CH | 11 | 3 | 24 | 2543.45 | 2180.1 | 2543.45
CH | 11 | 4 | 1 | 2497.6 | 2140.8 | 2497.6
CH | 11 | 4 | 2 | 2445.45 | 2096.1 | 2445.45
CH | 11 | 4 | 3 | 2444.05 | 2094.9 | 2444.05
CH | 11 | 4 | 4 | 2444.05 | 2094.9 | 2444.05
CH | 11 | 4 | 5 | 2560.6 | 2194.8 | 2560.6
CH | 11 | 4 | 6 | 2900.8 | 2486.4 | 2900.8
CH | 11 | 4 | 7 | 3108.35 | 2664.3 | 3108.35
CH | 11 | 4 | 8 | 3234.7 | 2772.6 | 3234.7
CH | 11 | 4 | 9 | 3263.75 | 2797.5 | 3263.75
CH | 11 | 4 | 10 | 3241.7 | 2778.6 | 3241.7
CH | 11 | 4 | 11 | 3224.55 | 2763.9 | 3224.55
CH | 11 | 4 | 12 | 3213.7 | 2754.6 | 3213.7
CH | 11 | 4 | 13 | 3208.45 | 2750.1 | 3208.45
CH | 11 | 4 | 14 | 3208.45 | 2750.1 | 3208.45
CH | 11 | 4 | 15 | 3216.5 | 2757 | 3216.5
CH | 11 | 4 | 16 | 3223.85 | 2763.3 | 3223.85
CH | 11 | 4 | 17 | 3231.55 | 2769.9 | 3231.55
CH | 11 | 4 | 18 | 3231.55 | 2769.9 | 3231.55
CH | 11 | 4 | 19 | 3219.65 | 2759.7 | 3219.65
CH | 11 | 4 | 20 | 3159.8 | 2708.4 | 3159.8
CH | 11 | 4 | 21 | 2927.05 | 2508.9 | 2927.05
CH | 11 | 4 | 22 | 2735.25 | 2344.5 | 2735.25
CH | 11 | 4 | 23 | 2598.05 | 2226.9 | 2598.05
CH | 11 | 4 | 24 | 2513.7 | 2154.6 | 2513.7
CH | 11 | 5 | 1 | 2466.45 | 2114.1 | 2466.45
CH | 11 | 5 | 2 | 2420.6 | 2074.8 | 2420.6
CH | 11 | 5 | 3 | 2425.85 | 2079.3 | 2425.85
CH | 11 | 5 | 4 | 2432.5 | 2085 | 2432.5
CH | 11 | 5 | 5 | 2567.95 | 2201.1 | 2567.95
CH | 11 | 5 | 6 | 2908.5 | 2493 | 2908.5
CH | 11 | 5 | 7 | 3153.5 | 2703 | 3153.5
CH | 11 | 5 | 8 | 3279.15 | 2810.7 | 3279.15
CH | 11 | 5 | 9 | 3294.2 | 2823.6 | 3294.2
CH | 11 | 5 | 10 | 3273.55 | 2805.9 | 3273.55
CH | 11 | 5 | 11 | 3266.9 | 2800.2 | 3266.9
CH | 11 | 5 | 12 | 3258.85 | 2793.3 | 3258.85
CH | 11 | 5 | 13 | 3253.6 | 2788.8 | 3253.6
CH | 11 | 5 | 14 | 3253.6 | 2788.8 | 3253.6
CH | 11 | 5 | 15 | 3250.8 | 2786.4 | 3250.8
CH | 11 | 5 | 16 | 3258.85 | 2793.3 | 3258.85
CH | 11 | 5 | 17 | 3269 | 2802 | 3269
CH | 11 | 5 | 18 | 3269 | 2802 | 3269
CH | 11 | 5 | 19 | 3256.75 | 2791.5 | 3256.75
CH | 11 | 5 | 20 | 3166.8 | 2714.4 | 3166.8
CH | 11 | 5 | 21 | 2900.1 | 2485.8 | 2900.1
CH | 11 | 5 | 22 | 2735.25 | 2344.5 | 2735.25
CH | 11 | 5 | 23 | 2591.05 | 2220.9 | 2591.05
CH | 11 | 5 | 24 | 2505.3 | 2147.4 | 2505.3
CH | 11 | 6 | 1 | 2459.45 | 2108.1 | 2459.45
CH | 11 | 6 | 2 | 2415.7 | 2070.6 | 2415.7
CH | 11 | 6 | 3 | 2411.15 | 2066.7 | 2411.15
CH | 11 | 6 | 4 | 2411.15 | 2066.7 | 2411.15
CH | 11 | 6 | 5 | 2534.35 | 2172.3 | 2534.35
CH | 11 | 6 | 6 | 2858.1 | 2449.8 | 2858.1
CH | 11 | 6 | 7 | 3065.65 | 2627.7 | 3065.65
CH | 11 | 6 | 8 | 3192 | 2736 | 3192
CH | 11 | 6 | 9 | 3212.3 | 2753.4 | 3212.3
CH | 11 | 6 | 10 | 3180.8 | 2726.4 | 3180.8
CH | 11 | 6 | 11 | 3134.25 | 2686.5 | 3134.25
CH | 11 | 6 | 12 | 3119.9 | 2674.2 | 3119.9
CH | 11 | 6 | 13 | 3090.85 | 2649.3 | 3090.85
CH | 11 | 6 | 14 | 3061.1 | 2623.8 | 3061.1
CH | 11 | 6 | 15 | 3055.85 | 2619.3 | 3055.85
CH | 11 | 6 | 16 | 3047.1 | 2611.8 | 3047.1
CH | 11 | 6 | 17 | 3089.45 | 2648.1 | 3089.45
CH | 11 | 6 | 18 | 3090.15 | 2648.7 | 3090.15
CH | 11 | 6 | 19 | 3080.7 | 2640.6 | 3080.7
CH | 11 | 6 | 20 | 3047.8 | 2612.4 | 3047.8
CH | 11 | 6 | 21 | 2894.5 | 2481 | 2894.5
CH | 11 | 6 | 22 | 2746.8 | 2354.4 | 2746.8
CH | 11 | 6 | 23 | 2617.3 | 2243.4 | 2617.3
CH | 11 | 6 | 24 | 2505.3 | 2147.4 | 2505.3
CH | 11 | 7 | 1 | 2460.15 | 2108.7 | 2460.15
CH | 11 | 7 | 2 | 2410.8 | 2066.4 | 2410.8
CH | 11 | 7 | 3 | 2406.95 | 2063.1 | 2406.95
CH | 11 | 7 | 4 | 2406.95 | 2063.1 | 2406.95
CH | 11 | 7 | 5 | 2519.65 | 2159.7 | 2519.65
CH | 11 | 7 | 6 | 2851.8 | 2444.4 | 2851.8
CH | 11 | 7 | 7 | 3066.35 | 2628.3 | 3066.35
CH | 11 | 7 | 8 | 3174.15 | 2720.7 | 3174.15
CH | 11 | 7 | 9 | 3130.4 | 2683.2 | 3130.4
CH | 11 | 7 | 10 | 3082.45 | 2642.1 | 3082.45
CH | 11 | 7 | 11 | 3046.05 | 2610.9 | 3046.05
CH | 11 | 7 | 12 | 3029.6 | 2596.8 | 3029.6
CH | 11 | 7 | 13 | 3010.7 | 2580.6 | 3010.7
CH | 11 | 7 | 14 | 3010.7 | 2580.6 | 3010.7
CH | 11 | 7 | 15 | 3011.05 | 2580.9 | 3011.05
CH | 11 | 7 | 16 | 3014.55 | 2583.9 | 3014.55
CH | 11 | 7 | 17 | 3048.5 | 2613 | 3048.5
CH | 11 | 7 | 18 | 3108.7 | 2664.6 | 3108.7
CH | 11 | 7 | 19 | 3102.75 | 2659.5 | 3102.75
CH | 11 | 7 | 20 | 3097.5 | 2655 | 3097.5
CH | 11 | 7 | 21 | 2921.45 | 2504.1 | 2921.45
CH | 11 | 7 | 22 | 2727.2 | 2337.6 | 2727.2
CH | 11 | 7 | 23 | 2597.7 | 2226.6 | 2597.7
CH | 11 | 7 | 24 | 2508.8 | 2150.4 | 2508.8
CH | 11 | 8 | 1 | 2466.45 | 2114.1 | 2466.45
CH | 11 | 8 | 2 | 2419.9 | 2074.2 | 2419.9
CH | 11 | 8 | 3 | 2414.65 | 2069.7 | 2414.65
CH | 11 | 8 | 4 | 2414.3 | 2069.4 | 2414.3
CH | 11 | 8 | 5 | 2535.05 | 2172.9 | 2535.05
CH | 11 | 8 | 6 | 2886.1 | 2473.8 | 2886.1
CH | 11 | 8 | 7 | 3107.3 | 2663.4 | 3107.3
CH | 11 | 8 | 8 | 3242.75 | 2779.5 | 3242.75
CH | 11 | 8 | 9 | 3212.3 | 2753.4 | 3212.3
CH | 11 | 8 | 10 | 3131.45 | 2684.1 | 3131.45
CH | 11 | 8 | 11 | 3066.35 | 2628.3 | 3066.35
CH | 11 | 8 | 12 | 3035.2 | 2601.6 | 3035.2
CH | 11 | 8 | 13 | 3024.7 | 2592.6 | 3024.7
CH | 11 | 8 | 14 | 3024.7 | 2592.6 | 3024.7
CH | 11 | 8 | 15 | 3022.25 | 2590.5 | 3022.25
CH | 11 | 8 | 16 | 3035.55 | 2601.9 | 3035.55
CH | 11 | 8 | 17 | 3042.2 | 2607.6 | 3042.2
CH | 11 | 8 | 18 | 3090.15 | 2648.7 | 3090.15
CH | 11 | 8 | 19 | 3082.1 | 2641.8 | 3082.1
CH | 11 | 8 | 20 | 3063.55 | 2625.9 | 3063.55
CH | 11 | 8 | 21 | 2906.4 | 2491.2 | 2906.4
CH | 11 | 8 | 22 | 2726.85 | 2337.3 | 2726.85
CH | 11 | 8 | 23 | 2591.05 | 2220.9 | 2591.05
CH | 11 | 8 | 24 | 2439.5 | 2091 | 2439.5
CH | 11 | 9 | 1 | 2389.45 | 2048.1 | 2389.45
CH | 11 | 9 | 2 | 2327.15 | 1994.7 | 2327.15
CH | 11 | 9 | 3 | 2302.3 | 1973.4 | 2302.3
CH | 11 | 9 | 4 | 2302.3 | 1973.4 | 2302.3
CH | 11 | 9 | 5 | 2306.85 | 1977.3 | 2306.85
CH | 11 | 9 | 6 | 2336.95 | 2003.1 | 2336.95
CH | 11 | 9 | 7 | 2443.7 | 2094.6 | 2443.7
CH | 11 | 9 | 8 | 2600.85 | 2229.3 | 2600.85
CH | 11 | 9 | 9 | 2711.45 | 2324.1 | 2711.45
CH | 11 | 9 | 10 | 2786.7 | 2388.6 | 2786.7
CH | 11 | 9 | 11 | 2758 | 2364 | 2758
CH | 11 | 9 | 12 | 2747.15 | 2354.7 | 2747.15
CH | 11 | 9 | 13 | 2737 | 2346 | 2737
CH | 11 | 9 | 14 | 2744 | 2352 | 2744
CH | 11 | 9 | 15 | 2723 | 2334 | 2723
CH | 11 | 9 | 16 | 2777.25 | 2380.5 | 2777.25
CH | 11 | 9 | 17 | 2921.1 | 2503.8 | 2921.1
CH | 11 | 9 | 18 | 2924.95 | 2507.1 | 2924.95
CH | 11 | 9 | 19 | 2926 | 2508 | 2926
CH | 11 | 9 | 20 | 2842.35 | 2436.3 | 2842.35
CH | 11 | 9 | 21 | 2747.5 | 2355 | 2747.5
CH | 11 | 9 | 22 | 2563.4 | 2197.2 | 2563.4
CH | 11 | 9 | 23 | 2438.45 | 2090.1 | 2438.45
CH | 11 | 9 | 24 | 2462.25 | 2110.5 | 2462.25
CH | 11 | 10 | 1 | 2402.05 | 2058.9 | 2402.05
CH | 11 | 10 | 2 | 2343.25 | 2008.5 | 2343.25
CH | 11 | 10 | 3 | 2322.25 | 1990.5 | 2322.25
CH | 11 | 10 | 4 | 2327.15 | 1994.7 | 2327.15
CH | 11 | 10 | 5 | 2326.45 | 1994.1 | 2326.45
CH | 11 | 10 | 6 | 2354.8 | 2018.4 | 2354.8
CH | 11 | 10 | 7 | 2491.3 | 2135.4 | 2491.3
CH | 11 | 10 | 8 | 2627.45 | 2252.1 | 2627.45
CH | 11 | 10 | 9 | 2711.45 | 2324.1 | 2711.45
CH | 11 | 10 | 10 | 2801.75 | 2401.5 | 2801.75
CH | 11 | 10 | 11 | 2781.1 | 2383.8 | 2781.1
CH | 11 | 10 | 12 | 2793.7 | 2394.6 | 2793.7
CH | 11 | 10 | 13 | 2811.55 | 2409.9 | 2811.55
CH | 11 | 10 | 14 | 2817.5 | 2415 | 2817.5
CH | 11 | 10 | 15 | 2826.6 | 2422.8 | 2826.6
CH | 11 | 10 | 16 | 2907.8 | 2492.4 | 2907.8
CH | 11 | 10 | 17 | 2977.1 | 2551.8 | 2977.1
CH | 11 | 10 | 18 | 2970.1 | 2545.8 | 2970.1
CH | 11 | 10 | 19 | 2953.65 | 2531.7 | 2953.65
CH | 11 | 10 | 20 | 2871.75 | 2461.5 | 2871.75
CH | 11 | 10 | 21 | 2760.45 | 2366.1 | 2760.45
CH | 11 | 10 | 22 | 2583 | 2214 | 2583
CH | 11 | 10 | 23 | 2444.75 | 2095.5 | 2444.75
CH | 11 | 10 | 24 | 2568.3 | 2201.4 | 2568.3
CH | 11 | 11 | 1 | 2531.55 | 2169.9 | 2531.55
CH | 11 | 11 | 2 | 2510.55 | 2151.9 | 2510.55
CH | 11 | 11 | 3 | 2505.3 | 2147.4 | 2505.3
CH | 11 | 11 | 4 | 2496.2 | 2139.6 | 2496.2
CH | 11 | 11 | 5 | 2648.1 | 2269.8 | 2648.1
CH | 11 | 11 | 6 | 2971.5 | 2547 | 2971.5
CH | 11 | 11 | 7 | 3214.4 | 2755.2 | 3214.4
CH | 11 | 11 | 8 | 3297.7 | 2826.6 | 3297.7
CH | 11 | 11 | 9 | 3333.05 | 2856.9 | 3333.05
CH | 11 | 11 | 10 | 3313.45 | 2840.1 | 3313.45
CH | 11 | 11 | 11 | 3298.05 | 2826.9 | 3298.05
CH | 11 | 11 | 12 | 3284.75 | 2815.5 | 3284.75
CH | 11 | 11 | 13 | 3271.1 | 2803.8 | 3271.1
CH | 11 | 11 | 14 | 3261.65 | 2795.7 | 3261.65
CH | 11 | 11 | 15 | 3271.1 | 2803.8 | 3271.1
CH | 11 | 11 | 16 | 3286.15 | 2816.7 | 3286.15
CH | 11 | 11 | 17 | 3319.4 | 2845.2 | 3319.4
CH | 11 | 11 | 18 | 3329.55 | 2853.9 | 3329.55
CH | 11 | 11 | 19 | 3316.95 | 2843.1 | 3316.95
CH | 11 | 11 | 20 | 3220 | 2760 | 3220
CH | 11 | 11 | 21 | 2958.55 | 2535.9 | 2958.55
CH | 11 | 11 | 22 | 2794.75 | 2395.5 | 2794.75
CH | 11 | 11 | 23 | 2651.95 | 2273.1 | 2651.95
CH | 11 | 11 | 24 | 2589.65 | 2219.7 | 2589.65
CH | 11 | 12 | 1 | 2576 | 2208 | 2576
CH | 11 | 12 | 2 | 2561.65 | 2195.7 | 2561.65
CH | 11 | 12 | 3 | 2556.05 | 2190.9 | 2556.05
CH | 11 | 12 | 4 | 2556.05 | 2190.9 | 2556.05
CH | 11 | 12 | 5 | 2664.9 | 2284.2 | 2664.9
CH | 11 | 12 | 6 | 2999.15 | 2570.7 | 2999.15
CH | 11 | 12 | 7 | 3236.45 | 2774.1 | 3236.45
CH | 11 | 12 | 8 | 3315.9 | 2842.2 | 3315.9
CH | 11 | 12 | 9 | 3350.55 | 2871.9 | 3350.55
CH | 11 | 12 | 10 | 3342.5 | 2865 | 3342.5
CH | 11 | 12 | 11 | 3316.25 | 2842.5 | 3316.25
CH | 11 | 12 | 12 | 3290.35 | 2820.3 | 3290.35
CH | 11 | 12 | 13 | 3271.8 | 2804.4 | 3271.8
CH | 11 | 12 | 14 | 3261.65 | 2795.7 | 3261.65
CH | 11 | 12 | 15 | 3250.8 | 2786.4 | 3250.8
CH | 11 | 12 | 16 | 3273.2 | 2805.6 | 3273.2
CH | 11 | 12 | 17 | 3306.8 | 2834.4 | 3306.8
CH | 11 | 12 | 18 | 3352.65 | 2873.7 | 3352.65
CH | 11 | 12 | 19 | 3335.15 | 2858.7 | 3335.15
CH | 11 | 12 | 20 | 3240.3 | 2777.4 | 3240.3
CH | 11 | 12 | 21 | 2958.55 | 2535.9 | 2958.55
CH | 11 | 12 | 22 | 2797.55 | 2397.9 | 2797.55
CH | 11 | 12 | 23 | 2672.25 | 2290.5 | 2672.25
CH | 11 | 12 | 24 | 2602.25 | 2230.5 | 2602.25
CH | 11 | 13 | 1 | 2566.9 | 2200.2 | 2566.9
CH | 11 | 13 | 2 | 2544.5 | 2181 | 2544.5
CH | 11 | 13 | 3 | 2534.35 | 2172.3 | 2534.35
CH | 11 | 13 | 4 | 2534.35 | 2172.3 | 2534.35
CH | 11 | 13 | 5 | 2630.6 | 2254.8 | 2630.6
CH | 11 | 13 | 6 | 2971.5 | 2547 | 2971.5
CH | 11 | 13 | 7 | 3214.4 | 2755.2 | 3214.4
CH | 11 | 13 | 8 | 3297.7 | 2826.6 | 3297.7
CH | 11 | 13 | 9 | 3322.55 | 2847.9 | 3322.55
CH | 11 | 13 | 10 | 3290.35 | 2820.3 | 3290.35
CH | 11 | 13 | 11 | 3292.8 | 2822.4 | 3292.8
CH | 11 | 13 | 12 | 3276 | 2808 | 3276
CH | 11 | 13 | 13 | 3261.65 | 2795.7 | 3261.65
CH | 11 | 13 | 14 | 3253.6 | 2788.8 | 3253.6
CH | 11 | 13 | 15 | 3258.85 | 2793.3 | 3258.85
CH | 11 | 13 | 16 | 3272.85 | 2805.3 | 3272.85
CH | 11 | 13 | 17 | 3289.65 | 2819.7 | 3289.65
CH | 11 | 13 | 18 | 3319.4 | 2845.2 | 3319.4
CH | 11 | 13 | 19 | 3294.9 | 2824.2 | 3294.9
CH | 11 | 13 | 20 | 3192.35 | 2736.3 | 3192.35
CH | 11 | 13 | 21 | 2919.35 | 2502.3 | 2919.35
CH | 11 | 13 | 22 | 2752.05 | 2358.9 | 2752.05
CH | 11 | 13 | 23 | 2620.8 | 2246.4 | 2620.8
CH | 11 | 13 | 24 | 2560.95 | 2195.1 | 2560.95
CH | 11 | 14 | 1 | 2517.2 | 2157.6 | 2517.2
CH | 11 | 14 | 2 | 2486.05 | 2130.9 | 2486.05
CH | 11 | 14 | 3 | 2486.75 | 2131.5 | 2486.75
CH | 11 | 14 | 4 | 2488.85 | 2133.3 | 2488.85
CH | 11 | 14 | 5 | 2631.65 | 2255.7 | 2631.65
CH | 11 | 14 | 6 | 2985.85 | 2559.3 | 2985.85
CH | 11 | 14 | 7 | 3210.55 | 2751.9 | 3210.55
CH | 11 | 14 | 8 | 3288.6 | 2818.8 | 3288.6
CH | 11 | 14 | 9 | 3318.7 | 2844.6 | 3318.7
CH | 11 | 14 | 10 | 3313.45 | 2840.1 | 3313.45
CH | 11 | 14 | 11 | 3311 | 2838 | 3311
CH | 11 | 14 | 12 | 3316.25 | 2842.5 | 3316.25
CH | 11 | 14 | 13 | 3311.7 | 2838.6 | 3311.7
CH | 11 | 14 | 14 | 3305.75 | 2833.5 | 3305.75
CH | 11 | 14 | 15 | 3305.75 | 2833.5 | 3305.75
CH | 11 | 14 | 16 | 3319.05 | 2844.9 | 3319.05
CH | 11 | 14 | 17 | 3329.55 | 2853.9 | 3329.55
CH | 11 | 14 | 18 | 3352.65 | 2873.7 | 3352.65
CH | 11 | 14 | 19 | 3328.15 | 2852.7 | 3328.15
CH | 11 | 14 | 20 | 3216.85 | 2757.3 | 3216.85
CH | 11 | 14 | 21 | 2932.65 | 2513.7 | 2932.65
CH | 11 | 14 | 22 | 2763.95 | 2369.1 | 2763.95
CH | 11 | 14 | 23 | 2624.3 | 2249.4 | 2624.3
CH | 11 | 14 | 24 | 2575.3 | 2207.4 | 2575.3
CH | 11 | 15 | 1 | 2542.75 | 2179.5 | 2542.75
CH | 11 | 15 | 2 | 2517.2 | 2157.6 | 2517.2
CH | 11 | 15 | 3 | 2511.95 | 2153.1 | 2511.95
CH | 11 | 15 | 4 | 2511.95 | 2153.1 | 2511.95
CH | 11 | 15 | 5 | 2620.1 | 2245.8 | 2620.1
CH | 11 | 15 | 6 | 2971.5 | 2547 | 2971.5
CH | 11 | 15 | 7 | 3214.4 | 2755.2 | 3214.4
CH | 11 | 15 | 8 | 3297.7 | 2826.6 | 3297.7
CH | 11 | 15 | 9 | 3337.6 | 2860.8 | 3337.6
CH | 11 | 15 | 10 | 3342.5 | 2865 | 3342.5
CH | 11 | 15 | 11 | 3325.7 | 2850.6 | 3325.7
CH | 11 | 15 | 12 | 3316.25 | 2842.5 | 3316.25
CH | 11 | 15 | 13 | 3311.7 | 2838.6 | 3311.7
CH | 11 | 15 | 14 | 3293.15 | 2822.7 | 3293.15
CH | 11 | 15 | 15 | 3287.9 | 2818.2 | 3287.9
CH | 11 | 15 | 16 | 3298.75 | 2827.5 | 3298.75
CH | 11 | 15 | 17 | 3325.35 | 2850.3 | 3325.35
CH | 11 | 15 | 18 | 3329.55 | 2853.9 | 3329.55
CH | 11 | 15 | 19 | 3322.55 | 2847.9 | 3322.55
CH | 11 | 15 | 20 | 3216.85 | 2757.3 | 3216.85
CH | 11 | 15 | 21 | 2932.65 | 2513.7 | 2932.65
CH | 11 | 15 | 22 | 2767.1 | 2371.8 | 2767.1
CH | 11 | 15 | 23 | 2626.4 | 2251.2 | 2626.4
CH | 11 | 15 | 24 | 2509.15 | 2150.7 | 2509.15
CH | 11 | 16 | 1 | 2462.95 | 2111.1 | 2462.95
CH | 11 | 16 | 2 | 2457.7 | 2106.6 | 2457.7
CH | 11 | 16 | 3 | 2462.6 | 2110.8 | 2462.6
CH | 11 | 16 | 4 | 2462.6 | 2110.8 | 2462.6
CH | 11 | 16 | 5 | 2454.2 | 2103.6 | 2454.2
CH | 11 | 16 | 6 | 2462.6 | 2110.8 | 2462.6
CH | 11 | 16 | 7 | 2540.3 | 2177.4 | 2540.3
CH | 11 | 16 | 8 | 2683.8 | 2300.4 | 2683.8
CH | 11 | 16 | 9 | 2781.8 | 2384.4 | 2781.8
CH | 11 | 16 | 10 | 2863.35 | 2454.3 | 2863.35
CH | 11 | 16 | 11 | 2846.55 | 2439.9 | 2846.55
CH | 11 | 16 | 12 | 2824.15 | 2420.7 | 2824.15
CH | 11 | 16 | 13 | 2819.25 | 2416.5 | 2819.25
CH | 11 | 16 | 14 | 2817.5 | 2415 | 2817.5
CH | 11 | 16 | 15 | 2826.6 | 2422.8 | 2826.6
CH | 11 | 16 | 16 | 2865.8 | 2456.4 | 2865.8
CH | 11 | 16 | 17 | 2940.7 | 2520.6 | 2940.7
CH | 11 | 16 | 18 | 2935.8 | 2516.4 | 2935.8
CH | 11 | 16 | 19 | 2926 | 2508 | 2926
CH | 11 | 16 | 20 | 2863.35 | 2454.3 | 2863.35
CH | 11 | 16 | 21 | 2754.15 | 2360.7 | 2754.15
CH | 11 | 16 | 22 | 2572.15 | 2204.7 | 2572.15
CH | 11 | 16 | 23 | 2444.75 | 2095.5 | 2444.75
CH | 11 | 16 | 24 | 2512.3 | 2153.4 | 2512.3
CH | 11 | 17 | 1 | 2461.9 | 2110.2 | 2461.9
CH | 11 | 17 | 2 | 2438.8 | 2090.4 | 2438.8
CH | 11 | 17 | 3 | 2427.95 | 2081.1 | 2427.95
CH | 11 | 17 | 4 | 2427.95 | 2081.1 | 2427.95
CH | 11 | 17 | 5 | 2421.65 | 2075.7 | 2421.65
CH | 11 | 17 | 6 | 2419.9 | 2074.2 | 2419.9
CH | 11 | 17 | 7 | 2513.35 | 2154.3 | 2513.35
CH | 11 | 17 | 8 | 2662.8 | 2282.4 | 2662.8
CH | 11 | 17 | 9 | 2781.8 | 2384.4 | 2781.8
CH | 11 | 17 | 10 | 2863.35 | 2454.3 | 2863.35
CH | 11 | 17 | 11 | 2834.65 | 2429.7 | 2834.65
CH | 11 | 17 | 12 | 2824.15 | 2420.7 | 2824.15
CH | 11 | 17 | 13 | 2810.15 | 2408.7 | 2810.15
CH | 11 | 17 | 14 | 2818.9 | 2416.2 | 2818.9
CH | 11 | 17 | 15 | 2818.9 | 2416.2 | 2818.9
CH | 11 | 17 | 16 | 2862.65 | 2453.7 | 2862.65
CH | 11 | 17 | 17 | 2919.35 | 2502.3 | 2919.35
CH | 11 | 17 | 18 | 2924.95 | 2507.1 | 2924.95
CH | 11 | 17 | 19 | 2944.2 | 2523.6 | 2944.2
CH | 11 | 17 | 20 | 2863.35 | 2454.3 | 2863.35
CH | 11 | 17 | 21 | 2752.05 | 2358.9 | 2752.05
CH | 11 | 17 | 22 | 2572.15 | 2204.7 | 2572.15
CH | 11 | 17 | 23 | 2438.45 | 2090.1 | 2438.45
CH | 11 | 17 | 24 | 2560.95 | 2195.1 | 2560.95
CH | 11 | 18 | 1 | 2517.2 | 2157.6 | 2517.2
CH | 11 | 18 | 2 | 2486.05 | 2130.9 | 2486.05
CH | 11 | 18 | 3 | 2480.8 | 2126.4 | 2480.8
CH | 11 | 18 | 4 | 2480.8 | 2126.4 | 2480.8
CH | 11 | 18 | 5 | 2631.65 | 2255.7 | 2631.65
CH | 11 | 18 | 6 | 2999.85 | 2571.3 | 2999.85
CH | 11 | 18 | 7 | 3214.4 | 2755.2 | 3214.4
CH | 11 | 18 | 8 | 3297.7 | 2826.6 | 3297.7
CH | 11 | 18 | 9 | 3321.85 | 2847.3 | 3321.85
CH | 11 | 18 | 10 | 3290.35 | 2820.3 | 3290.35
CH | 11 | 18 | 11 | 3284.75 | 2815.5 | 3284.75
CH | 11 | 18 | 12 | 3266.9 | 2800.2 | 3266.9
CH | 11 | 18 | 13 | 3253.6 | 2788.8 | 3253.6
CH | 11 | 18 | 14 | 3253.6 | 2788.8 | 3253.6
CH | 11 | 18 | 15 | 3250.8 | 2786.4 | 3250.8
CH | 11 | 18 | 16 | 3250.8 | 2786.4 | 3250.8
CH | 11 | 18 | 17 | 3269.7 | 2802.6 | 3269.7
CH | 11 | 18 | 18 | 3290.7 | 2820.6 | 3290.7
CH | 11 | 18 | 19 | 3289.65 | 2819.7 | 3289.65
CH | 11 | 18 | 20 | 3187.1 | 2731.8 | 3187.1
CH | 11 | 18 | 21 | 2925.3 | 2507.4 | 2925.3
CH | 11 | 18 | 22 | 2750.3 | 2357.4 | 2750.3
CH | 11 | 18 | 23 | 2620.8 | 2246.4 | 2620.8
CH | 11 | 18 | 24 | 2560.95 | 2195.1 | 2560.95
CH | 11 | 19 | 1 | 2517.2 | 2157.6 | 2517.2
CH | 11 | 19 | 2 | 2486.05 | 2130.9 | 2486.05
CH | 11 | 19 | 3 | 2486.75 | 2131.5 | 2486.75
CH | 11 | 19 | 4 | 2486.75 | 2131.5 | 2486.75
CH | 11 | 19 | 5 | 2618 | 2244 | 2618
CH | 11 | 19 | 6 | 2992.15 | 2564.7 | 2992.15
CH | 11 | 19 | 7 | 3210.55 | 2751.9 | 3210.55
CH | 11 | 19 | 8 | 3288.6 | 2818.8 | 3288.6
CH | 11 | 19 | 9 | 3312.75 | 2839.5 | 3312.75
CH | 11 | 19 | 10 | 3295.6 | 2824.8 | 3295.6
CH | 11 | 19 | 11 | 3292.8 | 2822.4 | 3292.8
CH | 11 | 19 | 12 | 3294.2 | 2823.6 | 3294.2
CH | 11 | 19 | 13 | 3285.45 | 2816.1 | 3285.45
CH | 11 | 19 | 14 | 3288.95 | 2819.1 | 3288.95
CH | 11 | 19 | 15 | 3287.9 | 2818.2 | 3287.9
CH | 11 | 19 | 16 | 3311.7 | 2838.6 | 3311.7
CH | 11 | 19 | 17 | 3319.4 | 2845.2 | 3319.4
CH | 11 | 19 | 18 | 3319.4 | 2845.2 | 3319.4
CH | 11 | 19 | 19 | 3307.85 | 2835.3 | 3307.85
CH | 11 | 19 | 20 | 3198.65 | 2741.7 | 3198.65
CH | 11 | 19 | 21 | 2932.65 | 2513.7 | 2932.65
CH | 11 | 19 | 22 | 2763.95 | 2369.1 | 2763.95
CH | 11 | 19 | 23 | 2626.4 | 2251.2 | 2626.4
CH | 11 | 19 | 24 | 2575.3 | 2207.4 | 2575.3
CH | 11 | 20 | 1 | 2542.75 | 2179.5 | 2542.75
CH | 11 | 20 | 2 | 2517.2 | 2157.6 | 2517.2
CH | 11 | 20 | 3 | 2517.55 | 2157.9 | 2517.55
CH | 11 | 20 | 4 | 2522.45 | 2162.1 | 2522.45
CH | 11 | 20 | 5 | 2640.4 | 2263.2 | 2640.4
CH | 11 | 20 | 6 | 2987.95 | 2561.1 | 2987.95
CH | 11 | 20 | 7 | 3223.5 | 2763 | 3223.5
CH | 11 | 20 | 8 | 3311.7 | 2838.6 | 3311.7
CH | 11 | 20 | 9 | 3356.5 | 2877 | 3356.5
CH | 11 | 20 | 10 | 3370.85 | 2889.3 | 3370.85
CH | 11 | 20 | 11 | 3358.25 | 2878.5 | 3358.25
CH | 11 | 20 | 12 | 3353.35 | 2874.3 | 3353.35
CH | 11 | 20 | 13 | 3350.55 | 2871.9 | 3350.55
CH | 11 | 20 | 14 | 3350.55 | 2871.9 | 3350.55
CH | 11 | 20 | 15 | 3350.55 | 2871.9 | 3350.55
CH | 11 | 20 | 16 | 3365.6 | 2884.8 | 3365.6
CH | 11 | 20 | 17 | 3365.6 | 2884.8 | 3365.6
CH | 11 | 20 | 18 | 3365.6 | 2884.8 | 3365.6
CH | 11 | 20 | 19 | 3336.9 | 2860.2 | 3336.9
CH | 11 | 20 | 20 | 3234.7 | 2772.6 | 3234.7
CH | 11 | 20 | 21 | 2954.7 | 2532.6 | 2954.7
CH | 11 | 20 | 22 | 2789.5 | 2391 | 2789.5
CH | 11 | 20 | 23 | 2651.95 | 2273.1 | 2651.95
CH | 11 | 20 | 24 | 2589.65 | 2219.7 | 2589.65
CH | 11 | 21 | 1 | 2566.9 | 2200.2 | 2566.9
CH | 11 | 21 | 2 | 2539.6 | 2176.8 | 2539.6
CH | 11 | 21 | 3 | 2539.25 | 2176.5 | 2539.25
CH | 11 | 21 | 4 | 2541.7 | 2178.6 | 2541.7
CH | 11 | 21 | 5 | 2647.75 | 2269.5 | 2647.75
CH | 11 | 21 | 6 | 2989.35 | 2562.3 | 2989.35
CH | 11 | 21 | 7 | 3222.45 | 2762.1 | 3222.45
CH | 11 | 21 | 8 | 3315.9 | 2842.2 | 3315.9
CH | 11 | 21 | 9 | 3358.6 | 2878.8 | 3358.6
CH | 11 | 21 | 10 | 3370.85 | 2889.3 | 3370.85
CH | 11 | 21 | 11 | 3371.9 | 2890.2 | 3371.9
CH | 11 | 21 | 12 | 3371.9 | 2890.2 | 3371.9
CH | 11 | 21 | 13 | 3372.6 | 2890.8 | 3372.6
CH | 11 | 21 | 14 | 3372.6 | 2890.8 | 3372.6
CH | 11 | 21 | 15 | 3372.6 | 2890.8 | 3372.6
CH | 11 | 21 | 16 | 3381.7 | 2898.6 | 3381.7
CH | 11 | 21 | 17 | 3386.25 | 2902.5 | 3386.25
CH | 11 | 21 | 18 | 3389.75 | 2905.5 | 3389.75
CH | 11 | 21 | 19 | 3371.55 | 2889.9 | 3371.55
CH | 11 | 21 | 20 | 3270.75 | 2803.5 | 3270.75
CH | 11 | 21 | 21 | 2989 | 2562 | 2989
CH | 11 | 21 | 22 | 2820.3 | 2417.4 | 2820.3
CH | 11 | 21 | 23 | 2679.25 | 2296.5 | 2679.25
CH | 11 | 21 | 24 | 2598.4 | 2227.2 | 2598.4
CH | 11 | 22 | 1 | 2579.15 | 2210.7 | 2579.15
CH | 11 | 22 | 2 | 2569.35 | 2202.3 | 2569.35
CH | 11 | 22 | 3 | 2564.1 | 2197.8 | 2564.1
CH | 11 | 22 | 4 | 2564.1 | 2197.8 | 2564.1
CH | 11 | 22 | 5 | 2662.1 | 2281.8 | 2662.1
CH | 11 | 22 | 6 | 2991.45 | 2564.1 | 2991.45
CH | 11 | 22 | 7 | 3236.45 | 2774.1 | 3236.45
CH | 11 | 22 | 8 | 3325 | 2850 | 3325
CH | 11 | 22 | 9 | 3370.15 | 2888.7 | 3370.15
CH | 11 | 22 | 10 | 3378.55 | 2895.9 | 3378.55
CH | 11 | 22 | 11 | 3371.9 | 2890.2 | 3371.9
CH | 11 | 22 | 12 | 3371.9 | 2890.2 | 3371.9
CH | 11 | 22 | 13 | 3368.75 | 2887.5 | 3368.75
CH | 11 | 22 | 14 | 3368.05 | 2886.9 | 3368.05
CH | 11 | 22 | 15 | 3368.75 | 2887.5 | 3368.75
CH | 11 | 22 | 16 | 3384.15 | 2900.7 | 3384.15
CH | 11 | 22 | 17 | 3382.75 | 2899.5 | 3382.75
CH | 11 | 22 | 18 | 3382.75 | 2899.5 | 3382.75
CH | 11 | 22 | 19 | 3356.15 | 2876.7 | 3356.15
CH | 11 | 22 | 20 | 3245.2 | 2781.6 | 3245.2
CH | 11 | 22 | 21 | 2963.45 | 2540.1 | 2963.45
CH | 11 | 22 | 22 | 2794.75 | 2395.5 | 2794.75
CH | 11 | 22 | 23 | 2656.85 | 2277.3 | 2656.85
CH | 11 | 22 | 24 | 2547.3 | 2183.4 | 2547.3
CH | 11 | 23 | 1 | 2528.05 | 2166.9 | 2528.05
CH | 11 | 23 | 2 | 2497.25 | 2140.5 | 2497.25
CH | 11 | 23 | 3 | 2506.7 | 2148.6 | 2506.7
CH | 11 | 23 | 4 | 2506.7 | 2148.6 | 2506.7
CH | 11 | 23 | 5 | 2495.5 | 2139 | 2495.5
CH | 11 | 23 | 6 | 2494.1 | 2137.8 | 2494.1
CH | 11 | 23 | 7 | 2553.25 | 2188.5 | 2553.25
CH | 11 | 23 | 8 | 2698.85 | 2313.3 | 2698.85
CH | 11 | 23 | 9 | 2797.55 | 2397.9 | 2797.55
CH | 11 | 23 | 10 | 2882.6 | 2470.8 | 2882.6
CH | 11 | 23 | 11 | 2886.1 | 2473.8 | 2886.1
CH | 11 | 23 | 12 | 2878.4 | 2467.2 | 2878.4
CH | 11 | 23 | 13 | 2878.75 | 2467.5 | 2878.75
CH | 11 | 23 | 14 | 2886.1 | 2473.8 | 2886.1
CH | 11 | 23 | 15 | 2886.1 | 2473.8 | 2886.1
CH | 11 | 23 | 16 | 2938.95 | 2519.1 | 2938.95
CH | 11 | 23 | 17 | 2992.5 | 2565 | 2992.5
CH | 11 | 23 | 18 | 2982 | 2556 | 2982
CH | 11 | 23 | 19 | 2965.55 | 2541.9 | 2965.55
CH | 11 | 23 | 20 | 2871.75 | 2461.5 | 2871.75
CH | 11 | 23 | 21 | 2755.2 | 2361.6 | 2755.2
CH | 11 | 23 | 22 | 2572.85 | 2205.3 | 2572.85
CH | 11 | 23 | 23 | 2444.05 | 2094.9 | 2444.05
CH | 11 | 23 | 24 | 2504.6 | 2146.8 | 2504.6
CH | 11 | 24 | 1 | 2453.85 | 2103.3 | 2453.85
CH | 11 | 24 | 2 | 2426.2 | 2079.6 | 2426.2
CH | 11 | 24 | 3 | 2410.1 | 2065.8 | 2410.1
CH | 11 | 24 | 4 | 2410.1 | 2065.8 | 2410.1
CH | 11 | 24 | 5 | 2403.8 | 2060.4 | 2403.8
CH | 11 | 24 | 6 | 2404.85 | 2061.3 | 2404.85
CH | 11 | 24 | 7 | 2507.05 | 2148.9 | 2507.05
CH | 11 | 24 | 8 | 2649.15 | 2270.7 | 2649.15
CH | 11 | 24 | 9 | 2768.5 | 2373 | 2768.5
CH | 11 | 24 | 10 | 2863.35 | 2454.3 | 2863.35
CH | 11 | 24 | 11 | 2866.85 | 2457.3 | 2866.85
CH | 11 | 24 | 12 | 2866.85 | 2457.3 | 2866.85
CH | 11 | 24 | 13 | 2853.55 | 2445.9 | 2853.55
CH | 11 | 24 | 14 | 2860.9 | 2452.2 | 2860.9
CH | 11 | 24 | 15 | 2860.9 | 2452.2 | 2860.9
CH | 11 | 24 | 16 | 2923.55 | 2505.9 | 2923.55
CH | 11 | 24 | 17 | 2977.1 | 2551.8 | 2977.1
CH | 11 | 24 | 18 | 2966.6 | 2542.8 | 2966.6
CH | 11 | 24 | 19 | 2953.65 | 2531.7 | 2953.65
CH | 11 | 24 | 20 | 2864.75 | 2455.5 | 2864.75
CH | 11 | 24 | 21 | 2757.3 | 2363.4 | 2757.3
CH | 11 | 24 | 22 | 2583 | 2214 | 2583
CH | 11 | 24 | 23 | 2446.85 | 2097.3 | 2446.85
CH | 11 | 24 | 24 | 2573.2 | 2205.6 | 2573.2
CH | 11 | 25 | 1 | 2542.75 | 2179.5 | 2542.75
CH | 11 | 25 | 2 | 2517.2 | 2157.6 | 2517.2
CH | 11 | 25 | 3 | 2511.95 | 2153.1 | 2511.95
CH | 11 | 25 | 4 | 2522.45 | 2162.1 | 2522.45
CH | 11 | 25 | 5 | 2640.4 | 2263.2 | 2640.4
CH | 11 | 25 | 6 | 2987.95 | 2561.1 | 2987.95
CH | 11 | 25 | 7 | 3226.3 | 2765.4 | 3226.3
CH | 11 | 25 | 8 | 3313.45 | 2840.1 | 3313.45
CH | 11 | 25 | 9 | 3358.6 | 2878.8 | 3358.6
CH | 11 | 25 | 10 | 3370.85 | 2889.3 | 3370.85
CH | 11 | 25 | 11 | 3371.9 | 2890.2 | 3371.9
CH | 11 | 25 | 12 | 3371.9 | 2890.2 | 3371.9
CH | 11 | 25 | 13 | 3368.75 | 2887.5 | 3368.75
CH | 11 | 25 | 14 | 3368.75 | 2887.5 | 3368.75
CH | 11 | 25 | 15 | 3372.6 | 2890.8 | 3372.6
CH | 11 | 25 | 16 | 3386.95 | 2903.1 | 3386.95
CH | 11 | 25 | 17 | 3396.4 | 2911.2 | 3396.4
CH | 11 | 25 | 18 | 3396.4 | 2911.2 | 3396.4
CH | 11 | 25 | 19 | 3377.85 | 2895.3 | 3377.85
CH | 11 | 25 | 20 | 3270.75 | 2803.5 | 3270.75
CH | 11 | 25 | 21 | 2989 | 2562 | 2989
CH | 11 | 25 | 22 | 2820.3 | 2417.4 | 2820.3
CH | 11 | 25 | 23 | 2679.25 | 2296.5 | 2679.25
CH | 11 | 25 | 24 | 2598.4 | 2227.2 | 2598.4
CH | 11 | 26 | 1 | 2579.15 | 2210.7 | 2579.15
CH | 11 | 26 | 2 | 2569.35 | 2202.3 | 2569.35
CH | 11 | 26 | 3 | 2564.1 | 2197.8 | 2564.1
CH | 11 | 26 | 4 | 2564.1 | 2197.8 | 2564.1
CH | 11 | 26 | 5 | 2658.6 | 2278.8 | 2658.6
CH | 11 | 26 | 6 | 2987.95 | 2561.1 | 2987.95
CH | 11 | 26 | 7 | 3238.2 | 2775.6 | 3238.2
CH | 11 | 26 | 8 | 3327.1 | 2851.8 | 3327.1
CH | 11 | 26 | 9 | 3371.9 | 2890.2 | 3371.9
CH | 11 | 26 | 10 | 3378.55 | 2895.9 | 3378.55
CH | 11 | 26 | 11 | 3379.25 | 2896.5 | 3379.25
CH | 11 | 26 | 12 | 3372.95 | 2891.1 | 3372.95
CH | 11 | 26 | 13 | 3372.6 | 2890.8 | 3372.6
CH | 11 | 26 | 14 | 3372.6 | 2890.8 | 3372.6
CH | 11 | 26 | 15 | 3370.15 | 2888.7 | 3370.15
CH | 11 | 26 | 16 | 3391.5 | 2907 | 3391.5
CH | 11 | 26 | 17 | 3396.4 | 2911.2 | 3396.4
CH | 11 | 26 | 18 | 3396.4 | 2911.2 | 3396.4
CH | 11 | 26 | 19 | 3377.85 | 2895.3 | 3377.85
CH | 11 | 26 | 20 | 3270.75 | 2803.5 | 3270.75
CH | 11 | 26 | 21 | 2989 | 2562 | 2989
CH | 11 | 26 | 22 | 2820.3 | 2417.4 | 2820.3
CH | 11 | 26 | 23 | 2679.25 | 2296.5 | 2679.25
CH | 11 | 26 | 24 | 2598.4 | 2227.2 | 2598.4
CH | 11 | 27 | 1 | 2579.15 | 2210.7 | 2579.15
CH | 11 | 27 | 2 | 2569.35 | 2202.3 | 2569.35
CH | 11 | 27 | 3 | 2564.1 | 2197.8 | 2564.1
CH | 11 | 27 | 4 | 2564.1 | 2197.8 | 2564.1
CH | 11 | 27 | 5 | 2658.6 | 2278.8 | 2658.6
CH | 11 | 27 | 6 | 2987.95 | 2561.1 | 2987.95
CH | 11 | 27 | 7 | 3238.2 | 2775.6 | 3238.2
CH | 11 | 27 | 8 | 3327.1 | 2851.8 | 3327.1
CH | 11 | 27 | 9 | 3371.9 | 2890.2 | 3371.9
CH | 11 | 27 | 10 | 3378.55 | 2895.9 | 3378.55
CH | 11 | 27 | 11 | 3379.25 | 2896.5 | 3379.25
CH | 11 | 27 | 12 | 3379.25 | 2896.5 | 3379.25
CH | 11 | 27 | 13 | 3379.95 | 2897.1 | 3379.95
CH | 11 | 27 | 14 | 3373.65 | 2891.7 | 3373.65
CH | 11 | 27 | 15 | 3379.95 | 2897.1 | 3379.95
CH | 11 | 27 | 16 | 3391.5 | 2907 | 3391.5
CH | 11 | 27 | 17 | 3396.4 | 2911.2 | 3396.4
CH | 11 | 27 | 18 | 3396.4 | 2911.2 | 3396.4
CH | 11 | 27 | 19 | 3377.85 | 2895.3 | 3377.85
CH | 11 | 27 | 20 | 3270.75 | 2803.5 | 3270.75
CH | 11 | 27 | 21 | 2989 | 2562 | 2989
CH | 11 | 27 | 22 | 2820.3 | 2417.4 | 2820.3
CH | 11 | 27 | 23 | 2679.25 | 2296.5 | 2679.25
CH | 11 | 27 | 24 | 2598.4 | 2227.2 | 2598.4
CH | 11 | 28 | 1 | 2579.15 | 2210.7 | 2579.15
CH | 11 | 28 | 2 | 2569.35 | 2202.3 | 2569.35
CH | 11 | 28 | 3 | 2564.1 | 2197.8 | 2564.1
CH | 11 | 28 | 4 | 2564.1 | 2197.8 | 2564.1
CH | 11 | 28 | 5 | 2663.15 | 2282.7 | 2663.15
CH | 11 | 28 | 6 | 2992.15 | 2564.7 | 2992.15
CH | 11 | 28 | 7 | 3242.4 | 2779.2 | 3242.4
CH | 11 | 28 | 8 | 3331.3 | 2855.4 | 3331.3
CH | 11 | 28 | 9 | 3371.9 | 2890.2 | 3371.9
CH | 11 | 28 | 10 | 3378.55 | 2895.9 | 3378.55
CH | 11 | 28 | 11 | 3379.25 | 2896.5 | 3379.25
CH | 11 | 28 | 12 | 3379.25 | 2896.5 | 3379.25
CH | 11 | 28 | 13 | 3375.4 | 2893.2 | 3375.4
CH | 11 | 28 | 14 | 3372.6 | 2890.8 | 3372.6
CH | 11 | 28 | 15 | 3372.6 | 2890.8 | 3372.6
CH | 11 | 28 | 16 | 3385.2 | 2901.6 | 3385.2
CH | 11 | 28 | 17 | 3396.4 | 2911.2 | 3396.4
CH | 11 | 28 | 18 | 3396.4 | 2911.2 | 3396.4
CH | 11 | 28 | 19 | 3377.85 | 2895.3 | 3377.85
CH | 11 | 28 | 20 | 3270.75 | 2803.5 | 3270.75
CH | 11 | 28 | 21 | 2989 | 2562 | 2989
CH | 11 | 28 | 22 | 2820.3 | 2417.4 | 2820.3
CH | 11 | 28 | 23 | 2679.25 | 2296.5 | 2679.25
CH | 11 | 28 | 24 | 2601.55 | 2229.9 | 2601.55
CH | 11 | 29 | 1 | 2582.65 | 2213.7 | 2582.65
CH | 11 | 29 | 2 | 2571.8 | 2204.4 | 2571.8
CH | 11 | 29 | 3 | 2567.25 | 2200.5 | 2567.25
CH | 11 | 29 | 4 | 2566.55 | 2199.9 | 2566.55
CH | 11 | 29 | 5 | 2656.85 | 2277.3 | 2656.85
CH | 11 | 29 | 6 | 2987.95 | 2561.1 | 2987.95
CH | 11 | 29 | 7 | 3238.2 | 2775.6 | 3238.2
CH | 11 | 29 | 8 | 3327.1 | 2851.8 | 3327.1
CH | 11 | 29 | 9 | 3371.9 | 2890.2 | 3371.9
CH | 11 | 29 | 10 | 3378.55 | 2895.9 | 3378.55
CH | 11 | 29 | 11 | 3371.9 | 2890.2 | 3371.9
CH | 11 | 29 | 12 | 3368.05 | 2886.9 | 3368.05
CH | 11 | 29 | 13 | 3354.05 | 2874.9 | 3354.05
CH | 11 | 29 | 14 | 3354.05 | 2874.9 | 3354.05
CH | 11 | 29 | 15 | 3358.95 | 2879.1 | 3358.95
CH | 11 | 29 | 16 | 3384.15 | 2900.7 | 3384.15
CH | 11 | 29 | 17 | 3382.75 | 2899.5 | 3382.75
CH | 11 | 29 | 18 | 3389.75 | 2905.5 | 3389.75
CH | 11 | 29 | 19 | 3356.15 | 2876.7 | 3356.15
CH | 11 | 29 | 20 | 3245.2 | 2781.6 | 3245.2
CH | 11 | 29 | 21 | 2963.45 | 2540.1 | 2963.45
CH | 11 | 29 | 22 | 2794.75 | 2395.5 | 2794.75
CH | 11 | 29 | 23 | 2651.95 | 2273.1 | 2651.95
CH | 11 | 29 | 24 | 2530.15 | 2168.7 | 2530.15
CH | 11 | 30 | 1 | 2497.25 | 2140.5 | 2497.25
CH | 11 | 30 | 2 | 2478.35 | 2124.3 | 2478.35
CH | 11 | 30 | 3 | 2489.55 | 2133.9 | 2489.55
CH | 11 | 30 | 4 | 2489.55 | 2133.9 | 2489.55
CH | 11 | 30 | 5 | 2498.3 | 2141.4 | 2498.3
CH | 11 | 30 | 6 | 2501.1 | 2143.8 | 2501.1
CH | 11 | 30 | 7 | 2578.1 | 2209.8 | 2578.1
CH | 11 | 30 | 8 | 2725.1 | 2335.8 | 2725.1
CH | 11 | 30 | 9 | 2828.35 | 2424.3 | 2828.35
CH | 11 | 30 | 10 | 2885.75 | 2473.5 | 2885.75
CH | 11 | 30 | 11 | 2892.05 | 2478.9 | 2892.05
CH | 11 | 30 | 12 | 2891.35 | 2478.3 | 2891.35
CH | 11 | 30 | 13 | 2886.8 | 2474.4 | 2886.8
CH | 11 | 30 | 14 | 2894.15 | 2480.7 | 2894.15
CH | 11 | 30 | 15 | 2899.05 | 2484.9 | 2899.05
CH | 11 | 30 | 16 | 2952.95 | 2531.1 | 2952.95
CH | 11 | 30 | 17 | 3042.55 | 2607.9 | 3042.55
CH | 11 | 30 | 18 | 3032.05 | 2598.9 | 3032.05
CH | 11 | 30 | 19 | 3013.85 | 2583.3 | 3013.85
CH | 11 | 30 | 20 | 2923.9 | 2506.2 | 2923.9
CH | 11 | 30 | 21 | 2812.95 | 2411.1 | 2812.95
CH | 11 | 30 | 22 | 2635.15 | 2258.7 | 2635.15
CH | 11 | 30 | 23 | 2495.5 | 2139 | 2495.5
CH | 11 | 30 | 24 | 2743.65 | 2351.7 | 2743.65
CH | 12 | 1 | 1 | 2712.85 | 2325.3 | 2712.85
CH | 12 | 1 | 2 | 2703.05 | 2316.9 | 2703.05
CH | 12 | 1 | 3 | 2695.7 | 2310.6 | 2695.7
CH | 12 | 1 | 4 | 2695.7 | 2310.6 | 2695.7
CH | 12 | 1 | 5 | 2700.95 | 2315.1 | 2700.95
CH | 12 | 1 | 6 | 2594.2 | 2223.6 | 2594.2
CH | 12 | 1 | 7 | 2627.45 | 2252.1 | 2627.45
CH | 12 | 1 | 8 | 2781.45 | 2384.1 | 2781.45
CH | 12 | 1 | 9 | 2868.6 | 2458.8 | 2868.6
CH | 12 | 1 | 10 | 2914.1 | 2497.8 | 2914.1
CH | 12 | 1 | 11 | 2917.95 | 2501.1 | 2917.95
CH | 12 | 1 | 12 | 2910.6 | 2494.8 | 2910.6
CH | 12 | 1 | 13 | 2907.8 | 2492.4 | 2907.8
CH | 12 | 1 | 14 | 2915.5 | 2499 | 2915.5
CH | 12 | 1 | 15 | 2915.5 | 2499 | 2915.5
CH | 12 | 1 | 16 | 2973.6 | 2548.8 | 2973.6
CH | 12 | 1 | 17 | 3046.75 | 2611.5 | 3046.75
CH | 12 | 1 | 18 | 3034.15 | 2600.7 | 3034.15
CH | 12 | 1 | 19 | 3015.6 | 2584.8 | 3015.6
CH | 12 | 1 | 20 | 2921.8 | 2504.4 | 2921.8
CH | 12 | 1 | 21 | 2821.7 | 2418.6 | 2821.7
CH | 12 | 1 | 22 | 2648.45 | 2270.1 | 2648.45
CH | 12 | 1 | 23 | 2520.35 | 2160.3 | 2520.35
CH | 12 | 1 | 24 | 2777.6 | 2380.8 | 2777.6
CH | 12 | 2 | 1 | 2767.45 | 2372.1 | 2767.45
CH | 12 | 2 | 2 | 2758 | 2364 | 2758
CH | 12 | 2 | 3 | 2753.8 | 2360.4 | 2753.8
CH | 12 | 2 | 4 | 2758.7 | 2364.6 | 2758.7
CH | 12 | 2 | 5 | 2872.8 | 2462.4 | 2872.8
CH | 12 | 2 | 6 | 3139.5 | 2691 | 3139.5
CH | 12 | 2 | 7 | 3304 | 2832 | 3304
CH | 12 | 2 | 8 | 3343.9 | 2866.2 | 3343.9
CH | 12 | 2 | 9 | 3364.2 | 2883.6 | 3364.2
CH | 12 | 2 | 10 | 3376.45 | 2894.1 | 3376.45
CH | 12 | 2 | 11 | 3381 | 2898 | 3381
CH | 12 | 2 | 12 | 3362.8 | 2882.4 | 3362.8
CH | 12 | 2 | 13 | 3322.55 | 2847.9 | 3322.55
CH | 12 | 2 | 14 | 3297 | 2826 | 3297
CH | 12 | 2 | 15 | 3297 | 2826 | 3297
CH | 12 | 2 | 16 | 3347.4 | 2869.2 | 3347.4
CH | 12 | 2 | 17 | 3398.15 | 2912.7 | 3398.15
CH | 12 | 2 | 18 | 3400.6 | 2914.8 | 3400.6
CH | 12 | 2 | 19 | 3382.05 | 2898.9 | 3382.05
CH | 12 | 2 | 20 | 3271.1 | 2803.8 | 3271.1
CH | 12 | 2 | 21 | 3012.45 | 2582.1 | 3012.45
CH | 12 | 2 | 22 | 2844.8 | 2438.4 | 2844.8
CH | 12 | 2 | 23 | 2724.05 | 2334.9 | 2724.05
CH | 12 | 2 | 24 | 2777.6 | 2380.8 | 2777.6
CH | 12 | 3 | 1 | 2767.45 | 2372.1 | 2767.45
CH | 12 | 3 | 2 | 2758 | 2364 | 2758
CH | 12 | 3 | 3 | 2753.8 | 2360.4 | 2753.8
CH | 12 | 3 | 4 | 2758.7 | 2364.6 | 2758.7
CH | 12 | 3 | 5 | 2872.8 | 2462.4 | 2872.8
CH | 12 | 3 | 6 | 3139.5 | 2691 | 3139.5
CH | 12 | 3 | 7 | 3304 | 2832 | 3304
CH | 12 | 3 | 8 | 3343.9 | 2866.2 | 3343.9
CH | 12 | 3 | 9 | 3364.2 | 2883.6 | 3364.2
CH | 12 | 3 | 10 | 3376.45 | 2894.1 | 3376.45
CH | 12 | 3 | 11 | 3384.15 | 2900.7 | 3384.15
CH | 12 | 3 | 12 | 3379.6 | 2896.8 | 3379.6
CH | 12 | 3 | 13 | 3322.55 | 2847.9 | 3322.55
CH | 12 | 3 | 14 | 3302.25 | 2830.5 | 3302.25
CH | 12 | 3 | 15 | 3322.55 | 2847.9 | 3322.55
CH | 12 | 3 | 16 | 3347.4 | 2869.2 | 3347.4
CH | 12 | 3 | 17 | 3394.3 | 2909.4 | 3394.3
CH | 12 | 3 | 18 | 3402.35 | 2916.3 | 3402.35
CH | 12 | 3 | 19 | 3382.05 | 2898.9 | 3382.05
CH | 12 | 3 | 20 | 3271.1 | 2803.8 | 3271.1
CH | 12 | 3 | 21 | 3012.45 | 2582.1 | 3012.45
CH | 12 | 3 | 22 | 2844.8 | 2438.4 | 2844.8
CH | 12 | 3 | 23 | 2724.05 | 2334.9 | 2724.05
CH | 12 | 3 | 24 | 2777.6 | 2380.8 | 2777.6
CH | 12 | 4 | 1 | 2767.45 | 2372.1 | 2767.45
CH | 12 | 4 | 2 | 2758 | 2364 | 2758
CH | 12 | 4 | 3 | 2753.8 | 2360.4 | 2753.8
CH | 12 | 4 | 4 | 2758.7 | 2364.6 | 2758.7
CH | 12 | 4 | 5 | 2872.8 | 2462.4 | 2872.8
CH | 12 | 4 | 6 | 3139.5 | 2691 | 3139.5
CH | 12 | 4 | 7 | 3304 | 2832 | 3304
CH | 12 | 4 | 8 | 3343.9 | 2866.2 | 3343.9
CH | 12 | 4 | 9 | 3364.2 | 2883.6 | 3364.2
CH | 12 | 4 | 10 | 3380.3 | 2897.4 | 3380.3
CH | 12 | 4 | 11 | 3379.6 | 2896.8 | 3379.6
CH | 12 | 4 | 12 | 3330.95 | 2855.1 | 3330.95
CH | 12 | 4 | 13 | 3293.5 | 2823 | 3293.5
CH | 12 | 4 | 14 | 3276 | 2808 | 3276
CH | 12 | 4 | 15 | 3280.2 | 2811.6 | 3280.2
CH | 12 | 4 | 16 | 3300.15 | 2828.7 | 3300.15
CH | 12 | 4 | 17 | 3334.45 | 2858.1 | 3334.45
CH | 12 | 4 | 18 | 3371.55 | 2889.9 | 3371.55
CH | 12 | 4 | 19 | 3355.1 | 2875.8 | 3355.1
CH | 12 | 4 | 20 | 3234.35 | 2772.3 | 3234.35
CH | 12 | 4 | 21 | 2993.2 | 2565.6 | 2993.2
CH | 12 | 4 | 22 | 2842.35 | 2436.3 | 2842.35
CH | 12 | 4 | 23 | 2725.1 | 2335.8 | 2725.1
CH | 12 | 4 | 24 | 2774.45 | 2378.1 | 2774.45
CH | 12 | 5 | 1 | 2767.8 | 2372.4 | 2767.8
CH | 12 | 5 | 2 | 2748.2 | 2355.6 | 2748.2
CH | 12 | 5 | 3 | 2739.1 | 2347.8 | 2739.1
CH | 12 | 5 | 4 | 2749.25 | 2356.5 | 2749.25
CH | 12 | 5 | 5 | 2877 | 2466 | 2877
CH | 12 | 5 | 6 | 3135.65 | 2687.7 | 3135.65
CH | 12 | 5 | 7 | 3302.25 | 2830.5 | 3302.25
CH | 12 | 5 | 8 | 3343.9 | 2866.2 | 3343.9
CH | 12 | 5 | 9 | 3362.1 | 2881.8 | 3362.1
CH | 12 | 5 | 10 | 3380.3 | 2897.4 | 3380.3
CH | 12 | 5 | 11 | 3371.2 | 2889.6 | 3371.2
CH | 12 | 5 | 12 | 3338.65 | 2861.7 | 3338.65
CH | 12 | 5 | 13 | 3322.55 | 2847.9 | 3322.55
CH | 12 | 5 | 14 | 3317.3 | 2843.4 | 3317.3
CH | 12 | 5 | 15 | 3322.55 | 2847.9 | 3322.55
CH | 12 | 5 | 16 | 3370.5 | 2889 | 3370.5
CH | 12 | 5 | 17 | 3398.15 | 2912.7 | 3398.15
CH | 12 | 5 | 18 | 3398.15 | 2912.7 | 3398.15
CH | 12 | 5 | 19 | 3371.55 | 2889.9 | 3371.55
CH | 12 | 5 | 20 | 3248 | 2784 | 3248
CH | 12 | 5 | 21 | 2973.6 | 2548.8 | 2973.6
CH | 12 | 5 | 22 | 2805.6 | 2404.8 | 2805.6
CH | 12 | 5 | 23 | 2685.2 | 2301.6 | 2685.2
CH | 12 | 5 | 24 | 2746.45 | 2354.1 | 2746.45
CH | 12 | 6 | 1 | 2722.65 | 2333.7 | 2722.65
CH | 12 | 6 | 2 | 2690.8 | 2306.4 | 2690.8
CH | 12 | 6 | 3 | 2686.95 | 2303.1 | 2686.95
CH | 12 | 6 | 4 | 2691.85 | 2307.3 | 2691.85
CH | 12 | 6 | 5 | 2854.25 | 2446.5 | 2854.25
CH | 12 | 6 | 6 | 3155.95 | 2705.1 | 3155.95
CH | 12 | 6 | 7 | 3299.45 | 2828.1 | 3299.45
CH | 12 | 6 | 8 | 3334.1 | 2857.8 | 3334.1
CH | 12 | 6 | 9 | 3349.15 | 2870.7 | 3349.15
CH | 12 | 6 | 10 | 3349.85 | 2871.3 | 3349.85
CH | 12 | 6 | 11 | 3338.65 | 2861.7 | 3338.65
CH | 12 | 6 | 12 | 3325.35 | 2850.3 | 3325.35
CH | 12 | 6 | 13 | 3317.3 | 2843.4 | 3317.3
CH | 12 | 6 | 14 | 3302.25 | 2830.5 | 3302.25
CH | 12 | 6 | 15 | 3317.3 | 2843.4 | 3317.3
CH | 12 | 6 | 16 | 3339.35 | 2862.3 | 3339.35
CH | 12 | 6 | 17 | 3384.85 | 2901.3 | 3384.85
CH | 12 | 6 | 18 | 3398.15 | 2912.7 | 3398.15
CH | 12 | 6 | 19 | 3371.55 | 2889.9 | 3371.55
CH | 12 | 6 | 20 | 3251.5 | 2787 | 3251.5
CH | 12 | 6 | 21 | 2998.1 | 2569.8 | 2998.1
CH | 12 | 6 | 22 | 2830.1 | 2425.8 | 2830.1
CH | 12 | 6 | 23 | 2712.85 | 2325.3 | 2712.85
CH | 12 | 6 | 24 | 2718.1 | 2329.8 | 2718.1
CH | 12 | 7 | 1 | 2687.3 | 2303.4 | 2687.3
CH | 12 | 7 | 2 | 2681.7 | 2298.6 | 2681.7
CH | 12 | 7 | 3 | 2681.35 | 2298.3 | 2681.35
CH | 12 | 7 | 4 | 2681.35 | 2298.3 | 2681.35
CH | 12 | 7 | 5 | 2699.2 | 2313.6 | 2699.2
CH | 12 | 7 | 6 | 2594.2 | 2223.6 | 2594.2
CH | 12 | 7 | 7 | 2627.45 | 2252.1 | 2627.45
CH | 12 | 7 | 8 | 2781.45 | 2384.1 | 2781.45
CH | 12 | 7 | 9 | 2866.5 | 2457 | 2866.5
CH | 12 | 7 | 10 | 2906.75 | 2491.5 | 2906.75
CH | 12 | 7 | 11 | 2904.65 | 2489.7 | 2904.65
CH | 12 | 7 | 12 | 2888.2 | 2475.6 | 2888.2
CH | 12 | 7 | 13 | 2882.6 | 2470.8 | 2882.6
CH | 12 | 7 | 14 | 2867.2 | 2457.6 | 2867.2
CH | 12 | 7 | 15 | 2861.25 | 2452.5 | 2861.25
CH | 12 | 7 | 16 | 2944.2 | 2523.6 | 2944.2
CH | 12 | 7 | 17 | 3032.4 | 2599.2 | 3032.4
CH | 12 | 7 | 18 | 3023.65 | 2591.7 | 3023.65
CH | 12 | 7 | 19 | 3015.6 | 2584.8 | 3015.6
CH | 12 | 7 | 20 | 2921.8 | 2504.4 | 2921.8
CH | 12 | 7 | 21 | 2821.7 | 2418.6 | 2821.7
CH | 12 | 7 | 22 | 2648.45 | 2270.1 | 2648.45
CH | 12 | 7 | 23 | 2520.35 | 2160.3 | 2520.35
CH | 12 | 7 | 24 | 2743.65 | 2351.7 | 2743.65
CH | 12 | 8 | 1 | 2712.85 | 2325.3 | 2712.85
CH | 12 | 8 | 2 | 2703.05 | 2316.9 | 2703.05
CH | 12 | 8 | 3 | 2695.7 | 2310.6 | 2695.7
CH | 12 | 8 | 4 | 2695.7 | 2310.6 | 2695.7
CH | 12 | 8 | 5 | 2700.95 | 2315.1 | 2700.95
CH | 12 | 8 | 6 | 2594.2 | 2223.6 | 2594.2
CH | 12 | 8 | 7 | 2627.45 | 2252.1 | 2627.45
CH | 12 | 8 | 8 | 2781.45 | 2384.1 | 2781.45
CH | 12 | 8 | 9 | 2868.6 | 2458.8 | 2868.6
CH | 12 | 8 | 10 | 2914.1 | 2497.8 | 2914.1
CH | 12 | 8 | 11 | 2910.6 | 2494.8 | 2910.6
CH | 12 | 8 | 12 | 2893.45 | 2480.1 | 2893.45
CH | 12 | 8 | 13 | 2882.6 | 2470.8 | 2882.6
CH | 12 | 8 | 14 | 2850.4 | 2443.2 | 2850.4
CH | 12 | 8 | 15 | 2850.4 | 2443.2 | 2850.4
CH | 12 | 8 | 16 | 2936.85 | 2517.3 | 2936.85
CH | 12 | 8 | 17 | 3027.15 | 2594.7 | 3027.15
CH | 12 | 8 | 18 | 3020.5 | 2589 | 3020.5
CH | 12 | 8 | 19 | 3015.6 | 2584.8 | 3015.6
CH | 12 | 8 | 20 | 2921.8 | 2504.4 | 2921.8
CH | 12 | 8 | 21 | 2821.7 | 2418.6 | 2821.7
CH | 12 | 8 | 22 | 2648.45 | 2270.1 | 2648.45
CH | 12 | 8 | 23 | 2520.35 | 2160.3 | 2520.35
CH | 12 | 8 | 24 | 2777.6 | 2380.8 | 2777.6
CH | 12 | 9 | 1 | 2767.45 | 2372.1 | 2767.45
CH | 12 | 9 | 2 | 2758 | 2364 | 2758
CH | 12 | 9 | 3 | 2753.8 | 2360.4 | 2753.8
CH | 12 | 9 | 4 | 2758.7 | 2364.6 | 2758.7
CH | 12 | 9 | 5 | 2872.8 | 2462.4 | 2872.8
CH | 12 | 9 | 6 | 3139.5 | 2691 | 3139.5
CH | 12 | 9 | 7 | 3304 | 2832 | 3304
CH | 12 | 9 | 8 | 3343.9 | 2866.2 | 3343.9
CH | 12 | 9 | 9 | 3364.2 | 2883.6 | 3364.2
CH | 12 | 9 | 10 | 3376.45 | 2894.1 | 3376.45
CH | 12 | 9 | 11 | 3381 | 2898 | 3381
CH | 12 | 9 | 12 | 3330.95 | 2855.1 | 3330.95
CH | 12 | 9 | 13 | 3297 | 2826 | 3297
CH | 12 | 9 | 14 | 3280.2 | 2811.6 | 3280.2
CH | 12 | 9 | 15 | 3288.6 | 2818.8 | 3288.6
CH | 12 | 9 | 16 | 3333.4 | 2857.2 | 3333.4
CH | 12 | 9 | 17 | 3394.3 | 2909.4 | 3394.3
CH | 12 | 9 | 18 | 3400.6 | 2914.8 | 3400.6
CH | 12 | 9 | 19 | 3382.05 | 2898.9 | 3382.05
CH | 12 | 9 | 20 | 3271.1 | 2803.8 | 3271.1
CH | 12 | 9 | 21 | 3012.45 | 2582.1 | 3012.45
CH | 12 | 9 | 22 | 2844.8 | 2438.4 | 2844.8
CH | 12 | 9 | 23 | 2724.05 | 2334.9 | 2724.05
CH | 12 | 9 | 24 | 2777.6 | 2380.8 | 2777.6
CH | 12 | 10 | 1 | 2767.45 | 2372.1 | 2767.45
CH | 12 | 10 | 2 | 2758 | 2364 | 2758
CH | 12 | 10 | 3 | 2753.8 | 2360.4 | 2753.8
CH | 12 | 10 | 4 | 2758.7 | 2364.6 | 2758.7
CH | 12 | 10 | 5 | 2872.8 | 2462.4 | 2872.8
CH | 12 | 10 | 6 | 3139.5 | 2691 | 3139.5
CH | 12 | 10 | 7 | 3304 | 2832 | 3304
CH | 12 | 10 | 8 | 3343.9 | 2866.2 | 3343.9
CH | 12 | 10 | 9 | 3364.2 | 2883.6 | 3364.2
CH | 12 | 10 | 10 | 3376.45 | 2894.1 | 3376.45
CH | 12 | 10 | 11 | 3381 | 2898 | 3381
CH | 12 | 10 | 12 | 3338.65 | 2861.7 | 3338.65
CH | 12 | 10 | 13 | 3302.25 | 2830.5 | 3302.25
CH | 12 | 10 | 14 | 3288.6 | 2818.8 | 3288.6
CH | 12 | 10 | 15 | 3288.6 | 2818.8 | 3288.6
CH | 12 | 10 | 16 | 3307.85 | 2835.3 | 3307.85
CH | 12 | 10 | 17 | 3376.45 | 2894.1 | 3376.45
CH | 12 | 10 | 18 | 3394.3 | 2909.4 | 3394.3
CH | 12 | 10 | 19 | 3371.55 | 2889.9 | 3371.55
CH | 12 | 10 | 20 | 3256.75 | 2791.5 | 3256.75
CH | 12 | 10 | 21 | 3012.45 | 2582.1 | 3012.45
CH | 12 | 10 | 22 | 2844.8 | 2438.4 | 2844.8
CH | 12 | 10 | 23 | 2724.05 | 2334.9 | 2724.05
CH | 12 | 10 | 24 | 2777.6 | 2380.8 | 2777.6
CH | 12 | 11 | 1 | 2767.45 | 2372.1 | 2767.45
CH | 12 | 11 | 2 | 2758 | 2364 | 2758
CH | 12 | 11 | 3 | 2753.8 | 2360.4 | 2753.8
CH | 12 | 11 | 4 | 2758.7 | 2364.6 | 2758.7
CH | 12 | 11 | 5 | 2872.8 | 2462.4 | 2872.8
CH | 12 | 11 | 6 | 3139.5 | 2691 | 3139.5
CH | 12 | 11 | 7 | 3304 | 2832 | 3304
CH | 12 | 11 | 8 | 3343.9 | 2866.2 | 3343.9
CH | 12 | 11 | 9 | 3364.2 | 2883.6 | 3364.2
CH | 12 | 11 | 10 | 3376.45 | 2894.1 | 3376.45
CH | 12 | 11 | 11 | 3381 | 2898 | 3381
CH | 12 | 11 | 12 | 3352.65 | 2873.7 | 3352.65
CH | 12 | 11 | 13 | 3297 | 2826 | 3297
CH | 12 | 11 | 14 | 3288.6 | 2818.8 | 3288.6
CH | 12 | 11 | 15 | 3294.55 | 2823.9 | 3294.55
CH | 12 | 11 | 16 | 3339.35 | 2862.3 | 3339.35
CH | 12 | 11 | 17 | 3393.95 | 2909.1 | 3393.95
CH | 12 | 11 | 18 | 3398.15 | 2912.7 | 3398.15
CH | 12 | 11 | 19 | 3382.05 | 2898.9 | 3382.05
CH | 12 | 11 | 20 | 3271.1 | 2803.8 | 3271.1
CH | 12 | 11 | 21 | 3012.45 | 2582.1 | 3012.45
CH | 12 | 11 | 22 | 2844.8 | 2438.4 | 2844.8
CH | 12 | 11 | 23 | 2724.05 | 2334.9 | 2724.05
CH | 12 | 11 | 24 | 2777.6 | 2380.8 | 2777.6
CH | 12 | 12 | 1 | 2767.45 | 2372.1 | 2767.45
CH | 12 | 12 | 2 | 2758 | 2364 | 2758
CH | 12 | 12 | 3 | 2753.8 | 2360.4 | 2753.8
CH | 12 | 12 | 4 | 2758.7 | 2364.6 | 2758.7
CH | 12 | 12 | 5 | 2872.8 | 2462.4 | 2872.8
CH | 12 | 12 | 6 | 3139.5 | 2691 | 3139.5
CH | 12 | 12 | 7 | 3304 | 2832 | 3304
CH | 12 | 12 | 8 | 3343.9 | 2866.2 | 3343.9
CH | 12 | 12 | 9 | 3364.2 | 2883.6 | 3364.2
CH | 12 | 12 | 10 | 3376.45 | 2894.1 | 3376.45
CH | 12 | 12 | 11 | 3377.5 | 2895 | 3377.5
CH | 12 | 12 | 12 | 3381 | 2898 | 3381
CH | 12 | 12 | 13 | 3360.35 | 2880.3 | 3360.35
CH | 12 | 12 | 14 | 3335.85 | 2859.3 | 3335.85
CH | 12 | 12 | 15 | 3355.45 | 2876.1 | 3355.45
CH | 12 | 12 | 16 | 3378.55 | 2895.9 | 3378.55
CH | 12 | 12 | 17 | 3398.15 | 2912.7 | 3398.15
CH | 12 | 12 | 18 | 3400.95 | 2915.1 | 3400.95
CH | 12 | 12 | 19 | 3382.05 | 2898.9 | 3382.05
CH | 12 | 12 | 20 | 3271.1 | 2803.8 | 3271.1
CH | 12 | 12 | 21 | 3012.45 | 2582.1 | 3012.45
CH | 12 | 12 | 22 | 2844.8 | 2438.4 | 2844.8
CH | 12 | 12 | 23 | 2724.05 | 2334.9 | 2724.05
CH | 12 | 12 | 24 | 2777.6 | 2380.8 | 2777.6
CH | 12 | 13 | 1 | 2767.45 | 2372.1 | 2767.45
CH | 12 | 13 | 2 | 2758 | 2364 | 2758
CH | 12 | 13 | 3 | 2753.8 | 2360.4 | 2753.8
CH | 12 | 13 | 4 | 2758.7 | 2364.6 | 2758.7
CH | 12 | 13 | 5 | 2872.8 | 2462.4 | 2872.8
CH | 12 | 13 | 6 | 3139.5 | 2691 | 3139.5
CH | 12 | 13 | 7 | 3304 | 2832 | 3304
CH | 12 | 13 | 8 | 3343.9 | 2866.2 | 3343.9
CH | 12 | 13 | 9 | 3364.2 | 2883.6 | 3364.2
CH | 12 | 13 | 10 | 3376.45 | 2894.1 | 3376.45
CH | 12 | 13 | 11 | 3377.5 | 2895 | 3377.5
CH | 12 | 13 | 12 | 3381 | 2898 | 3381
CH | 12 | 13 | 13 | 3376.8 | 2894.4 | 3376.8
CH | 12 | 13 | 14 | 3363.5 | 2883 | 3363.5
CH | 12 | 13 | 15 | 3363.5 | 2883 | 3363.5
CH | 12 | 13 | 16 | 3378.55 | 2895.9 | 3378.55
CH | 12 | 13 | 17 | 3398.15 | 2912.7 | 3398.15
CH | 12 | 13 | 18 | 3402.35 | 2916.3 | 3402.35
CH | 12 | 13 | 19 | 3382.05 | 2898.9 | 3382.05
CH | 12 | 13 | 20 | 3271.1 | 2803.8 | 3271.1
CH | 12 | 13 | 21 | 3012.45 | 2582.1 | 3012.45
CH | 12 | 13 | 22 | 2844.8 | 2438.4 | 2844.8
CH | 12 | 13 | 23 | 2724.05 | 2334.9 | 2724.05
CH | 12 | 13 | 24 | 2743.65 | 2351.7 | 2743.65
CH | 12 | 14 | 1 | 2712.85 | 2325.3 | 2712.85
CH | 12 | 14 | 2 | 2703.05 | 2316.9 | 2703.05
CH | 12 | 14 | 3 | 2695.7 | 2310.6 | 2695.7
CH | 12 | 14 | 4 | 2695.7 | 2310.6 | 2695.7
CH | 12 | 14 | 5 | 2700.95 | 2315.1 | 2700.95
CH | 12 | 14 | 6 | 2594.2 | 2223.6 | 2594.2
CH | 12 | 14 | 7 | 2627.45 | 2252.1 | 2627.45
CH | 12 | 14 | 8 | 2781.45 | 2384.1 | 2781.45
CH | 12 | 14 | 9 | 2866.5 | 2457 | 2866.5
CH | 12 | 14 | 10 | 2910.95 | 2495.1 | 2910.95
CH | 12 | 14 | 11 | 2910.6 | 2494.8 | 2910.6
CH | 12 | 14 | 12 | 2909.9 | 2494.2 | 2909.9
CH | 12 | 14 | 13 | 2901.85 | 2487.3 | 2901.85
CH | 12 | 14 | 14 | 2901.5 | 2487 | 2901.5
CH | 12 | 14 | 15 | 2892.75 | 2479.5 | 2892.75
CH | 12 | 14 | 16 | 2959.6 | 2536.8 | 2959.6
CH | 12 | 14 | 17 | 3019.45 | 2588.1 | 3019.45
CH | 12 | 14 | 18 | 3019.8 | 2588.4 | 3019.8
CH | 12 | 14 | 19 | 2998.45 | 2570.1 | 2998.45
CH | 12 | 14 | 20 | 2904.3 | 2489.4 | 2904.3
CH | 12 | 14 | 21 | 2814.7 | 2412.6 | 2814.7
CH | 12 | 14 | 22 | 2648.45 | 2270.1 | 2648.45
CH | 12 | 14 | 23 | 2520.35 | 2160.3 | 2520.35
CH | 12 | 14 | 24 | 2741.55 | 2349.9 | 2741.55
CH | 12 | 15 | 1 | 2711.1 | 2323.8 | 2711.1
CH | 12 | 15 | 2 | 2697.8 | 2312.4 | 2697.8
CH | 12 | 15 | 3 | 2695.7 | 2310.6 | 2695.7
CH | 12 | 15 | 4 | 2695.7 | 2310.6 | 2695.7
CH | 12 | 15 | 5 | 2700.95 | 2315.1 | 2700.95
CH | 12 | 15 | 6 | 2594.2 | 2223.6 | 2594.2
CH | 12 | 15 | 7 | 2621.5 | 2247 | 2621.5
CH | 12 | 15 | 8 | 2773.75 | 2377.5 | 2773.75
CH | 12 | 15 | 9 | 2866.5 | 2457 | 2866.5
CH | 12 | 15 | 10 | 2906.75 | 2491.5 | 2906.75
CH | 12 | 15 | 11 | 2909.9 | 2494.2 | 2909.9
CH | 12 | 15 | 12 | 2885.4 | 2473.2 | 2885.4
CH | 12 | 15 | 13 | 2830.1 | 2425.8 | 2830.1
CH | 12 | 15 | 14 | 2828.35 | 2424.3 | 2828.35
CH | 12 | 15 | 15 | 2828.35 | 2424.3 | 2828.35
CH | 12 | 15 | 16 | 2896.95 | 2483.1 | 2896.95
CH | 12 | 15 | 17 | 3007.55 | 2577.9 | 3007.55
CH | 12 | 15 | 18 | 3006.85 | 2577.3 | 3006.85
CH | 12 | 15 | 19 | 2997.4 | 2569.2 | 2997.4
CH | 12 | 15 | 20 | 2899.4 | 2485.2 | 2899.4
CH | 12 | 15 | 21 | 2804.55 | 2403.9 | 2804.55
CH | 12 | 15 | 22 | 2630.95 | 2255.1 | 2630.95
CH | 12 | 15 | 23 | 2506 | 2148 | 2506
CH | 12 | 15 | 24 | 2764.3 | 2369.4 | 2764.3
CH | 12 | 16 | 1 | 2754.5 | 2361 | 2754.5
CH | 12 | 16 | 2 | 2739.1 | 2347.8 | 2739.1
CH | 12 | 16 | 3 | 2739.1 | 2347.8 | 2739.1
CH | 12 | 16 | 4 | 2760.8 | 2366.4 | 2760.8
CH | 12 | 16 | 5 | 2869.3 | 2459.4 | 2869.3
CH | 12 | 16 | 6 | 3135.65 | 2687.7 | 3135.65
CH | 12 | 16 | 7 | 3302.25 | 2830.5 | 3302.25
CH | 12 | 16 | 8 | 3341.8 | 2864.4 | 3341.8
CH | 12 | 16 | 9 | 3362.1 | 2881.8 | 3362.1
CH | 12 | 16 | 10 | 3380.3 | 2897.4 | 3380.3
CH | 12 | 16 | 11 | 3366.3 | 2885.4 | 3366.3
CH | 12 | 16 | 12 | 3301.9 | 2830.2 | 3301.9
CH | 12 | 16 | 13 | 3258.85 | 2793.3 | 3258.85
CH | 12 | 16 | 14 | 3248.35 | 2784.3 | 3248.35
CH | 12 | 16 | 15 | 3256.05 | 2790.9 | 3256.05
CH | 12 | 16 | 16 | 3302.6 | 2830.8 | 3302.6
CH | 12 | 16 | 17 | 3365.95 | 2885.1 | 3365.95
CH | 12 | 16 | 18 | 3384.85 | 2901.3 | 3384.85
CH | 12 | 16 | 19 | 3371.55 | 2889.9 | 3371.55
CH | 12 | 16 | 20 | 3251.5 | 2787 | 3251.5
CH | 12 | 16 | 21 | 3010.35 | 2580.3 | 3010.35
CH | 12 | 16 | 22 | 2844.8 | 2438.4 | 2844.8
CH | 12 | 16 | 23 | 2725.1 | 2335.8 | 2725.1
CH | 12 | 16 | 24 | 2774.45 | 2378.1 | 2774.45
CH | 12 | 17 | 1 | 2767.8 | 2372.4 | 2767.8
CH | 12 | 17 | 2 | 2753.8 | 2360.4 | 2753.8
CH | 12 | 17 | 3 | 2744.35 | 2352.3 | 2744.35
CH | 12 | 17 | 4 | 2754.85 | 2361.3 | 2754.85
CH | 12 | 17 | 5 | 2869.3 | 2459.4 | 2869.3
CH | 12 | 17 | 6 | 3135.65 | 2687.7 | 3135.65
CH | 12 | 17 | 7 | 3302.25 | 2830.5 | 3302.25
CH | 12 | 17 | 8 | 3343.9 | 2866.2 | 3343.9
CH | 12 | 17 | 9 | 3364.2 | 2883.6 | 3364.2
CH | 12 | 17 | 10 | 3378.2 | 2895.6 | 3378.2
CH | 12 | 17 | 11 | 3358.25 | 2878.5 | 3358.25
CH | 12 | 17 | 12 | 3294.55 | 2823.9 | 3294.55
CH | 12 | 17 | 13 | 3266.9 | 2800.2 | 3266.9
CH | 12 | 17 | 14 | 3258.85 | 2793.3 | 3258.85
CH | 12 | 17 | 15 | 3263.75 | 2797.5 | 3263.75
CH | 12 | 17 | 16 | 3303.65 | 2831.7 | 3303.65
CH | 12 | 17 | 17 | 3371.55 | 2889.9 | 3371.55
CH | 12 | 17 | 18 | 3396.75 | 2911.5 | 3396.75
CH | 12 | 17 | 19 | 3371.55 | 2889.9 | 3371.55
CH | 12 | 17 | 20 | 3256.75 | 2791.5 | 3256.75
CH | 12 | 17 | 21 | 3012.45 | 2582.1 | 3012.45
CH | 12 | 17 | 22 | 2844.8 | 2438.4 | 2844.8
CH | 12 | 17 | 23 | 2724.05 | 2334.9 | 2724.05
CH | 12 | 17 | 24 | 2772 | 2376 | 2772
CH | 12 | 18 | 1 | 2762.55 | 2367.9 | 2762.55
CH | 12 | 18 | 2 | 2743.3 | 2351.4 | 2743.3
CH | 12 | 18 | 3 | 2734.9 | 2344.2 | 2734.9
CH | 12 | 18 | 4 | 2744 | 2352 | 2744
CH | 12 | 18 | 5 | 2869.65 | 2459.7 | 2869.65
CH | 12 | 18 | 6 | 3145.45 | 2696.1 | 3145.45
CH | 12 | 18 | 7 | 3302.6 | 2830.8 | 3302.6
CH | 12 | 18 | 8 | 3342.85 | 2865.3 | 3342.85
CH | 12 | 18 | 9 | 3364.55 | 2883.9 | 3364.55
CH | 12 | 18 | 10 | 3368.4 | 2887.2 | 3368.4
CH | 12 | 18 | 11 | 3325.35 | 2850.3 | 3325.35
CH | 12 | 18 | 12 | 3298.4 | 2827.2 | 3298.4
CH | 12 | 18 | 13 | 3266.9 | 2800.2 | 3266.9
CH | 12 | 18 | 14 | 3258.85 | 2793.3 | 3258.85
CH | 12 | 18 | 15 | 3263.75 | 2797.5 | 3263.75
CH | 12 | 18 | 16 | 3303.65 | 2831.7 | 3303.65
CH | 12 | 18 | 17 | 3348.8 | 2870.4 | 3348.8
CH | 12 | 18 | 18 | 3384.85 | 2901.3 | 3384.85
CH | 12 | 18 | 19 | 3371.55 | 2889.9 | 3371.55
CH | 12 | 18 | 20 | 3251.5 | 2787 | 3251.5
CH | 12 | 18 | 21 | 2998.1 | 2569.8 | 2998.1
CH | 12 | 18 | 22 | 2832.9 | 2428.2 | 2832.9
CH | 12 | 18 | 23 | 2725.1 | 2335.8 | 2725.1
CH | 12 | 18 | 24 | 2772 | 2376 | 2772
CH | 12 | 19 | 1 | 2750.65 | 2357.7 | 2750.65
CH | 12 | 19 | 2 | 2728.6 | 2338.8 | 2728.6
CH | 12 | 19 | 3 | 2723.7 | 2334.6 | 2723.7
CH | 12 | 19 | 4 | 2712.85 | 2325.3 | 2712.85
CH | 12 | 19 | 5 | 2863 | 2454 | 2863
CH | 12 | 19 | 6 | 3127.6 | 2680.8 | 3127.6
CH | 12 | 19 | 7 | 3299.45 | 2828.1 | 3299.45
CH | 12 | 19 | 8 | 3334.1 | 2857.8 | 3334.1
CH | 12 | 19 | 9 | 3344.6 | 2866.8 | 3344.6
CH | 12 | 19 | 10 | 3335.5 | 2859 | 3335.5
CH | 12 | 19 | 11 | 3320.1 | 2845.8 | 3320.1
CH | 12 | 19 | 12 | 3301.9 | 2830.2 | 3301.9
CH | 12 | 19 | 13 | 3289.65 | 2819.7 | 3289.65
CH | 12 | 19 | 14 | 3288.6 | 2818.8 | 3288.6
CH | 12 | 19 | 15 | 3289.65 | 2819.7 | 3289.65
CH | 12 | 19 | 16 | 3307.85 | 2835.3 | 3307.85
CH | 12 | 19 | 17 | 3321.85 | 2847.3 | 3321.85
CH | 12 | 19 | 18 | 3334.45 | 2858.1 | 3334.45
CH | 12 | 19 | 19 | 3309.95 | 2837.1 | 3309.95
CH | 12 | 19 | 20 | 3209.5 | 2751 | 3209.5
CH | 12 | 19 | 21 | 2962.75 | 2539.5 | 2962.75
CH | 12 | 19 | 22 | 2785.65 | 2387.7 | 2785.65
CH | 12 | 19 | 23 | 2683.1 | 2299.8 | 2683.1
CH | 12 | 19 | 24 | 2732.45 | 2342.1 | 2732.45
CH | 12 | 20 | 1 | 2697.45 | 2312.1 | 2697.45
CH | 12 | 20 | 2 | 2672.25 | 2290.5 | 2672.25
CH | 12 | 20 | 3 | 2668.4 | 2287.2 | 2668.4
CH | 12 | 20 | 4 | 2673.3 | 2291.4 | 2673.3
CH | 12 | 20 | 5 | 2846.9 | 2440.2 | 2846.9
CH | 12 | 20 | 6 | 3146.85 | 2697.3 | 3146.85
CH | 12 | 20 | 7 | 3299.45 | 2828.1 | 3299.45
CH | 12 | 20 | 8 | 3330.25 | 2854.5 | 3330.25
CH | 12 | 20 | 9 | 3339 | 2862 | 3339
CH | 12 | 20 | 10 | 3335.5 | 2859 | 3335.5
CH | 12 | 20 | 11 | 3330.95 | 2855.1 | 3330.95
CH | 12 | 20 | 12 | 3325.35 | 2850.3 | 3325.35
CH | 12 | 20 | 13 | 3322.55 | 2847.9 | 3322.55
CH | 12 | 20 | 14 | 3317.3 | 2843.4 | 3317.3
CH | 12 | 20 | 15 | 3317.3 | 2843.4 | 3317.3
CH | 12 | 20 | 16 | 3333.4 | 2857.2 | 3333.4
CH | 12 | 20 | 17 | 3348.8 | 2870.4 | 3348.8
CH | 12 | 20 | 18 | 3376.45 | 2894.1 | 3376.45
CH | 12 | 20 | 19 | 3354.4 | 2875.2 | 3354.4
CH | 12 | 20 | 20 | 3246.25 | 2782.5 | 3246.25
CH | 12 | 20 | 21 | 2993.2 | 2565.6 | 2993.2
CH | 12 | 20 | 22 | 2832.9 | 2428.2 | 2832.9
CH | 12 | 20 | 23 | 2712.85 | 2325.3 | 2712.85
CH | 12 | 20 | 24 | 2714.95 | 2327.1 | 2714.95
CH | 12 | 21 | 1 | 2697.1 | 2311.8 | 2697.1
CH | 12 | 21 | 2 | 2681.7 | 2298.6 | 2681.7
CH | 12 | 21 | 3 | 2664.2 | 2283.6 | 2664.2
CH | 12 | 21 | 4 | 2674 | 2292 | 2674
CH | 12 | 21 | 5 | 2685.2 | 2301.6 | 2685.2
CH | 12 | 21 | 6 | 2583.7 | 2214.6 | 2583.7
CH | 12 | 21 | 7 | 2619.75 | 2245.5 | 2619.75
CH | 12 | 21 | 8 | 2773.75 | 2377.5 | 2773.75
CH | 12 | 21 | 9 | 2846.55 | 2439.9 | 2846.55
CH | 12 | 21 | 10 | 2906.75 | 2491.5 | 2906.75
CH | 12 | 21 | 11 | 2896.95 | 2483.1 | 2896.95
CH | 12 | 21 | 12 | 2885.4 | 2473.2 | 2885.4
CH | 12 | 21 | 13 | 2847.95 | 2441.1 | 2847.95
CH | 12 | 21 | 14 | 2837.8 | 2432.4 | 2837.8
CH | 12 | 21 | 15 | 2829.75 | 2425.5 | 2829.75
CH | 12 | 21 | 16 | 2908.5 | 2493 | 2908.5
CH | 12 | 21 | 17 | 3019.45 | 2588.1 | 3019.45
CH | 12 | 21 | 18 | 3006.85 | 2577.3 | 3006.85
CH | 12 | 21 | 19 | 2997.4 | 2569.2 | 2997.4
CH | 12 | 21 | 20 | 2904.3 | 2489.4 | 2904.3
CH | 12 | 21 | 21 | 2804.55 | 2403.9 | 2804.55
CH | 12 | 21 | 22 | 2630.95 | 2255.1 | 2630.95
CH | 12 | 21 | 23 | 2501.8 | 2144.4 | 2501.8
CH | 12 | 21 | 24 | 2695.7 | 2310.6 | 2695.7
CH | 12 | 22 | 1 | 2639 | 2262 | 2639
CH | 12 | 22 | 2 | 2619.75 | 2245.5 | 2619.75
CH | 12 | 22 | 3 | 2592.8 | 2222.4 | 2592.8
CH | 12 | 22 | 4 | 2592.8 | 2222.4 | 2592.8
CH | 12 | 22 | 5 | 2605.4 | 2233.2 | 2605.4
CH | 12 | 22 | 6 | 2482.2 | 2127.6 | 2482.2
CH | 12 | 22 | 7 | 2549.4 | 2185.2 | 2549.4
CH | 12 | 22 | 8 | 2713.2 | 2325.6 | 2713.2
CH | 12 | 22 | 9 | 2821.7 | 2418.6 | 2821.7
CH | 12 | 22 | 10 | 2884.35 | 2472.3 | 2884.35
CH | 12 | 22 | 11 | 2826.25 | 2422.5 | 2826.25
CH | 12 | 22 | 12 | 2828 | 2424 | 2828
CH | 12 | 22 | 13 | 2763.95 | 2369.1 | 2763.95
CH | 12 | 22 | 14 | 2760.45 | 2366.1 | 2760.45
CH | 12 | 22 | 15 | 2771.3 | 2375.4 | 2771.3
CH | 12 | 22 | 16 | 2823.8 | 2420.4 | 2823.8
CH | 12 | 22 | 17 | 2940.35 | 2520.3 | 2940.35
CH | 12 | 22 | 18 | 2926.35 | 2508.3 | 2926.35
CH | 12 | 22 | 19 | 2922.15 | 2504.7 | 2922.15
CH | 12 | 22 | 20 | 2855.65 | 2447.7 | 2855.65
CH | 12 | 22 | 21 | 2772 | 2376 | 2772
CH | 12 | 22 | 22 | 2592.1 | 2221.8 | 2592.1
CH | 12 | 22 | 23 | 2476.6 | 2122.8 | 2476.6
CH | 12 | 22 | 24 | 2655.45 | 2276.1 | 2655.45
CH | 12 | 23 | 1 | 2616.95 | 2243.1 | 2616.95
CH | 12 | 23 | 2 | 2578.1 | 2209.8 | 2578.1
CH | 12 | 23 | 3 | 2578.8 | 2210.4 | 2578.8
CH | 12 | 23 | 4 | 2602.95 | 2231.1 | 2602.95
CH | 12 | 23 | 5 | 2755.55 | 2361.9 | 2755.55
CH | 12 | 23 | 6 | 3061.1 | 2623.8 | 3061.1
CH | 12 | 23 | 7 | 3235.05 | 2772.9 | 3235.05
CH | 12 | 23 | 8 | 3311.35 | 2838.3 | 3311.35
CH | 12 | 23 | 9 | 3319.4 | 2845.2 | 3319.4
CH | 12 | 23 | 10 | 3269.35 | 2802.3 | 3269.35
CH | 12 | 23 | 11 | 3249.4 | 2785.2 | 3249.4
CH | 12 | 23 | 12 | 3218.6 | 2758.8 | 3218.6
CH | 12 | 23 | 13 | 3193.4 | 2737.2 | 3193.4
CH | 12 | 23 | 14 | 3177.65 | 2723.7 | 3177.65
CH | 12 | 23 | 15 | 3172.4 | 2719.2 | 3172.4
CH | 12 | 23 | 16 | 3208.45 | 2750.1 | 3208.45
CH | 12 | 23 | 17 | 3258.15 | 2792.7 | 3258.15
CH | 12 | 23 | 18 | 3297.35 | 2826.3 | 3297.35
CH | 12 | 23 | 19 | 3305.75 | 2833.5 | 3305.75
CH | 12 | 23 | 20 | 3203.55 | 2745.9 | 3203.55
CH | 12 | 23 | 21 | 2954 | 2532 | 2954
CH | 12 | 23 | 22 | 2791.6 | 2392.8 | 2791.6
CH | 12 | 23 | 23 | 2676.45 | 2294.1 | 2676.45
CH | 12 | 23 | 24 | 2728.25 | 2338.5 | 2728.25
CH | 12 | 24 | 1 | 2697.45 | 2312.1 | 2697.45
CH | 12 | 24 | 2 | 2674.35 | 2292.3 | 2674.35
CH | 12 | 24 | 3 | 2670.5 | 2289 | 2670.5
CH | 12 | 24 | 4 | 2675.4 | 2293.2 | 2675.4
CH | 12 | 24 | 5 | 2833.25 | 2428.5 | 2833.25
CH | 12 | 24 | 6 | 3139.15 | 2690.7 | 3139.15
CH | 12 | 24 | 7 | 3288.25 | 2818.5 | 3288.25
CH | 12 | 24 | 8 | 3325 | 2850 | 3325
CH | 12 | 24 | 9 | 3320.45 | 2846.1 | 3320.45
CH | 12 | 24 | 10 | 3291.4 | 2821.2 | 3291.4
CH | 12 | 24 | 11 | 3264.1 | 2797.8 | 3264.1
CH | 12 | 24 | 12 | 3216.5 | 2757 | 3216.5
CH | 12 | 24 | 13 | 3149.3 | 2699.4 | 3149.3
CH | 12 | 24 | 14 | 3136.35 | 2688.3 | 3136.35
CH | 12 | 24 | 15 | 3137.4 | 2689.2 | 3137.4
CH | 12 | 24 | 16 | 3188.15 | 2732.7 | 3188.15
CH | 12 | 24 | 17 | 3199.7 | 2742.6 | 3199.7
CH | 12 | 24 | 18 | 3224.55 | 2763.9 | 3224.55
CH | 12 | 24 | 19 | 3224.9 | 2764.2 | 3224.9
CH | 12 | 24 | 20 | 3162.25 | 2710.5 | 3162.25
CH | 12 | 24 | 21 | 2959.25 | 2536.5 | 2959.25
CH | 12 | 24 | 22 | 2766.75 | 2371.5 | 2766.75
CH | 12 | 24 | 23 | 2649.5 | 2271 | 2649.5
CH | 12 | 24 | 24 | 2633.75 | 2257.5 | 2633.75
CH | 12 | 25 | 1 | 2595.25 | 2224.5 | 2595.25
CH | 12 | 25 | 2 | 2573.2 | 2205.6 | 2573.2
CH | 12 | 25 | 3 | 2573.9 | 2206.2 | 2573.9
CH | 12 | 25 | 4 | 2550.8 | 2186.4 | 2550.8
CH | 12 | 25 | 5 | 2722.3 | 2333.4 | 2722.3
CH | 12 | 25 | 6 | 2989 | 2562 | 2989
CH | 12 | 25 | 7 | 3187.8 | 2732.4 | 3187.8
CH | 12 | 25 | 8 | 3292.8 | 2822.4 | 3292.8
CH | 12 | 25 | 9 | 3288.6 | 2818.8 | 3288.6
CH | 12 | 25 | 10 | 3269.35 | 2802.3 | 3269.35
CH | 12 | 25 | 11 | 3264.1 | 2797.8 | 3264.1
CH | 12 | 25 | 12 | 3264.1 | 2797.8 | 3264.1
CH | 12 | 25 | 13 | 3266.9 | 2800.2 | 3266.9
CH | 12 | 25 | 14 | 3288.6 | 2818.8 | 3288.6
CH | 12 | 25 | 15 | 3298.05 | 2826.9 | 3298.05
CH | 12 | 25 | 16 | 3320.8 | 2846.4 | 3320.8
CH | 12 | 25 | 17 | 3334.45 | 2858.1 | 3334.45
CH | 12 | 25 | 18 | 3348.8 | 2870.4 | 3348.8
CH | 12 | 25 | 19 | 3324.3 | 2849.4 | 3324.3
CH | 12 | 25 | 20 | 3213.7 | 2754.6 | 3213.7
CH | 12 | 25 | 21 | 2964.15 | 2540.7 | 2964.15
CH | 12 | 25 | 22 | 2791.6 | 2392.8 | 2791.6
CH | 12 | 25 | 23 | 2683.8 | 2300.4 | 2683.8
CH | 12 | 25 | 24 | 2738.05 | 2346.9 | 2738.05
CH | 12 | 26 | 1 | 2711.45 | 2324.1 | 2711.45
CH | 12 | 26 | 2 | 2682.05 | 2298.9 | 2682.05
CH | 12 | 26 | 3 | 2686.95 | 2303.1 | 2686.95
CH | 12 | 26 | 4 | 2691.85 | 2307.3 | 2691.85
CH | 12 | 26 | 5 | 2835 | 2430 | 2835
CH | 12 | 26 | 6 | 3127.6 | 2680.8 | 3127.6
CH | 12 | 26 | 7 | 3299.45 | 2828.1 | 3299.45
CH | 12 | 26 | 8 | 3337.25 | 2860.5 | 3337.25
CH | 12 | 26 | 9 | 3358.6 | 2878.8 | 3358.6
CH | 12 | 26 | 10 | 3376.45 | 2894.1 | 3376.45
CH | 12 | 26 | 11 | 3377.5 | 2895 | 3377.5
CH | 12 | 26 | 12 | 3376.8 | 2894.4 | 3376.8
CH | 12 | 26 | 13 | 3374.7 | 2892.6 | 3374.7
CH | 12 | 26 | 14 | 3374.7 | 2892.6 | 3374.7
CH | 12 | 26 | 15 | 3376.8 | 2894.4 | 3376.8
CH | 12 | 26 | 16 | 3387.3 | 2903.4 | 3387.3
CH | 12 | 26 | 17 | 3396.75 | 2911.5 | 3396.75
CH | 12 | 26 | 18 | 3396.75 | 2911.5 | 3396.75
CH | 12 | 26 | 19 | 3366.3 | 2885.4 | 3366.3
CH | 12 | 26 | 20 | 3248 | 2784 | 3248
CH | 12 | 26 | 21 | 2993.2 | 2565.6 | 2993.2
CH | 12 | 26 | 22 | 2825.2 | 2421.6 | 2825.2
CH | 12 | 26 | 23 | 2703.75 | 2317.5 | 2703.75
CH | 12 | 26 | 24 | 2763.6 | 2368.8 | 2763.6
CH | 12 | 27 | 1 | 2750.65 | 2357.7 | 2750.65
CH | 12 | 27 | 2 | 2737.7 | 2346.6 | 2737.7
CH | 12 | 27 | 3 | 2744.35 | 2352.3 | 2744.35
CH | 12 | 27 | 4 | 2755.2 | 2361.6 | 2755.2
CH | 12 | 27 | 5 | 2869.3 | 2459.4 | 2869.3
CH | 12 | 27 | 6 | 3139.5 | 2691 | 3139.5
CH | 12 | 27 | 7 | 3304 | 2832 | 3304
CH | 12 | 27 | 8 | 3343.9 | 2866.2 | 3343.9
CH | 12 | 27 | 9 | 3364.2 | 2883.6 | 3364.2
CH | 12 | 27 | 10 | 3376.45 | 2894.1 | 3376.45
CH | 12 | 27 | 11 | 3381 | 2898 | 3381
CH | 12 | 27 | 12 | 3366.3 | 2885.4 | 3366.3
CH | 12 | 27 | 13 | 3349.85 | 2871.3 | 3349.85
CH | 12 | 27 | 14 | 3328.15 | 2852.7 | 3328.15
CH | 12 | 27 | 15 | 3322.55 | 2847.9 | 3322.55
CH | 12 | 27 | 16 | 3347.4 | 2869.2 | 3347.4
CH | 12 | 27 | 17 | 3384.85 | 2901.3 | 3384.85
CH | 12 | 27 | 18 | 3398.15 | 2912.7 | 3398.15
CH | 12 | 27 | 19 | 3371.55 | 2889.9 | 3371.55
CH | 12 | 27 | 20 | 3251.5 | 2787 | 3251.5
CH | 12 | 27 | 21 | 3000.9 | 2572.2 | 3000.9
CH | 12 | 27 | 22 | 2842.35 | 2436.3 | 2842.35
CH | 12 | 27 | 23 | 2724.05 | 2334.9 | 2724.05
CH | 12 | 27 | 24 | 2728.95 | 2339.1 | 2728.95
CH | 12 | 28 | 1 | 2687.3 | 2303.4 | 2687.3
CH | 12 | 28 | 2 | 2668.05 | 2286.9 | 2668.05
CH | 12 | 28 | 3 | 2674 | 2292 | 2674
CH | 12 | 28 | 4 | 2657.2 | 2277.6 | 2657.2
CH | 12 | 28 | 5 | 2667.35 | 2286.3 | 2667.35
CH | 12 | 28 | 6 | 2550.8 | 2186.4 | 2550.8
CH | 12 | 28 | 7 | 2585.45 | 2216.1 | 2585.45
CH | 12 | 28 | 8 | 2741.2 | 2349.6 | 2741.2
CH | 12 | 28 | 9 | 2837.8 | 2432.4 | 2837.8
CH | 12 | 28 | 10 | 2895.2 | 2481.6 | 2895.2
CH | 12 | 28 | 11 | 2885.4 | 2473.2 | 2885.4
CH | 12 | 28 | 12 | 2842.7 | 2436.6 | 2842.7
CH | 12 | 28 | 13 | 2830.1 | 2425.8 | 2830.1
CH | 12 | 28 | 14 | 2837.8 | 2432.4 | 2837.8
CH | 12 | 28 | 15 | 2837.8 | 2432.4 | 2837.8
CH | 12 | 28 | 16 | 2896.95 | 2483.1 | 2896.95
CH | 12 | 28 | 17 | 3004.05 | 2574.9 | 3004.05
CH | 12 | 28 | 18 | 2994.95 | 2567.1 | 2994.95
CH | 12 | 28 | 19 | 2978.5 | 2553 | 2978.5
CH | 12 | 28 | 20 | 2885.4 | 2473.2 | 2885.4
CH | 12 | 28 | 21 | 2787.05 | 2388.9 | 2787.05
CH | 12 | 28 | 22 | 2619.05 | 2244.9 | 2619.05
CH | 12 | 28 | 23 | 2492 | 2136 | 2492
CH | 12 | 28 | 24 | 2667.7 | 2286.6 | 2667.7
CH | 12 | 29 | 1 | 2629.55 | 2253.9 | 2629.55
CH | 12 | 29 | 2 | 2608.9 | 2236.2 | 2608.9
CH | 12 | 29 | 3 | 2635.5 | 2259 | 2635.5
CH | 12 | 29 | 4 | 2635.5 | 2259 | 2635.5
CH | 12 | 29 | 5 | 2645.65 | 2267.7 | 2645.65
CH | 12 | 29 | 6 | 2532.6 | 2170.8 | 2532.6
CH | 12 | 29 | 7 | 2576.35 | 2208.3 | 2576.35
CH | 12 | 29 | 8 | 2745.05 | 2352.9 | 2745.05
CH | 12 | 29 | 9 | 2843.05 | 2436.9 | 2843.05
CH | 12 | 29 | 10 | 2906.75 | 2491.5 | 2906.75
CH | 12 | 29 | 11 | 2896.95 | 2483.1 | 2896.95
CH | 12 | 29 | 12 | 2885.4 | 2473.2 | 2885.4
CH | 12 | 29 | 13 | 2872.1 | 2461.8 | 2872.1
CH | 12 | 29 | 14 | 2855.3 | 2447.4 | 2855.3
CH | 12 | 29 | 15 | 2867.2 | 2457.6 | 2867.2
CH | 12 | 29 | 16 | 2944.2 | 2523.6 | 2944.2
CH | 12 | 29 | 17 | 3019.45 | 2588.1 | 3019.45
CH | 12 | 29 | 18 | 3006.85 | 2577.3 | 3006.85
CH | 12 | 29 | 19 | 2997.4 | 2569.2 | 2997.4
CH | 12 | 29 | 20 | 2899.4 | 2485.2 | 2899.4
CH | 12 | 29 | 21 | 2804.55 | 2403.9 | 2804.55
CH | 12 | 29 | 22 | 2630.95 | 2255.1 | 2630.95
CH | 12 | 29 | 23 | 2506 | 2148 | 2506
CH | 12 | 29 | 24 | 2777.95 | 2381.1 | 2777.95
CH | 12 | 30 | 1 | 2763.6 | 2368.8 | 2763.6
CH | 12 | 30 | 2 | 2755.9 | 2362.2 | 2755.9
CH | 12 | 30 | 3 | 2753.8 | 2360.4 | 2753.8
CH | 12 | 30 | 4 | 2758.7 | 2364.6 | 2758.7
CH | 12 | 30 | 5 | 2872.8 | 2462.4 | 2872.8
CH | 12 | 30 | 6 | 3139.5 | 2691 | 3139.5
CH | 12 | 30 | 7 | 3304 | 2832 | 3304
CH | 12 | 30 | 8 | 3343.9 | 2866.2 | 3343.9
CH | 12 | 30 | 9 | 3364.2 | 2883.6 | 3364.2
CH | 12 | 30 | 10 | 3376.45 | 2894.1 | 3376.45
CH | 12 | 30 | 11 | 3377.5 | 2895 | 3377.5
CH | 12 | 30 | 12 | 3381 | 2898 | 3381
CH | 12 | 30 | 13 | 3368.4 | 2887.2 | 3368.4
CH | 12 | 30 | 14 | 3355.45 | 2876.1 | 3355.45
CH | 12 | 30 | 15 | 3360.35 | 2880.3 | 3360.35
CH | 12 | 30 | 16 | 3383.45 | 2900.1 | 3383.45
CH | 12 | 30 | 17 | 3398.15 | 2912.7 | 3398.15
CH | 12 | 30 | 18 | 3402.35 | 2916.3 | 3402.35
CH | 12 | 30 | 19 | 3382.05 | 2898.9 | 3382.05
CH | 12 | 30 | 20 | 3271.1 | 2803.8 | 3271.1
CH | 12 | 30 | 21 | 3012.45 | 2582.1 | 3012.45
CH | 12 | 30 | 22 | 2844.8 | 2438.4 | 2844.8
CH | 12 | 30 | 23 | 2724.05 | 2334.9 | 2724.05
CH | 12 | 30 | 24 | 2777.6 | 2380.8 | 2777.6
CH | 12 | 31 | 1 | 2767.45 | 2372.1 | 2767.45
CH | 12 | 31 | 2 | 2758 | 2364 | 2758
CH | 12 | 31 | 3 | 2753.8 | 2360.4 | 2753.8
CH | 12 | 31 | 4 | 2758.7 | 2364.6 | 2758.7
CH | 12 | 31 | 5 | 2872.8 | 2462.4 | 2872.8
CH | 12 | 31 | 6 | 3139.5 | 2691 | 3139.5
CH | 12 | 31 | 7 | 3304 | 2832 | 3304
CH | 12 | 31 | 8 | 3343.9 | 2866.2 | 3343.9
CH | 12 | 31 | 9 | 3364.2 | 2883.6 | 3364.2
CH | 12 | 31 | 10 | 3376.45 | 2894.1 | 3376.45
CH | 12 | 31 | 11 | 3379.25 | 2896.5 | 3379.25
CH | 12 | 31 | 12 | 3371.2 | 2889.6 | 3371.2
CH | 12 | 31 | 13 | 3335.85 | 2859.3 | 3335.85
CH | 12 | 31 | 14 | 3322.55 | 2847.9 | 3322.55
CH | 12 | 31 | 15 | 3322.55 | 2847.9 | 3322.55
CH | 12 | 31 | 16 | 3378.55 | 2895.9 | 3378.55
CH | 12 | 31 | 17 | 3398.15 | 2912.7 | 3398.15
CH | 12 | 31 | 18 | 3400.6 | 2914.8 | 3400.6
CH | 12 | 31 | 19 | 3382.05 | 2898.9 | 3382.05
CH | 12 | 31 | 20 | 3271.1 | 2803.8 | 3271.1
CH | 12 | 31 | 21 | 3012.45 | 2582.1 | 3012.45
CH | 12 | 31 | 22 | 2844.8 | 2438.4 | 2844.8
CH | 12 | 31 | 23 | 2724.05 | 2334.9 | 2724.05
CH | 12 | 31 | 24 | 2814.35 | 2412.3 | 2814.35

## Hourly_resource_shapes
iso | month | day | hour | com_fr_solar | com_fr_wind
CHE | 1 | 1 | 1 | 0 | 0.00049327
CHE | 1 | 1 | 2 | 0 | 0.00044842
CHE | 1 | 1 | 3 | 0 | 0.00043383
CHE | 1 | 1 | 4 | 0 | 0.00042275
CHE | 1 | 1 | 5 | 0 | 0.00044454
CHE | 1 | 1 | 6 | 0 | 0.00044833
CHE | 1 | 1 | 7 | 0 | 0.00045268
CHE | 1 | 1 | 8 | 0 | 0.00046475
CHE | 1 | 1 | 9 | 0 | 0.0005192
CHE | 1 | 1 | 10 | 0 | 0.00051191
CHE | 1 | 1 | 11 | 0.00015237 | 0.00049573
CHE | 1 | 1 | 12 | 9.919e-05 | 0.00049318
CHE | 1 | 1 | 13 | 0.00036502 | 0.00050809
CHE | 1 | 1 | 14 | 0.0004274 | 0.00043035
CHE | 1 | 1 | 15 | 4.555e-05 | 0.00036142
CHE | 1 | 1 | 16 | 1.537e-05 | 0.00028719
CHE | 1 | 1 | 17 | 2.839e-05 | 0.00021286
CHE | 1 | 1 | 18 | 9.775e-05 | 0.00016501
CHE | 1 | 1 | 19 | 0 | 0.00012446
CHE | 1 | 1 | 20 | 0 | 9.0479e-05
CHE | 1 | 1 | 21 | 0 | 6.7389e-05
CHE | 1 | 1 | 22 | 0 | 3.8634e-05
CHE | 1 | 1 | 23 | 0 | 2.1105e-05
CHE | 1 | 1 | 24 | 0 | 3.3888e-05
CHE | 1 | 2 | 1 | 0 | 2.5217e-05
CHE | 1 | 2 | 2 | 0 | 2.3025e-05
CHE | 1 | 2 | 3 | 0 | 2.792e-05
CHE | 1 | 2 | 4 | 0 | 3.2783e-05
CHE | 1 | 2 | 5 | 0 | 3.4341e-05
CHE | 1 | 2 | 6 | 0 | 4.0374e-05
CHE | 1 | 2 | 7 | 0 | 4.5928e-05
CHE | 1 | 2 | 8 | 0 | 4.629e-05
CHE | 1 | 2 | 9 | 0 | 4.8902e-05
CHE | 1 | 2 | 10 | 0 | 4.6051e-05
CHE | 1 | 2 | 11 | 0.00042867 | 4.0678e-05
CHE | 1 | 2 | 12 | 0.00048565 | 4.3646e-05
CHE | 1 | 2 | 13 | 0.00024011 | 5.3131e-05
CHE | 1 | 2 | 14 | 8.53e-05 | 5.1211e-05
CHE | 1 | 2 | 15 | 0.00024366 | 4.545e-05
CHE | 1 | 2 | 16 | 0.00050757 | 4.8689e-05
CHE | 1 | 2 | 17 | 0.00032989 | 4.5805e-05
CHE | 1 | 2 | 18 | 0.00030064 | 3.308e-05
CHE | 1 | 2 | 19 | 0 | 1.879e-05
CHE | 1 | 2 | 20 | 0 | 1.054e-05
CHE | 1 | 2 | 21 | 0 | 3.3623e-06
CHE | 1 | 2 | 22 | 0 | 3.6339e-06
CHE | 1 | 2 | 23 | 0 | 3.2136e-06
CHE | 1 | 2 | 24 | 0 | 3.9055e-06
CHE | 1 | 3 | 1 | 0 | 6.0069e-06
CHE | 1 | 3 | 2 | 0 | 3.9313e-06
CHE | 1 | 3 | 3 | 0 | 8.3476e-06
CHE | 1 | 3 | 4 | 0 | 7.9855e-06
CHE | 1 | 3 | 5 | 0 | 6.8734e-06
CHE | 1 | 3 | 6 | 0 | 1.6029e-05
CHE | 1 | 3 | 7 | 0 | 2.7797e-05
CHE | 1 | 3 | 8 | 0 | 3.9022e-05
CHE | 1 | 3 | 9 | 0 | 4.7642e-05
CHE | 1 | 3 | 10 | 0 | 3.9863e-05
CHE | 1 | 3 | 11 | 0.00030983 | 2.8159e-05
CHE | 1 | 3 | 12 | 0.00052268 | 2.3025e-05
CHE | 1 | 3 | 13 | 0.00040755 | 2.5877e-05
CHE | 1 | 3 | 14 | 0.00012267 | 3.3772e-05
CHE | 1 | 3 | 15 | 2.809e-05 | 4.437e-05
CHE | 1 | 3 | 16 | 5.139e-05 | 5.3526e-05
CHE | 1 | 3 | 17 | 2.719e-05 | 5.5174e-05
CHE | 1 | 3 | 18 | 3.792e-05 | 5.412e-05
CHE | 1 | 3 | 19 | 0 | 5.4095e-05
CHE | 1 | 3 | 20 | 0 | 5.1424e-05
CHE | 1 | 3 | 21 | 0 | 5.412e-05
CHE | 1 | 3 | 22 | 0 | 5.9254e-05
CHE | 1 | 3 | 23 | 0 | 6.6794e-05
CHE | 1 | 3 | 24 | 0 | 7.2374e-05
CHE | 1 | 4 | 1 | 0 | 7.6008e-05
CHE | 1 | 4 | 2 | 0 | 8.2823e-05
CHE | 1 | 4 | 3 | 0 | 9.1016e-05
CHE | 1 | 4 | 4 | 0 | 9.8341e-05
CHE | 1 | 4 | 5 | 0 | 9.6272e-05
CHE | 1 | 4 | 6 | 0 | 9.4798e-05
CHE | 1 | 4 | 7 | 0 | 0.00010873
CHE | 1 | 4 | 8 | 0 | 9.474e-05
CHE | 1 | 4 | 9 | 0 | 8.6754e-05
CHE | 1 | 4 | 10 | 0 | 6.7421e-05
CHE | 1 | 4 | 11 | 0.00019374 | 6.9464e-05
CHE | 1 | 4 | 12 | 0.00016826 | 7.1805e-05
CHE | 1 | 4 | 13 | 2.322e-05 | 7.5736e-05
CHE | 1 | 4 | 14 | 2.377e-05 | 7.8892e-05
CHE | 1 | 4 | 15 | 5.142e-05 | 8.2164e-05
CHE | 1 | 4 | 16 | 0.00028601 | 8.2254e-05
CHE | 1 | 4 | 17 | 0.00040501 | 7.9849e-05
CHE | 1 | 4 | 18 | 1.879e-05 | 7.3577e-05
CHE | 1 | 4 | 19 | 0 | 7.2497e-05
CHE | 1 | 4 | 20 | 0 | 7.3848e-05
CHE | 1 | 4 | 21 | 0 | 7.6545e-05
CHE | 1 | 4 | 22 | 0 | 8.1439e-05
CHE | 1 | 4 | 23 | 0 | 9.1319e-05
CHE | 1 | 4 | 24 | 0 | 0.00010041
CHE | 1 | 5 | 1 | 0 | 0.00010578
CHE | 1 | 5 | 2 | 0 | 0.00010972
CHE | 1 | 5 | 3 | 0 | 0.00011452
CHE | 1 | 5 | 4 | 0 | 0.00011938
CHE | 1 | 5 | 5 | 0 | 0.00013436
CHE | 1 | 5 | 6 | 0 | 0.0001295
CHE | 1 | 5 | 7 | 0 | 0.00012194
CHE | 1 | 5 | 8 | 0 | 0.00011758
CHE | 1 | 5 | 9 | 0 | 0.00011434
CHE | 1 | 5 | 10 | 0 | 0.00011254
CHE | 1 | 5 | 11 | 8.672e-05 | 0.00011509
CHE | 1 | 5 | 12 | 0.0001882 | 0.00011371
CHE | 1 | 5 | 13 | 0.00051639 | 0.00011903
CHE | 1 | 5 | 14 | 0.00027051 | 0.00012278
CHE | 1 | 5 | 15 | 0.00040426 | 0.00013751
CHE | 1 | 5 | 16 | 0.00029768 | 0.00012983
CHE | 1 | 5 | 17 | 7.985e-05 | 0.00012298
CHE | 1 | 5 | 18 | 4.572e-05 | 0.00011848
CHE | 1 | 5 | 19 | 0 | 9.3389e-05
CHE | 1 | 5 | 20 | 0 | 8.7052e-05
CHE | 1 | 5 | 21 | 0 | 8.2519e-05
CHE | 1 | 5 | 22 | 0 | 8.0482e-05
CHE | 1 | 5 | 23 | 0 | 7.9849e-05
CHE | 1 | 5 | 24 | 0 | 7.9907e-05
CHE | 1 | 6 | 1 | 0 | 8.0573e-05
CHE | 1 | 6 | 2 | 0 | 8.111e-05
CHE | 1 | 6 | 3 | 0 | 8.2041e-05
CHE | 1 | 6 | 4 | 0 | 8.4983e-05
CHE | 1 | 6 | 5 | 0 | 8.7291e-05
CHE | 1 | 6 | 6 | 0 | 8.369e-05
CHE | 1 | 6 | 7 | 0 | 7.6338e-05
CHE | 1 | 6 | 8 | 0 | 6.9581e-05
CHE | 1 | 6 | 9 | 0 | 6.1718e-05
CHE | 1 | 6 | 10 | 0 | 4.0768e-05
CHE | 1 | 6 | 11 | 0.0003575 | 4.0497e-05
CHE | 1 | 6 | 12 | 9.288e-05 | 5.3164e-05
CHE | 1 | 6 | 13 | 6.454e-05 | 6.9826e-05
CHE | 1 | 6 | 14 | 0.00027234 | 8.7052e-05
CHE | 1 | 6 | 15 | 9.905e-05 | 9.9783e-05
CHE | 1 | 6 | 16 | 0.00053532 | 0.0001026
CHE | 1 | 6 | 17 | 0.00046925 | 0.00010399
CHE | 1 | 6 | 18 | 0.00032469 | 0.00010434
CHE | 1 | 6 | 19 | 0 | 0.00010392
CHE | 1 | 6 | 20 | 0 | 0.00010585
CHE | 1 | 6 | 21 | 0 | 8.9787e-05
CHE | 1 | 6 | 22 | 0 | 9.7921e-05
CHE | 1 | 6 | 23 | 0 | 9.7831e-05
CHE | 1 | 6 | 24 | 0 | 0.00010123
CHE | 1 | 7 | 1 | 0 | 0.00010501
CHE | 1 | 7 | 2 | 0 | 0.00010882
CHE | 1 | 7 | 3 | 0 | 0.00011212
CHE | 1 | 7 | 4 | 0 | 0.00012587
CHE | 1 | 7 | 5 | 0 | 0.0001268
CHE | 1 | 7 | 6 | 0 | 0.00012662
CHE | 1 | 7 | 7 | 0 | 0.00011905
CHE | 1 | 7 | 8 | 0 | 0.0001144
CHE | 1 | 7 | 9 | 0 | 9.9544e-05
CHE | 1 | 7 | 10 | 0 | 6.8113e-05
CHE | 1 | 7 | 11 | 5.031e-05 | 4.5721e-05
CHE | 1 | 7 | 12 | 0.00020987 | 3.6986e-05
CHE | 1 | 7 | 13 | 4.519e-05 | 3.1399e-05
CHE | 1 | 7 | 14 | 7.895e-05 | 2.9149e-05
CHE | 1 | 7 | 15 | 0.00010535 | 3.4464e-05
CHE | 1 | 7 | 16 | 5.679e-05 | 5.0609e-05
CHE | 1 | 7 | 17 | 4.452e-05 | 6.0095e-05
CHE | 1 | 7 | 18 | 6.217e-05 | 5.2711e-05
CHE | 1 | 7 | 19 | 0 | 4.2598e-05
CHE | 1 | 7 | 20 | 0 | 3.374e-05
CHE | 1 | 7 | 21 | 0 | 2.7015e-05
CHE | 1 | 7 | 22 | 0 | 2.2334e-05
CHE | 1 | 7 | 23 | 0 | 1.8131e-05
CHE | 1 | 7 | 24 | 0 | 1.4678e-05
CHE | 1 | 8 | 1 | 0 | 1.3087e-05
CHE | 1 | 8 | 2 | 0 | 1.312e-05
CHE | 1 | 8 | 3 | 0 | 1.0359e-05
CHE | 1 | 8 | 4 | 0 | 1.2938e-05
CHE | 1 | 8 | 5 | 0 | 1.4348e-05
CHE | 1 | 8 | 6 | 0 | 1.5699e-05
CHE | 1 | 8 | 7 | 0 | 1.771e-05
CHE | 1 | 8 | 8 | 0 | 2.0109e-05
CHE | 1 | 8 | 9 | 0 | 2.137e-05
CHE | 1 | 8 | 10 | 0 | 1.8971e-05
CHE | 1 | 8 | 11 | 0.00019595 | 1.7141e-05
CHE | 1 | 8 | 12 | 0.00050955 | 1.8913e-05
CHE | 1 | 8 | 13 | 0.00056449 | 2.0051e-05
CHE | 1 | 8 | 14 | 0.00056651 | 2.1642e-05
CHE | 1 | 8 | 15 | 0.00056361 | 2.6446e-05
CHE | 1 | 8 | 16 | 0.00055339 | 3.5544e-05
CHE | 1 | 8 | 17 | 0.00048286 | 4.2928e-05
CHE | 1 | 8 | 18 | 0.00038576 | 4.5359e-05
CHE | 1 | 8 | 19 | 0 | 4.3406e-05
CHE | 1 | 8 | 20 | 0 | 4.1305e-05
CHE | 1 | 8 | 21 | 0 | 3.9928e-05
CHE | 1 | 8 | 22 | 0 | 4.0613e-05
CHE | 1 | 8 | 23 | 0 | 4.1816e-05
CHE | 1 | 8 | 24 | 0 | 4.2895e-05
CHE | 1 | 9 | 1 | 0 | 4.1997e-05
CHE | 1 | 9 | 2 | 0 | 3.8182e-05
CHE | 1 | 9 | 3 | 0 | 3.3352e-05
CHE | 1 | 9 | 4 | 0 | 3.6384e-05
CHE | 1 | 9 | 5 | 0 | 3.2537e-05
CHE | 1 | 9 | 6 | 0 | 2.2573e-05
CHE | 1 | 9 | 7 | 0 | 2.4163e-05
CHE | 1 | 9 | 8 | 0 | 2.7526e-05
CHE | 1 | 9 | 9 | 0 | 3.0319e-05
CHE | 1 | 9 | 10 | 0 | 1.7859e-05
CHE | 1 | 9 | 11 | 0.0002959 | 6.841e-06
CHE | 1 | 9 | 12 | 0.00039111 | 3.511e-06
CHE | 1 | 9 | 13 | 0.0003647 | 1.804e-06
CHE | 1 | 9 | 14 | 0.00020915 | 2.9097e-06
CHE | 1 | 9 | 15 | 0.0003058 | 1.9527e-06
CHE | 1 | 9 | 16 | 0.00017281 | 3.0326e-06
CHE | 1 | 9 | 17 | 0.00018304 | 3.5434e-06
CHE | 1 | 9 | 18 | 0.00014763 | 5.134e-06
CHE | 1 | 9 | 19 | 0 | 6.1815e-06
CHE | 1 | 9 | 20 | 0 | 6.6923e-06
CHE | 1 | 9 | 21 | 0 | 7.5329e-06
CHE | 1 | 9 | 22 | 0 | 7.5652e-06
CHE | 1 | 9 | 23 | 0 | 6.272e-06
CHE | 1 | 9 | 24 | 0 | 4.5327e-06
CHE | 1 | 10 | 1 | 0 | 5.4056e-06
CHE | 1 | 10 | 2 | 0 | 6.5436e-06
CHE | 1 | 10 | 3 | 0 | 1.1645e-05
CHE | 1 | 10 | 4 | 0 | 1.804e-05
CHE | 1 | 10 | 5 | 0 | 2.2334e-05
CHE | 1 | 10 | 6 | 0 | 2.4286e-05
CHE | 1 | 10 | 7 | 0 | 2.6149e-05
CHE | 1 | 10 | 8 | 0 | 2.8819e-05
CHE | 1 | 10 | 9 | 0 | 2.9511e-05
CHE | 1 | 10 | 10 | 0 | 2.2631e-05
CHE | 1 | 10 | 11 | 1.299e-05 | 2.4493e-05
CHE | 1 | 10 | 12 | 0.00025251 | 4.0613e-05
CHE | 1 | 10 | 13 | 1.586e-05 | 6.0005e-05
CHE | 1 | 10 | 14 | 2.485e-05 | 7.4954e-05
CHE | 1 | 10 | 15 | 3.904e-05 | 8.1743e-05
CHE | 1 | 10 | 16 | 1.735e-05 | 0.00011431
CHE | 1 | 10 | 17 | 0.00022902 | 0.00015213
CHE | 1 | 10 | 18 | 5.937e-05 | 0.00018362
CHE | 1 | 10 | 19 | 0 | 0.00017846
CHE | 1 | 10 | 20 | 0 | 0.00018906
CHE | 1 | 10 | 21 | 0 | 0.00018942
CHE | 1 | 10 | 22 | 0 | 0.00018861
CHE | 1 | 10 | 23 | 0 | 0.00017177
CHE | 1 | 10 | 24 | 0 | 0.00016153
CHE | 1 | 11 | 1 | 0 | 0.00014856
CHE | 1 | 11 | 2 | 0 | 0.00012395
CHE | 1 | 11 | 3 | 0 | 0.00011134
CHE | 1 | 11 | 4 | 0 | 0.00012518
CHE | 1 | 11 | 5 | 0 | 0.00011461
CHE | 1 | 11 | 6 | 0 | 9.7682e-05
CHE | 1 | 11 | 7 | 0 | 7.6726e-05
CHE | 1 | 11 | 8 | 0 | 5.9106e-05
CHE | 1 | 11 | 9 | 0 | 4.3885e-05
CHE | 1 | 11 | 10 | 0 | 4.545e-05
CHE | 1 | 11 | 11 | 3.406e-05 | 6.7001e-05
CHE | 1 | 11 | 12 | 1.531e-05 | 8.0541e-05
CHE | 1 | 11 | 13 | 2.811e-05 | 9.7501e-05
CHE | 1 | 11 | 14 | 3.38e-05 | 0.00013917
CHE | 1 | 11 | 15 | 2.313e-05 | 0.00010756
CHE | 1 | 11 | 16 | 0.00012465 | 7.97e-05
CHE | 1 | 11 | 17 | 1.862e-05 | 7.9312e-05
CHE | 1 | 11 | 18 | 1.126e-05 | 7.8976e-05
CHE | 1 | 11 | 19 | 0 | 7.8556e-05
CHE | 1 | 11 | 20 | 0 | 7.2316e-05
CHE | 1 | 11 | 21 | 0 | 6.6852e-05
CHE | 1 | 11 | 22 | 0 | 5.8175e-05
CHE | 1 | 11 | 23 | 0 | 5.187e-05
CHE | 1 | 11 | 24 | 0 | 5.0403e-05
CHE | 1 | 12 | 1 | 0 | 4.9142e-05
CHE | 1 | 12 | 2 | 0 | 4.6859e-05
CHE | 1 | 12 | 3 | 0 | 5.6707e-05
CHE | 1 | 12 | 4 | 0 | 5.1424e-05
CHE | 1 | 12 | 5 | 0 | 4.2055e-05
CHE | 1 | 12 | 6 | 0 | 3.0979e-05
CHE | 1 | 12 | 7 | 0 | 2.3297e-05
CHE | 1 | 12 | 8 | 0 | 2.1732e-05
CHE | 1 | 12 | 9 | 0 | 2.0264e-05
CHE | 1 | 12 | 10 | 0 | 3.1489e-06
CHE | 1 | 12 | 11 | 0.0001887 | 0
CHE | 1 | 12 | 12 | 0.00014753 | 0
CHE | 1 | 12 | 13 | 0.00025626 | 0
CHE | 1 | 12 | 14 | 0.00028811 | 0
CHE | 1 | 12 | 15 | 0.00030422 | 0
CHE | 1 | 12 | 16 | 0.00025076 | 6.0134e-07
CHE | 1 | 12 | 17 | 0.00027949 | 1.623e-06
CHE | 1 | 12 | 18 | 0.00019645 | 2.4635e-06
CHE | 1 | 12 | 19 | 0 | 3.0002e-06
CHE | 1 | 12 | 20 | 0 | 4.6232e-06
CHE | 1 | 12 | 21 | 0 | 7.1126e-06
CHE | 1 | 12 | 22 | 0 | 1.1619e-05
CHE | 1 | 12 | 23 | 0 | 1.546e-05
CHE | 1 | 12 | 24 | 0 | 1.4859e-05
CHE | 1 | 13 | 1 | 0 | 8.3153e-06
CHE | 1 | 13 | 2 | 0 | 2.8192e-06
CHE | 1 | 13 | 3 | 0 | 1.2609e-06
CHE | 1 | 13 | 4 | 0 | 2.0691e-07
CHE | 1 | 13 | 5 | 0 | 0
CHE | 1 | 13 | 6 | 0 | 0
CHE | 1 | 13 | 7 | 0 | 0
CHE | 1 | 13 | 8 | 0 | 0
CHE | 1 | 13 | 9 | 0 | 0
CHE | 1 | 13 | 10 | 0 | 0
CHE | 1 | 13 | 11 | 1.367e-05 | 0
CHE | 1 | 13 | 12 | 8.636e-05 | 0
CHE | 1 | 13 | 13 | 0.00029168 | 0
CHE | 1 | 13 | 14 | 0.00025641 | 0
CHE | 1 | 13 | 15 | 4.692e-05 | 1.4872e-07
CHE | 1 | 13 | 16 | 3.365e-05 | 6.5953e-07
CHE | 1 | 13 | 17 | 5.594e-05 | 1.6488e-06
CHE | 1 | 13 | 18 | 3.513e-05 | 2.1338e-06
CHE | 1 | 13 | 19 | 0 | 1.5906e-06
CHE | 1 | 13 | 20 | 0 | 1.138e-06
CHE | 1 | 13 | 21 | 0 | 1.138e-06
CHE | 1 | 13 | 22 | 0 | 4.2029e-06
CHE | 1 | 13 | 23 | 0 | 8.283e-06
CHE | 1 | 13 | 24 | 0 | 1.3566e-05
CHE | 1 | 14 | 1 | 0 | 1.7348e-05
CHE | 1 | 14 | 2 | 0 | 1.9333e-05
CHE | 1 | 14 | 3 | 0 | 2.1131e-05
CHE | 1 | 14 | 4 | 0 | 2.2275e-05
CHE | 1 | 14 | 5 | 0 | 2.4493e-05
CHE | 1 | 14 | 6 | 0 | 2.6718e-05
CHE | 1 | 14 | 7 | 0 | 2.792e-05
CHE | 1 | 14 | 8 | 0 | 2.6388e-05
CHE | 1 | 14 | 9 | 0 | 2.2094e-05
CHE | 1 | 14 | 10 | 0 | 1.2305e-05
CHE | 1 | 14 | 11 | 3.472e-05 | 1.4652e-05
CHE | 1 | 14 | 12 | 1.511e-05 | 1.4949e-05
CHE | 1 | 14 | 13 | 1.089e-05 | 1.6029e-05
CHE | 1 | 14 | 14 | 1.791e-05 | 2.3892e-05
CHE | 1 | 14 | 15 | 1.613e-05 | 2.867e-05
CHE | 1 | 14 | 16 | 2.27e-05 | 2.8819e-05
CHE | 1 | 14 | 17 | 1.578e-05 | 2.6116e-05
CHE | 1 | 14 | 18 | 5.23e-06 | 1.5518e-05
CHE | 1 | 14 | 19 | 0 | 8.2248e-06
CHE | 1 | 14 | 20 | 0 | 4.4745e-06
CHE | 1 | 14 | 21 | 0 | 2.0109e-06
CHE | 1 | 14 | 22 | 0 | 7.1773e-07
CHE | 1 | 14 | 23 | 0 | 4.4421e-06
CHE | 1 | 14 | 24 | 0 | 1.8221e-05
CHE | 1 | 15 | 1 | 0 | 5.3946e-05
CHE | 1 | 15 | 2 | 0 | 0.00010789
CHE | 1 | 15 | 3 | 0 | 0.00025345
CHE | 1 | 15 | 4 | 0 | 0.00030895
CHE | 1 | 15 | 5 | 0 | 0.00031612
CHE | 1 | 15 | 6 | 0 | 0.00030439
CHE | 1 | 15 | 7 | 0 | 0.000195
CHE | 1 | 15 | 8 | 0 | 0.00014916
CHE | 1 | 15 | 9 | 0 | 0.00011722
CHE | 1 | 15 | 10 | 0 | 5.0823e-05
CHE | 1 | 15 | 11 | 2.116e-05 | 4.1428e-05
CHE | 1 | 15 | 12 | 2.968e-05 | 3.9953e-05
CHE | 1 | 15 | 13 | 0.00017238 | 4.8928e-05
CHE | 1 | 15 | 14 | 9.813e-05 | 5.0312e-05
CHE | 1 | 15 | 15 | 8.682e-05 | 3.7044e-05
CHE | 1 | 15 | 16 | 9.7e-05 | 2.6265e-05
CHE | 1 | 15 | 17 | 1.056e-05 | 3.2569e-05
CHE | 1 | 15 | 18 | 6.53e-06 | 4.1273e-05
CHE | 1 | 15 | 19 | 0 | 5.7153e-05
CHE | 1 | 15 | 20 | 0 | 7.5885e-05
CHE | 1 | 15 | 21 | 0 | 9.0117e-05
CHE | 1 | 15 | 22 | 0 | 0.00010915
CHE | 1 | 15 | 23 | 0 | 0.00012968
CHE | 1 | 15 | 24 | 0 | 0.00012088
CHE | 1 | 16 | 1 | 0 | 0.00012013
CHE | 1 | 16 | 2 | 0 | 0.00015679
CHE | 1 | 16 | 3 | 0 | 7.7566e-05
CHE | 1 | 16 | 4 | 0 | 8.561e-05
CHE | 1 | 16 | 5 | 0 | 7.5348e-05
CHE | 1 | 16 | 6 | 0 | 6.5287e-05
CHE | 1 | 16 | 7 | 0 | 5.6403e-05
CHE | 1 | 16 | 8 | 0 | 4.1997e-05
CHE | 1 | 16 | 9 | 0 | 3.0772e-05
CHE | 1 | 16 | 10 | 0 | 2.9511e-05
CHE | 1 | 16 | 11 | 0.00013846 | 3.1431e-05
CHE | 1 | 16 | 12 | 3.439e-05 | 4.3135e-05
CHE | 1 | 16 | 13 | 0.00028038 | 4.6529e-05
CHE | 1 | 16 | 14 | 0.0001115 | 5.6946e-05
CHE | 1 | 16 | 15 | 3.038e-05 | 6.4957e-05
CHE | 1 | 16 | 16 | 3.658e-05 | 9.1766e-05
CHE | 1 | 16 | 17 | 1.147e-05 | 0.00012638
CHE | 1 | 16 | 18 | 4.991e-05 | 0.0001461
CHE | 1 | 16 | 19 | 0 | 0.00015282
CHE | 1 | 16 | 20 | 0 | 0.00015967
CHE | 1 | 16 | 21 | 0 | 0.00017143
CHE | 1 | 16 | 22 | 0 | 0.00017906
CHE | 1 | 16 | 23 | 0 | 0.00021148
CHE | 1 | 16 | 24 | 0 | 0.00022376
CHE | 1 | 17 | 1 | 0 | 0.00024486
CHE | 1 | 17 | 2 | 0 | 0.00026414
CHE | 1 | 17 | 3 | 0 | 0.00030301
CHE | 1 | 17 | 4 | 0 | 0.00034227
CHE | 1 | 17 | 5 | 0 | 0.00036608
CHE | 1 | 17 | 6 | 0 | 0.00036512
CHE | 1 | 17 | 7 | 0 | 0.00035146
CHE | 1 | 17 | 8 | 0 | 0.00032606
CHE | 1 | 17 | 9 | 0 | 0.00027479
CHE | 1 | 17 | 10 | 0 | 0.00026644
CHE | 1 | 17 | 11 | 4.247e-05 | 0.00028514
CHE | 1 | 17 | 12 | 0.00039393 | 0.00028043
CHE | 1 | 17 | 13 | 0.00013405 | 0.00027227
CHE | 1 | 17 | 14 | 0.00022252 | 0.00024906
CHE | 1 | 17 | 15 | 8.33e-05 | 0.00022562
CHE | 1 | 17 | 16 | 4.97e-05 | 0.00020527
CHE | 1 | 17 | 17 | 0.00021102 | 0.00021097
CHE | 1 | 17 | 18 | 3.474e-05 | 0.00020827
CHE | 1 | 17 | 19 | 0 | 0.00018491
CHE | 1 | 17 | 20 | 0 | 0.00015934
CHE | 1 | 17 | 21 | 0 | 0.00012887
CHE | 1 | 17 | 22 | 0 | 0.00010456
CHE | 1 | 17 | 23 | 0 | 0.00010417
CHE | 1 | 17 | 24 | 0 | 9.7979e-05
CHE | 1 | 18 | 1 | 0 | 9.3085e-05
CHE | 1 | 18 | 2 | 0 | 9.6027e-05
CHE | 1 | 18 | 3 | 0 | 9.2968e-05
CHE | 1 | 18 | 4 | 0 | 9.3841e-05
CHE | 1 | 18 | 5 | 0 | 7.4443e-05
CHE | 1 | 18 | 6 | 0 | 6.1931e-05
CHE | 1 | 18 | 7 | 0 | 5.004e-05
CHE | 1 | 18 | 8 | 0 | 4.7131e-05
CHE | 1 | 18 | 9 | 0 | 3.5149e-05
CHE | 1 | 18 | 10 | 0 | 2.975e-05
CHE | 1 | 18 | 11 | 8.519e-05 | 3.5634e-05
CHE | 1 | 18 | 12 | 6.851e-05 | 2.1616e-05
CHE | 1 | 18 | 13 | 0.00014235 | 8.2571e-06
CHE | 1 | 18 | 14 | 0.00015836 | 4.2611e-06
CHE | 1 | 18 | 15 | 0.00025677 | 4.8042e-06
CHE | 1 | 18 | 16 | 0.00017125 | 7.9532e-06
CHE | 1 | 18 | 17 | 0.00032511 | 1.8881e-05
CHE | 1 | 18 | 18 | 0.00029302 | 3.0739e-05
CHE | 1 | 18 | 19 | 0 | 4.7732e-05
CHE | 1 | 18 | 20 | 0 | 6.4091e-05
CHE | 1 | 18 | 21 | 0 | 9.6479e-05
CHE | 1 | 18 | 22 | 0 | 0.00014109
CHE | 1 | 18 | 23 | 0 | 0.00020431
CHE | 1 | 18 | 24 | 0 | 0.00025447
CHE | 1 | 19 | 1 | 0 | 0.00030517
CHE | 1 | 19 | 2 | 0 | 0.0003568
CHE | 1 | 19 | 3 | 0 | 0.00037187
CHE | 1 | 19 | 4 | 0 | 0.00035518
CHE | 1 | 19 | 5 | 0 | 0.00032396
CHE | 1 | 19 | 6 | 0 | 0.00022487
CHE | 1 | 19 | 7 | 0 | 0.00026743
CHE | 1 | 19 | 8 | 0 | 0.00023267
CHE | 1 | 19 | 9 | 0 | 0.00018089
CHE | 1 | 19 | 10 | 0 | 9.1106e-05
CHE | 1 | 19 | 11 | 0.00025532 | 6.9943e-05
CHE | 1 | 19 | 12 | 3.657e-05 | 7.5109e-05
CHE | 1 | 19 | 13 | 2.054e-05 | 9.9719e-05
CHE | 1 | 19 | 14 | 8.546e-05 | 0.00013115
CHE | 1 | 19 | 15 | 8.911e-05 | 0.00017675
CHE | 1 | 19 | 16 | 0.00014269 | 0.00023658
CHE | 1 | 19 | 17 | 1.205e-05 | 0.00029094
CHE | 1 | 19 | 18 | 2.807e-05 | 0.00043242
CHE | 1 | 19 | 19 | 0 | 0.00045421
CHE | 1 | 19 | 20 | 0 | 0.00046667
CHE | 1 | 19 | 21 | 0 | 0.00045157
CHE | 1 | 19 | 22 | 0 | 0.00037013
CHE | 1 | 19 | 23 | 0 | 0.00035677
CHE | 1 | 19 | 24 | 0 | 0.00035881
CHE | 1 | 20 | 1 | 0 | 0.00037679
CHE | 1 | 20 | 2 | 0 | 0.00049294
CHE | 1 | 20 | 3 | 0 | 0.00051386
CHE | 1 | 20 | 4 | 0 | 0.00056762
CHE | 1 | 20 | 5 | 0 | 0.00057918
CHE | 1 | 20 | 6 | 0 | 0.00060106
CHE | 1 | 20 | 7 | 0 | 0.00059392
CHE | 1 | 20 | 8 | 0 | 0.00057209
CHE | 1 | 20 | 9 | 0 | 0.00052349
CHE | 1 | 20 | 10 | 0 | 0.00042227
CHE | 1 | 20 | 11 | 9.02e-06 | 0.00032411
CHE | 1 | 20 | 12 | 0.00013013 | 0.00023547
CHE | 1 | 20 | 13 | 3.735e-05 | 0.0001612
CHE | 1 | 20 | 14 | 5.725e-05 | 0.000128
CHE | 1 | 20 | 15 | 0.00026155 | 9.3925e-05
CHE | 1 | 20 | 16 | 9.852e-05 | 8.8798e-05
CHE | 1 | 20 | 17 | 0.00028061 | 8.8345e-05
CHE | 1 | 20 | 18 | 5.782e-05 | 9.0117e-05
CHE | 1 | 20 | 19 | 0 | 9.1106e-05
CHE | 1 | 20 | 20 | 0 | 9.0414e-05
CHE | 1 | 20 | 21 | 0 | 6.3432e-05
CHE | 1 | 20 | 22 | 0 | 4.2326e-05
CHE | 1 | 20 | 23 | 0 | 2.5967e-05
CHE | 1 | 20 | 24 | 0 | 1.5758e-05
CHE | 1 | 21 | 1 | 0 | 9.1235e-06
CHE | 1 | 21 | 2 | 0 | 5.0758e-06
CHE | 1 | 21 | 3 | 0 | 2.942e-06
CHE | 1 | 21 | 4 | 0 | 3.0002e-06
CHE | 1 | 21 | 5 | 0 | 3.5434e-06
CHE | 1 | 21 | 6 | 0 | 4.5003e-06
CHE | 1 | 21 | 7 | 0 | 1.0624e-05
CHE | 1 | 21 | 8 | 0 | 1.6598e-05
CHE | 1 | 21 | 9 | 0 | 1.7258e-05
CHE | 1 | 21 | 10 | 0 | 1.0747e-05
CHE | 1 | 21 | 11 | 0 | 9.9059e-06
CHE | 1 | 21 | 12 | 0 | 2.0594e-05
CHE | 1 | 21 | 13 | 2.348e-05 | 4.854e-05
CHE | 1 | 21 | 14 | 4.377e-05 | 0.00010596
CHE | 1 | 21 | 15 | 3.361e-05 | 0.00018921
CHE | 1 | 21 | 16 | 3.208e-05 | 0.00020938
CHE | 1 | 21 | 17 | 7.69e-06 | 0.00027362
CHE | 1 | 21 | 18 | 1.501e-05 | 0.00027584
CHE | 1 | 21 | 19 | 0 | 0.00024624
CHE | 1 | 21 | 20 | 0 | 0.00021238
CHE | 1 | 21 | 21 | 0 | 0.00027047
CHE | 1 | 21 | 22 | 0 | 0.00027392
CHE | 1 | 21 | 23 | 0 | 0.0002095
CHE | 1 | 21 | 24 | 0 | 0.00023835
CHE | 1 | 22 | 1 | 0 | 0.00024718
CHE | 1 | 22 | 2 | 0 | 0.00022796
CHE | 1 | 22 | 3 | 0 | 0.00020277
CHE | 1 | 22 | 4 | 0 | 0.00020788
CHE | 1 | 22 | 5 | 0 | 0.00020034
CHE | 1 | 22 | 6 | 0 | 0.00019119
CHE | 1 | 22 | 7 | 0 | 0.00017447
CHE | 1 | 22 | 8 | 0 | 0.00015198
CHE | 1 | 22 | 9 | 0 | 0.00011122
CHE | 1 | 22 | 10 | 0 | 7.604e-05
CHE | 1 | 22 | 11 | 2.248e-05 | 6.0334e-05
CHE | 1 | 22 | 12 | 9.802e-05 | 4.7098e-05
CHE | 1 | 22 | 13 | 0.00013379 | 3.374e-05
CHE | 1 | 22 | 14 | 7.777e-05 | 1.954e-05
CHE | 1 | 22 | 15 | 0.00029275 | 8.0437e-06
CHE | 1 | 22 | 16 | 0.00016436 | 3.7826e-06
CHE | 1 | 22 | 17 | 0.00016067 | 1.3837e-06
CHE | 1 | 22 | 18 | 0.00018898 | 4.2029e-07
CHE | 1 | 22 | 19 | 0 | 1.5583e-06
CHE | 1 | 22 | 20 | 0 | 7.326e-06
CHE | 1 | 22 | 21 | 0 | 9.4533e-06
CHE | 1 | 22 | 22 | 0 | 3.7503e-06
CHE | 1 | 22 | 23 | 0 | 2.2502e-06
CHE | 1 | 22 | 24 | 0 | 1.1703e-06
CHE | 1 | 23 | 1 | 0 | 1.1703e-06
CHE | 1 | 23 | 2 | 0 | 2.5217e-06
CHE | 1 | 23 | 3 | 0 | 2.942e-06
CHE | 1 | 23 | 4 | 0 | 5.1922e-06
CHE | 1 | 23 | 5 | 0 | 1.2551e-05
CHE | 1 | 23 | 6 | 0 | 2.9116e-05
CHE | 1 | 23 | 7 | 0 | 5.0551e-05
CHE | 1 | 23 | 8 | 0 | 6.7091e-05
CHE | 1 | 23 | 9 | 0 | 6.6884e-05
CHE | 1 | 23 | 10 | 0 | 3.1819e-05
CHE | 1 | 23 | 11 | 0.00014045 | 2.2547e-05
CHE | 1 | 23 | 12 | 0.00012737 | 2.4526e-05
CHE | 1 | 23 | 13 | 0.0001598 | 2.5036e-05
CHE | 1 | 23 | 14 | 9.03e-06 | 2.3866e-05
CHE | 1 | 23 | 15 | 0.00021936 | 2.6569e-05
CHE | 1 | 23 | 16 | 0.00033726 | 2.8004e-05
CHE | 1 | 23 | 17 | 0.00020741 | 2.8341e-05
CHE | 1 | 23 | 18 | 0.00022449 | 2.3982e-05
CHE | 1 | 23 | 19 | 0 | 1.7471e-05
CHE | 1 | 23 | 20 | 0 | 1.1406e-05
CHE | 1 | 23 | 21 | 0 | 8.7679e-06
CHE | 1 | 23 | 22 | 0 | 1.3326e-05
CHE | 1 | 23 | 23 | 0 | 1.0747e-05
CHE | 1 | 23 | 24 | 0 | 3.511e-06
CHE | 1 | 24 | 1 | 0 | 2.2243e-06
CHE | 1 | 24 | 2 | 0 | 2.0433e-06
CHE | 1 | 24 | 3 | 0 | 3.3623e-06
CHE | 1 | 24 | 4 | 0 | 5.6707e-06
CHE | 1 | 24 | 5 | 0 | 8.2248e-06
CHE | 1 | 24 | 6 | 0 | 1.1497e-05
CHE | 1 | 24 | 7 | 0 | 1.4167e-05
CHE | 1 | 24 | 8 | 0 | 1.612e-05
CHE | 1 | 24 | 9 | 0 | 1.5428e-05
CHE | 1 | 24 | 10 | 0 | 2.0446e-05
CHE | 1 | 24 | 11 | 1.724e-05 | 3.2873e-05
CHE | 1 | 24 | 12 | 1.817e-05 | 8.6211e-05
CHE | 1 | 24 | 13 | 1.718e-05 | 0.00012044
CHE | 1 | 24 | 14 | 2.29e-05 | 0.00017084
CHE | 1 | 24 | 15 | 1.756e-05 | 0.0002179
CHE | 1 | 24 | 16 | 1.699e-05 | 0.00019935
CHE | 1 | 24 | 17 | 1.012e-05 | 0.00020182
CHE | 1 | 24 | 18 | 5.79e-06 | 0.00018477
CHE | 1 | 24 | 19 | 0 | 0.00016426
CHE | 1 | 24 | 20 | 0 | 0.00014499
CHE | 1 | 24 | 21 | 0 | 0.00013445
CHE | 1 | 24 | 22 | 0 | 0.00013586
CHE | 1 | 24 | 23 | 0 | 0.00015012
CHE | 1 | 24 | 24 | 0 | 0.00013211
CHE | 1 | 25 | 1 | 0 | 0.00011954
CHE | 1 | 25 | 2 | 0 | 0.00010518
CHE | 1 | 25 | 3 | 0 | 9.6027e-05
CHE | 1 | 25 | 4 | 0 | 0.00010161
CHE | 1 | 25 | 5 | 0 | 0.00011386
CHE | 1 | 25 | 6 | 0 | 0.0001108
CHE | 1 | 25 | 7 | 0 | 0.00010602
CHE | 1 | 25 | 8 | 0 | 9.69e-05
CHE | 1 | 25 | 9 | 0 | 8.111e-05
CHE | 1 | 25 | 10 | 0 | 6.8113e-05
CHE | 1 | 25 | 11 | 4.144e-05 | 6.3457e-05
CHE | 1 | 25 | 12 | 2.287e-05 | 6.6943e-05
CHE | 1 | 25 | 13 | 2.201e-05 | 6.4692e-05
CHE | 1 | 25 | 14 | 3.231e-05 | 6.532e-05
CHE | 1 | 25 | 15 | 8.565e-05 | 6.3218e-05
CHE | 1 | 25 | 16 | 4.74e-05 | 5.6616e-05
CHE | 1 | 25 | 17 | 5.72e-05 | 5.9164e-05
CHE | 1 | 25 | 18 | 8.171e-05 | 4.9051e-05
CHE | 1 | 25 | 19 | 0 | 3.3772e-05
CHE | 1 | 25 | 20 | 0 | 2.6569e-05
CHE | 1 | 25 | 21 | 0 | 3.2479e-05
CHE | 1 | 25 | 22 | 0 | 5.6675e-05
CHE | 1 | 25 | 23 | 0 | 6.7389e-05
CHE | 1 | 25 | 24 | 0 | 8.4711e-05
CHE | 1 | 26 | 1 | 0 | 8.195e-05
CHE | 1 | 26 | 2 | 0 | 0.00011668
CHE | 1 | 26 | 3 | 0 | 9.5697e-05
CHE | 1 | 26 | 4 | 0 | 7.787e-05
CHE | 1 | 26 | 5 | 0 | 6.8714e-05
CHE | 1 | 26 | 6 | 0 | 4.362e-05
CHE | 1 | 26 | 7 | 0 | 2.0982e-05
CHE | 1 | 26 | 8 | 0 | 2.1461e-05
CHE | 1 | 26 | 9 | 0 | 9.7249e-06
CHE | 1 | 26 | 10 | 0 | 8.8584e-06
CHE | 1 | 26 | 11 | 0.0001857 | 3.3041e-06
CHE | 1 | 26 | 12 | 0.00018492 | 3.9895e-06
CHE | 1 | 26 | 13 | 0.0002238 | 4.0219e-06
CHE | 1 | 26 | 14 | 0.00021801 | 1.2188e-05
CHE | 1 | 26 | 15 | 0.00025306 | 2.1706e-05
CHE | 1 | 26 | 16 | 0.00026175 | 4.287e-05
CHE | 1 | 26 | 17 | 0.00012179 | 5.7994e-05
CHE | 1 | 26 | 18 | 0.00030017 | 5.8776e-05
CHE | 1 | 26 | 19 | 0 | 6.5979e-05
CHE | 1 | 26 | 20 | 0 | 6.1537e-05
CHE | 1 | 26 | 21 | 0 | 6.6102e-05
CHE | 1 | 26 | 22 | 0 | 6.4602e-05
CHE | 1 | 26 | 23 | 0 | 8.8494e-05
CHE | 1 | 26 | 24 | 0 | 9.2186e-05
CHE | 1 | 27 | 1 | 0 | 9.69e-05
CHE | 1 | 27 | 2 | 0 | 9.333e-05
CHE | 1 | 27 | 3 | 0 | 9.891e-05
CHE | 1 | 27 | 4 | 0 | 0.00010702
CHE | 1 | 27 | 5 | 0 | 0.00012944
CHE | 1 | 27 | 6 | 0 | 0.0001531
CHE | 1 | 27 | 7 | 0 | 0.00025369
CHE | 1 | 27 | 8 | 0 | 0.00027611
CHE | 1 | 27 | 9 | 0 | 0.00028233
CHE | 1 | 27 | 10 | 0 | 0.00020647
CHE | 1 | 27 | 11 | 0.00010478 | 0.00023228
CHE | 1 | 27 | 12 | 4.474e-05 | 0.0002705
CHE | 1 | 27 | 13 | 0.00023812 | 0.00026077
CHE | 1 | 27 | 14 | 8.472e-05 | 0.00032624
CHE | 1 | 27 | 15 | 7.986e-05 | 0.00032687
CHE | 1 | 27 | 16 | 4.306e-05 | 0.00041519
CHE | 1 | 27 | 17 | 1.524e-05 | 0.00042528
CHE | 1 | 27 | 18 | 5.595e-05 | 0.00041849
CHE | 1 | 27 | 19 | 0 | 0.00033429
CHE | 1 | 27 | 20 | 0 | 0.00026452
CHE | 1 | 27 | 21 | 0 | 0.00015333
CHE | 1 | 27 | 22 | 0 | 8.0088e-05
CHE | 1 | 27 | 23 | 0 | 3.1852e-05
CHE | 1 | 27 | 24 | 0 | 1.3417e-05
CHE | 1 | 28 | 1 | 0 | 1.2906e-05
CHE | 1 | 28 | 2 | 0 | 2.4558e-05
CHE | 1 | 28 | 3 | 0 | 2.2004e-05
CHE | 1 | 28 | 4 | 0 | 3.5783e-05
CHE | 1 | 28 | 5 | 0 | 3.6682e-05
CHE | 1 | 28 | 6 | 0 | 5.8627e-05
CHE | 1 | 28 | 7 | 0 | 6.7693e-05
CHE | 1 | 28 | 8 | 0 | 6.1841e-05
CHE | 1 | 28 | 9 | 0 | 6.2947e-05
CHE | 1 | 28 | 10 | 0 | 7.1656e-05
CHE | 1 | 28 | 11 | 0.00026133 | 6.5708e-05
CHE | 1 | 28 | 12 | 5.371e-05 | 6.0399e-05
CHE | 1 | 28 | 13 | 0.00014203 | 6.1511e-05
CHE | 1 | 28 | 14 | 0.00011142 | 7.0247e-05
CHE | 1 | 28 | 15 | 8.533e-05 | 6.4479e-05
CHE | 1 | 28 | 16 | 8.987e-05 | 6.4272e-05
CHE | 1 | 28 | 17 | 0.00012897 | 6.4932e-05
CHE | 1 | 28 | 18 | 0.00016679 | 7.3518e-05
CHE | 1 | 28 | 19 | 0 | 0.00012854
CHE | 1 | 28 | 20 | 0 | 0.00020074
CHE | 1 | 28 | 21 | 0 | 0.00028055
CHE | 1 | 28 | 22 | 0 | 0.000352
CHE | 1 | 28 | 23 | 0 | 0.0004145
CHE | 1 | 28 | 24 | 0 | 0.00041675
CHE | 1 | 29 | 1 | 0 | 0.00041549
CHE | 1 | 29 | 2 | 0 | 0.00045484
CHE | 1 | 29 | 3 | 0 | 0.00045988
CHE | 1 | 29 | 4 | 0 | 0.00047156
CHE | 1 | 29 | 5 | 0 | 0.00048405
CHE | 1 | 29 | 6 | 0 | 0.00047823
CHE | 1 | 29 | 7 | 0 | 0.00048963
CHE | 1 | 29 | 8 | 0 | 0.00049486
CHE | 1 | 29 | 9 | 0 | 0.00048768
CHE | 1 | 29 | 10 | 0 | 0.00047958
CHE | 1 | 29 | 11 | 6.254e-05 | 0.00047729
CHE | 1 | 29 | 12 | 6.911e-05 | 0.00047991
CHE | 1 | 29 | 13 | 0.0001016 | 0.00047612
CHE | 1 | 29 | 14 | 2.346e-05 | 0.00043884
CHE | 1 | 29 | 15 | 4.796e-05 | 0.000438
CHE | 1 | 29 | 16 | 2.985e-05 | 0.00045118
CHE | 1 | 29 | 17 | 8.56e-06 | 0.00047889
CHE | 1 | 29 | 18 | 9.6e-07 | 0.00048693
CHE | 1 | 29 | 19 | 0 | 0.00049933
CHE | 1 | 29 | 20 | 0 | 0.00049792
CHE | 1 | 29 | 21 | 0 | 0.00048516
CHE | 1 | 29 | 22 | 0 | 0.00048132
CHE | 1 | 29 | 23 | 0 | 0.00048525
CHE | 1 | 29 | 24 | 0 | 0.00047879
CHE | 1 | 30 | 1 | 0 | 0.00047519
CHE | 1 | 30 | 2 | 0 | 0.00046709
CHE | 1 | 30 | 3 | 0 | 0.00046577
CHE | 1 | 30 | 4 | 0 | 0.00046006
CHE | 1 | 30 | 5 | 0 | 0.00049149
CHE | 1 | 30 | 6 | 0 | 0.00048819
CHE | 1 | 30 | 7 | 0 | 0.00050359
CHE | 1 | 30 | 8 | 0 | 0.00050789
CHE | 1 | 30 | 9 | 0 | 0.00049599
CHE | 1 | 30 | 10 | 0 | 0.00050587
CHE | 1 | 30 | 11 | 3.928e-05 | 0.00050845
CHE | 1 | 30 | 12 | 4.014e-05 | 0.0005032
CHE | 1 | 30 | 13 | 0.00011296 | 0.00053007
CHE | 1 | 30 | 14 | 0.00011772 | 0.00054904
CHE | 1 | 30 | 15 | 0.00020328 | 0.00057149
CHE | 1 | 30 | 16 | 7.539e-05 | 0.0006044
CHE | 1 | 30 | 17 | 0.00010674 | 0.00062052
CHE | 1 | 30 | 18 | 0.00012636 | 0.00058674
CHE | 1 | 30 | 19 | 0 | 0.00057591
CHE | 1 | 30 | 20 | 0 | 0.00054814
CHE | 1 | 30 | 21 | 0 | 0.00053118
CHE | 1 | 30 | 22 | 0 | 0.00048216
CHE | 1 | 30 | 23 | 0 | 0.00041411
CHE | 1 | 30 | 24 | 0 | 0.00037868
CHE | 1 | 31 | 1 | 0 | 0.00028815
CHE | 1 | 31 | 2 | 0 | 0.00024285
CHE | 1 | 31 | 3 | 0 | 0.00023013
CHE | 1 | 31 | 4 | 0 | 0.00020992
CHE | 1 | 31 | 5 | 0 | 0.0002267
CHE | 1 | 31 | 6 | 0 | 0.00021202
CHE | 1 | 31 | 7 | 0 | 0.00021644
CHE | 1 | 31 | 8 | 0 | 0.00023093
CHE | 1 | 31 | 9 | 0 | 0.00016973
CHE | 1 | 31 | 10 | 0 | 0.00034684
CHE | 1 | 31 | 11 | 0.00038995 | 0.00043797
CHE | 1 | 31 | 12 | 0.00044184 | 0.00047483
CHE | 1 | 31 | 13 | 0.0005571 | 0.00051338
CHE | 1 | 31 | 14 | 0.00056265 | 0.00053676
CHE | 1 | 31 | 15 | 0.00055923 | 0.00053118
CHE | 1 | 31 | 16 | 0.00053602 | 0.00054385
CHE | 1 | 31 | 17 | 0.00040201 | 0.00055628
CHE | 1 | 31 | 18 | 0.00031508 | 0.00055573
CHE | 1 | 31 | 19 | 0 | 0.0005615
CHE | 1 | 31 | 20 | 0 | 0.00055348
CHE | 1 | 31 | 21 | 0 | 0.00052262
CHE | 1 | 31 | 22 | 0 | 0.00048015
CHE | 1 | 31 | 23 | 0 | 0.00042173
CHE | 1 | 31 | 24 | 0 | 0.00037424
CHE | 2 | 1 | 1 | 0 | 0.00031934
CHE | 2 | 1 | 2 | 0 | 0.00028019
CHE | 2 | 1 | 3 | 0 | 0.00026668
CHE | 2 | 1 | 4 | 0 | 0.00027344
CHE | 2 | 1 | 5 | 0 | 0.0003061
CHE | 2 | 1 | 6 | 0 | 0.00034278
CHE | 2 | 1 | 7 | 0 | 0.000371
CHE | 2 | 1 | 8 | 0 | 0.00045535
CHE | 2 | 1 | 9 | 0 | 0.00046883
CHE | 2 | 1 | 10 | 0 | 0.00047537
CHE | 2 | 1 | 11 | 0.00010789 | 0.00049465
CHE | 2 | 1 | 12 | 0.00057647 | 0.00051695
CHE | 2 | 1 | 13 | 0.00024124 | 0.00051635
CHE | 2 | 1 | 14 | 0.00022654 | 0.00053568
CHE | 2 | 1 | 15 | 0.00019754 | 0.00052874
CHE | 2 | 1 | 16 | 4.394e-05 | 0.00058797
CHE | 2 | 1 | 17 | 3.114e-05 | 0.00061427
CHE | 2 | 1 | 18 | 4.081e-05 | 0.00061427
CHE | 2 | 1 | 19 | 0 | 0.00061427
CHE | 2 | 1 | 20 | 0 | 0.00061427
CHE | 2 | 1 | 21 | 0 | 0.00061427
CHE | 2 | 1 | 22 | 0 | 0.00061427
CHE | 2 | 1 | 23 | 0 | 0.00061427
CHE | 2 | 1 | 24 | 0 | 0.00051359
CHE | 2 | 2 | 1 | 0 | 0.00044361
CHE | 2 | 2 | 2 | 0 | 0.00033002
CHE | 2 | 2 | 3 | 0 | 0.00017723
CHE | 2 | 2 | 4 | 0 | 0.00015973
CHE | 2 | 2 | 5 | 0 | 0.00024273
CHE | 2 | 2 | 6 | 0 | 0.00030301
CHE | 2 | 2 | 7 | 0 | 0.0003677
CHE | 2 | 2 | 8 | 0 | 0.00039604
CHE | 2 | 2 | 9 | 0 | 0.00044478
CHE | 2 | 2 | 10 | 0 | 0.00051545
CHE | 2 | 2 | 11 | 3.622e-05 | 0.00053802
CHE | 2 | 2 | 12 | 0.00058132 | 0.0005769
CHE | 2 | 2 | 13 | 0.00013822 | 0.00060022
CHE | 2 | 2 | 14 | 0.00024147 | 0.00058711
CHE | 2 | 2 | 15 | 0.00050639 | 0.00051245
CHE | 2 | 2 | 16 | 0.00015041 | 0.00045823
CHE | 2 | 2 | 17 | 5.58e-06 | 0.00047985
CHE | 2 | 2 | 18 | 0.00017561 | 0.00054559
CHE | 2 | 2 | 19 | 1.9e-07 | 0.00059938
CHE | 2 | 2 | 20 | 0 | 0.00061427
CHE | 2 | 2 | 21 | 0 | 0.00061427
CHE | 2 | 2 | 22 | 0 | 0.00061427
CHE | 2 | 2 | 23 | 0 | 0.00061427
CHE | 2 | 2 | 24 | 0 | 0.00058401
CHE | 2 | 3 | 1 | 0 | 0.00046553
CHE | 2 | 3 | 2 | 0 | 0.00037124
CHE | 2 | 3 | 3 | 0 | 0.00036809
CHE | 2 | 3 | 4 | 0 | 0.00033954
CHE | 2 | 3 | 5 | 0 | 0.00032051
CHE | 2 | 3 | 6 | 0 | 0.00025879
CHE | 2 | 3 | 7 | 0 | 0.00020494
CHE | 2 | 3 | 8 | 0 | 0.00017255
CHE | 2 | 3 | 9 | 0 | 0.00015061
CHE | 2 | 3 | 10 | 0 | 0.00018311
CHE | 2 | 3 | 11 | 0.00021081 | 0.00017249
CHE | 2 | 3 | 12 | 0.00020307 | 0.00014055
CHE | 2 | 3 | 13 | 5.364e-05 | 0.00013385
CHE | 2 | 3 | 14 | 0.00026892 | 0.00012866
CHE | 2 | 3 | 15 | 0.00062677 | 0.00014028
CHE | 2 | 3 | 16 | 0.00016783 | 0.0001449
CHE | 2 | 3 | 17 | 0.00028332 | 0.00016012
CHE | 2 | 3 | 18 | 0.00026618 | 0.00020034
CHE | 2 | 3 | 19 | 4.8e-07 | 0.00026504
CHE | 2 | 3 | 20 | 0 | 0.00033105
CHE | 2 | 3 | 21 | 0 | 0.00037319
CHE | 2 | 3 | 22 | 0 | 0.0003477
CHE | 2 | 3 | 23 | 0 | 0.00037142
CHE | 2 | 3 | 24 | 0 | 0.00040627
CHE | 2 | 4 | 1 | 0 | 0.00042864
CHE | 2 | 4 | 2 | 0 | 0.00044226
CHE | 2 | 4 | 3 | 0 | 0.00044812
CHE | 2 | 4 | 4 | 0 | 0.00044646
CHE | 2 | 4 | 5 | 0 | 0.00043851
CHE | 2 | 4 | 6 | 0 | 0.00044163
CHE | 2 | 4 | 7 | 0 | 0.00043758
CHE | 2 | 4 | 8 | 0 | 0.00043527
CHE | 2 | 4 | 9 | 0 | 0.00040126
CHE | 2 | 4 | 10 | 0 | 0.00038517
CHE | 2 | 4 | 11 | 0.00011646 | 0.00036845
CHE | 2 | 4 | 12 | 1.995e-05 | 0.00035872
CHE | 2 | 4 | 13 | 2.517e-05 | 0.0003492
CHE | 2 | 4 | 14 | 8.027e-05 | 0.00034224
CHE | 2 | 4 | 15 | 0.00048032 | 0.00033714
CHE | 2 | 4 | 16 | 0.00019099 | 0.00036701
CHE | 2 | 4 | 17 | 0.00014703 | 0.00039472
CHE | 2 | 4 | 18 | 1.75e-06 | 0.00041351
CHE | 2 | 4 | 19 | 4.6e-07 | 0.00041927
CHE | 2 | 4 | 20 | 0 | 0.00042224
CHE | 2 | 4 | 21 | 0 | 0.00041338
CHE | 2 | 4 | 22 | 0 | 0.0003958
CHE | 2 | 4 | 23 | 0 | 0.00036653
CHE | 2 | 4 | 24 | 0 | 0.00035287
CHE | 2 | 5 | 1 | 0 | 0.00035557
CHE | 2 | 5 | 2 | 0 | 0.00037127
CHE | 2 | 5 | 3 | 0 | 0.00040441
CHE | 2 | 5 | 4 | 0 | 0.00041789
CHE | 2 | 5 | 5 | 0 | 0.00043794
CHE | 2 | 5 | 6 | 0 | 0.00046282
CHE | 2 | 5 | 7 | 0 | 0.00049297
CHE | 2 | 5 | 8 | 0 | 0.00051866
CHE | 2 | 5 | 9 | 0 | 0.00050275
CHE | 2 | 5 | 10 | 0 | 0.00050807
CHE | 2 | 5 | 11 | 0.00034969 | 0.00053355
CHE | 2 | 5 | 12 | 0.00050385 | 0.00053614
CHE | 2 | 5 | 13 | 0.00059961 | 0.00051788
CHE | 2 | 5 | 14 | 0.00010831 | 0.00050776
CHE | 2 | 5 | 15 | 0.00065503 | 0.00046064
CHE | 2 | 5 | 16 | 7.007e-05 | 0.0006055
CHE | 2 | 5 | 17 | 2.163e-05 | 0.00061427
CHE | 2 | 5 | 18 | 9.37e-06 | 0.00061427
CHE | 2 | 5 | 19 | 2.219e-05 | 0.00058467
CHE | 2 | 5 | 20 | 0 | 0.00059584
CHE | 2 | 5 | 21 | 0 | 0.00040207
CHE | 2 | 5 | 22 | 0 | 0.00032288
CHE | 2 | 5 | 23 | 0 | 0.00031813
CHE | 2 | 5 | 24 | 0 | 0.0002663
CHE | 2 | 6 | 1 | 0 | 0.00025036
CHE | 2 | 6 | 2 | 0 | 0.00027386
CHE | 2 | 6 | 3 | 0 | 0.00040234
CHE | 2 | 6 | 4 | 0 | 0.00045946
CHE | 2 | 6 | 5 | 0 | 0.00047256
CHE | 2 | 6 | 6 | 0 | 0.00049879
CHE | 2 | 6 | 7 | 0 | 0.00049524
CHE | 2 | 6 | 8 | 0 | 0.00051656
CHE | 2 | 6 | 9 | 0 | 0.00048579
CHE | 2 | 6 | 10 | 1.157e-05 | 0.00044458
CHE | 2 | 6 | 11 | 0.00012025 | 0.00041837
CHE | 2 | 6 | 12 | 0.00050395 | 0.00039063
CHE | 2 | 6 | 13 | 0.00033799 | 0.00036016
CHE | 2 | 6 | 14 | 0.00024148 | 0.00030658
CHE | 2 | 6 | 15 | 0.00011417 | 0.00025669
CHE | 2 | 6 | 16 | 0.00032902 | 0.00023796
CHE | 2 | 6 | 17 | 6.325e-05 | 0.00020001
CHE | 2 | 6 | 18 | 3.531e-05 | 0.00026465
CHE | 2 | 6 | 19 | 3.291e-05 | 0.00020833
CHE | 2 | 6 | 20 | 0 | 0.0001772
CHE | 2 | 6 | 21 | 0 | 0.00015253
CHE | 2 | 6 | 22 | 0 | 0.00013541
CHE | 2 | 6 | 23 | 0 | 0.0001268
CHE | 2 | 6 | 24 | 0 | 0.00013184
CHE | 2 | 7 | 1 | 0 | 0.00012917
CHE | 2 | 7 | 2 | 0 | 0.00014031
CHE | 2 | 7 | 3 | 0 | 0.00021401
CHE | 2 | 7 | 4 | 0 | 0.00022265
CHE | 2 | 7 | 5 | 0 | 0.00021424
CHE | 2 | 7 | 6 | 0 | 0.00019131
CHE | 2 | 7 | 7 | 0 | 0.00015405
CHE | 2 | 7 | 8 | 0 | 0.00015928
CHE | 2 | 7 | 9 | 0 | 0.00012866
CHE | 2 | 7 | 10 | 2.525e-05 | 0.00016201
CHE | 2 | 7 | 11 | 1.57e-06 | 0.00025023
CHE | 2 | 7 | 12 | 1.507e-05 | 0.00021757
CHE | 2 | 7 | 13 | 3.859e-05 | 0.00021364
CHE | 2 | 7 | 14 | 2.67e-05 | 0.00022388
CHE | 2 | 7 | 15 | 0.00038138 | 0.00020527
CHE | 2 | 7 | 16 | 8.106e-05 | 0.00017026
CHE | 2 | 7 | 17 | 0.00011327 | 0.00018089
CHE | 2 | 7 | 18 | 0.00027506 | 0.0001986
CHE | 2 | 7 | 19 | 0.00030119 | 0.00019248
CHE | 2 | 7 | 20 | 0 | 0.00017303
CHE | 2 | 7 | 21 | 0 | 0.00014151
CHE | 2 | 7 | 22 | 0 | 8.9845e-05
CHE | 2 | 7 | 23 | 0 | 8.0211e-05
CHE | 2 | 7 | 24 | 0 | 6.9645e-05
CHE | 2 | 8 | 1 | 0 | 5.7573e-05
CHE | 2 | 8 | 2 | 0 | 4.9769e-05
CHE | 2 | 8 | 3 | 0 | 4.1273e-05
CHE | 2 | 8 | 4 | 0 | 3.8783e-05
CHE | 2 | 8 | 5 | 0 | 3.0287e-05
CHE | 2 | 8 | 6 | 0 | 2.4526e-05
CHE | 2 | 8 | 7 | 0 | 2.6446e-05
CHE | 2 | 8 | 8 | 0 | 2.1163e-05
CHE | 2 | 8 | 9 | 0 | 2.8276e-05
CHE | 2 | 8 | 10 | 1.133e-05 | 3.6203e-05
CHE | 2 | 8 | 11 | 0.00019917 | 3.5363e-05
CHE | 2 | 8 | 12 | 0.00033819 | 3.491e-05
CHE | 2 | 8 | 13 | 0.00028249 | 3.674e-05
CHE | 2 | 8 | 14 | 0.0001467 | 3.4309e-05
CHE | 2 | 8 | 15 | 0.00014418 | 2.8341e-05
CHE | 2 | 8 | 16 | 0.00017404 | 2.2812e-05
CHE | 2 | 8 | 17 | 0.00010162 | 2.0892e-05
CHE | 2 | 8 | 18 | 3.176e-05 | 2.5728e-05
CHE | 2 | 8 | 19 | 1.75e-06 | 3.1612e-05
CHE | 2 | 8 | 20 | 0 | 3.3979e-05
CHE | 2 | 8 | 21 | 0 | 4.0225e-05
CHE | 2 | 8 | 22 | 0 | 3.416e-05
CHE | 2 | 8 | 23 | 0 | 3.4134e-05
CHE | 2 | 8 | 24 | 0 | 3.9805e-05
CHE | 2 | 9 | 1 | 0 | 4.3587e-05
CHE | 2 | 9 | 2 | 0 | 4.6225e-05
CHE | 2 | 9 | 3 | 0 | 4.7848e-05
CHE | 2 | 9 | 4 | 0 | 7.3874e-05
CHE | 2 | 9 | 5 | 0 | 6.766e-05
CHE | 2 | 9 | 6 | 0 | 8.1291e-05
CHE | 2 | 9 | 7 | 0 | 5.6312e-05
CHE | 2 | 9 | 8 | 0 | 4.6141e-05
CHE | 2 | 9 | 9 | 0 | 4.7519e-05
CHE | 2 | 9 | 10 | 0.00023998 | 5.4877e-05
CHE | 2 | 9 | 11 | 0.00037557 | 5.2594e-05
CHE | 2 | 9 | 12 | 0.00045246 | 5.8388e-05
CHE | 2 | 9 | 13 | 0.00027297 | 5.412e-05
CHE | 2 | 9 | 14 | 0.0003151 | 7.1113e-05
CHE | 2 | 9 | 15 | 0.00017742 | 6.6639e-05
CHE | 2 | 9 | 16 | 0.0002567 | 4.7008e-05
CHE | 2 | 9 | 17 | 0.00034434 | 3.9565e-05
CHE | 2 | 9 | 18 | 6.461e-05 | 3.5511e-05
CHE | 2 | 9 | 19 | 0.00033626 | 2.9265e-05
CHE | 2 | 9 | 20 | 0 | 2.3355e-05
CHE | 2 | 9 | 21 | 0 | 1.8312e-05
CHE | 2 | 9 | 22 | 0 | 1.5822e-05
CHE | 2 | 9 | 23 | 0 | 1.4109e-05
CHE | 2 | 9 | 24 | 0 | 1.2997e-05
CHE | 2 | 10 | 1 | 0 | 1.2551e-05
CHE | 2 | 10 | 2 | 0 | 1.2725e-05
CHE | 2 | 10 | 3 | 0 | 1.6598e-05
CHE | 2 | 10 | 4 | 0 | 2.8399e-05
CHE | 2 | 10 | 5 | 0 | 4.845e-05
CHE | 2 | 10 | 6 | 0 | 6.9975e-05
CHE | 2 | 10 | 7 | 0 | 9.8729e-05
CHE | 2 | 10 | 8 | 0 | 0.00011854
CHE | 2 | 10 | 9 | 0 | 9.5218e-05
CHE | 2 | 10 | 10 | 6.146e-05 | 2.2482e-05
CHE | 2 | 10 | 11 | 0.00035835 | 4.8624e-06
CHE | 2 | 10 | 12 | 0.00038369 | 2.7287e-06
CHE | 2 | 10 | 13 | 0.00022301 | 4.8624e-06
CHE | 2 | 10 | 14 | 0.00035174 | 1.0294e-05
CHE | 2 | 10 | 15 | 0.00052629 | 2.1732e-05
CHE | 2 | 10 | 16 | 0.00034292 | 6.5501e-05
CHE | 2 | 10 | 17 | 0.00016415 | 0.00020998
CHE | 2 | 10 | 18 | 0.00017466 | 0.00038127
CHE | 2 | 10 | 19 | 0.00024279 | 0.00043167
CHE | 2 | 10 | 20 | 0 | 0.00045971
CHE | 2 | 10 | 21 | 0 | 0.00049393
CHE | 2 | 10 | 22 | 0 | 0.0004984
CHE | 2 | 10 | 23 | 0 | 0.00049678
CHE | 2 | 10 | 24 | 0 | 0.00049374
CHE | 2 | 11 | 1 | 0 | 0.00048915
CHE | 2 | 11 | 2 | 0 | 0.00048546
CHE | 2 | 11 | 3 | 0 | 0.00047786
CHE | 2 | 11 | 4 | 0 | 0.00047483
CHE | 2 | 11 | 5 | 0 | 0.00047574
CHE | 2 | 11 | 6 | 0 | 0.00047063
CHE | 2 | 11 | 7 | 0 | 0.00046646
CHE | 2 | 11 | 8 | 0 | 0.00045827
CHE | 2 | 11 | 9 | 0 | 0.00041453
CHE | 2 | 11 | 10 | 1.034e-05 | 0.00036323
CHE | 2 | 11 | 11 | 9.955e-05 | 0.00027449
CHE | 2 | 11 | 12 | 0.00026961 | 0.00016063
CHE | 2 | 11 | 13 | 8.057e-05 | 7.754e-05
CHE | 2 | 11 | 14 | 0.00023127 | 3.0287e-05
CHE | 2 | 11 | 15 | 0.00043782 | 1.4051e-05
CHE | 2 | 11 | 16 | 0.00018752 | 4.8042e-06
CHE | 2 | 11 | 17 | 0.0001077 | 1.4419e-06
CHE | 2 | 11 | 18 | 2.738e-05 | 2.9744e-07
CHE | 2 | 11 | 19 | 2.015e-05 | 1.8105e-07
CHE | 2 | 11 | 20 | 0 | 2.4894e-06
CHE | 2 | 11 | 21 | 0 | 4.7848e-07
CHE | 2 | 11 | 22 | 0 | 0
CHE | 2 | 11 | 23 | 0 | 5.1081e-07
CHE | 2 | 11 | 24 | 0 | 2.5217e-06
CHE | 2 | 12 | 1 | 0 | 5.7612e-06
CHE | 2 | 12 | 2 | 0 | 1.0236e-05
CHE | 2 | 12 | 3 | 0 | 1.4232e-05
CHE | 2 | 12 | 4 | 0 | 2.8341e-05
CHE | 2 | 12 | 5 | 0 | 2.6478e-05
CHE | 2 | 12 | 6 | 0 | 2.7287e-05
CHE | 2 | 12 | 7 | 0 | 2.5489e-05
CHE | 2 | 12 | 8 | 0 | 1.9844e-05
CHE | 2 | 12 | 9 | 0 | 1.3986e-05
CHE | 2 | 12 | 10 | 0 | 1.3721e-05
CHE | 2 | 12 | 11 | 2.16e-06 | 1.3598e-05
CHE | 2 | 12 | 12 | 0.00035865 | 1.462e-05
CHE | 2 | 12 | 13 | 0.000101 | 1.4678e-05
CHE | 2 | 12 | 14 | 0.00046091 | 2.2482e-05
CHE | 2 | 12 | 15 | 0.00012063 | 3.6352e-05
CHE | 2 | 12 | 16 | 3.041e-05 | 4.8269e-05
CHE | 2 | 12 | 17 | 6.09e-05 | 4.2928e-05
CHE | 2 | 12 | 18 | 4.749e-05 | 4.6225e-05
CHE | 2 | 12 | 19 | 5.625e-05 | 4.7997e-05
CHE | 2 | 12 | 20 | 0 | 5.2019e-05
CHE | 2 | 12 | 21 | 0 | 5.7244e-05
CHE | 2 | 12 | 22 | 0 | 5.7063e-05
CHE | 2 | 12 | 23 | 0 | 5.6047e-05
CHE | 2 | 12 | 24 | 0 | 5.3551e-05
CHE | 2 | 13 | 1 | 0 | 5.1605e-05
CHE | 2 | 13 | 2 | 0 | 5.3254e-05
CHE | 2 | 13 | 3 | 0 | 5.9739e-05
CHE | 2 | 13 | 4 | 0 | 6.5863e-05
CHE | 2 | 13 | 5 | 0 | 6.4841e-05
CHE | 2 | 13 | 6 | 0 | 6.25e-05
CHE | 2 | 13 | 7 | 0 | 5.8653e-05
CHE | 2 | 13 | 8 | 0 | 5.1903e-05
CHE | 2 | 13 | 9 | 0 | 3.3714e-05
CHE | 2 | 13 | 10 | 4.219e-05 | 2.966e-05
CHE | 2 | 13 | 11 | 0.00032369 | 3.7496e-05
CHE | 2 | 13 | 12 | 0.00024195 | 5.9377e-05
CHE | 2 | 13 | 13 | 8.188e-05 | 7.1113e-05
CHE | 2 | 13 | 14 | 0.0001409 | 7.4087e-05
CHE | 2 | 13 | 15 | 0.00010751 | 7.3156e-05
CHE | 2 | 13 | 16 | 0.00029471 | 6.6399e-05
CHE | 2 | 13 | 17 | 6.15e-05 | 7.2794e-05
CHE | 2 | 13 | 18 | 4.914e-05 | 8.1349e-05
CHE | 2 | 13 | 19 | 6.383e-05 | 7.3603e-05
CHE | 2 | 13 | 20 | 0 | 6.2171e-05
CHE | 2 | 13 | 21 | 0 | 5.7004e-05
CHE | 2 | 13 | 22 | 0 | 4.2928e-05
CHE | 2 | 13 | 23 | 0 | 4.5359e-05
CHE | 2 | 13 | 24 | 0 | 4.1428e-05
CHE | 2 | 14 | 1 | 0 | 4.3587e-05
CHE | 2 | 14 | 2 | 0 | 4.0826e-05
CHE | 2 | 14 | 3 | 0 | 2.4914e-05
CHE | 2 | 14 | 4 | 0 | 1.6572e-05
CHE | 2 | 14 | 5 | 0 | 1.3507e-05
CHE | 2 | 14 | 6 | 0 | 1.204e-05
CHE | 2 | 14 | 7 | 0 | 1.9631e-05
CHE | 2 | 14 | 8 | 0 | 1.9359e-05
CHE | 2 | 14 | 9 | 0 | 1.3449e-05
CHE | 2 | 14 | 10 | 1.65e-06 | 6.0069e-06
CHE | 2 | 14 | 11 | 0.00016393 | 2.4635e-06
CHE | 2 | 14 | 12 | 0.00021498 | 5.0112e-06
CHE | 2 | 14 | 13 | 0.00021147 | 6.9639e-06
CHE | 2 | 14 | 14 | 0.00055215 | 1.1555e-05
CHE | 2 | 14 | 15 | 0.0003486 | 1.8641e-05
CHE | 2 | 14 | 16 | 0.00018964 | 4.4906e-05
CHE | 2 | 14 | 17 | 6.877e-05 | 9.7798e-05
CHE | 2 | 14 | 18 | 3.908e-05 | 0.00015724
CHE | 2 | 14 | 19 | 1.06e-06 | 0.00020551
CHE | 2 | 14 | 20 | 0 | 0.00024405
CHE | 2 | 14 | 21 | 0 | 0.00026897
CHE | 2 | 14 | 22 | 0 | 0.0002789
CHE | 2 | 14 | 23 | 0 | 0.00026128
CHE | 2 | 14 | 24 | 0 | 0.00023081
CHE | 2 | 15 | 1 | 0 | 0.0001923
CHE | 2 | 15 | 2 | 0 | 0.0001087
CHE | 2 | 15 | 3 | 0 | 9.8038e-05
CHE | 2 | 15 | 4 | 0 | 9.6001e-05
CHE | 2 | 15 | 5 | 0 | 8.7382e-05
CHE | 2 | 15 | 6 | 0 | 7.6305e-05
CHE | 2 | 15 | 7 | 0 | 6.1446e-05
CHE | 2 | 15 | 8 | 0 | 4.7221e-05
CHE | 2 | 15 | 9 | 0 | 3.1341e-05
CHE | 2 | 15 | 10 | 2.008e-05 | 4.2566e-05
CHE | 2 | 15 | 11 | 0.00036694 | 5.037e-05
CHE | 2 | 15 | 12 | 0.00046103 | 5.0849e-05
CHE | 2 | 15 | 13 | 0.00017715 | 5.4392e-05
CHE | 2 | 15 | 14 | 0.00033083 | 5.286e-05
CHE | 2 | 15 | 15 | 0.00014178 | 4.3678e-05
CHE | 2 | 15 | 16 | 0.00013289 | 2.5993e-05
CHE | 2 | 15 | 17 | 9.015e-05 | 2.5515e-05
CHE | 2 | 15 | 18 | 7.778e-05 | 2.7287e-05
CHE | 2 | 15 | 19 | 1.979e-05 | 3.5304e-05
CHE | 2 | 15 | 20 | 0 | 3.2957e-05
CHE | 2 | 15 | 21 | 0 | 3.0681e-05
CHE | 2 | 15 | 22 | 0 | 3.2298e-05
CHE | 2 | 15 | 23 | 0 | 2.8399e-05
CHE | 2 | 15 | 24 | 0 | 2.3924e-05
CHE | 2 | 16 | 1 | 0 | 1.9993e-05
CHE | 2 | 16 | 2 | 0 | 1.654e-05
CHE | 2 | 16 | 3 | 0 | 1.3747e-05
CHE | 2 | 16 | 4 | 0 | 1.0268e-05
CHE | 2 | 16 | 5 | 0 | 1.0598e-05
CHE | 2 | 16 | 6 | 0 | 1.0688e-05
CHE | 2 | 16 | 7 | 0 | 1.2395e-05
CHE | 2 | 16 | 8 | 0 | 1.2551e-05
CHE | 2 | 16 | 9 | 0 | 6.1233e-06
CHE | 2 | 16 | 10 | 0.0001764 | 2.4894e-06
CHE | 2 | 16 | 11 | 0.00049842 | 3.0908e-06
CHE | 2 | 16 | 12 | 0.00030789 | 9.311e-07
CHE | 2 | 16 | 13 | 0.00027572 | 1.8105e-07
CHE | 2 | 16 | 14 | 0.00029975 | 0
CHE | 2 | 16 | 15 | 0.00015486 | 1.0798e-06
CHE | 2 | 16 | 16 | 0.00029382 | 2.4894e-06
CHE | 2 | 16 | 17 | 0.00024883 | 5.2827e-06
CHE | 2 | 16 | 18 | 0.00031817 | 1.3689e-05
CHE | 2 | 16 | 19 | 0.00033201 | 1.7891e-05
CHE | 2 | 16 | 20 | 0 | 2.3025e-05
CHE | 2 | 16 | 21 | 0 | 2.5489e-05
CHE | 2 | 16 | 22 | 0 | 4.629e-05
CHE | 2 | 16 | 23 | 0 | 5.5743e-05
CHE | 2 | 16 | 24 | 0 | 6.0936e-05
CHE | 2 | 17 | 1 | 0 | 6.6464e-05
CHE | 2 | 17 | 2 | 0 | 7.4417e-05
CHE | 2 | 17 | 3 | 0 | 8.5584e-05
CHE | 2 | 17 | 4 | 0 | 9.4197e-05
CHE | 2 | 17 | 5 | 0 | 9.549e-05
CHE | 2 | 17 | 6 | 0 | 9.4682e-05
CHE | 2 | 17 | 7 | 0 | 9.0809e-05
CHE | 2 | 17 | 8 | 0 | 7.5976e-05
CHE | 2 | 17 | 9 | 0 | 3.2783e-05
CHE | 2 | 17 | 10 | 0.00010266 | 1.0779e-05
CHE | 2 | 17 | 11 | 0.00050696 | 1.3178e-05
CHE | 2 | 17 | 12 | 0.00043189 | 1.5008e-05
CHE | 2 | 17 | 13 | 0.00028765 | 2.2211e-05
CHE | 2 | 17 | 14 | 0.00034188 | 3.374e-05
CHE | 2 | 17 | 15 | 0.0001427 | 4.7221e-05
CHE | 2 | 17 | 16 | 0.00020842 | 5.9345e-05
CHE | 2 | 17 | 17 | 0.0002474 | 6.9341e-05
CHE | 2 | 17 | 18 | 0.00021255 | 8.3121e-05
CHE | 2 | 17 | 19 | 0.00010296 | 9.1074e-05
CHE | 2 | 17 | 20 | 0 | 6.7149e-05
CHE | 2 | 17 | 21 | 0 | 4.7758e-05
CHE | 2 | 17 | 22 | 0 | 3.5e-05
CHE | 2 | 17 | 23 | 0 | 4.1363e-05
CHE | 2 | 17 | 24 | 0 | 3.5899e-05
CHE | 2 | 18 | 1 | 0 | 3.7826e-05
CHE | 2 | 18 | 2 | 0 | 3.5964e-05
CHE | 2 | 18 | 3 | 0 | 3.7884e-05
CHE | 2 | 18 | 4 | 0 | 4.7402e-05
CHE | 2 | 18 | 5 | 0 | 5.4095e-05
CHE | 2 | 18 | 6 | 0 | 6.0548e-05
CHE | 2 | 18 | 7 | 0 | 6.5921e-05
CHE | 2 | 18 | 8 | 0 | 6.2888e-05
CHE | 2 | 18 | 9 | 0 | 2.7526e-05
CHE | 2 | 18 | 10 | 0.00010096 | 3.8731e-06
CHE | 2 | 18 | 11 | 0.00054085 | 1.8105e-07
CHE | 2 | 18 | 12 | 0.00055523 | 0
CHE | 2 | 18 | 13 | 0.00038662 | 0
CHE | 2 | 18 | 14 | 0.00053314 | 0
CHE | 2 | 18 | 15 | 0.00053641 | 0
CHE | 2 | 18 | 16 | 0.00045241 | 1.8105e-07
CHE | 2 | 18 | 17 | 0.00035873 | 6.0134e-07
CHE | 2 | 18 | 18 | 0.00033979 | 1.2285e-06
CHE | 2 | 18 | 19 | 0.00024341 | 3.0002e-06
CHE | 2 | 18 | 20 | 0 | 5.6448e-06
CHE | 2 | 18 | 21 | 0 | 5.9423e-06
CHE | 2 | 18 | 22 | 0 | 6.0651e-06
CHE | 2 | 18 | 23 | 0 | 2.192e-06
CHE | 2 | 18 | 24 | 0 | 4.2611e-06
CHE | 2 | 19 | 1 | 0 | 4.3258e-06
CHE | 2 | 19 | 2 | 0 | 6.8152e-06
CHE | 2 | 19 | 3 | 0 | 1.1134e-05
CHE | 2 | 19 | 4 | 0 | 1.4141e-05
CHE | 2 | 19 | 5 | 0 | 1.696e-05
CHE | 2 | 19 | 6 | 0 | 1.978e-05
CHE | 2 | 19 | 7 | 0 | 2.2812e-05
CHE | 2 | 19 | 8 | 0 | 2.3025e-05
CHE | 2 | 19 | 9 | 0 | 1.4406e-05
CHE | 2 | 19 | 10 | 9.764e-05 | 7.2937e-06
CHE | 2 | 19 | 11 | 0.00046058 | 9.0071e-06
CHE | 2 | 19 | 12 | 0.00054418 | 1.4497e-05
CHE | 2 | 19 | 13 | 0.00038043 | 1.9573e-05
CHE | 2 | 19 | 14 | 0.00056416 | 2.3776e-05
CHE | 2 | 19 | 15 | 0.00054785 | 2.9058e-05
CHE | 2 | 19 | 16 | 0.00054964 | 3.0649e-05
CHE | 2 | 19 | 17 | 0.00039969 | 4.1667e-05
CHE | 2 | 19 | 18 | 5.614e-05 | 5.6584e-05
CHE | 2 | 19 | 19 | 3.11e-06 | 6.5682e-05
CHE | 2 | 19 | 20 | 0 | 6.8145e-05
CHE | 2 | 19 | 21 | 0 | 6.9012e-05
CHE | 2 | 19 | 22 | 0 | 7.0331e-05
CHE | 2 | 19 | 23 | 0 | 6.7841e-05
CHE | 2 | 19 | 24 | 0 | 6.6218e-05
CHE | 2 | 20 | 1 | 0 | 6.4298e-05
CHE | 2 | 20 | 2 | 0 | 5.7399e-05
CHE | 2 | 20 | 3 | 0 | 5.0913e-05
CHE | 2 | 20 | 4 | 0 | 4.9892e-05
CHE | 2 | 20 | 5 | 0 | 5.9526e-05
CHE | 2 | 20 | 6 | 0 | 5.7457e-05
CHE | 2 | 20 | 7 | 0 | 5.1211e-05
CHE | 2 | 20 | 8 | 0 | 3.9772e-05
CHE | 2 | 20 | 9 | 0 | 3.683e-05
CHE | 2 | 20 | 10 | 9.952e-05 | 4.3374e-05
CHE | 2 | 20 | 11 | 0.00056362 | 4.6407e-05
CHE | 2 | 20 | 12 | 0.00062341 | 4.8928e-05
CHE | 2 | 20 | 13 | 0.00022124 | 5.3345e-05
CHE | 2 | 20 | 14 | 0.00036957 | 6.5649e-05
CHE | 2 | 20 | 15 | 0.00028178 | 7.8892e-05
CHE | 2 | 20 | 16 | 9.851e-05 | 8.9095e-05
CHE | 2 | 20 | 17 | 6.792e-05 | 0.00010516
CHE | 2 | 20 | 18 | 4.037e-05 | 0.00011941
CHE | 2 | 20 | 19 | 4.821e-05 | 0.00011257
CHE | 2 | 20 | 20 | 0 | 9.2548e-05
CHE | 2 | 20 | 21 | 0 | 7.0214e-05
CHE | 2 | 20 | 22 | 0 | 4.7066e-05
CHE | 2 | 20 | 23 | 0 | 3.5091e-05
CHE | 2 | 20 | 24 | 0 | 3.2181e-05
CHE | 2 | 21 | 1 | 0 | 3.1942e-05
CHE | 2 | 21 | 2 | 0 | 3.0946e-05
CHE | 2 | 21 | 3 | 0 | 3.2149e-05
CHE | 2 | 21 | 4 | 0 | 3.2453e-05
CHE | 2 | 21 | 5 | 0 | 3.524e-05
CHE | 2 | 21 | 6 | 0 | 3.8996e-05
CHE | 2 | 21 | 7 | 0 | 4.0613e-05
CHE | 2 | 21 | 8 | 0 | 4.1693e-05
CHE | 2 | 21 | 9 | 0 | 5.4722e-05
CHE | 2 | 21 | 10 | 4.36e-05 | 7.1236e-05
CHE | 2 | 21 | 11 | 0.00015312 | 7.97e-05
CHE | 2 | 21 | 12 | 0.00010543 | 8.378e-05
CHE | 2 | 21 | 13 | 0.00010037 | 9.1824e-05
CHE | 2 | 21 | 14 | 0.00020354 | 0.00014403
CHE | 2 | 21 | 15 | 4.215e-05 | 0.0001965
CHE | 2 | 21 | 16 | 6.741e-05 | 0.0002485
CHE | 2 | 21 | 17 | 8.52e-05 | 0.00021286
CHE | 2 | 21 | 18 | 9.911e-05 | 0.00024114
CHE | 2 | 21 | 19 | 0.00010242 | 0.00025098
CHE | 2 | 21 | 20 | 0 | 0.00022529
CHE | 2 | 21 | 21 | 0 | 0.00018777
CHE | 2 | 21 | 22 | 0 | 0.00016168
CHE | 2 | 21 | 23 | 0 | 0.00014616
CHE | 2 | 21 | 24 | 0 | 0.00013685
CHE | 2 | 22 | 1 | 0 | 0.00013127
CHE | 2 | 22 | 2 | 0 | 0.00012499
CHE | 2 | 22 | 3 | 0 | 0.00012569
CHE | 2 | 22 | 4 | 0 | 0.00012113
CHE | 2 | 22 | 5 | 0 | 0.00011584
CHE | 2 | 22 | 6 | 0 | 0.00011083
CHE | 2 | 22 | 7 | 0 | 0.000106
CHE | 2 | 22 | 8 | 0 | 0.00010662
CHE | 2 | 22 | 9 | 0 | 0.00011515
CHE | 2 | 22 | 10 | 4.343e-05 | 0.00011275
CHE | 2 | 22 | 11 | 0.00019382 | 9.591e-05
CHE | 2 | 22 | 12 | 0.00025718 | 8.0269e-05
CHE | 2 | 22 | 13 | 0.00011845 | 7.7599e-05
CHE | 2 | 22 | 14 | 0.00021903 | 9.4708e-05
CHE | 2 | 22 | 15 | 5.135e-05 | 0.00013178
CHE | 2 | 22 | 16 | 7.586e-05 | 0.00017435
CHE | 2 | 22 | 17 | 7.429e-05 | 0.00019455
CHE | 2 | 22 | 18 | 8.284e-05 | 0.0002023
CHE | 2 | 22 | 19 | 0.0001509 | 0.00018672
CHE | 2 | 22 | 20 | 0 | 0.00015949
CHE | 2 | 22 | 21 | 0 | 0.00013034
CHE | 2 | 22 | 22 | 0 | 0.0001045
CHE | 2 | 22 | 23 | 0 | 8.6606e-05
CHE | 2 | 22 | 24 | 0 | 7.6279e-05
CHE | 2 | 23 | 1 | 0 | 6.9406e-05
CHE | 2 | 23 | 2 | 0 | 7.0816e-05
CHE | 2 | 23 | 3 | 0 | 7.7211e-05
CHE | 2 | 23 | 4 | 0 | 8.2312e-05
CHE | 2 | 23 | 5 | 0 | 7.5795e-05
CHE | 2 | 23 | 6 | 0 | 7.1023e-05
CHE | 2 | 23 | 7 | 0 | 6.5623e-05
CHE | 2 | 23 | 8 | 0 | 5.6312e-05
CHE | 2 | 23 | 9 | 0 | 4.9258e-05
CHE | 2 | 23 | 10 | 5.073e-05 | 4.1337e-05
CHE | 2 | 23 | 11 | 0.00037027 | 3.2569e-05
CHE | 2 | 23 | 12 | 0.00024048 | 2.3388e-05
CHE | 2 | 23 | 13 | 0.00010427 | 5.4812e-05
CHE | 2 | 23 | 14 | 0.00013644 | 8.0088e-05
CHE | 2 | 23 | 15 | 0.00011968 | 0.00012197
CHE | 2 | 23 | 16 | 0.00039063 | 0.00015502
CHE | 2 | 23 | 17 | 0.00029323 | 0.00015793
CHE | 2 | 23 | 18 | 6.486e-05 | 0.00015531
CHE | 2 | 23 | 19 | 7.365e-05 | 0.00016477
CHE | 2 | 23 | 20 | 0 | 0.0001531
CHE | 2 | 23 | 21 | 0 | 0.00014877
CHE | 2 | 23 | 22 | 0 | 0.00014496
CHE | 2 | 23 | 23 | 0 | 0.00019725
CHE | 2 | 23 | 24 | 0 | 0.0001853
CHE | 2 | 24 | 1 | 0 | 0.00019464
CHE | 2 | 24 | 2 | 0 | 0.00021397
CHE | 2 | 24 | 3 | 0 | 0.00024333
CHE | 2 | 24 | 4 | 0 | 0.00025045
CHE | 2 | 24 | 5 | 0 | 0.00026615
CHE | 2 | 24 | 6 | 0 | 0.00023538
CHE | 2 | 24 | 7 | 0 | 0.00020202
CHE | 2 | 24 | 8 | 0 | 0.00013172
CHE | 2 | 24 | 9 | 0 | 0.00010747
CHE | 2 | 24 | 10 | 2.049e-05 | 7.4178e-05
CHE | 2 | 24 | 11 | 9.75e-06 | 5.4696e-05
CHE | 2 | 24 | 12 | 0.00041511 | 4.4551e-05
CHE | 2 | 24 | 13 | 0.0001048 | 3.5149e-05
CHE | 2 | 24 | 14 | 0.000202 | 3.2479e-05
CHE | 2 | 24 | 15 | 0.00054668 | 3.1819e-05
CHE | 2 | 24 | 16 | 0.0002826 | 3.2149e-05
CHE | 2 | 24 | 17 | 0.00034253 | 2.8606e-05
CHE | 2 | 24 | 18 | 3.958e-05 | 2.8399e-05
CHE | 2 | 24 | 19 | 0.00011478 | 2.4254e-05
CHE | 2 | 24 | 20 | 0 | 1.7141e-05
CHE | 2 | 24 | 21 | 0 | 1.5221e-05
CHE | 2 | 24 | 22 | 0 | 1.6928e-05
CHE | 2 | 24 | 23 | 0 | 2.1015e-05
CHE | 2 | 24 | 24 | 0 | 1.0805e-05
CHE | 2 | 25 | 1 | 0 | 1.1826e-05
CHE | 2 | 25 | 2 | 0 | 1.4348e-05
CHE | 2 | 25 | 3 | 0 | 1.6391e-05
CHE | 2 | 25 | 4 | 0 | 1.8279e-05
CHE | 2 | 25 | 5 | 0 | 1.8189e-05
CHE | 2 | 25 | 6 | 0 | 1.7652e-05
CHE | 2 | 25 | 7 | 0 | 1.7258e-05
CHE | 2 | 25 | 8 | 0 | 2.2301e-05
CHE | 2 | 25 | 9 | 0 | 1.387e-05
CHE | 2 | 25 | 10 | 0.0001549 | 3.1367e-05
CHE | 2 | 25 | 11 | 0.00052936 | 3.9055e-05
CHE | 2 | 25 | 12 | 0.00054126 | 1.7678e-05
CHE | 2 | 25 | 13 | 0.00029708 | 1.4258e-05
CHE | 2 | 25 | 14 | 0.00055418 | 1.1438e-05
CHE | 2 | 25 | 15 | 0.00026873 | 9.7249e-06
CHE | 2 | 25 | 16 | 0.00044448 | 8.7679e-06
CHE | 2 | 25 | 17 | 0.00061624 | 1.5667e-05
CHE | 2 | 25 | 18 | 0.00054652 | 3.1218e-05
CHE | 2 | 25 | 19 | 0.00025993 | 2.1642e-05
CHE | 2 | 25 | 20 | 0 | 2.3206e-05
CHE | 2 | 25 | 21 | 0 | 2.6174e-05
CHE | 2 | 25 | 22 | 0 | 3.9145e-05
CHE | 2 | 25 | 23 | 0 | 6.4091e-05
CHE | 2 | 25 | 24 | 0 | 7.1087e-05
CHE | 2 | 26 | 1 | 0 | 7.5588e-05
CHE | 2 | 26 | 2 | 0 | 7.7178e-05
CHE | 2 | 26 | 3 | 0 | 7.9668e-05
CHE | 2 | 26 | 4 | 0 | 7.0997e-05
CHE | 2 | 26 | 5 | 0 | 6.391e-05
CHE | 2 | 26 | 6 | 0 | 5.6073e-05
CHE | 2 | 26 | 7 | 0 | 4.5721e-05
CHE | 2 | 26 | 8 | 0 | 2.6297e-05
CHE | 2 | 26 | 9 | 0 | 7.5652e-06
CHE | 2 | 26 | 10 | 0.00014607 | 8.283e-06
CHE | 2 | 26 | 11 | 0.00051298 | 8.6451e-06
CHE | 2 | 26 | 12 | 0.00050511 | 8.6774e-06
CHE | 2 | 26 | 13 | 0.00044711 | 9.033e-06
CHE | 2 | 26 | 14 | 0.00066029 | 1.129e-05
CHE | 2 | 26 | 15 | 0.00062291 | 1.7471e-05
CHE | 2 | 26 | 16 | 0.0005897 | 2.1073e-05
CHE | 2 | 26 | 17 | 0.00044912 | 2.0833e-05
CHE | 2 | 26 | 18 | 0.00050096 | 2.4015e-05
CHE | 2 | 26 | 19 | 0.00028572 | 1.5551e-05
CHE | 2 | 26 | 20 | 0 | 8.3153e-06
CHE | 2 | 26 | 21 | 0 | 5.3733e-06
CHE | 2 | 26 | 22 | 0 | 5.8517e-06
CHE | 2 | 26 | 23 | 0 | 4.8624e-06
CHE | 2 | 26 | 24 | 0 | 4.384e-06
CHE | 2 | 27 | 1 | 0 | 4.7137e-06
CHE | 2 | 27 | 2 | 0 | 6.2462e-06
CHE | 2 | 27 | 3 | 0 | 9.033e-06
CHE | 2 | 27 | 4 | 0 | 1.1619e-05
CHE | 2 | 27 | 5 | 0 | 1.1678e-05
CHE | 2 | 27 | 6 | 0 | 9.6343e-06
CHE | 2 | 27 | 7 | 0 | 6.6018e-06
CHE | 2 | 27 | 8 | 0 | 4.4421e-06
CHE | 2 | 27 | 9 | 0 | 5.5543e-06
CHE | 2 | 27 | 10 | 7.304e-05 | 8.9425e-06
CHE | 2 | 27 | 11 | 0.00026138 | 1.3145e-05
CHE | 2 | 27 | 12 | 0.00022496 | 1.4891e-05
CHE | 2 | 27 | 13 | 0.00015241 | 1.4199e-05
CHE | 2 | 27 | 14 | 0.00057101 | 1.2971e-05
CHE | 2 | 27 | 15 | 0.00041491 | 1.1736e-05
CHE | 2 | 27 | 16 | 0.0005553 | 1.0294e-05
CHE | 2 | 27 | 17 | 0.00052892 | 1.3507e-05
CHE | 2 | 27 | 18 | 0.00053972 | 2.2993e-05
CHE | 2 | 27 | 19 | 0.00038652 | 2.5457e-05
CHE | 2 | 27 | 20 | 0 | 1.912e-05
CHE | 2 | 27 | 21 | 0 | 1.8344e-05
CHE | 2 | 27 | 22 | 0 | 1.795e-05
CHE | 2 | 27 | 23 | 0 | 1.7924e-05
CHE | 2 | 27 | 24 | 0 | 1.8583e-05
CHE | 2 | 28 | 1 | 0 | 1.9573e-05
CHE | 2 | 28 | 2 | 0 | 2.3685e-05
CHE | 2 | 28 | 3 | 0 | 2.5095e-05
CHE | 2 | 28 | 4 | 0 | 2.9181e-05
CHE | 2 | 28 | 5 | 0 | 3.5751e-05
CHE | 2 | 28 | 6 | 0 | 4.3859e-05
CHE | 2 | 28 | 7 | 0 | 5.2982e-05
CHE | 2 | 28 | 8 | 0 | 4.704e-05
CHE | 2 | 28 | 9 | 0 | 4.0348e-05
CHE | 2 | 28 | 10 | 7.787e-05 | 5.1961e-05
CHE | 2 | 28 | 11 | 0.00037723 | 4.1305e-05
CHE | 2 | 28 | 12 | 0.00059973 | 3.0106e-05
CHE | 2 | 28 | 13 | 0.00058328 | 2.2903e-05
CHE | 2 | 28 | 14 | 0.00063673 | 1.6753e-05
CHE | 2 | 28 | 15 | 0.00063044 | 1.279e-05
CHE | 2 | 28 | 16 | 0.00062339 | 1.1348e-05
CHE | 2 | 28 | 17 | 0.00058935 | 8.3735e-06
CHE | 2 | 28 | 18 | 0.00054254 | 1.0119e-05
CHE | 2 | 28 | 19 | 0.00037479 | 1.3359e-05
CHE | 2 | 28 | 20 | 0 | 2.1254e-05
CHE | 2 | 28 | 21 | 0 | 3.0196e-05
CHE | 2 | 28 | 22 | 0 | 3.8964e-05
CHE | 2 | 28 | 23 | 0 | 4.2087e-05
CHE | 2 | 28 | 24 | 0 | 2.2334e-05
CHE | 3 | 1 | 1 | 0 | 9.3628e-06
CHE | 3 | 1 | 2 | 0 | 6.841e-06
CHE | 3 | 1 | 3 | 0 | 7.6234e-06
CHE | 3 | 1 | 4 | 0 | 7.895e-06
CHE | 3 | 1 | 5 | 0 | 8.1924e-06
CHE | 3 | 1 | 6 | 0 | 8.9166e-06
CHE | 3 | 1 | 7 | 0 | 1.054e-05
CHE | 3 | 1 | 8 | 0 | 1.1225e-05
CHE | 3 | 1 | 9 | 0 | 8.1666e-06
CHE | 3 | 1 | 10 | 0.00013361 | 1.1768e-05
CHE | 3 | 1 | 11 | 0.00014577 | 1.3928e-05
CHE | 3 | 1 | 12 | 0.00018702 | 1.2725e-05
CHE | 3 | 1 | 13 | 0.00019802 | 1.2938e-05
CHE | 3 | 1 | 14 | 0.00022767 | 1.6333e-05
CHE | 3 | 1 | 15 | 0.00018388 | 2.8457e-05
CHE | 3 | 1 | 16 | 0.00026365 | 2.8547e-05
CHE | 3 | 1 | 17 | 0.00024318 | 4.1214e-05
CHE | 3 | 1 | 18 | 0.0002156 | 5.8834e-05
CHE | 3 | 1 | 19 | 0.00014789 | 5.8989e-05
CHE | 3 | 1 | 20 | 0 | 4.6167e-05
CHE | 3 | 1 | 21 | 0 | 3.7374e-05
CHE | 3 | 1 | 22 | 0 | 4.0167e-05
CHE | 3 | 1 | 23 | 0 | 4.1305e-05
CHE | 3 | 1 | 24 | 0 | 4.6588e-05
CHE | 3 | 2 | 1 | 0 | 4.0704e-05
CHE | 3 | 2 | 2 | 0 | 3.9953e-05
CHE | 3 | 2 | 3 | 0 | 4.6917e-05
CHE | 3 | 2 | 4 | 0 | 4.0283e-05
CHE | 3 | 2 | 5 | 0 | 3.2272e-05
CHE | 3 | 2 | 6 | 0 | 1.9211e-05
CHE | 3 | 2 | 7 | 0 | 1.6243e-05
CHE | 3 | 2 | 8 | 0 | 1.387e-05
CHE | 3 | 2 | 9 | 0 | 9.3369e-06
CHE | 3 | 2 | 10 | 2.89e-05 | 8.4058e-06
CHE | 3 | 2 | 11 | 3.214e-05 | 8.5869e-06
CHE | 3 | 2 | 12 | 3.879e-05 | 8.1666e-06
CHE | 3 | 2 | 13 | 4.025e-05 | 6.0069e-06
CHE | 3 | 2 | 14 | 4.881e-05 | 4.1124e-06
CHE | 3 | 2 | 15 | 3.051e-05 | 2.3989e-06
CHE | 3 | 2 | 16 | 4.476e-05 | 9.6343e-07
CHE | 3 | 2 | 17 | 3.821e-05 | 1.138e-06
CHE | 3 | 2 | 18 | 4.675e-05 | 1.0475e-06
CHE | 3 | 2 | 19 | 5.08e-05 | 7.8239e-07
CHE | 3 | 2 | 20 | 0 | 2.3924e-07
CHE | 3 | 2 | 21 | 0 | 5.1081e-07
CHE | 3 | 2 | 22 | 0 | 1.4678e-06
CHE | 3 | 2 | 23 | 0 | 9.0071e-06
CHE | 3 | 2 | 24 | 0 | 7.8627e-06
CHE | 3 | 3 | 1 | 0 | 6.1556e-06
CHE | 3 | 3 | 2 | 0 | 2.6446e-06
CHE | 3 | 3 | 3 | 0 | 1.2285e-06
CHE | 3 | 3 | 4 | 0 | 2.2825e-06
CHE | 3 | 3 | 5 | 0 | 3.1231e-06
CHE | 3 | 3 | 6 | 0 | 3.9055e-06
CHE | 3 | 3 | 7 | 0 | 3.9637e-06
CHE | 3 | 3 | 8 | 0 | 2.5799e-06
CHE | 3 | 3 | 9 | 0 | 7.1773e-07
CHE | 3 | 3 | 10 | 4.023e-05 | 0
CHE | 3 | 3 | 11 | 4.946e-05 | 1.2285e-07
CHE | 3 | 3 | 12 | 7.32e-05 | 3.2977e-07
CHE | 3 | 3 | 13 | 0.00011322 | 6.272e-07
CHE | 3 | 3 | 14 | 0.00026526 | 1.1122e-06
CHE | 3 | 3 | 15 | 0.00022858 | 1.804e-06
CHE | 3 | 3 | 16 | 0.00028238 | 2.6705e-06
CHE | 3 | 3 | 17 | 0.00026751 | 6.9316e-06
CHE | 3 | 3 | 18 | 0.00026101 | 1.9211e-05
CHE | 3 | 3 | 19 | 0.00017457 | 2.7856e-05
CHE | 3 | 3 | 20 | 0 | 3.1037e-05
CHE | 3 | 3 | 21 | 0 | 3.599e-05
CHE | 3 | 3 | 22 | 0 | 3.8874e-05
CHE | 3 | 3 | 23 | 0 | 3.5634e-05
CHE | 3 | 3 | 24 | 0 | 3.4975e-05
CHE | 3 | 4 | 1 | 0 | 3.9772e-05
CHE | 3 | 4 | 2 | 0 | 3.632e-05
CHE | 3 | 4 | 3 | 0 | 2.9479e-05
CHE | 3 | 4 | 4 | 0 | 2.1913e-05
CHE | 3 | 4 | 5 | 0 | 2.4526e-05
CHE | 3 | 4 | 6 | 0 | 3.4942e-05
CHE | 3 | 4 | 7 | 0 | 4.2566e-05
CHE | 3 | 4 | 8 | 0 | 5.4392e-05
CHE | 3 | 4 | 9 | 0 | 3.6294e-05
CHE | 3 | 4 | 10 | 0.00018071 | 3.0681e-05
CHE | 3 | 4 | 11 | 0.00019911 | 5.0221e-05
CHE | 3 | 4 | 12 | 0.00023927 | 6.8953e-05
CHE | 3 | 4 | 13 | 0.0002628 | 7.9157e-05
CHE | 3 | 4 | 14 | 0.0002844 | 0.00010822
CHE | 3 | 4 | 15 | 0.00024142 | 0.00013674
CHE | 3 | 4 | 16 | 0.00031977 | 0.00016342
CHE | 3 | 4 | 17 | 0.00030285 | 0.00024462
CHE | 3 | 4 | 18 | 0.00030194 | 0.0003535
CHE | 3 | 4 | 19 | 0.00017599 | 0.00043233
CHE | 3 | 4 | 20 | 0 | 0.0004749
CHE | 3 | 4 | 21 | 0 | 0.00051491
CHE | 3 | 4 | 22 | 0 | 0.00053202
CHE | 3 | 4 | 23 | 0 | 0.00053121
CHE | 3 | 4 | 24 | 0 | 0.00053511
CHE | 3 | 5 | 1 | 0 | 0.00054475
CHE | 3 | 5 | 2 | 0 | 0.00057072
CHE | 3 | 5 | 3 | 0 | 0.00057194
CHE | 3 | 5 | 4 | 0 | 0.00059044
CHE | 3 | 5 | 5 | 0 | 0.00058674
CHE | 3 | 5 | 6 | 0 | 0.00060716
CHE | 3 | 5 | 7 | 0 | 0.00062643
CHE | 3 | 5 | 8 | 0 | 0.00061427
CHE | 3 | 5 | 9 | 0 | 0.00061427
CHE | 3 | 5 | 10 | 4.612e-05 | 0.00063825
CHE | 3 | 5 | 11 | 5.605e-05 | 0.00058782
CHE | 3 | 5 | 12 | 0.00015777 | 0.00057663
CHE | 3 | 5 | 13 | 0.00023782 | 0.00058677
CHE | 3 | 5 | 14 | 0.00016083 | 0.00055771
CHE | 3 | 5 | 15 | 0.00024648 | 0.00057606
CHE | 3 | 5 | 16 | 0.00021317 | 0.00058629
CHE | 3 | 5 | 17 | 9.309e-05 | 0.00058548
CHE | 3 | 5 | 18 | 7.078e-05 | 0.00062607
CHE | 3 | 5 | 19 | 1.384e-05 | 0.00061427
CHE | 3 | 5 | 20 | 0 | 0.00061427
CHE | 3 | 5 | 21 | 0 | 0.00061427
CHE | 3 | 5 | 22 | 0 | 0.00061427
CHE | 3 | 5 | 23 | 0 | 0.00061427
CHE | 3 | 5 | 24 | 0 | 0.00061427
CHE | 3 | 6 | 1 | 0 | 0.00063276
CHE | 3 | 6 | 2 | 0 | 0.00060028
CHE | 3 | 6 | 3 | 0 | 0.00058104
CHE | 3 | 6 | 4 | 0 | 0.00052443
CHE | 3 | 6 | 5 | 0 | 0.00050176
CHE | 3 | 6 | 6 | 0 | 0.00051656
CHE | 3 | 6 | 7 | 0 | 0.00045418
CHE | 3 | 6 | 8 | 0 | 0.00052593
CHE | 3 | 6 | 9 | 0 | 0.00053145
CHE | 3 | 6 | 10 | 0.00012853 | 0.00055447
CHE | 3 | 6 | 11 | 4.609e-05 | 0.00062589
CHE | 3 | 6 | 12 | 0 | 0.00060385
CHE | 3 | 6 | 13 | 0 | 0.00054601
CHE | 3 | 6 | 14 | 8.088e-05 | 0.00048888
CHE | 3 | 6 | 15 | 4.73e-05 | 0.00042672
CHE | 3 | 6 | 16 | 0.00014433 | 0.00040624
CHE | 3 | 6 | 17 | 3.521e-05 | 0.00042191
CHE | 3 | 6 | 18 | 2.517e-05 | 0.00035749
CHE | 3 | 6 | 19 | 9.18e-06 | 0.00030658
CHE | 3 | 6 | 20 | 0 | 0.0002856
CHE | 3 | 6 | 21 | 0 | 0.00027596
CHE | 3 | 6 | 22 | 0 | 0.00030673
CHE | 3 | 6 | 23 | 0 | 0.00032441
CHE | 3 | 6 | 24 | 0 | 0.00032144
CHE | 3 | 7 | 1 | 0 | 0.00030135
CHE | 3 | 7 | 2 | 0 | 0.0002807
CHE | 3 | 7 | 3 | 0 | 0.00024384
CHE | 3 | 7 | 4 | 0 | 0.00021265
CHE | 3 | 7 | 5 | 0 | 0.00019656
CHE | 3 | 7 | 6 | 0 | 0.00018612
CHE | 3 | 7 | 7 | 0 | 0.00017119
CHE | 3 | 7 | 8 | 0 | 0.00012212
CHE | 3 | 7 | 9 | 0 | 6.8895e-05
CHE | 3 | 7 | 10 | 6.534e-05 | 4.2598e-05
CHE | 3 | 7 | 11 | 0.00025242 | 4.2113e-05
CHE | 3 | 7 | 12 | 0.00014867 | 5.3435e-05
CHE | 3 | 7 | 13 | 0.00025635 | 5.1605e-05
CHE | 3 | 7 | 14 | 0.0003336 | 4.6827e-05
CHE | 3 | 7 | 15 | 8.89e-05 | 3.6986e-05
CHE | 3 | 7 | 16 | 8.495e-05 | 2.7707e-05
CHE | 3 | 7 | 17 | 0.00022356 | 3.8964e-05
CHE | 3 | 7 | 18 | 0.00028412 | 7.1171e-05
CHE | 3 | 7 | 19 | 0.00023991 | 0.00010768
CHE | 3 | 7 | 20 | 0 | 0.00013751
CHE | 3 | 7 | 21 | 0 | 0.00014385
CHE | 3 | 7 | 22 | 0 | 0.00013445
CHE | 3 | 7 | 23 | 0 | 0.00014247
CHE | 3 | 7 | 24 | 0 | 0.00017093
CHE | 3 | 8 | 1 | 0 | 0.00020383
CHE | 3 | 8 | 2 | 0 | 0.00022619
CHE | 3 | 8 | 3 | 0 | 0.00022997
CHE | 3 | 8 | 4 | 0 | 0.00022577
CHE | 3 | 8 | 5 | 0 | 0.00023463
CHE | 3 | 8 | 6 | 0 | 0.00021103
CHE | 3 | 8 | 7 | 0 | 0.00016867
CHE | 3 | 8 | 8 | 0 | 0.00011761
CHE | 3 | 8 | 9 | 0 | 6.8081e-05
CHE | 3 | 8 | 10 | 2.074e-05 | 4.2449e-05
CHE | 3 | 8 | 11 | 5.442e-05 | 7.4178e-05
CHE | 3 | 8 | 12 | 6.252e-05 | 8.228e-05
CHE | 3 | 8 | 13 | 0.0001062 | 8.6095e-05
CHE | 3 | 8 | 14 | 0.0001124 | 8.6787e-05
CHE | 3 | 8 | 15 | 0.00011297 | 6.607e-05
CHE | 3 | 8 | 16 | 4.618e-05 | 8.1413e-05
CHE | 3 | 8 | 17 | 7.52e-05 | 0.00012413
CHE | 3 | 8 | 18 | 3.863e-05 | 9.5639e-05
CHE | 3 | 8 | 19 | 2.628e-05 | 0.00010714
CHE | 3 | 8 | 20 | 0 | 0.00012164
CHE | 3 | 8 | 21 | 0 | 0.00013533
CHE | 3 | 8 | 22 | 0 | 0.00012947
CHE | 3 | 8 | 23 | 0 | 0.00011947
CHE | 3 | 8 | 24 | 0 | 9.8548e-05
CHE | 3 | 9 | 1 | 0 | 8.003e-05
CHE | 3 | 9 | 2 | 0 | 5.8058e-05
CHE | 3 | 9 | 3 | 0 | 5.3345e-05
CHE | 3 | 9 | 4 | 0 | 3.191e-05
CHE | 3 | 9 | 5 | 0 | 1.8674e-05
CHE | 3 | 9 | 6 | 0 | 1.6062e-05
CHE | 3 | 9 | 7 | 0 | 8.076e-06
CHE | 3 | 9 | 8 | 0 | 3.33e-06
CHE | 3 | 9 | 9 | 0 | 1.3837e-06
CHE | 3 | 9 | 10 | 0.0001939 | 2.0691e-07
CHE | 3 | 9 | 11 | 5.59e-05 | 2.0691e-07
CHE | 3 | 9 | 12 | 0.00037735 | 4.5262e-07
CHE | 3 | 9 | 13 | 0.00016368 | 3.621e-07
CHE | 3 | 9 | 14 | 0.00050419 | 3.2977e-07
CHE | 3 | 9 | 15 | 0.00036641 | 4.2029e-07
CHE | 3 | 9 | 16 | 0.00042791 | 6.5953e-07
CHE | 3 | 9 | 17 | 0.00057289 | 1.0216e-06
CHE | 3 | 9 | 18 | 0.00018261 | 1.2027e-06
CHE | 3 | 9 | 19 | 8.092e-05 | 1.8881e-06
CHE | 3 | 9 | 20 | 0 | 2.9744e-06
CHE | 3 | 9 | 21 | 0 | 3.3623e-06
CHE | 3 | 9 | 22 | 0 | 4.5909e-06
CHE | 3 | 9 | 23 | 0 | 6.841e-06
CHE | 3 | 9 | 24 | 0 | 8.1666e-06
CHE | 3 | 10 | 1 | 0 | 7.2355e-06
CHE | 3 | 10 | 2 | 0 | 6.0651e-06
CHE | 3 | 10 | 3 | 0 | 4.565e-06
CHE | 3 | 10 | 4 | 0 | 5.7353e-06
CHE | 3 | 10 | 5 | 0 | 4.8948e-06
CHE | 3 | 10 | 6 | 0 | 5.4314e-06
CHE | 3 | 10 | 7 | 0 | 6.3367e-06
CHE | 3 | 10 | 8 | 0 | 3.3947e-06
CHE | 3 | 10 | 9 | 0 | 6.5953e-07
CHE | 3 | 10 | 10 | 0.00013806 | 8.7291e-07
CHE | 3 | 10 | 11 | 0.00020003 | 8.9877e-07
CHE | 3 | 10 | 12 | 0.00026106 | 1.9204e-06
CHE | 3 | 10 | 13 | 0.00045249 | 1.2027e-06
CHE | 3 | 10 | 14 | 0.00033388 | 1.6812e-06
CHE | 3 | 10 | 15 | 0.00025123 | 2.0433e-06
CHE | 3 | 10 | 16 | 0.00040944 | 1.0475e-06
CHE | 3 | 10 | 17 | 0.00031146 | 3.621e-07
CHE | 3 | 10 | 18 | 0.00053204 | 2.7157e-07
CHE | 3 | 10 | 19 | 0.00016333 | 3.621e-07
CHE | 3 | 10 | 20 | 0 | 2.3924e-07
CHE | 3 | 10 | 21 | 0 | 9.0524e-08
CHE | 3 | 10 | 22 | 0 | 1.2285e-07
CHE | 3 | 10 | 23 | 0 | 9.0524e-08
CHE | 3 | 10 | 24 | 0 | 0
CHE | 3 | 11 | 1 | 0 | 0
CHE | 3 | 11 | 2 | 0 | 0
CHE | 3 | 11 | 3 | 0 | 0
CHE | 3 | 11 | 4 | 0 | 9.0524e-08
CHE | 3 | 11 | 5 | 0 | 3.8796e-07
CHE | 3 | 11 | 6 | 0 | 1.6812e-06
CHE | 3 | 11 | 7 | 0 | 3.1231e-06
CHE | 3 | 11 | 8 | 0 | 3.7826e-06
CHE | 3 | 11 | 9 | 0 | 5.1663e-06
CHE | 3 | 11 | 10 | 2.746e-05 | 1.6993e-05
CHE | 3 | 11 | 11 | 9.162e-05 | 3.008e-05
CHE | 3 | 11 | 12 | 5.012e-05 | 3.1489e-05
CHE | 3 | 11 | 13 | 0.0003964 | 2.8935e-05
CHE | 3 | 11 | 14 | 0.00027318 | 2.2127e-05
CHE | 3 | 11 | 15 | 9.012e-05 | 8.9425e-06
CHE | 3 | 11 | 16 | 0.00055295 | 2.0433e-06
CHE | 3 | 11 | 17 | 0.00055112 | 0
CHE | 3 | 11 | 18 | 0.00042527 | 0
CHE | 3 | 11 | 19 | 0.00039954 | 0
CHE | 3 | 11 | 20 | 0 | 0
CHE | 3 | 11 | 21 | 0 | 2.7157e-07
CHE | 3 | 11 | 22 | 0 | 1.6268e-05
CHE | 3 | 11 | 23 | 0 | 4.5838e-05
CHE | 3 | 11 | 24 | 0 | 6.9135e-05
CHE | 3 | 12 | 1 | 0 | 9.1403e-05
CHE | 3 | 12 | 2 | 0 | 7.8471e-05
CHE | 3 | 12 | 3 | 0 | 0.00010041
CHE | 3 | 12 | 4 | 0 | 0.00012466
CHE | 3 | 12 | 5 | 0 | 0.00022982
CHE | 3 | 12 | 6 | 0 | 0.00025969
CHE | 3 | 12 | 7 | 0 | 0.00027008
CHE | 3 | 12 | 8 | 0 | 0.00015973
CHE | 3 | 12 | 9 | 2.584e-05 | 0.00012419
CHE | 3 | 12 | 10 | 0.00015569 | 0.00018918
CHE | 3 | 12 | 11 | 0.00015586 | 0.00018362
CHE | 3 | 12 | 12 | 9.031e-05 | 0.00019972
CHE | 3 | 12 | 13 | 0.00013973 | 0.00020383
CHE | 3 | 12 | 14 | 0.00015518 | 0.00019449
CHE | 3 | 12 | 15 | 4.645e-05 | 0.00016027
CHE | 3 | 12 | 16 | 0.00052305 | 0.00012866
CHE | 3 | 12 | 17 | 0.00035487 | 6.8566e-05
CHE | 3 | 12 | 18 | 0.0003073 | 6.2468e-05
CHE | 3 | 12 | 19 | 1.586e-05 | 5.5802e-05
CHE | 3 | 12 | 20 | 0 | 8.3211e-05
CHE | 3 | 12 | 21 | 0 | 6.4001e-05
CHE | 3 | 12 | 22 | 0 | 4.695e-05
CHE | 3 | 12 | 23 | 0 | 9.2787e-06
CHE | 3 | 12 | 24 | 0 | 5.703e-06
CHE | 3 | 13 | 1 | 0 | 4.8948e-06
CHE | 3 | 13 | 2 | 0 | 4.0219e-06
CHE | 3 | 13 | 3 | 0 | 3.0326e-06
CHE | 3 | 13 | 4 | 0 | 2.3407e-06
CHE | 3 | 13 | 5 | 0 | 1.9204e-06
CHE | 3 | 13 | 6 | 0 | 2.3924e-07
CHE | 3 | 13 | 7 | 0 | 2.9744e-07
CHE | 3 | 13 | 8 | 0 | 6.9186e-07
CHE | 3 | 13 | 9 | 0 | 6.272e-07
CHE | 3 | 13 | 10 | 2.4e-06 | 1.3514e-06
CHE | 3 | 13 | 11 | 2.768e-05 | 4.384e-06
CHE | 3 | 13 | 12 | 4.977e-05 | 1.9029e-05
CHE | 3 | 13 | 13 | 3.782e-05 | 4.6801e-05
CHE | 3 | 13 | 14 | 3.414e-05 | 7.5374e-05
CHE | 3 | 13 | 15 | 3.831e-05 | 0.00010957
CHE | 3 | 13 | 16 | 3.626e-05 | 0.00014676
CHE | 3 | 13 | 17 | 2.711e-05 | 0.00018446
CHE | 3 | 13 | 18 | 3.442e-05 | 0.00018932
CHE | 3 | 13 | 19 | 2.281e-05 | 0.00020016
CHE | 3 | 13 | 20 | 0 | 0.0002041
CHE | 3 | 13 | 21 | 0 | 0.00014094
CHE | 3 | 13 | 22 | 0 | 0.00013661
CHE | 3 | 13 | 23 | 0 | 0.00014631
CHE | 3 | 13 | 24 | 0 | 0.00015043
CHE | 3 | 14 | 1 | 0 | 0.00015304
CHE | 3 | 14 | 2 | 0 | 0.00017276
CHE | 3 | 14 | 3 | 0 | 0.00018993
CHE | 3 | 14 | 4 | 0 | 0.00019764
CHE | 3 | 14 | 5 | 0 | 0.00018678
CHE | 3 | 14 | 6 | 0 | 0.00019383
CHE | 3 | 14 | 7 | 0 | 0.00018888
CHE | 3 | 14 | 8 | 0 | 0.00019869
CHE | 3 | 14 | 9 | 0.00015215 | 0.00021809
CHE | 3 | 14 | 10 | 0.00015858 | 0.00030109
CHE | 3 | 14 | 11 | 0.00010808 | 0.00040411
CHE | 3 | 14 | 12 | 0.00015616 | 0.000387
CHE | 3 | 14 | 13 | 0.00025623 | 0.00051707
CHE | 3 | 14 | 14 | 0.00036612 | 0.00056174
CHE | 3 | 14 | 15 | 0.0001515 | 0.00058713
CHE | 3 | 14 | 16 | 0.00013583 | 0.00056537
CHE | 3 | 14 | 17 | 0.0002621 | 0.00047153
CHE | 3 | 14 | 18 | 0.00021771 | 0.00036331
CHE | 3 | 14 | 19 | 0.00024446 | 0.000349
CHE | 3 | 14 | 20 | 5e-07 | 0.00039063
CHE | 3 | 14 | 21 | 0 | 0.00039361
CHE | 3 | 14 | 22 | 0 | 0.0003683
CHE | 3 | 14 | 23 | 0 | 0.0003858
CHE | 3 | 14 | 24 | 0 | 0.00038187
CHE | 3 | 15 | 1 | 0 | 0.00037208
CHE | 3 | 15 | 2 | 0 | 0.00036106
CHE | 3 | 15 | 3 | 0 | 0.00031006
CHE | 3 | 15 | 4 | 0 | 0.00034065
CHE | 3 | 15 | 5 | 0 | 0.00033594
CHE | 3 | 15 | 6 | 0 | 0.00032477
CHE | 3 | 15 | 7 | 0 | 0.00029169
CHE | 3 | 15 | 8 | 0 | 0.00027332
CHE | 3 | 15 | 9 | 0.00011776 | 0.00026233
CHE | 3 | 15 | 10 | 0.00013686 | 0.00021968
CHE | 3 | 15 | 11 | 0.00021548 | 0.00019221
CHE | 3 | 15 | 12 | 0.00013945 | 0.00016459
CHE | 3 | 15 | 13 | 0.00020012 | 0.00013139
CHE | 3 | 15 | 14 | 0.00032621 | 0.00012647
CHE | 3 | 15 | 15 | 0.00038173 | 0.0001166
CHE | 3 | 15 | 16 | 0.00058817 | 0.00010005
CHE | 3 | 15 | 17 | 0.00058934 | 8.9968e-05
CHE | 3 | 15 | 18 | 0.0005636 | 8.6004e-05
CHE | 3 | 15 | 19 | 0.00041804 | 8.0541e-05
CHE | 3 | 15 | 20 | 8.2e-07 | 7.5529e-05
CHE | 3 | 15 | 21 | 0 | 6.1628e-05
CHE | 3 | 15 | 22 | 0 | 4.8747e-05
CHE | 3 | 15 | 23 | 0 | 3.8602e-05
CHE | 3 | 15 | 24 | 0 | 3.8693e-05
CHE | 3 | 16 | 1 | 0 | 4.0076e-05
CHE | 3 | 16 | 2 | 0 | 3.9533e-05
CHE | 3 | 16 | 3 | 0 | 3.9113e-05
CHE | 3 | 16 | 4 | 0 | 4.362e-05
CHE | 3 | 16 | 5 | 0 | 5.8388e-05
CHE | 3 | 16 | 6 | 0 | 8.6244e-05
CHE | 3 | 16 | 7 | 0 | 0.00010596
CHE | 3 | 16 | 8 | 0 | 7.6157e-05
CHE | 3 | 16 | 9 | 0.00024408 | 5.2174e-05
CHE | 3 | 16 | 10 | 0.00047649 | 0.00012854
CHE | 3 | 16 | 11 | 0.00051008 | 0.00017492
CHE | 3 | 16 | 12 | 0.0005486 | 0.00024846
CHE | 3 | 16 | 13 | 0.00059665 | 0.00032366
CHE | 3 | 16 | 14 | 0.00057862 | 0.00038859
CHE | 3 | 16 | 15 | 0.00044632 | 0.00038982
CHE | 3 | 16 | 16 | 0.00039539 | 0.00035959
CHE | 3 | 16 | 17 | 0.00037242 | 0.00041609
CHE | 3 | 16 | 18 | 0.00023761 | 0.00047643
CHE | 3 | 16 | 19 | 8.503e-05 | 0.00050137
CHE | 3 | 16 | 20 | 6.646e-05 | 0.000499
CHE | 3 | 16 | 21 | 0 | 0.00050221
CHE | 3 | 16 | 22 | 0 | 0.00053592
CHE | 3 | 16 | 23 | 0 | 0.00055811
CHE | 3 | 16 | 24 | 0 | 0.0005793
CHE | 3 | 17 | 1 | 0 | 0.0006179
CHE | 3 | 17 | 2 | 0 | 0.00061427
CHE | 3 | 17 | 3 | 0 | 0.00061427
CHE | 3 | 17 | 4 | 0 | 0.00061427
CHE | 3 | 17 | 5 | 0 | 0.00061427
CHE | 3 | 17 | 6 | 0 | 0.00061427
CHE | 3 | 17 | 7 | 0 | 0.00061427
CHE | 3 | 17 | 8 | 0 | 0.00061427
CHE | 3 | 17 | 9 | 1.012e-05 | 0.00061427
CHE | 3 | 17 | 10 | 4.662e-05 | 0.00061427
CHE | 3 | 17 | 11 | 5.138e-05 | 0.00061427
CHE | 3 | 17 | 12 | 0.00012381 | 0.00061427
CHE | 3 | 17 | 13 | 0.00014389 | 0.00061427
CHE | 3 | 17 | 14 | 0.00010422 | 0.00061427
CHE | 3 | 17 | 15 | 5.314e-05 | 0.00061427
CHE | 3 | 17 | 16 | 6.26e-05 | 0.00061427
CHE | 3 | 17 | 17 | 0.00014108 | 0.00061427
CHE | 3 | 17 | 18 | 7.466e-05 | 0.00061427
CHE | 3 | 17 | 19 | 1.364e-05 | 0.00061427
CHE | 3 | 17 | 20 | 9.8e-07 | 0.00061427
CHE | 3 | 17 | 21 | 0 | 0.00061427
CHE | 3 | 17 | 22 | 0 | 0.00061427
CHE | 3 | 17 | 23 | 0 | 0.00061451
CHE | 3 | 17 | 24 | 0 | 0.00057077
CHE | 3 | 18 | 1 | 0 | 0.00050152
CHE | 3 | 18 | 2 | 0 | 0.00040636
CHE | 3 | 18 | 3 | 0 | 0.00027902
CHE | 3 | 18 | 4 | 0 | 0.00017002
CHE | 3 | 18 | 5 | 0 | 9.4591e-05
CHE | 3 | 18 | 6 | 0 | 6.1175e-05
CHE | 3 | 18 | 7 | 0 | 4.0885e-05
CHE | 3 | 18 | 8 | 0 | 2.2515e-05
CHE | 3 | 18 | 9 | 2.3e-07 | 1.4801e-05
CHE | 3 | 18 | 10 | 8.75e-06 | 1.354e-05
CHE | 3 | 18 | 11 | 1.836e-05 | 8.5545e-06
CHE | 3 | 18 | 12 | 3.539e-05 | 1.171e-05
CHE | 3 | 18 | 13 | 8.394e-05 | 3.1283e-05
CHE | 3 | 18 | 14 | 5.155e-05 | 6.6399e-05
CHE | 3 | 18 | 15 | 5.472e-05 | 0.00010236
CHE | 3 | 18 | 16 | 6.815e-05 | 9.5639e-05
CHE | 3 | 18 | 17 | 3.171e-05 | 7.2193e-05
CHE | 3 | 18 | 18 | 6.862e-05 | 7.6124e-05
CHE | 3 | 18 | 19 | 0.00014896 | 0.00010479
CHE | 3 | 18 | 20 | 0.00014696 | 0.00015925
CHE | 3 | 18 | 21 | 0 | 0.00021145
CHE | 3 | 18 | 22 | 0 | 0.00025042
CHE | 3 | 18 | 23 | 0 | 0.0002843
CHE | 3 | 18 | 24 | 0 | 0.00030499
CHE | 3 | 19 | 1 | 0 | 0.00030592
CHE | 3 | 19 | 2 | 0 | 0.00029812
CHE | 3 | 19 | 3 | 0 | 0.0002943
CHE | 3 | 19 | 4 | 0 | 0.000268
CHE | 3 | 19 | 5 | 0 | 0.00023922
CHE | 3 | 19 | 6 | 0 | 0.00021487
CHE | 3 | 19 | 7 | 0 | 0.00017546
CHE | 3 | 19 | 8 | 0 | 0.00016699
CHE | 3 | 19 | 9 | 5.548e-05 | 0.00021376
CHE | 3 | 19 | 10 | 2.963e-05 | 0.00023766
CHE | 3 | 19 | 11 | 0.00016547 | 0.00023426
CHE | 3 | 19 | 12 | 0.0001547 | 0.00022081
CHE | 3 | 19 | 13 | 0.00017729 | 0.00018759
CHE | 3 | 19 | 14 | 0.00020958 | 0.00015793
CHE | 3 | 19 | 15 | 0.00024031 | 0.00013641
CHE | 3 | 19 | 16 | 0.00034088 | 0.00010167
CHE | 3 | 19 | 17 | 0.00039162 | 6.757e-05
CHE | 3 | 19 | 18 | 0.00040426 | 6.1809e-05
CHE | 3 | 19 | 19 | 0.00021289 | 5.4903e-05
CHE | 3 | 19 | 20 | 0.0001001 | 0.0001069
CHE | 3 | 19 | 21 | 0 | 0.00012881
CHE | 3 | 19 | 22 | 0 | 0.00015732
CHE | 3 | 19 | 23 | 0 | 0.00018278
CHE | 3 | 19 | 24 | 0 | 0.00017945
CHE | 3 | 20 | 1 | 0 | 0.00018089
CHE | 3 | 20 | 2 | 0 | 0.00018051
CHE | 3 | 20 | 3 | 0 | 0.00018705
CHE | 3 | 20 | 4 | 0 | 0.00017519
CHE | 3 | 20 | 5 | 0 | 0.00020317
CHE | 3 | 20 | 6 | 0 | 0.00024751
CHE | 3 | 20 | 7 | 0 | 0.00028119
CHE | 3 | 20 | 8 | 0 | 0.00028362
CHE | 3 | 20 | 9 | 9.855e-05 | 0.0003097
CHE | 3 | 20 | 10 | 4.546e-05 | 0.00026161
CHE | 3 | 20 | 11 | 0.00012458 | 0.00033317
CHE | 3 | 20 | 12 | 5.265e-05 | 0.00031862
CHE | 3 | 20 | 13 | 8.756e-05 | 0.00031822
CHE | 3 | 20 | 14 | 0.00022457 | 0.00027314
CHE | 3 | 20 | 15 | 9.138e-05 | 0.0002255
CHE | 3 | 20 | 16 | 0.0002305 | 0.00015751
CHE | 3 | 20 | 17 | 0.00057731 | 0.00010921
CHE | 3 | 20 | 18 | 0.00033614 | 0.00012106
CHE | 3 | 20 | 19 | 0.00050605 | 0.00014787
CHE | 3 | 20 | 20 | 0.00023413 | 0.00015222
CHE | 3 | 20 | 21 | 0 | 0.00016636
CHE | 3 | 20 | 22 | 0 | 0.00019983
CHE | 3 | 20 | 23 | 0 | 0.000192
CHE | 3 | 20 | 24 | 0 | 0.00018221
CHE | 3 | 21 | 1 | 0 | 0.00017
CHE | 3 | 21 | 2 | 0 | 0.00014877
CHE | 3 | 21 | 3 | 0 | 0.00012506
CHE | 3 | 21 | 4 | 0 | 9.9298e-05
CHE | 3 | 21 | 5 | 0 | 8.9005e-05
CHE | 3 | 21 | 6 | 0 | 8.8972e-05
CHE | 3 | 21 | 7 | 0 | 8.0237e-05
CHE | 3 | 21 | 8 | 0 | 7.853e-05
CHE | 3 | 21 | 9 | 3.38e-06 | 9.2367e-05
CHE | 3 | 21 | 10 | 5.476e-05 | 0.00010861
CHE | 3 | 21 | 11 | 0.00029875 | 0.00011627
CHE | 3 | 21 | 12 | 0.0004532 | 0.00010476
CHE | 3 | 21 | 13 | 0.00040673 | 8.8765e-05
CHE | 3 | 21 | 14 | 0.00029394 | 7.6279e-05
CHE | 3 | 21 | 15 | 0.00039592 | 6.6671e-05
CHE | 3 | 21 | 16 | 0.00042304 | 5.1359e-05
CHE | 3 | 21 | 17 | 0.0003853 | 4.3348e-05
CHE | 3 | 21 | 18 | 0.00036551 | 3.224e-05
CHE | 3 | 21 | 19 | 0.00025933 | 2.6685e-05
CHE | 3 | 21 | 20 | 0.00014707 | 1.978e-05
CHE | 3 | 21 | 21 | 0 | 1.5577e-05
CHE | 3 | 21 | 22 | 0 | 1.3811e-05
CHE | 3 | 21 | 23 | 0 | 1.4258e-05
CHE | 3 | 21 | 24 | 0 | 1.7471e-05
CHE | 3 | 22 | 1 | 0 | 2.104e-05
CHE | 3 | 22 | 2 | 0 | 2.0743e-05
CHE | 3 | 22 | 3 | 0 | 2.1971e-05
CHE | 3 | 22 | 4 | 0 | 2.5664e-05
CHE | 3 | 22 | 5 | 0 | 3.2899e-05
CHE | 3 | 22 | 6 | 0 | 3.8602e-05
CHE | 3 | 22 | 7 | 0 | 3.9326e-05
CHE | 3 | 22 | 8 | 0 | 2.0174e-05
CHE | 3 | 22 | 9 | 0.00025135 | 1.2066e-05
CHE | 3 | 22 | 10 | 0.00044103 | 3.2395e-06
CHE | 3 | 22 | 11 | 0.00056352 | 1.138e-06
CHE | 3 | 22 | 12 | 0.00059424 | 8.0825e-07
CHE | 3 | 22 | 13 | 0.00059109 | 9.311e-07
CHE | 3 | 22 | 14 | 0.00060803 | 1.2285e-06
CHE | 3 | 22 | 15 | 0.00059512 | 2.2825e-06
CHE | 3 | 22 | 16 | 0.00061713 | 2.6705e-06
CHE | 3 | 22 | 17 | 0.00049933 | 5.6707e-06
CHE | 3 | 22 | 18 | 0.00050615 | 3.0229e-05
CHE | 3 | 22 | 19 | 0.00013958 | 7.1171e-05
CHE | 3 | 22 | 20 | 8.943e-05 | 0.00011113
CHE | 3 | 22 | 21 | 0 | 0.00020536
CHE | 3 | 22 | 22 | 0 | 0.00023664
CHE | 3 | 22 | 23 | 0 | 0.00018738
CHE | 3 | 22 | 24 | 0 | 0.00018422
CHE | 3 | 23 | 1 | 0 | 0.00016498
CHE | 3 | 23 | 2 | 0 | 0.00013674
CHE | 3 | 23 | 3 | 0 | 0.00011239
CHE | 3 | 23 | 4 | 0 | 0.00013319
CHE | 3 | 23 | 5 | 0 | 0.00012161
CHE | 3 | 23 | 6 | 0 | 0.00011506
CHE | 3 | 23 | 7 | 0 | 9.1617e-05
CHE | 3 | 23 | 8 | 0 | 4.5721e-05
CHE | 3 | 23 | 9 | 0.00015425 | 3.2602e-05
CHE | 3 | 23 | 10 | 9.053e-05 | 3.8395e-05
CHE | 3 | 23 | 11 | 9.709e-05 | 4.6381e-05
CHE | 3 | 23 | 12 | 0.00025833 | 2.9388e-05
CHE | 3 | 23 | 13 | 0.00024912 | 2.029e-05
CHE | 3 | 23 | 14 | 4.202e-05 | 1.2667e-05
CHE | 3 | 23 | 15 | 4.544e-05 | 1.0624e-05
CHE | 3 | 23 | 16 | 6.378e-05 | 1.4051e-05
CHE | 3 | 23 | 17 | 6.721e-05 | 1.879e-05
CHE | 3 | 23 | 18 | 0.00022656 | 2.2392e-05
CHE | 3 | 23 | 19 | 4.393e-05 | 3.6145e-05
CHE | 3 | 23 | 20 | 1.774e-05 | 5.8265e-05
CHE | 3 | 23 | 21 | 0 | 7.97e-05
CHE | 3 | 23 | 22 | 0 | 0.00011983
CHE | 3 | 23 | 23 | 0 | 0.00012221
CHE | 3 | 23 | 24 | 0 | 0.00011485
CHE | 3 | 24 | 1 | 0 | 9.8878e-05
CHE | 3 | 24 | 2 | 0 | 7.8859e-05
CHE | 3 | 24 | 3 | 0 | 6.1867e-05
CHE | 3 | 24 | 4 | 0 | 3.8272e-05
CHE | 3 | 24 | 5 | 0 | 2.6569e-05
CHE | 3 | 24 | 6 | 0 | 2.8547e-05
CHE | 3 | 24 | 7 | 0 | 3.3203e-05
CHE | 3 | 24 | 8 | 0 | 2.7584e-05
CHE | 3 | 24 | 9 | 5.81e-06 | 3.674e-05
CHE | 3 | 24 | 10 | 6.406e-05 | 4.887e-05
CHE | 3 | 24 | 11 | 6.713e-05 | 5.2323e-05
CHE | 3 | 24 | 12 | 7.94e-05 | 4.77e-05
CHE | 3 | 24 | 13 | 0.00014583 | 3.8725e-05
CHE | 3 | 24 | 14 | 0.00011504 | 3.6623e-05
CHE | 3 | 24 | 15 | 0.00010529 | 3.2e-05
CHE | 3 | 24 | 16 | 5.949e-05 | 2.9569e-05
CHE | 3 | 24 | 17 | 4.65e-05 | 2.7616e-05
CHE | 3 | 24 | 18 | 2.882e-05 | 3.0772e-05
CHE | 3 | 24 | 19 | 1.623e-05 | 3.4794e-05
CHE | 3 | 24 | 20 | 9.99e-06 | 3.1729e-05
CHE | 3 | 24 | 21 | 0 | 2.9149e-05
CHE | 3 | 24 | 22 | 0 | 2.4377e-05
CHE | 3 | 24 | 23 | 0 | 1.8764e-05
CHE | 3 | 24 | 24 | 0 | 1.3689e-05
CHE | 3 | 25 | 1 | 0 | 1.0268e-05
CHE | 3 | 25 | 2 | 0 | 7.5652e-06
CHE | 3 | 25 | 3 | 0 | 5.8517e-06
CHE | 3 | 25 | 4 | 0 | 4.6814e-06
CHE | 3 | 25 | 5 | 0 | 3.511e-06
CHE | 3 | 25 | 6 | 0 | 2.5541e-06
CHE | 3 | 25 | 7 | 0 | 2.4635e-06
CHE | 3 | 25 | 8 | 0 | 2.5217e-06
CHE | 3 | 25 | 9 | 3.19e-06 | 2.4312e-06
CHE | 3 | 25 | 10 | 0.00012236 | 2.9744e-06
CHE | 3 | 25 | 11 | 3.134e-05 | 2.7287e-06
CHE | 3 | 25 | 12 | 0.00011541 | 2.8838e-06
CHE | 3 | 25 | 13 | 0.00015202 | 5.7935e-06
CHE | 3 | 25 | 14 | 6.076e-05 | 9.7572e-06
CHE | 3 | 25 | 15 | 4.144e-05 | 8.464e-06
CHE | 3 | 25 | 16 | 6.377e-05 | 1.1949e-05
CHE | 3 | 25 | 17 | 3.874e-05 | 1.0714e-05
CHE | 3 | 25 | 18 | 2.026e-05 | 9.3046e-06
CHE | 3 | 25 | 19 | 1.77e-05 | 1.0177e-05
CHE | 3 | 25 | 20 | 1.867e-05 | 8.9425e-06
CHE | 3 | 25 | 21 | 0 | 7.2613e-06
CHE | 3 | 25 | 22 | 0 | 6.841e-06
CHE | 3 | 25 | 23 | 0 | 6.0328e-06
CHE | 3 | 25 | 24 | 0 | 5.4638e-06
CHE | 3 | 26 | 1 | 0 | 4.6555e-06
CHE | 3 | 26 | 2 | 0 | 4.2611e-06
CHE | 3 | 26 | 3 | 0 | 4.9853e-06
CHE | 3 | 26 | 4 | 0 | 6.272e-06
CHE | 3 | 26 | 5 | 0 | 7.2355e-06
CHE | 3 | 26 | 6 | 0 | 7.1126e-06
CHE | 3 | 26 | 7 | 0 | 5.3733e-06
CHE | 3 | 26 | 8 | 0 | 2.7028e-06
CHE | 3 | 26 | 9 | 9.2e-07 | 1.4096e-06
CHE | 3 | 26 | 10 | 2.512e-05 | 1.8299e-06
CHE | 3 | 26 | 11 | 3.786e-05 | 4.0542e-06
CHE | 3 | 26 | 12 | 5.593e-05 | 4.8042e-06
CHE | 3 | 26 | 13 | 8.998e-05 | 7.2613e-06
CHE | 3 | 26 | 14 | 9.959e-05 | 9.518e-06
CHE | 3 | 26 | 15 | 8.025e-05 | 1.696e-05
CHE | 3 | 26 | 16 | 5.31e-05 | 1.6689e-05
CHE | 3 | 26 | 17 | 1.756e-05 | 1.3268e-05
CHE | 3 | 26 | 18 | 7.331e-05 | 1.0359e-05
CHE | 3 | 26 | 19 | 3.279e-05 | 1.8519e-05
CHE | 3 | 26 | 20 | 1.953e-05 | 1.5971e-05
CHE | 3 | 26 | 21 | 0 | 1.3779e-05
CHE | 3 | 26 | 22 | 0 | 1.0326e-05
CHE | 3 | 26 | 23 | 0 | 7.9532e-06
CHE | 3 | 26 | 24 | 0 | 4.9853e-06
CHE | 3 | 27 | 1 | 0 | 2.4894e-06
CHE | 3 | 27 | 2 | 0 | 2.192e-06
CHE | 3 | 27 | 3 | 0 | 1.4096e-06
CHE | 3 | 27 | 4 | 0 | 8.4058e-07
CHE | 3 | 27 | 5 | 0 | 7.8239e-07
CHE | 3 | 27 | 6 | 0 | 1.3191e-06
CHE | 3 | 27 | 7 | 0 | 4.2029e-07
CHE | 3 | 27 | 8 | 0 | 0
CHE | 3 | 27 | 9 | 4.009e-05 | 0
CHE | 3 | 27 | 10 | 5.646e-05 | 1.2285e-06
CHE | 3 | 27 | 11 | 8.288e-05 | 7.0544e-06
CHE | 3 | 27 | 12 | 0.0001031 | 1.1348e-05
CHE | 3 | 27 | 13 | 0.00015594 | 1.6243e-05
CHE | 3 | 27 | 14 | 0.00012397 | 1.8344e-05
CHE | 3 | 27 | 15 | 0.00014744 | 1.945e-05
CHE | 3 | 27 | 16 | 0.00022817 | 1.7051e-05
CHE | 3 | 27 | 17 | 0.00027178 | 1.138e-05
CHE | 3 | 27 | 18 | 0.00052182 | 1.2848e-05
CHE | 3 | 27 | 19 | 0.00046397 | 3.6565e-05
CHE | 3 | 27 | 20 | 0.00021407 | 5.3881e-05
CHE | 3 | 27 | 21 | 0 | 2.6239e-05
CHE | 3 | 27 | 22 | 0 | 7.9461e-05
CHE | 3 | 27 | 23 | 0 | 0.00017225
CHE | 3 | 27 | 24 | 0 | 0.00017099
CHE | 3 | 28 | 1 | 0 | 0.00019734
CHE | 3 | 28 | 2 | 0 | 0.0002104
CHE | 3 | 28 | 3 | 0 | 0.00021061
CHE | 3 | 28 | 4 | 0 | 0.00016781
CHE | 3 | 28 | 5 | 0 | 0.00016
CHE | 3 | 28 | 6 | 0 | 0.00014916
CHE | 3 | 28 | 7 | 0 | 0.00016303
CHE | 3 | 28 | 8 | 0 | 6.9522e-05
CHE | 3 | 28 | 9 | 2.44e-06 | 7.9519e-05
CHE | 3 | 28 | 10 | 2.804e-05 | 0.00012007
CHE | 3 | 28 | 11 | 3.161e-05 | 0.00019734
CHE | 3 | 28 | 12 | 5.058e-05 | 0.00023988
CHE | 3 | 28 | 13 | 0.00010188 | 0.00021142
CHE | 3 | 28 | 14 | 7.678e-05 | 0.00021151
CHE | 3 | 28 | 15 | 5.858e-05 | 0.00019822
CHE | 3 | 28 | 16 | 5.712e-05 | 0.00022517
CHE | 3 | 28 | 17 | 5.435e-05 | 0.0002128
CHE | 3 | 28 | 18 | 5.468e-05 | 0.00019344
CHE | 3 | 28 | 19 | 5.511e-05 | 0.00019452
CHE | 3 | 28 | 20 | 0 | 0.00017615
CHE | 3 | 28 | 21 | 0 | 0.00013893
CHE | 3 | 28 | 22 | 0 | 0.00016724
CHE | 3 | 28 | 23 | 0 | 0.00011653
CHE | 3 | 28 | 24 | 0 | 6.8055e-05
CHE | 3 | 29 | 1 | 0 | 3.2479e-05
CHE | 3 | 29 | 2 | 0 | 6.1815e-06
CHE | 3 | 29 | 3 | 0 | 7.2613e-06
CHE | 3 | 29 | 4 | 0 | 7.4747e-06
CHE | 3 | 29 | 5 | 0 | 1.0656e-05
CHE | 3 | 29 | 6 | 0 | 1.3507e-05
CHE | 3 | 29 | 7 | 0 | 1.3747e-05
CHE | 3 | 29 | 8 | 0 | 7.1773e-06
CHE | 3 | 29 | 9 | 3.28e-06 | 6.6665e-06
CHE | 3 | 29 | 10 | 1.556e-05 | 9.1235e-06
CHE | 3 | 29 | 11 | 3.502e-05 | 1.4678e-05
CHE | 3 | 29 | 12 | 4.052e-05 | 1.9993e-05
CHE | 3 | 29 | 13 | 6.576e-05 | 1.9844e-05
CHE | 3 | 29 | 14 | 8.944e-05 | 2.3232e-05
CHE | 3 | 29 | 15 | 5.815e-05 | 1.579e-05
CHE | 3 | 29 | 16 | 5.455e-05 | 8.3476e-06
CHE | 3 | 29 | 17 | 4.007e-05 | 3.9313e-06
CHE | 3 | 29 | 18 | 9.792e-05 | 2.8192e-06
CHE | 3 | 29 | 19 | 1.084e-05 | 6.6665e-06
CHE | 3 | 29 | 20 | 2.84e-06 | 8.7356e-06
CHE | 3 | 29 | 21 | 0 | 1.1885e-05
CHE | 3 | 29 | 22 | 0 | 3.1489e-05
CHE | 3 | 29 | 23 | 0 | 6.2229e-05
CHE | 3 | 29 | 24 | 0 | 7.7896e-05
CHE | 3 | 30 | 1 | 0 | 8.1142e-05
CHE | 3 | 30 | 2 | 0 | 7.3997e-05
CHE | 3 | 30 | 3 | 0 | 5.5207e-05
CHE | 3 | 30 | 4 | 0 | 2.6414e-05
CHE | 3 | 30 | 5 | 0 | 9.518e-06
CHE | 3 | 30 | 6 | 0 | 5.2504e-06
CHE | 3 | 30 | 7 | 0 | 9.311e-07
CHE | 3 | 30 | 8 | 0 | 9.0524e-08
CHE | 3 | 30 | 9 | 3.31e-06 | 2.2825e-06
CHE | 3 | 30 | 10 | 2.132e-05 | 1.0798e-06
CHE | 3 | 30 | 11 | 1.819e-05 | 1.5324e-06
CHE | 3 | 30 | 12 | 6.384e-05 | 3.2977e-07
CHE | 3 | 30 | 13 | 8.182e-05 | 4.7848e-07
CHE | 3 | 30 | 14 | 0.00010715 | 1.0384e-05
CHE | 3 | 30 | 15 | 0.0001128 | 2.4073e-05
CHE | 3 | 30 | 16 | 9.575e-05 | 3.1703e-05
CHE | 3 | 30 | 17 | 5.842e-05 | 3.2453e-05
CHE | 3 | 30 | 18 | 2.905e-05 | 2.7765e-05
CHE | 3 | 30 | 19 | 5.41e-06 | 3.6113e-05
CHE | 3 | 30 | 20 | 2.58e-06 | 4.0768e-05
CHE | 3 | 30 | 21 | 0 | 5.4424e-05
CHE | 3 | 30 | 22 | 0 | 6.0845e-05
CHE | 3 | 30 | 23 | 0 | 6.5261e-05
CHE | 3 | 30 | 24 | 0 | 6.3367e-05
CHE | 3 | 31 | 1 | 0 | 6.6011e-05
CHE | 3 | 31 | 2 | 0 | 7.4294e-05
CHE | 3 | 31 | 3 | 0 | 7.8168e-05
CHE | 3 | 31 | 4 | 0 | 8.2758e-05
CHE | 3 | 31 | 5 | 0 | 7.9396e-05
CHE | 3 | 31 | 6 | 0 | 7.9099e-05
CHE | 3 | 31 | 7 | 0 | 7.778e-05
CHE | 3 | 31 | 8 | 0 | 8.2914e-05
CHE | 3 | 31 | 9 | 2.832e-05 | 8.7563e-05
CHE | 3 | 31 | 10 | 6.41e-05 | 7.6997e-05
CHE | 3 | 31 | 11 | 3.65e-05 | 7.5859e-05
CHE | 3 | 31 | 12 | 5.867e-05 | 7.3428e-05
CHE | 3 | 31 | 13 | 6.509e-05 | 7.3758e-05
CHE | 3 | 31 | 14 | 6.633e-05 | 7.4508e-05
CHE | 3 | 31 | 15 | 5.597e-05 | 7.3725e-05
CHE | 3 | 31 | 16 | 7.25e-05 | 7.3247e-05
CHE | 3 | 31 | 17 | 5.641e-05 | 5.9345e-05
CHE | 3 | 31 | 18 | 4.886e-05 | 6.8475e-05
CHE | 3 | 31 | 19 | 4.159e-05 | 7.9907e-05
CHE | 3 | 31 | 20 | 1.23e-05 | 7.0305e-05
CHE | 3 | 31 | 21 | 0 | 6.0968e-05
CHE | 3 | 31 | 22 | 0 | 6.6464e-05
CHE | 3 | 31 | 23 | 0 | 7.2012e-05
CHE | 3 | 31 | 24 | 0 | 8.7291e-05
CHE | 4 | 1 | 1 | 0 | 8.5733e-05
CHE | 4 | 1 | 2 | 0 | 9.1649e-05
CHE | 4 | 1 | 3 | 0 | 9.0059e-05
CHE | 4 | 1 | 4 | 0 | 7.2258e-05
CHE | 4 | 1 | 5 | 0 | 7.7385e-05
CHE | 4 | 1 | 6 | 0 | 8.0211e-05
CHE | 4 | 1 | 7 | 0 | 5.6914e-05
CHE | 4 | 1 | 8 | 0 | 3.5932e-05
CHE | 4 | 1 | 9 | 2.295e-05 | 5.2776e-05
CHE | 4 | 1 | 10 | 4.167e-05 | 4.854e-05
CHE | 4 | 1 | 11 | 6.367e-05 | 4.1156e-05
CHE | 4 | 1 | 12 | 9.295e-05 | 3.7251e-05
CHE | 4 | 1 | 13 | 0.00014892 | 3.1877e-05
CHE | 4 | 1 | 14 | 0.00019474 | 2.5424e-05
CHE | 4 | 1 | 15 | 0.00022603 | 1.9062e-05
CHE | 4 | 1 | 16 | 0.0002546 | 1.4891e-05
CHE | 4 | 1 | 17 | 0.00032339 | 9.8154e-06
CHE | 4 | 1 | 18 | 0.00032017 | 7.5976e-06
CHE | 4 | 1 | 19 | 0.00019763 | 1.8881e-05
CHE | 4 | 1 | 20 | 2.591e-05 | 4.6471e-05
CHE | 4 | 1 | 21 | 0 | 7.1327e-05
CHE | 4 | 1 | 22 | 0 | 0.00012382
CHE | 4 | 1 | 23 | 0 | 0.00011857
CHE | 4 | 1 | 24 | 0 | 0.00010353
CHE | 4 | 2 | 1 | 0 | 8.3121e-05
CHE | 4 | 2 | 2 | 0 | 6.1595e-05
CHE | 4 | 2 | 3 | 0 | 4.3258e-05
CHE | 4 | 2 | 4 | 0 | 2.4558e-05
CHE | 4 | 2 | 5 | 0 | 1.1464e-05
CHE | 4 | 2 | 6 | 0 | 6.9639e-06
CHE | 4 | 2 | 7 | 0 | 4.2029e-07
CHE | 4 | 2 | 8 | 0 | 0
CHE | 4 | 2 | 9 | 3.359e-05 | 0
CHE | 4 | 2 | 10 | 3.363e-05 | 0
CHE | 4 | 2 | 11 | 5.937e-05 | 0
CHE | 4 | 2 | 12 | 0.00012009 | 0
CHE | 4 | 2 | 13 | 0.00028815 | 1.8105e-07
CHE | 4 | 2 | 14 | 0.00040098 | 9.893e-07
CHE | 4 | 2 | 15 | 0.00042448 | 2.8192e-06
CHE | 4 | 2 | 16 | 0.00041345 | 4.2611e-06
CHE | 4 | 2 | 17 | 0.00043623 | 5.3151e-06
CHE | 4 | 2 | 18 | 0.0003747 | 4.5327e-06
CHE | 4 | 2 | 19 | 0.00030895 | 9.1882e-06
CHE | 4 | 2 | 20 | 0.00015852 | 1.3928e-05
CHE | 4 | 2 | 21 | 0 | 1.9663e-05
CHE | 4 | 2 | 22 | 0 | 1.3986e-05
CHE | 4 | 2 | 23 | 0 | 5.9423e-06
CHE | 4 | 2 | 24 | 0 | 4.0542e-06
CHE | 4 | 3 | 1 | 0 | 7.2937e-06
CHE | 4 | 3 | 2 | 0 | 1.2816e-05
CHE | 4 | 3 | 3 | 0 | 1.7652e-05
CHE | 4 | 3 | 4 | 0 | 1.7174e-05
CHE | 4 | 3 | 5 | 0 | 1.387e-05
CHE | 4 | 3 | 6 | 0 | 9.9383e-06
CHE | 4 | 3 | 7 | 0 | 3.0002e-06
CHE | 4 | 3 | 8 | 0 | 8.0825e-07
CHE | 4 | 3 | 9 | 1.167e-05 | 2.3924e-07
CHE | 4 | 3 | 10 | 3.543e-05 | 5.8194e-08
CHE | 4 | 3 | 11 | 6.474e-05 | 5.8194e-08
CHE | 4 | 3 | 12 | 9.494e-05 | 0
CHE | 4 | 3 | 13 | 0.0001502 | 0
CHE | 4 | 3 | 14 | 0.00019646 | 0
CHE | 4 | 3 | 15 | 0.00020601 | 0
CHE | 4 | 3 | 16 | 0.00026452 | 3.233e-08
CHE | 4 | 3 | 17 | 0.00033426 | 5.4314e-07
CHE | 4 | 3 | 18 | 0.00040308 | 2.1338e-06
CHE | 4 | 3 | 19 | 0.00027827 | 1.1587e-05
CHE | 4 | 3 | 20 | 0.0001428 | 2.2631e-05
CHE | 4 | 3 | 21 | 0 | 4.737e-05
CHE | 4 | 3 | 22 | 0 | 6.9406e-05
CHE | 4 | 3 | 23 | 0 | 9.4682e-05
CHE | 4 | 3 | 24 | 0 | 0.0001582
CHE | 4 | 4 | 1 | 0 | 0.0001606
CHE | 4 | 4 | 2 | 0 | 0.00013734
CHE | 4 | 4 | 3 | 0 | 0.00010446
CHE | 4 | 4 | 4 | 0 | 9.1526e-05
CHE | 4 | 4 | 5 | 0 | 6.8772e-05
CHE | 4 | 4 | 6 | 0 | 7.4624e-05
CHE | 4 | 4 | 7 | 0 | 5.3551e-05
CHE | 4 | 4 | 8 | 0 | 3.1399e-05
CHE | 4 | 4 | 9 | 2.967e-05 | 4.1874e-05
CHE | 4 | 4 | 10 | 4.94e-05 | 4.1848e-05
CHE | 4 | 4 | 11 | 6.219e-05 | 3.8363e-05
CHE | 4 | 4 | 12 | 7.096e-05 | 3.5304e-05
CHE | 4 | 4 | 13 | 0.00035994 | 3.9417e-05
CHE | 4 | 4 | 14 | 0.00036501 | 4.2779e-05
CHE | 4 | 4 | 15 | 0.00018303 | 4.1518e-05
CHE | 4 | 4 | 16 | 0.00010516 | 4.479e-05
CHE | 4 | 4 | 17 | 0.00018726 | 4.1906e-05
CHE | 4 | 4 | 18 | 0.0002176 | 3.716e-05
CHE | 4 | 4 | 19 | 3.017e-05 | 5.0099e-05
CHE | 4 | 4 | 20 | 1.256e-05 | 6.1298e-05
CHE | 4 | 4 | 21 | 0 | 6.9044e-05
CHE | 4 | 4 | 22 | 0 | 6.616e-05
CHE | 4 | 4 | 23 | 0 | 5.4457e-05
CHE | 4 | 4 | 24 | 0 | 4.0102e-05
CHE | 4 | 5 | 1 | 0 | 2.6174e-05
CHE | 4 | 5 | 2 | 0 | 1.3268e-05
CHE | 4 | 5 | 3 | 0 | 8.076e-06
CHE | 4 | 5 | 4 | 0 | 5.6901e-07
CHE | 4 | 5 | 5 | 0 | 0
CHE | 4 | 5 | 6 | 0 | 0
CHE | 4 | 5 | 7 | 0 | 2.9744e-07
CHE | 4 | 5 | 8 | 0 | 7.8239e-07
CHE | 4 | 5 | 9 | 0.00016057 | 4.4098e-06
CHE | 4 | 5 | 10 | 6.559e-05 | 5.9164e-06
CHE | 4 | 5 | 11 | 0.00012566 | 6.6018e-06
CHE | 4 | 5 | 12 | 0.00012881 | 7.4424e-06
CHE | 4 | 5 | 13 | 0.00018971 | 7.2937e-06
CHE | 4 | 5 | 14 | 0.00010284 | 6.4854e-06
CHE | 4 | 5 | 15 | 0.0001249 | 5.3409e-06
CHE | 4 | 5 | 16 | 8.139e-05 | 5.4638e-06
CHE | 4 | 5 | 17 | 0.00014627 | 5.1922e-06
CHE | 4 | 5 | 18 | 2.653e-05 | 4.5003e-06
CHE | 4 | 5 | 19 | 4.83e-06 | 5.2504e-06
CHE | 4 | 5 | 20 | 1.921e-05 | 6.4531e-06
CHE | 4 | 5 | 21 | 0 | 6.841e-06
CHE | 4 | 5 | 22 | 0 | 6.3626e-06
CHE | 4 | 5 | 23 | 0 | 8.283e-06
CHE | 4 | 5 | 24 | 0 | 9.7249e-06
CHE | 4 | 6 | 1 | 0 | 1.1316e-05
CHE | 4 | 6 | 2 | 0 | 9.7831e-06
CHE | 4 | 6 | 3 | 0 | 9.8154e-06
CHE | 4 | 6 | 4 | 0 | 8.9425e-06
CHE | 4 | 6 | 5 | 0 | 7.6234e-06
CHE | 4 | 6 | 6 | 0 | 6.2462e-06
CHE | 4 | 6 | 7 | 0 | 4.9853e-06
CHE | 4 | 6 | 8 | 0 | 5.6125e-06
CHE | 4 | 6 | 9 | 2.429e-05 | 6.091e-06
CHE | 4 | 6 | 10 | 6.386e-05 | 1.0359e-05
CHE | 4 | 6 | 11 | 0.00010991 | 1.3598e-05
CHE | 4 | 6 | 12 | 0.00014522 | 1.6812e-05
CHE | 4 | 6 | 13 | 0.00021756 | 2.2722e-05
CHE | 4 | 6 | 14 | 0.00023192 | 3.2181e-05
CHE | 4 | 6 | 15 | 0.00020826 | 4.6348e-05
CHE | 4 | 6 | 16 | 0.0002008 | 6.574e-05
CHE | 4 | 6 | 17 | 0.00014479 | 8.4711e-05
CHE | 4 | 6 | 18 | 9.92e-05 | 8.8048e-05
CHE | 4 | 6 | 19 | 0.00015751 | 0.00010333
CHE | 4 | 6 | 20 | 0.00010838 | 0.0001045
CHE | 4 | 6 | 21 | 0 | 5.7095e-05
CHE | 4 | 6 | 22 | 0 | 4.2566e-05
CHE | 4 | 6 | 23 | 0 | 4.1486e-05
CHE | 4 | 6 | 24 | 0 | 4.1247e-05
CHE | 4 | 7 | 1 | 0 | 4.4577e-05
CHE | 4 | 7 | 2 | 0 | 4.7131e-05
CHE | 4 | 7 | 3 | 0 | 4.7577e-05
CHE | 4 | 7 | 4 | 0 | 3.566e-05
CHE | 4 | 7 | 5 | 0 | 2.6627e-05
CHE | 4 | 7 | 6 | 0 | 3.0377e-05
CHE | 4 | 7 | 7 | 0 | 3.4192e-05
CHE | 4 | 7 | 8 | 0 | 5.6914e-05
CHE | 4 | 7 | 9 | 2.025e-05 | 7.0667e-05
CHE | 4 | 7 | 10 | 3.834e-05 | 6.9432e-05
CHE | 4 | 7 | 11 | 5.645e-05 | 6.4059e-05
CHE | 4 | 7 | 12 | 8.065e-05 | 5.6435e-05
CHE | 4 | 7 | 13 | 0.00015267 | 5.0403e-05
CHE | 4 | 7 | 14 | 0.00013524 | 4.2747e-05
CHE | 4 | 7 | 15 | 8.423e-05 | 3.9953e-05
CHE | 4 | 7 | 16 | 9.187e-05 | 4.362e-05
CHE | 4 | 7 | 17 | 7.072e-05 | 5.4961e-05
CHE | 4 | 7 | 18 | 0.00015221 | 5.7244e-05
CHE | 4 | 7 | 19 | 9.518e-05 | 7.2258e-05
CHE | 4 | 7 | 20 | 0.00023998 | 8.8015e-05
CHE | 4 | 7 | 21 | 0 | 8.5972e-05
CHE | 4 | 7 | 22 | 0 | 6.0095e-05
CHE | 4 | 7 | 23 | 0 | 7.0576e-05
CHE | 4 | 7 | 24 | 0 | 9.582e-05
CHE | 4 | 8 | 1 | 0 | 0.0001195
CHE | 4 | 8 | 2 | 0 | 0.00019906
CHE | 4 | 8 | 3 | 0 | 0.00021884
CHE | 4 | 8 | 4 | 0 | 0.00024681
CHE | 4 | 8 | 5 | 0 | 0.00021211
CHE | 4 | 8 | 6 | 0 | 0.00020875
CHE | 4 | 8 | 7 | 0 | 0.00016856
CHE | 4 | 8 | 8 | 0 | 0.00012908
CHE | 4 | 8 | 9 | 0.00019858 | 0.00013391
CHE | 4 | 8 | 10 | 3.796e-05 | 0.00015544
CHE | 4 | 8 | 11 | 4.091e-05 | 0.00012992
CHE | 4 | 8 | 12 | 0.00011853 | 0.00013947
CHE | 4 | 8 | 13 | 0.00012598 | 0.00014208
CHE | 4 | 8 | 14 | 0.00020024 | 0.00014334
CHE | 4 | 8 | 15 | 7.818e-05 | 0.00011251
CHE | 4 | 8 | 16 | 4.907e-05 | 8.1168e-05
CHE | 4 | 8 | 17 | 4.883e-05 | 5.1301e-05
CHE | 4 | 8 | 18 | 3.912e-05 | 4.1964e-05
CHE | 4 | 8 | 19 | 2.37e-05 | 4.8301e-05
CHE | 4 | 8 | 20 | 0.00016402 | 7.5795e-05
CHE | 4 | 8 | 21 | 0 | 8.6451e-05
CHE | 4 | 8 | 22 | 0 | 0.00010143
CHE | 4 | 8 | 23 | 0 | 6.7182e-05
CHE | 4 | 8 | 24 | 0 | 7.1145e-05
CHE | 4 | 9 | 1 | 0 | 8.0722e-05
CHE | 4 | 9 | 2 | 0 | 7.703e-05
CHE | 4 | 9 | 3 | 0 | 9.9298e-05
CHE | 4 | 9 | 4 | 0 | 0.0001126
CHE | 4 | 9 | 5 | 0 | 0.00015147
CHE | 4 | 9 | 6 | 0 | 0.00022217
CHE | 4 | 9 | 7 | 0 | 0.00025669
CHE | 4 | 9 | 8 | 0 | 0.00028196
CHE | 4 | 9 | 9 | 0.00016626 | 0.00033443
CHE | 4 | 9 | 10 | 2.639e-05 | 0.0004745
CHE | 4 | 9 | 11 | 3.944e-05 | 0.00057189
CHE | 4 | 9 | 12 | 3.091e-05 | 0.000569
CHE | 4 | 9 | 13 | 7.766e-05 | 0.00059752
CHE | 4 | 9 | 14 | 8.972e-05 | 0.00053757
CHE | 4 | 9 | 15 | 3.6e-05 | 0.00046829
CHE | 4 | 9 | 16 | 0.00018797 | 0.00047258
CHE | 4 | 9 | 17 | 0.00057524 | 0.00045412
CHE | 4 | 9 | 18 | 0.00036061 | 0.00044509
CHE | 4 | 9 | 19 | 0.0003031 | 0.00051608
CHE | 4 | 9 | 20 | 3.781e-05 | 0.00051143
CHE | 4 | 9 | 21 | 0 | 0.00054523
CHE | 4 | 9 | 22 | 0 | 0.00055562
CHE | 4 | 9 | 23 | 0 | 0.00050498
CHE | 4 | 9 | 24 | 0 | 0.00050845
CHE | 4 | 10 | 1 | 0 | 0.00050335
CHE | 4 | 10 | 2 | 0 | 0.00045977
CHE | 4 | 10 | 3 | 0 | 0.00041942
CHE | 4 | 10 | 4 | 0 | 0.00038255
CHE | 4 | 10 | 5 | 0 | 0.0003683
CHE | 4 | 10 | 6 | 0 | 0.00034876
CHE | 4 | 10 | 7 | 0 | 0.00033275
CHE | 4 | 10 | 8 | 0 | 0.00034677
CHE | 4 | 10 | 9 | 7.66e-06 | 0.00039178
CHE | 4 | 10 | 10 | 0.00030608 | 0.00038385
CHE | 4 | 10 | 11 | 0.00011426 | 0.00036743
CHE | 4 | 10 | 12 | 0.0005794 | 0.00035809
CHE | 4 | 10 | 13 | 0.00050455 | 0.00033167
CHE | 4 | 10 | 14 | 0.00037213 | 0.00029607
CHE | 4 | 10 | 15 | 0.00054528 | 0.00025666
CHE | 4 | 10 | 16 | 0.00043884 | 0.00019059
CHE | 4 | 10 | 17 | 0.00029175 | 0.00010867
CHE | 4 | 10 | 18 | 7.63e-05 | 7.0602e-05
CHE | 4 | 10 | 19 | 3.218e-05 | 0.0001156
CHE | 4 | 10 | 20 | 4.855e-05 | 0.00015061
CHE | 4 | 10 | 21 | 0 | 0.00022784
CHE | 4 | 10 | 22 | 0 | 0.00035344
CHE | 4 | 10 | 23 | 0 | 0.00041915
CHE | 4 | 10 | 24 | 0 | 0.00045686
CHE | 4 | 11 | 1 | 0 | 0.00052547
CHE | 4 | 11 | 2 | 0 | 0.00059773
CHE | 4 | 11 | 3 | 0 | 0.00062304
CHE | 4 | 11 | 4 | 0 | 0.00062604
CHE | 4 | 11 | 5 | 0 | 0.00061979
CHE | 4 | 11 | 6 | 0 | 0.00060608
CHE | 4 | 11 | 7 | 0 | 0.00058609
CHE | 4 | 11 | 8 | 0 | 0.00054604
CHE | 4 | 11 | 9 | 4.615e-05 | 0.00054613
CHE | 4 | 11 | 10 | 1.466e-05 | 0.00054205
CHE | 4 | 11 | 11 | 5.311e-05 | 0.00051509
CHE | 4 | 11 | 12 | 0.00026416 | 0.00047033
CHE | 4 | 11 | 13 | 0.00031147 | 0.0004954
CHE | 4 | 11 | 14 | 0.00049341 | 0.0005274
CHE | 4 | 11 | 15 | 0.00038691 | 0.00058578
CHE | 4 | 11 | 16 | 0.0002218 | 0.00046544
CHE | 4 | 11 | 17 | 0.00019984 | 0.00046415
CHE | 4 | 11 | 18 | 1.868e-05 | 0.00047448
CHE | 4 | 11 | 19 | 1.05e-05 | 0.00050155
CHE | 4 | 11 | 20 | 7.691e-05 | 0.00052941
CHE | 4 | 11 | 21 | 0 | 0.00055948
CHE | 4 | 11 | 22 | 0 | 0.00060806
CHE | 4 | 11 | 23 | 0 | 0.00061427
CHE | 4 | 11 | 24 | 0 | 0.00061181
CHE | 4 | 12 | 1 | 0 | 0.00052136
CHE | 4 | 12 | 2 | 0 | 0.00044158
CHE | 4 | 12 | 3 | 0 | 0.00035797
CHE | 4 | 12 | 4 | 0 | 0.0002868
CHE | 4 | 12 | 5 | 0 | 0.00022475
CHE | 4 | 12 | 6 | 0 | 0.00020839
CHE | 4 | 12 | 7 | 0 | 0.00019653
CHE | 4 | 12 | 8 | 0 | 0.00021094
CHE | 4 | 12 | 9 | 3.272e-05 | 0.00024798
CHE | 4 | 12 | 10 | 7.5e-05 | 0.00028443
CHE | 4 | 12 | 11 | 0.00010614 | 0.00032309
CHE | 4 | 12 | 12 | 0.00025202 | 0.00035119
CHE | 4 | 12 | 13 | 0.00058655 | 0.00037004
CHE | 4 | 12 | 14 | 0.00060991 | 0.00038016
CHE | 4 | 12 | 15 | 0.0005981 | 0.00037331
CHE | 4 | 12 | 16 | 0.00059349 | 0.00035878
CHE | 4 | 12 | 17 | 0.00046031 | 0.00031511
CHE | 4 | 12 | 18 | 4.211e-05 | 0.00029788
CHE | 4 | 12 | 19 | 8.69e-06 | 0.00029244
CHE | 4 | 12 | 20 | 2.151e-05 | 0.00026902
CHE | 4 | 12 | 21 | 0 | 0.00025363
CHE | 4 | 12 | 22 | 0 | 0.00025879
CHE | 4 | 12 | 23 | 0 | 0.00025483
CHE | 4 | 12 | 24 | 0 | 0.00023561
CHE | 4 | 13 | 1 | 0 | 0.00020833
CHE | 4 | 13 | 2 | 0 | 0.00017543
CHE | 4 | 13 | 3 | 0 | 0.00017015
CHE | 4 | 13 | 4 | 0 | 0.00014607
CHE | 4 | 13 | 5 | 0 | 0.00012428
CHE | 4 | 13 | 6 | 0 | 9.9602e-05
CHE | 4 | 13 | 7 | 0 | 6.9193e-05
CHE | 4 | 13 | 8 | 9.87e-06 | 5.6015e-05
CHE | 4 | 13 | 9 | 0.00037686 | 6.1776e-05
CHE | 4 | 13 | 10 | 0.0004915 | 7.2794e-05
CHE | 4 | 13 | 11 | 0.00033959 | 8.5073e-05
CHE | 4 | 13 | 12 | 0.0003424 | 9.0595e-05
CHE | 4 | 13 | 13 | 0.00057659 | 8.4291e-05
CHE | 4 | 13 | 14 | 0.00058286 | 7.5769e-05
CHE | 4 | 13 | 15 | 0.00058568 | 6.6283e-05
CHE | 4 | 13 | 16 | 0.00035139 | 5.5627e-05
CHE | 4 | 13 | 17 | 0.00051053 | 3.299e-05
CHE | 4 | 13 | 18 | 0.00051309 | 1.3391e-05
CHE | 4 | 13 | 19 | 0.00050214 | 8.3735e-06
CHE | 4 | 13 | 20 | 0.00022801 | 6.3626e-06
CHE | 4 | 13 | 21 | 0 | 6.4272e-06
CHE | 4 | 13 | 22 | 0 | 8.4963e-06
CHE | 4 | 13 | 23 | 0 | 1.3326e-05
CHE | 4 | 13 | 24 | 0 | 1.9275e-05
CHE | 4 | 14 | 1 | 0 | 2.4584e-05
CHE | 4 | 14 | 2 | 0 | 2.7978e-05
CHE | 4 | 14 | 3 | 0 | 4.7486e-05
CHE | 4 | 14 | 4 | 0 | 4.4396e-05
CHE | 4 | 14 | 5 | 0 | 5.8026e-05
CHE | 4 | 14 | 6 | 0 | 7.8801e-05
CHE | 4 | 14 | 7 | 0 | 7.7715e-05
CHE | 4 | 14 | 8 | 0.00014021 | 3.7917e-05
CHE | 4 | 14 | 9 | 0.00043183 | 1.9152e-05
CHE | 4 | 14 | 10 | 0.0005017 | 1.0475e-05
CHE | 4 | 14 | 11 | 0.00052907 | 1.0449e-05
CHE | 4 | 14 | 12 | 0.0005465 | 1.312e-05
CHE | 4 | 14 | 13 | 0.0005559 | 1.6062e-05
CHE | 4 | 14 | 14 | 0.00054935 | 1.7503e-05
CHE | 4 | 14 | 15 | 0.00054197 | 2.2515e-05
CHE | 4 | 14 | 16 | 0.00052267 | 3.8246e-05
CHE | 4 | 14 | 17 | 0.00052439 | 5.103e-05
CHE | 4 | 14 | 18 | 0.00049195 | 0.00011356
CHE | 4 | 14 | 19 | 0.00047529 | 0.00020263
CHE | 4 | 14 | 20 | 0.0003426 | 0.00025666
CHE | 4 | 14 | 21 | 0 | 0.00027266
CHE | 4 | 14 | 22 | 0 | 0.00025705
CHE | 4 | 14 | 23 | 0 | 0.00022052
CHE | 4 | 14 | 24 | 0 | 0.00017227
CHE | 4 | 15 | 1 | 0 | 0.00010123
CHE | 4 | 15 | 2 | 0 | 9.5787e-05
CHE | 4 | 15 | 3 | 0 | 7.2852e-05
CHE | 4 | 15 | 4 | 0 | 6.8475e-05
CHE | 4 | 15 | 5 | 0 | 8.0961e-05
CHE | 4 | 15 | 6 | 0 | 8.5642e-05
CHE | 4 | 15 | 7 | 0 | 7.2852e-05
CHE | 4 | 15 | 8 | 0.00014062 | 3.5033e-05
CHE | 4 | 15 | 9 | 0.00041575 | 3.0229e-05
CHE | 4 | 15 | 10 | 0.00048599 | 2.4163e-05
CHE | 4 | 15 | 11 | 0.00052088 | 1.4529e-05
CHE | 4 | 15 | 12 | 0.00053259 | 1.5939e-05
CHE | 4 | 15 | 13 | 0.00052416 | 1.6152e-05
CHE | 4 | 15 | 14 | 0.00054709 | 1.5732e-05
CHE | 4 | 15 | 15 | 0.00056135 | 1.3359e-05
CHE | 4 | 15 | 16 | 0.00055814 | 7.2355e-06
CHE | 4 | 15 | 17 | 0.00053949 | 1.8299e-06
CHE | 4 | 15 | 18 | 0.00042931 | 3.2977e-07
CHE | 4 | 15 | 19 | 0.00029505 | 6.0134e-07
CHE | 4 | 15 | 20 | 7.808e-05 | 5.6901e-07
CHE | 4 | 15 | 21 | 0 | 3.233e-08
CHE | 4 | 15 | 22 | 0 | 0
CHE | 4 | 15 | 23 | 0 | 1.2285e-07
CHE | 4 | 15 | 24 | 0 | 5.3409e-06
CHE | 4 | 16 | 1 | 0 | 1.438e-05
CHE | 4 | 16 | 2 | 0 | 2.3142e-05
CHE | 4 | 16 | 3 | 0 | 2.7254e-05
CHE | 4 | 16 | 4 | 0 | 2.6989e-05
CHE | 4 | 16 | 5 | 0 | 2.6323e-05
CHE | 4 | 16 | 6 | 0 | 1.9812e-05
CHE | 4 | 16 | 7 | 0 | 5.9423e-06
CHE | 4 | 16 | 8 | 2.829e-05 | 3.0326e-06
CHE | 4 | 16 | 9 | 0.00039173 | 4.5909e-06
CHE | 4 | 16 | 10 | 0.00039939 | 7.326e-06
CHE | 4 | 16 | 11 | 0.00051806 | 1.0837e-05
CHE | 4 | 16 | 12 | 0.000479 | 1.762e-05
CHE | 4 | 16 | 13 | 0.0004752 | 2.6834e-05
CHE | 4 | 16 | 14 | 0.00045217 | 3.2627e-05
CHE | 4 | 16 | 15 | 0.00043311 | 3.2627e-05
CHE | 4 | 16 | 16 | 0.00047379 | 2.9627e-05
CHE | 4 | 16 | 17 | 0.00036959 | 1.5997e-05
CHE | 4 | 16 | 18 | 0.00032434 | 2.4345e-05
CHE | 4 | 16 | 19 | 0.00029752 | 2.0413e-05
CHE | 4 | 16 | 20 | 0.00018379 | 1.1859e-05
CHE | 4 | 16 | 21 | 0 | 1.5583e-06
CHE | 4 | 16 | 22 | 0 | 1.8881e-06
CHE | 4 | 16 | 23 | 0 | 1.5583e-06
CHE | 4 | 16 | 24 | 0 | 1.2285e-06
CHE | 4 | 17 | 1 | 0 | 3.621e-07
CHE | 4 | 17 | 2 | 0 | 5.8194e-08
CHE | 4 | 17 | 3 | 0 | 0
CHE | 4 | 17 | 4 | 0 | 0
CHE | 4 | 17 | 5 | 0 | 0
CHE | 4 | 17 | 6 | 0 | 2.3924e-07
CHE | 4 | 17 | 7 | 0 | 7.8239e-07
CHE | 4 | 17 | 8 | 0.00019859 | 6.5953e-07
CHE | 4 | 17 | 9 | 0.00040271 | 1.0216e-06
CHE | 4 | 17 | 10 | 0.0004555 | 7.5006e-07
CHE | 4 | 17 | 11 | 0.00050352 | 1.5583e-06
CHE | 4 | 17 | 12 | 0.00052812 | 5.1081e-07
CHE | 4 | 17 | 13 | 0.00054427 | 8.0825e-07
CHE | 4 | 17 | 14 | 0.00053864 | 7.1773e-07
CHE | 4 | 17 | 15 | 0.00052797 | 7.5006e-07
CHE | 4 | 17 | 16 | 0.00051935 | 7.1773e-07
CHE | 4 | 17 | 17 | 0.00052457 | 6.5953e-07
CHE | 4 | 17 | 18 | 0.00050211 | 2.761e-06
CHE | 4 | 17 | 19 | 0.00041292 | 1.6359e-05
CHE | 4 | 17 | 20 | 0.00029673 | 8.6483e-05
CHE | 4 | 17 | 21 | 0 | 0.0001745
CHE | 4 | 17 | 22 | 0 | 0.00026284
CHE | 4 | 17 | 23 | 0 | 0.00027677
CHE | 4 | 17 | 24 | 0 | 0.00030346
CHE | 4 | 18 | 1 | 0 | 0.00033228
CHE | 4 | 18 | 2 | 0 | 0.00037124
CHE | 4 | 18 | 3 | 0 | 0.00037022
CHE | 4 | 18 | 4 | 0 | 0.00035605
CHE | 4 | 18 | 5 | 0 | 0.0003414
CHE | 4 | 18 | 6 | 0 | 0.00029415
CHE | 4 | 18 | 7 | 0 | 0.00021326
CHE | 4 | 18 | 8 | 0 | 9.9719e-05
CHE | 4 | 18 | 9 | 3.63e-05 | 0.00012404
CHE | 4 | 18 | 10 | 0.00050309 | 0.00013356
CHE | 4 | 18 | 11 | 0.00013998 | 0.00012146
CHE | 4 | 18 | 12 | 0.00037336 | 0.00010789
CHE | 4 | 18 | 13 | 0.00053281 | 0.00010203
CHE | 4 | 18 | 14 | 0.00056751 | 0.00010266
CHE | 4 | 18 | 15 | 0.00056698 | 0.00010675
CHE | 4 | 18 | 16 | 0.00050634 | 0.00020052
CHE | 4 | 18 | 17 | 0.0005355 | 0.00021556
CHE | 4 | 18 | 18 | 0.00051883 | 0.00018221
CHE | 4 | 18 | 19 | 0.00044745 | 0.00011323
CHE | 4 | 18 | 20 | 0.00038163 | 5.1605e-05
CHE | 4 | 18 | 21 | 0 | 1.7258e-05
CHE | 4 | 18 | 22 | 0 | 1.129e-05
CHE | 4 | 18 | 23 | 0 | 1.1859e-05
CHE | 4 | 18 | 24 | 0 | 1.1438e-05
CHE | 4 | 19 | 1 | 0 | 1.0119e-05
CHE | 4 | 19 | 2 | 0 | 9.7249e-06
CHE | 4 | 19 | 3 | 0 | 1.0598e-05
CHE | 4 | 19 | 4 | 0 | 1.0747e-05
CHE | 4 | 19 | 5 | 0 | 1.762e-05
CHE | 4 | 19 | 6 | 0 | 2.2696e-05
CHE | 4 | 19 | 7 | 0 | 4.0522e-05
CHE | 4 | 19 | 8 | 2.64e-06 | 4.362e-05
CHE | 4 | 19 | 9 | 2.67e-06 | 4.5146e-05
CHE | 4 | 19 | 10 | 8.95e-06 | 4.2928e-05
CHE | 4 | 19 | 11 | 2.497e-05 | 6.0308e-05
CHE | 4 | 19 | 12 | 3.657e-05 | 0.0001132
CHE | 4 | 19 | 13 | 4.159e-05 | 0.00019725
CHE | 4 | 19 | 14 | 5.142e-05 | 0.00028161
CHE | 4 | 19 | 15 | 5.464e-05 | 0.00034098
CHE | 4 | 19 | 16 | 4.343e-05 | 0.00035602
CHE | 4 | 19 | 17 | 3.206e-05 | 0.00036539
CHE | 4 | 19 | 18 | 2.739e-05 | 0.0003212
CHE | 4 | 19 | 19 | 1.218e-05 | 0.00027737
CHE | 4 | 19 | 20 | 6.17e-06 | 0.00021767
CHE | 4 | 19 | 21 | 0 | 0.00023402
CHE | 4 | 19 | 22 | 0 | 0.00025801
CHE | 4 | 19 | 23 | 0 | 0.00034281
CHE | 4 | 19 | 24 | 0 | 0.00037127
CHE | 4 | 20 | 1 | 0 | 0.00043449
CHE | 4 | 20 | 2 | 0 | 0.00046643
CHE | 4 | 20 | 3 | 0 | 0.0004802
CHE | 4 | 20 | 4 | 0 | 0.00049515
CHE | 4 | 20 | 5 | 0 | 0.00050017
CHE | 4 | 20 | 6 | 0 | 0.0004921
CHE | 4 | 20 | 7 | 0 | 0.00045595
CHE | 4 | 20 | 8 | 0 | 0.00045013
CHE | 4 | 20 | 9 | 4.784e-05 | 0.00045421
CHE | 4 | 20 | 10 | 0.00010713 | 0.00046652
CHE | 4 | 20 | 11 | 7.796e-05 | 0.00045944
CHE | 4 | 20 | 12 | 6.161e-05 | 0.00044205
CHE | 4 | 20 | 13 | 5.816e-05 | 0.00039598
CHE | 4 | 20 | 14 | 7.806e-05 | 0.000346
CHE | 4 | 20 | 15 | 9.82e-05 | 0.00031048
CHE | 4 | 20 | 16 | 0.00011797 | 0.00026882
CHE | 4 | 20 | 17 | 5.656e-05 | 0.00020401
CHE | 4 | 20 | 18 | 4.462e-05 | 0.00014931
CHE | 4 | 20 | 19 | 1.171e-05 | 0.00011885
CHE | 4 | 20 | 20 | 3.493e-05 | 9.666e-05
CHE | 4 | 20 | 21 | 0 | 6.2921e-05
CHE | 4 | 20 | 22 | 0 | 4.0885e-05
CHE | 4 | 20 | 23 | 0 | 2.9058e-05
CHE | 4 | 20 | 24 | 0 | 3.2149e-05
CHE | 4 | 21 | 1 | 0 | 3.3171e-05
CHE | 4 | 21 | 2 | 0 | 3.5479e-05
CHE | 4 | 21 | 3 | 0 | 3.4975e-05
CHE | 4 | 21 | 4 | 0 | 1.5913e-05
CHE | 4 | 21 | 5 | 0 | 1.1768e-05
CHE | 4 | 21 | 6 | 0 | 1.6598e-05
CHE | 4 | 21 | 7 | 0 | 1.1826e-05
CHE | 4 | 21 | 8 | 4.355e-05 | 9.8736e-06
CHE | 4 | 21 | 9 | 0.00011492 | 8.2571e-06
CHE | 4 | 21 | 10 | 2.663e-05 | 6.2138e-06
CHE | 4 | 21 | 11 | 0.00013217 | 5.9164e-06
CHE | 4 | 21 | 12 | 0.00011251 | 4.8301e-06
CHE | 4 | 21 | 13 | 0.00019273 | 3.2136e-06
CHE | 4 | 21 | 14 | 6.578e-05 | 1.4678e-06
CHE | 4 | 21 | 15 | 5.581e-05 | 2.7157e-07
CHE | 4 | 21 | 16 | 4.238e-05 | 9.0524e-08
CHE | 4 | 21 | 17 | 4.136e-05 | 3.233e-08
CHE | 4 | 21 | 18 | 4.066e-05 | 1.8105e-07
CHE | 4 | 21 | 19 | 2.902e-05 | 6.9962e-06
CHE | 4 | 21 | 20 | 7.066e-05 | 1.0236e-05
CHE | 4 | 21 | 21 | 0 | 4.2352e-06
CHE | 4 | 21 | 22 | 0 | 1.8622e-06
CHE | 4 | 21 | 23 | 0 | 1.8299e-06
CHE | 4 | 21 | 24 | 0 | 5.1922e-06
CHE | 4 | 22 | 1 | 0 | 8.3476e-06
CHE | 4 | 22 | 2 | 0 | 1.1949e-05
CHE | 4 | 22 | 3 | 0 | 1.4736e-05
CHE | 4 | 22 | 4 | 0 | 1.5997e-05
CHE | 4 | 22 | 5 | 0 | 1.546e-05
CHE | 4 | 22 | 6 | 0 | 1.3055e-05
CHE | 4 | 22 | 7 | 0 | 8.4963e-06
CHE | 4 | 22 | 8 | 2.53e-05 | 3.511e-06
CHE | 4 | 22 | 9 | 8.096e-05 | 2.1338e-06
CHE | 4 | 22 | 10 | 0.00018192 | 1.2609e-06
CHE | 4 | 22 | 11 | 0.00021125 | 1.2932e-06
CHE | 4 | 22 | 12 | 0.00018654 | 3.9637e-06
CHE | 4 | 22 | 13 | 0.00013227 | 8.6127e-06
CHE | 4 | 22 | 14 | 0.00012847 | 1.6508e-05
CHE | 4 | 22 | 15 | 8.366e-05 | 2.6149e-05
CHE | 4 | 22 | 16 | 5.888e-05 | 2.8696e-05
CHE | 4 | 22 | 17 | 3.428e-05 | 2.2573e-05
CHE | 4 | 22 | 18 | 3.8e-05 | 1.7439e-05
CHE | 4 | 22 | 19 | 4.119e-05 | 2.0562e-05
CHE | 4 | 22 | 20 | 2.502e-05 | 1.9754e-05
CHE | 4 | 22 | 21 | 0 | 1.7769e-05
CHE | 4 | 22 | 22 | 0 | 1.6508e-05
CHE | 4 | 22 | 23 | 0 | 1.0449e-05
CHE | 4 | 22 | 24 | 0 | 7.2937e-06
CHE | 4 | 23 | 1 | 0 | 3.4852e-06
CHE | 4 | 23 | 2 | 0 | 4.1124e-06
CHE | 4 | 23 | 3 | 0 | 2.5799e-06
CHE | 4 | 23 | 4 | 0 | 1.2932e-06
CHE | 4 | 23 | 5 | 0 | 9.893e-07
CHE | 4 | 23 | 6 | 0 | 9.6343e-07
CHE | 4 | 23 | 7 | 0 | 5.4314e-07
CHE | 4 | 23 | 8 | 0.00020493 | 0
CHE | 4 | 23 | 9 | 0.0004048 | 0
CHE | 4 | 23 | 10 | 0.00049622 | 0
CHE | 4 | 23 | 11 | 0.0004417 | 0
CHE | 4 | 23 | 12 | 0.00044292 | 0
CHE | 4 | 23 | 13 | 0.00030684 | 0
CHE | 4 | 23 | 14 | 0.00017038 | 5.8194e-08
CHE | 4 | 23 | 15 | 0.00023214 | 1.804e-06
CHE | 4 | 23 | 16 | 0.00031337 | 5.1922e-06
CHE | 4 | 23 | 17 | 0.0002364 | 7.5652e-06
CHE | 4 | 23 | 18 | 0.00023071 | 1.1225e-05
CHE | 4 | 23 | 19 | 0.0002016 | 9.9964e-06
CHE | 4 | 23 | 20 | 0.00014767 | 1.8881e-06
CHE | 4 | 23 | 21 | 0 | 0
CHE | 4 | 23 | 22 | 0 | 1.0216e-06
CHE | 4 | 23 | 23 | 0 | 5.6125e-06
CHE | 4 | 23 | 24 | 0 | 1.6779e-05
CHE | 4 | 24 | 1 | 0 | 3.0138e-05
CHE | 4 | 24 | 2 | 0 | 5.1482e-05
CHE | 4 | 24 | 3 | 0 | 7.2283e-05
CHE | 4 | 24 | 4 | 0 | 8.2189e-05
CHE | 4 | 24 | 5 | 0 | 0.00010677
CHE | 4 | 24 | 6 | 0 | 0.00012512
CHE | 4 | 24 | 7 | 0 | 8.303e-05
CHE | 4 | 24 | 8 | 0.0002416 | 5.2801e-05
CHE | 4 | 24 | 9 | 0.00043397 | 5.6403e-05
CHE | 4 | 24 | 10 | 0.00050503 | 7.0033e-05
CHE | 4 | 24 | 11 | 0.00053116 | 6.1026e-05
CHE | 4 | 24 | 12 | 0.00054712 | 6.2138e-05
CHE | 4 | 24 | 13 | 0.00056607 | 4.2029e-05
CHE | 4 | 24 | 14 | 0.00056548 | 2.0142e-05
CHE | 4 | 24 | 15 | 0.00056526 | 1.462e-05
CHE | 4 | 24 | 16 | 0.00056412 | 8.6451e-06
CHE | 4 | 24 | 17 | 0.00044724 | 4.4421e-06
CHE | 4 | 24 | 18 | 0.00043296 | 4.6814e-06
CHE | 4 | 24 | 19 | 0.00046674 | 3.8731e-06
CHE | 4 | 24 | 20 | 0.00030265 | 4.0542e-06
CHE | 4 | 24 | 21 | 0 | 5.1663e-06
CHE | 4 | 24 | 22 | 0 | 1.8622e-06
CHE | 4 | 24 | 23 | 0 | 1.0475e-06
CHE | 4 | 24 | 24 | 0 | 1.0475e-06
CHE | 4 | 25 | 1 | 0 | 2.1338e-06
CHE | 4 | 25 | 2 | 0 | 3.1231e-06
CHE | 4 | 25 | 3 | 0 | 2.2502e-06
CHE | 4 | 25 | 4 | 0 | 2.2825e-06
CHE | 4 | 25 | 5 | 0 | 2.5541e-06
CHE | 4 | 25 | 6 | 0 | 4.2611e-06
CHE | 4 | 25 | 7 | 0 | 3.8796e-07
CHE | 4 | 25 | 8 | 0.00028351 | 0
CHE | 4 | 25 | 9 | 0.00043891 | 0
CHE | 4 | 25 | 10 | 0.00050305 | 0
CHE | 4 | 25 | 11 | 0.0005265 | 0
CHE | 4 | 25 | 12 | 0.00053674 | 6.0134e-07
CHE | 4 | 25 | 13 | 0.0005618 | 8.1666e-06
CHE | 4 | 25 | 14 | 0.00055781 | 1.3689e-05
CHE | 4 | 25 | 15 | 0.00055284 | 1.4982e-05
CHE | 4 | 25 | 16 | 0.00054638 | 1.2007e-05
CHE | 4 | 25 | 17 | 0.00053264 | 6.6018e-06
CHE | 4 | 25 | 18 | 0.00051114 | 6.0651e-06
CHE | 4 | 25 | 19 | 0.00046163 | 9.3369e-06
CHE | 4 | 25 | 20 | 0.00034693 | 1.2098e-05
CHE | 4 | 25 | 21 | 0 | 1.6029e-05
CHE | 4 | 25 | 22 | 0 | 2.0562e-05
CHE | 4 | 25 | 23 | 0 | 5.8175e-05
CHE | 4 | 25 | 24 | 0 | 8.2733e-05
CHE | 4 | 26 | 1 | 0 | 0.00010798
CHE | 4 | 26 | 2 | 0 | 0.00013151
CHE | 4 | 26 | 3 | 0 | 0.00012208
CHE | 4 | 26 | 4 | 0 | 0.00011143
CHE | 4 | 26 | 5 | 0 | 0.00015648
CHE | 4 | 26 | 6 | 0 | 0.0001558
CHE | 4 | 26 | 7 | 0 | 0.00011872
CHE | 4 | 26 | 8 | 2.468e-05 | 7.6305e-05
CHE | 4 | 26 | 9 | 7.782e-05 | 0.00010627
CHE | 4 | 26 | 10 | 0.00010166 | 0.00015313
CHE | 4 | 26 | 11 | 0.00029149 | 0.00016561
CHE | 4 | 26 | 12 | 0.00044007 | 0.00016141
CHE | 4 | 26 | 13 | 0.00036011 | 0.00013616
CHE | 4 | 26 | 14 | 0.00011842 | 0.00017774
CHE | 4 | 26 | 15 | 0.00035518 | 0.00023721
CHE | 4 | 26 | 16 | 6.921e-05 | 0.00021451
CHE | 4 | 26 | 17 | 5.331e-05 | 0.0001688
CHE | 4 | 26 | 18 | 5.16e-05 | 9.2069e-05
CHE | 4 | 26 | 19 | 0.00043009 | 6.3761e-05
CHE | 4 | 26 | 20 | 7.994e-05 | 7.3247e-05
CHE | 4 | 26 | 21 | 0 | 0.00010494
CHE | 4 | 26 | 22 | 0 | 0.00015568
CHE | 4 | 26 | 23 | 0 | 0.00022739
CHE | 4 | 26 | 24 | 0 | 0.00025978
CHE | 4 | 27 | 1 | 0 | 0.00027233
CHE | 4 | 27 | 2 | 0 | 0.0002862
CHE | 4 | 27 | 3 | 0 | 0.0002059
CHE | 4 | 27 | 4 | 0 | 0.00014745
CHE | 4 | 27 | 5 | 0 | 0.00010714
CHE | 4 | 27 | 6 | 0 | 8.4711e-05
CHE | 4 | 27 | 7 | 0 | 8.5371e-05
CHE | 4 | 27 | 8 | 7.796e-05 | 8.9994e-05
CHE | 4 | 27 | 9 | 3.255e-05 | 0.00011266
CHE | 4 | 27 | 10 | 1.073e-05 | 0.00012148
CHE | 4 | 27 | 11 | 3.317e-05 | 0.00013857
CHE | 4 | 27 | 12 | 6.867e-05 | 0.00016144
CHE | 4 | 27 | 13 | 5.47e-05 | 0.00021604
CHE | 4 | 27 | 14 | 7.393e-05 | 0.00024495
CHE | 4 | 27 | 15 | 7.717e-05 | 0.00026738
CHE | 4 | 27 | 16 | 6.254e-05 | 0.00026701
CHE | 4 | 27 | 17 | 4.489e-05 | 0.00025633
CHE | 4 | 27 | 18 | 2.052e-05 | 0.0002249
CHE | 4 | 27 | 19 | 7.68e-06 | 0.00020632
CHE | 4 | 27 | 20 | 2.88e-06 | 0.00015643
CHE | 4 | 27 | 21 | 0 | 8.9755e-05
CHE | 4 | 27 | 22 | 0 | 5.6765e-05
CHE | 4 | 27 | 23 | 0 | 4.2779e-05
CHE | 4 | 27 | 24 | 0 | 3.8091e-05
CHE | 4 | 28 | 1 | 0 | 4.1635e-05
CHE | 4 | 28 | 2 | 0 | 4.1247e-05
CHE | 4 | 28 | 3 | 0 | 3.7852e-05
CHE | 4 | 28 | 4 | 0 | 2.9207e-05
CHE | 4 | 28 | 5 | 0 | 2.0652e-05
CHE | 4 | 28 | 6 | 0 | 1.438e-05
CHE | 4 | 28 | 7 | 0 | 1.2938e-05
CHE | 4 | 28 | 8 | 4.28e-06 | 2.8004e-05
CHE | 4 | 28 | 9 | 2.033e-05 | 6.541e-05
CHE | 4 | 28 | 10 | 0.00012808 | 7.8801e-05
CHE | 4 | 28 | 11 | 8.67e-05 | 9.7533e-05
CHE | 4 | 28 | 12 | 0.00010359 | 0.00010098
CHE | 4 | 28 | 13 | 0.00023975 | 9.2309e-05
CHE | 4 | 28 | 14 | 0.00031596 | 7.9907e-05
CHE | 4 | 28 | 15 | 0.00038966 | 9.0175e-05
CHE | 4 | 28 | 16 | 0.00025989 | 0.00010014
CHE | 4 | 28 | 17 | 0.00014519 | 0.00010077
CHE | 4 | 28 | 18 | 6.885e-05 | 8.3754e-05
CHE | 4 | 28 | 19 | 1.824e-05 | 7.7928e-05
CHE | 4 | 28 | 20 | 7.82e-06 | 8.2461e-05
CHE | 4 | 28 | 21 | 0 | 8.2849e-05
CHE | 4 | 28 | 22 | 0 | 8.8798e-05
CHE | 4 | 28 | 23 | 0 | 9.7113e-05
CHE | 4 | 28 | 24 | 0 | 0.00010242
CHE | 4 | 29 | 1 | 0 | 9.1468e-05
CHE | 4 | 29 | 2 | 0 | 8.9153e-05
CHE | 4 | 29 | 3 | 0 | 9.807e-05
CHE | 4 | 29 | 4 | 0 | 9.7559e-05
CHE | 4 | 29 | 5 | 0 | 9.2968e-05
CHE | 4 | 29 | 6 | 0 | 8.3302e-05
CHE | 4 | 29 | 7 | 0 | 9.2335e-05
CHE | 4 | 29 | 8 | 6.356e-05 | 9.0175e-05
CHE | 4 | 29 | 9 | 2.135e-05 | 8.0961e-05
CHE | 4 | 29 | 10 | 2.423e-05 | 7.712e-05
CHE | 4 | 29 | 11 | 3.383e-05 | 4.8508e-05
CHE | 4 | 29 | 12 | 7.903e-05 | 7.2762e-05
CHE | 4 | 29 | 13 | 7.181e-05 | 6.2681e-05
CHE | 4 | 29 | 14 | 8.978e-05 | 6.424e-05
CHE | 4 | 29 | 15 | 0.000119 | 6.6374e-05
CHE | 4 | 29 | 16 | 5.602e-05 | 5.9888e-05
CHE | 4 | 29 | 17 | 4.134e-05 | 3.4613e-05
CHE | 4 | 29 | 18 | 3.892e-05 | 3.8091e-05
CHE | 4 | 29 | 19 | 2.359e-05 | 5.5052e-05
CHE | 4 | 29 | 20 | 1.522e-05 | 8.3599e-05
CHE | 4 | 29 | 21 | 0 | 0.00010887
CHE | 4 | 29 | 22 | 0 | 0.000137
CHE | 4 | 29 | 23 | 0 | 0.00017011
CHE | 4 | 29 | 24 | 0 | 0.00020755
CHE | 4 | 30 | 1 | 0 | 0.00026288
CHE | 4 | 30 | 2 | 0 | 0.00020244
CHE | 4 | 30 | 3 | 0 | 0.00017306
CHE | 4 | 30 | 4 | 0 | 0.00016768
CHE | 4 | 30 | 5 | 0 | 0.00017747
CHE | 4 | 30 | 6 | 0 | 0.00015321
CHE | 4 | 30 | 7 | 0 | 0.00014532
CHE | 4 | 30 | 8 | 1.841e-05 | 0.0001509
CHE | 4 | 30 | 9 | 5.94e-05 | 0.00017378
CHE | 4 | 30 | 10 | 4.061e-05 | 0.00017582
CHE | 4 | 30 | 11 | 4.857e-05 | 0.00015439
CHE | 4 | 30 | 12 | 9.183e-05 | 0.0001606
CHE | 4 | 30 | 13 | 0.00014112 | 0.0001389
CHE | 4 | 30 | 14 | 6.412e-05 | 0.00017099
CHE | 4 | 30 | 15 | 8.496e-05 | 0.00014706
CHE | 4 | 30 | 16 | 8.573e-05 | 0.00011305
CHE | 4 | 30 | 17 | 0.00013743 | 4.7881e-05
CHE | 4 | 30 | 18 | 0.00027986 | 3.9022e-05
CHE | 4 | 30 | 19 | 0.00045046 | 4.0768e-05
CHE | 4 | 30 | 20 | 0.00037298 | 5.0939e-05
CHE | 4 | 30 | 21 | 8.67e-06 | 5.8957e-05
CHE | 4 | 30 | 22 | 0 | 7.9461e-05
CHE | 4 | 30 | 23 | 0 | 0.00010273
CHE | 4 | 30 | 24 | 0 | 0.00012194
CHE | 5 | 1 | 1 | 0 | 0.00013844
CHE | 5 | 1 | 2 | 0 | 0.00015469
CHE | 5 | 1 | 3 | 0 | 0.00016441
CHE | 5 | 1 | 4 | 0 | 0.00014814
CHE | 5 | 1 | 5 | 0 | 0.00016678
CHE | 5 | 1 | 6 | 0 | 0.00013247
CHE | 5 | 1 | 7 | 0 | 9.7443e-05
CHE | 5 | 1 | 8 | 0.00013654 | 0.00012368
CHE | 5 | 1 | 9 | 1.877e-05 | 0.00014757
CHE | 5 | 1 | 10 | 8.138e-05 | 0.00016195
CHE | 5 | 1 | 11 | 0.00019745 | 0.00018534
CHE | 5 | 1 | 12 | 0.00020294 | 0.00017033
CHE | 5 | 1 | 13 | 0.00055332 | 0.00014436
CHE | 5 | 1 | 14 | 0.0005597 | 0.0001322
CHE | 5 | 1 | 15 | 0.00056936 | 0.00014935
CHE | 5 | 1 | 16 | 0.00048278 | 0.00013647
CHE | 5 | 1 | 17 | 2.25e-05 | 8.3541e-05
CHE | 5 | 1 | 18 | 0.00012903 | 3.2931e-05
CHE | 5 | 1 | 19 | 0.00027385 | 1.4471e-05
CHE | 5 | 1 | 20 | 1.326e-05 | 5.6125e-06
CHE | 5 | 1 | 21 | 0 | 3.511e-06
CHE | 5 | 1 | 22 | 0 | 2.8838e-06
CHE | 5 | 1 | 23 | 0 | 2.7028e-06
CHE | 5 | 1 | 24 | 0 | 2.192e-06
CHE | 5 | 2 | 1 | 0 | 2.6705e-06
CHE | 5 | 2 | 2 | 0 | 4.0219e-06
CHE | 5 | 2 | 3 | 0 | 4.08e-06
CHE | 5 | 2 | 4 | 0 | 3.6598e-06
CHE | 5 | 2 | 5 | 0 | 2.8515e-06
CHE | 5 | 2 | 6 | 0 | 1.3837e-06
CHE | 5 | 2 | 7 | 0 | 2.7157e-07
CHE | 5 | 2 | 8 | 0.00016161 | 1.138e-06
CHE | 5 | 2 | 9 | 0.00037017 | 1.9527e-06
CHE | 5 | 2 | 10 | 0.0004759 | 2.3989e-06
CHE | 5 | 2 | 11 | 0.00052142 | 2.9097e-06
CHE | 5 | 2 | 12 | 0.00050949 | 3.3947e-06
CHE | 5 | 2 | 13 | 0 | 4.5003e-06
CHE | 5 | 2 | 14 | 0.00045594 | 2.1525e-05
CHE | 5 | 2 | 15 | 0.00052103 | 4.4215e-05
CHE | 5 | 2 | 16 | 0.00043945 | 5.6073e-05
CHE | 5 | 2 | 17 | 2.276e-05 | 3.0739e-05
CHE | 5 | 2 | 18 | 0.00015843 | 2.6685e-05
CHE | 5 | 2 | 19 | 1.43e-05 | 2.5573e-05
CHE | 5 | 2 | 20 | 7.09e-06 | 2.5334e-05
CHE | 5 | 2 | 21 | 0 | 1.054e-05
CHE | 5 | 2 | 22 | 0 | 9.4274e-06
CHE | 5 | 2 | 23 | 0 | 6.6665e-06
CHE | 5 | 2 | 24 | 0 | 5.0435e-06
CHE | 5 | 3 | 1 | 0 | 6.6665e-06
CHE | 5 | 3 | 2 | 0 | 9.033e-06
CHE | 5 | 3 | 3 | 0 | 8.1924e-06
CHE | 5 | 3 | 4 | 0 | 8.6127e-06
CHE | 5 | 3 | 5 | 0 | 5.8841e-06
CHE | 5 | 3 | 6 | 0 | 4.384e-06
CHE | 5 | 3 | 7 | 0 | 5.6448e-06
CHE | 5 | 3 | 8 | 0.00019538 | 2.3653e-05
CHE | 5 | 3 | 9 | 3.015e-05 | 4.2656e-05
CHE | 5 | 3 | 10 | 1.25e-05 | 6.2015e-05
CHE | 5 | 3 | 11 | 2.594e-05 | 7.2762e-05
CHE | 5 | 3 | 12 | 2.671e-05 | 9.5432e-05
CHE | 5 | 3 | 13 | 3.255e-05 | 9.9693e-05
CHE | 5 | 3 | 14 | 0.00024947 | 0.00010615
CHE | 5 | 3 | 15 | 0.00034889 | 8.2338e-05
CHE | 5 | 3 | 16 | 0.00013559 | 7.6997e-05
CHE | 5 | 3 | 17 | 2.344e-05 | 6.7453e-05
CHE | 5 | 3 | 18 | 1.58e-05 | 4.4971e-05
CHE | 5 | 3 | 19 | 9.577e-05 | 2.6743e-05
CHE | 5 | 3 | 20 | 3.338e-05 | 1.6721e-05
CHE | 5 | 3 | 21 | 0 | 1.8732e-05
CHE | 5 | 3 | 22 | 0 | 2.3025e-05
CHE | 5 | 3 | 23 | 0 | 2.5696e-05
CHE | 5 | 3 | 24 | 0 | 2.9718e-05
CHE | 5 | 4 | 1 | 0 | 3.4671e-05
CHE | 5 | 4 | 2 | 0 | 4.0943e-05
CHE | 5 | 4 | 3 | 0 | 4.5417e-05
CHE | 5 | 4 | 4 | 0 | 4.0464e-05
CHE | 5 | 4 | 5 | 0 | 3.1399e-05
CHE | 5 | 4 | 6 | 0 | 1.9631e-05
CHE | 5 | 4 | 7 | 0 | 1.2971e-05
CHE | 5 | 4 | 8 | 7.13e-06 | 1.246e-05
CHE | 5 | 4 | 9 | 1.201e-05 | 1.1555e-05
CHE | 5 | 4 | 10 | 8.394e-05 | 7.507e-06
CHE | 5 | 4 | 11 | 0.00011045 | 5.2245e-06
CHE | 5 | 4 | 12 | 0.00011892 | 2.1765e-05
CHE | 5 | 4 | 13 | 8.039e-05 | 2.4797e-05
CHE | 5 | 4 | 14 | 8.754e-05 | 2.2482e-05
CHE | 5 | 4 | 15 | 0.00013354 | 3.599e-05
CHE | 5 | 4 | 16 | 8.808e-05 | 3.0888e-05
CHE | 5 | 4 | 17 | 5.966e-05 | 2.9116e-05
CHE | 5 | 4 | 18 | 0.00016889 | 2.4584e-05
CHE | 5 | 4 | 19 | 4.08e-05 | 1.9004e-05
CHE | 5 | 4 | 20 | 2.423e-05 | 2.104e-05
CHE | 5 | 4 | 21 | 1.35e-06 | 2.0355e-05
CHE | 5 | 4 | 22 | 0 | 1.5402e-05
CHE | 5 | 4 | 23 | 0 | 1.5098e-05
CHE | 5 | 4 | 24 | 0 | 2.137e-05
CHE | 5 | 5 | 1 | 0 | 2.3957e-05
CHE | 5 | 5 | 2 | 0 | 2.3653e-05
CHE | 5 | 5 | 3 | 0 | 2.6239e-05
CHE | 5 | 5 | 4 | 0 | 2.5153e-05
CHE | 5 | 5 | 5 | 0 | 2.5786e-05
CHE | 5 | 5 | 6 | 0 | 1.9812e-05
CHE | 5 | 5 | 7 | 0 | 1.387e-05
CHE | 5 | 5 | 8 | 4.898e-05 | 3.4431e-05
CHE | 5 | 5 | 9 | 0.0004191 | 5.6222e-05
CHE | 5 | 5 | 10 | 0.00048547 | 7.3518e-05
CHE | 5 | 5 | 11 | 0.00043142 | 6.9464e-05
CHE | 5 | 5 | 12 | 0.00034926 | 7.0273e-05
CHE | 5 | 5 | 13 | 0.00031335 | 0.00010132
CHE | 5 | 5 | 14 | 0.00036769 | 0.00011386
CHE | 5 | 5 | 15 | 0.00033403 | 0.00012764
CHE | 5 | 5 | 16 | 0.00040207 | 0.00012902
CHE | 5 | 5 | 17 | 0.00038873 | 0.00011266
CHE | 5 | 5 | 18 | 0.00026013 | 9.357e-05
CHE | 5 | 5 | 19 | 4.535e-05 | 9.6932e-05
CHE | 5 | 5 | 20 | 2.278e-05 | 8.7957e-05
CHE | 5 | 5 | 21 | 4.501e-05 | 6.325e-05
CHE | 5 | 5 | 22 | 0 | 2.4015e-05
CHE | 5 | 5 | 23 | 0 | 1.4949e-05
CHE | 5 | 5 | 24 | 0 | 1.0119e-05
CHE | 5 | 6 | 1 | 0 | 7.1126e-06
CHE | 5 | 6 | 2 | 0 | 5.4056e-06
CHE | 5 | 6 | 3 | 0 | 4.1706e-06
CHE | 5 | 6 | 4 | 0 | 2.1015e-06
CHE | 5 | 6 | 5 | 0 | 6.5953e-07
CHE | 5 | 6 | 6 | 0 | 2.0691e-07
CHE | 5 | 6 | 7 | 0 | 0
CHE | 5 | 6 | 8 | 2.8e-07 | 3.233e-08
CHE | 5 | 6 | 9 | 0.00010136 | 1.4872e-07
CHE | 5 | 6 | 10 | 0.00010456 | 2.0691e-07
CHE | 5 | 6 | 11 | 0.00028713 | 4.2611e-06
CHE | 5 | 6 | 12 | 0.00019866 | 1.8641e-05
CHE | 5 | 6 | 13 | 0.00016786 | 3.1819e-05
CHE | 5 | 6 | 14 | 0.00011431 | 4.2417e-05
CHE | 5 | 6 | 15 | 4.178e-05 | 5.0881e-05
CHE | 5 | 6 | 16 | 7.744e-05 | 2.6808e-05
CHE | 5 | 6 | 17 | 3.711e-05 | 2.1525e-05
CHE | 5 | 6 | 18 | 3.738e-05 | 1.7891e-05
CHE | 5 | 6 | 19 | 1.691e-05 | 6.6341e-06
CHE | 5 | 6 | 20 | 7.5e-06 | 8.7356e-06
CHE | 5 | 6 | 21 | 9.3e-07 | 9.8736e-06
CHE | 5 | 6 | 22 | 0 | 8.6127e-06
CHE | 5 | 6 | 23 | 0 | 5.8259e-06
CHE | 5 | 6 | 24 | 0 | 4.0219e-06
CHE | 5 | 7 | 1 | 0 | 3.8731e-06
CHE | 5 | 7 | 2 | 0 | 3.3623e-06
CHE | 5 | 7 | 3 | 0 | 3.7244e-06
CHE | 5 | 7 | 4 | 0 | 4.4098e-06
CHE | 5 | 7 | 5 | 0 | 5.1017e-06
CHE | 5 | 7 | 6 | 0 | 3.1231e-06
CHE | 5 | 7 | 7 | 0 | 2.6705e-06
CHE | 5 | 7 | 8 | 0.00032133 | 2.8515e-06
CHE | 5 | 7 | 9 | 0.00041345 | 6.4272e-06
CHE | 5 | 7 | 10 | 0.00043897 | 8.076e-06
CHE | 5 | 7 | 11 | 0.00047729 | 9.9964e-06
CHE | 5 | 7 | 12 | 0.00035567 | 1.3055e-05
CHE | 5 | 7 | 13 | 0.00035028 | 1.4982e-05
CHE | 5 | 7 | 14 | 0.00039231 | 1.2428e-05
CHE | 5 | 7 | 15 | 0.00012286 | 8.464e-06
CHE | 5 | 7 | 16 | 0.00015072 | 5.5866e-06
CHE | 5 | 7 | 17 | 0.00023454 | 4.3516e-06
CHE | 5 | 7 | 18 | 0.00049392 | 1.8299e-06
CHE | 5 | 7 | 19 | 0.00026811 | 2.373e-06
CHE | 5 | 7 | 20 | 0.00037932 | 2.373e-06
CHE | 5 | 7 | 21 | 0.00015332 | 2.3084e-06
CHE | 5 | 7 | 22 | 0 | 2.2502e-06
CHE | 5 | 7 | 23 | 0 | 2.0691e-06
CHE | 5 | 7 | 24 | 0 | 5.4314e-07
CHE | 5 | 8 | 1 | 0 | 4.5262e-07
CHE | 5 | 8 | 2 | 0 | 5.1017e-06
CHE | 5 | 8 | 3 | 0 | 1.9935e-05
CHE | 5 | 8 | 4 | 0 | 2.8489e-05
CHE | 5 | 8 | 5 | 0 | 3.9656e-05
CHE | 5 | 8 | 6 | 0 | 5.0312e-05
CHE | 5 | 8 | 7 | 0 | 1.72e-05
CHE | 5 | 8 | 8 | 0.00027872 | 3.9637e-06
CHE | 5 | 8 | 9 | 0.00046136 | 1.3514e-06
CHE | 5 | 8 | 10 | 0.00051395 | 1.3514e-06
CHE | 5 | 8 | 11 | 0.00052765 | 2.6123e-06
CHE | 5 | 8 | 12 | 0.00054059 | 3.3623e-06
CHE | 5 | 8 | 13 | 0.0005551 | 6.9316e-06
CHE | 5 | 8 | 14 | 0.00055767 | 7.2613e-06
CHE | 5 | 8 | 15 | 0.00055556 | 7.6558e-06
CHE | 5 | 8 | 16 | 0.00052956 | 8.9166e-06
CHE | 5 | 8 | 17 | 0.0003924 | 1.2971e-05
CHE | 5 | 8 | 18 | 0.00031478 | 2.6776e-05
CHE | 5 | 8 | 19 | 8.207e-05 | 8.1666e-06
CHE | 5 | 8 | 20 | 1.25e-05 | 5.703e-06
CHE | 5 | 8 | 21 | 0 | 3.0002e-06
CHE | 5 | 8 | 22 | 0 | 3.7503e-06
CHE | 5 | 8 | 23 | 0 | 5.2245e-06
CHE | 5 | 8 | 24 | 0 | 9.0071e-06
CHE | 5 | 9 | 1 | 0 | 1.1225e-05
CHE | 5 | 9 | 2 | 0 | 1.213e-05
CHE | 5 | 9 | 3 | 0 | 1.4232e-05
CHE | 5 | 9 | 4 | 0 | 9.6343e-06
CHE | 5 | 9 | 5 | 0 | 5.0435e-06
CHE | 5 | 9 | 6 | 0 | 6.9186e-07
CHE | 5 | 9 | 7 | 0 | 7.8239e-07
CHE | 5 | 9 | 8 | 2.1e-06 | 4.384e-06
CHE | 5 | 9 | 9 | 1.503e-05 | 1.1134e-05
CHE | 5 | 9 | 10 | 0.00040667 | 1.9333e-05
CHE | 5 | 9 | 11 | 9.134e-05 | 3.6235e-05
CHE | 5 | 9 | 12 | 0.00013875 | 7.5258e-05
CHE | 5 | 9 | 13 | 0.00020585 | 8.8856e-05
CHE | 5 | 9 | 14 | 0.00017045 | 4.7098e-05
CHE | 5 | 9 | 15 | 0.00026142 | 2.4163e-05
CHE | 5 | 9 | 16 | 0.00013297 | 1.3087e-05
CHE | 5 | 9 | 17 | 9.632e-05 | 7.9855e-06
CHE | 5 | 9 | 18 | 0.0001999 | 5.1922e-06
CHE | 5 | 9 | 19 | 5.517e-05 | 4.8042e-06
CHE | 5 | 9 | 20 | 2.56e-06 | 3.2718e-06
CHE | 5 | 9 | 21 | 9.7e-06 | 2.8192e-06
CHE | 5 | 9 | 22 | 0 | 4.2611e-06
CHE | 5 | 9 | 23 | 0 | 9.2141e-06
CHE | 5 | 9 | 24 | 0 | 2.029e-05
CHE | 5 | 10 | 1 | 0 | 2.7526e-05
CHE | 5 | 10 | 2 | 0 | 1.9094e-05
CHE | 5 | 10 | 3 | 0 | 3.8149e-06
CHE | 5 | 10 | 4 | 0 | 2.8192e-06
CHE | 5 | 10 | 5 | 0 | 3.6016e-06
CHE | 5 | 10 | 6 | 0 | 4.3516e-06
CHE | 5 | 10 | 7 | 0 | 1.312e-05
CHE | 5 | 10 | 8 | 4.8e-07 | 2.7765e-05
CHE | 5 | 10 | 9 | 1.16e-05 | 4.3167e-05
CHE | 5 | 10 | 10 | 4.705e-05 | 5.4722e-05
CHE | 5 | 10 | 11 | 0.00011104 | 6.649e-05
CHE | 5 | 10 | 12 | 0.00017857 | 8.7867e-05
CHE | 5 | 10 | 13 | 7.689e-05 | 9.9182e-05
CHE | 5 | 10 | 14 | 8.278e-05 | 9.8309e-05
CHE | 5 | 10 | 15 | 0.00014435 | 9.3175e-05
CHE | 5 | 10 | 16 | 7.79e-05 | 0.00010633
CHE | 5 | 10 | 17 | 9.304e-05 | 7.4928e-05
CHE | 5 | 10 | 18 | 0.00012348 | 5.2142e-05
CHE | 5 | 10 | 19 | 7.638e-05 | 4.0316e-05
CHE | 5 | 10 | 20 | 1.161e-05 | 3.7522e-05
CHE | 5 | 10 | 21 | 2.38e-06 | 3.9417e-05
CHE | 5 | 10 | 22 | 0 | 3.5272e-05
CHE | 5 | 10 | 23 | 0 | 4.0613e-05
CHE | 5 | 10 | 24 | 0 | 4.3736e-05
CHE | 5 | 11 | 1 | 0 | 5.2291e-05
CHE | 5 | 11 | 2 | 0 | 4.8417e-05
CHE | 5 | 11 | 3 | 0 | 4.4189e-05
CHE | 5 | 11 | 4 | 0 | 3.7102e-05
CHE | 5 | 11 | 5 | 0 | 2.9776e-05
CHE | 5 | 11 | 6 | 0 | 3.3798e-05
CHE | 5 | 11 | 7 | 0 | 4.7486e-05
CHE | 5 | 11 | 8 | 9.29e-06 | 4.6827e-05
CHE | 5 | 11 | 9 | 2.281e-05 | 4.845e-05
CHE | 5 | 11 | 10 | 3.802e-05 | 5.3435e-05
CHE | 5 | 11 | 11 | 9.127e-05 | 5.1269e-05
CHE | 5 | 11 | 12 | 8.344e-05 | 6.0276e-05
CHE | 5 | 11 | 13 | 7.711e-05 | 7.7269e-05
CHE | 5 | 11 | 14 | 5.19e-05 | 0.00011083
CHE | 5 | 11 | 15 | 0.0003542 | 0.00013391
CHE | 5 | 11 | 16 | 0.00018258 | 0.00013886
CHE | 5 | 11 | 17 | 9.484e-05 | 0.0001187
CHE | 5 | 11 | 18 | 0.00014336 | 7.9849e-05
CHE | 5 | 11 | 19 | 0.0002087 | 3.6261e-05
CHE | 5 | 11 | 20 | 3.272e-05 | 2.7526e-05
CHE | 5 | 11 | 21 | 1.726e-05 | 2.9866e-05
CHE | 5 | 11 | 22 | 0 | 3.6863e-05
CHE | 5 | 11 | 23 | 0 | 4.5087e-05
CHE | 5 | 11 | 24 | 0 | 3.8272e-05
CHE | 5 | 12 | 1 | 0 | 4.3646e-05
CHE | 5 | 12 | 2 | 0 | 5.286e-05
CHE | 5 | 12 | 3 | 0 | 6.8714e-05
CHE | 5 | 12 | 4 | 0 | 9.3356e-05
CHE | 5 | 12 | 5 | 0 | 0.00010383
CHE | 5 | 12 | 6 | 0 | 0.00014367
CHE | 5 | 12 | 7 | 0 | 0.00023294
CHE | 5 | 12 | 8 | 2.839e-05 | 0.0002949
CHE | 5 | 12 | 9 | 0.00018534 | 0.00028518
CHE | 5 | 12 | 10 | 7.745e-05 | 0.00027914
CHE | 5 | 12 | 11 | 3.035e-05 | 0.00026564
CHE | 5 | 12 | 12 | 0.00016493 | 0.00024111
CHE | 5 | 12 | 13 | 7.095e-05 | 0.00025098
CHE | 5 | 12 | 14 | 0.00036016 | 0.00028737
CHE | 5 | 12 | 15 | 8.707e-05 | 0.00026152
CHE | 5 | 12 | 16 | 0.00025416 | 0.00020566
CHE | 5 | 12 | 17 | 0.00039462 | 0.00016162
CHE | 5 | 12 | 18 | 0.00034784 | 0.00011326
CHE | 5 | 12 | 19 | 0.00012724 | 7.5284e-05
CHE | 5 | 12 | 20 | 0.0001375 | 6.649e-05
CHE | 5 | 12 | 21 | 7.9e-07 | 6.1421e-05
CHE | 5 | 12 | 22 | 0 | 6.0787e-05
CHE | 5 | 12 | 23 | 0 | 6.1e-05
CHE | 5 | 12 | 24 | 0 | 5.8356e-05
CHE | 5 | 13 | 1 | 0 | 5.4004e-05
CHE | 5 | 13 | 2 | 0 | 4.7551e-05
CHE | 5 | 13 | 3 | 0 | 4.2475e-05
CHE | 5 | 13 | 4 | 0 | 4.9562e-05
CHE | 5 | 13 | 5 | 0 | 6.5889e-05
CHE | 5 | 13 | 6 | 0 | 7.2406e-05
CHE | 5 | 13 | 7 | 0 | 5.2381e-05
CHE | 5 | 13 | 8 | 1.227e-05 | 7.3066e-05
CHE | 5 | 13 | 9 | 3.304e-05 | 7.4204e-05
CHE | 5 | 13 | 10 | 0.00010628 | 8.8164e-05
CHE | 5 | 13 | 11 | 0.00016023 | 8.519e-05
CHE | 5 | 13 | 12 | 0.00021985 | 8.7084e-05
CHE | 5 | 13 | 13 | 0.00021057 | 8.7925e-05
CHE | 5 | 13 | 14 | 0.00026159 | 8.9367e-05
CHE | 5 | 13 | 15 | 0.00055544 | 9.5251e-05
CHE | 5 | 13 | 16 | 0.00058858 | 8.9063e-05
CHE | 5 | 13 | 17 | 0.00056816 | 7.0331e-05
CHE | 5 | 13 | 18 | 0.00051349 | 3.3888e-05
CHE | 5 | 13 | 19 | 0.00039806 | 1.4768e-05
CHE | 5 | 13 | 20 | 0.00021704 | 1.171e-05
CHE | 5 | 13 | 21 | 6.949e-05 | 1.3145e-05
CHE | 5 | 13 | 22 | 0 | 1.6572e-05
CHE | 5 | 13 | 23 | 0 | 2.0685e-05
CHE | 5 | 13 | 24 | 0 | 1.6152e-05
CHE | 5 | 14 | 1 | 0 | 1.8823e-05
CHE | 5 | 14 | 2 | 0 | 2.5185e-05
CHE | 5 | 14 | 3 | 0 | 5.7845e-05
CHE | 5 | 14 | 4 | 0 | 5.7573e-05
CHE | 5 | 14 | 5 | 0 | 5.6312e-05
CHE | 5 | 14 | 6 | 0 | 4.1874e-05
CHE | 5 | 14 | 7 | 0 | 3.5569e-05
CHE | 5 | 14 | 8 | 0.00014051 | 4.2326e-05
CHE | 5 | 14 | 9 | 5.615e-05 | 4.9439e-05
CHE | 5 | 14 | 10 | 0.00013459 | 5.8388e-05
CHE | 5 | 14 | 11 | 0.00044414 | 7.9487e-05
CHE | 5 | 14 | 12 | 0.00030589 | 0.00010761
CHE | 5 | 14 | 13 | 0.00039429 | 0.00012845
CHE | 5 | 14 | 14 | 0.00055994 | 0.00014028
CHE | 5 | 14 | 15 | 0.00054348 | 0.00013572
CHE | 5 | 14 | 16 | 0.00048442 | 8.012e-05
CHE | 5 | 14 | 17 | 0.00055407 | 6.682e-05
CHE | 5 | 14 | 18 | 0.00051799 | 5.4935e-05
CHE | 5 | 14 | 19 | 0.00028005 | 5.6675e-05
CHE | 5 | 14 | 20 | 8.51e-06 | 7.1682e-05
CHE | 5 | 14 | 21 | 0 | 9.432e-05
CHE | 5 | 14 | 22 | 0 | 0.0001844
CHE | 5 | 14 | 23 | 0 | 0.00028598
CHE | 5 | 14 | 24 | 0 | 0.00031559
CHE | 5 | 15 | 1 | 0 | 0.00028461
CHE | 5 | 15 | 2 | 0 | 0.0002747
CHE | 5 | 15 | 3 | 0 | 0.00027476
CHE | 5 | 15 | 4 | 0 | 0.00025636
CHE | 5 | 15 | 5 | 0 | 0.00025999
CHE | 5 | 15 | 6 | 0 | 0.00026305
CHE | 5 | 15 | 7 | 0 | 0.00029629
CHE | 5 | 15 | 8 | 7.2e-07 | 0.00036166
CHE | 5 | 15 | 9 | 9.88e-06 | 0.00031799
CHE | 5 | 15 | 10 | 0.00024896 | 0.00029454
CHE | 5 | 15 | 11 | 0.00012514 | 0.0002907
CHE | 5 | 15 | 12 | 9.546e-05 | 0.0002445
CHE | 5 | 15 | 13 | 0.00023293 | 0.00022313
CHE | 5 | 15 | 14 | 0.00019858 | 0.00022661
CHE | 5 | 15 | 15 | 4.949e-05 | 0.0002207
CHE | 5 | 15 | 16 | 4.273e-05 | 0.00020155
CHE | 5 | 15 | 17 | 3.919e-05 | 0.00017957
CHE | 5 | 15 | 18 | 6.63e-05 | 0.00015081
CHE | 5 | 15 | 19 | 1.602e-05 | 0.00010867
CHE | 5 | 15 | 20 | 7.118e-05 | 0.00011698
CHE | 5 | 15 | 21 | 0.00020283 | 0.00012644
CHE | 5 | 15 | 22 | 0 | 0.00012524
CHE | 5 | 15 | 23 | 0 | 0.00011605
CHE | 5 | 15 | 24 | 0 | 0.0001217
CHE | 5 | 16 | 1 | 0 | 0.0001304
CHE | 5 | 16 | 2 | 0 | 0.00014517
CHE | 5 | 16 | 3 | 0 | 0.00014136
CHE | 5 | 16 | 4 | 0 | 0.00013637
CHE | 5 | 16 | 5 | 0 | 0.00013793
CHE | 5 | 16 | 6 | 0 | 0.00014001
CHE | 5 | 16 | 7 | 0 | 0.00013265
CHE | 5 | 16 | 8 | 2.73e-06 | 0.00012049
CHE | 5 | 16 | 9 | 1.262e-05 | 0.00010675
CHE | 5 | 16 | 10 | 3.693e-05 | 0.0001096
CHE | 5 | 16 | 11 | 2.839e-05 | 0.00011761
CHE | 5 | 16 | 12 | 6.505e-05 | 0.00010516
CHE | 5 | 16 | 13 | 0.00011223 | 0.00012071
CHE | 5 | 16 | 14 | 0.00015982 | 0.00010699
CHE | 5 | 16 | 15 | 6.989e-05 | 9.8581e-05
CHE | 5 | 16 | 16 | 8.051e-05 | 0.00010311
CHE | 5 | 16 | 17 | 0.00010197 | 9.7139e-05
CHE | 5 | 16 | 18 | 3.514e-05 | 8.1653e-05
CHE | 5 | 16 | 19 | 2.58e-05 | 6.9704e-05
CHE | 5 | 16 | 20 | 3.28e-06 | 5.9707e-05
CHE | 5 | 16 | 21 | 0 | 7.1837e-05
CHE | 5 | 16 | 22 | 0 | 7.5109e-05
CHE | 5 | 16 | 23 | 0 | 8.7026e-05
CHE | 5 | 16 | 24 | 0 | 0.00010306
CHE | 5 | 17 | 1 | 0 | 0.00011026
CHE | 5 | 17 | 2 | 0 | 0.00012962
CHE | 5 | 17 | 3 | 0 | 0.00011941
CHE | 5 | 17 | 4 | 0 | 0.00010954
CHE | 5 | 17 | 5 | 0 | 6.8475e-05
CHE | 5 | 17 | 6 | 0 | 6.016e-05
CHE | 5 | 17 | 7 | 0 | 4.3794e-05
CHE | 5 | 17 | 8 | 3.06e-06 | 5.3881e-05
CHE | 5 | 17 | 9 | 2.37e-05 | 6.2526e-05
CHE | 5 | 17 | 10 | 0.00014002 | 8.3599e-05
CHE | 5 | 17 | 11 | 4.286e-05 | 8.8255e-05
CHE | 5 | 17 | 12 | 8.955e-05 | 8.303e-05
CHE | 5 | 17 | 13 | 0.00014824 | 7.0602e-05
CHE | 5 | 17 | 14 | 0.00016018 | 6.2947e-05
CHE | 5 | 17 | 15 | 6.388e-05 | 6.8022e-05
CHE | 5 | 17 | 16 | 6.102e-05 | 6.274e-05
CHE | 5 | 17 | 17 | 6.89e-05 | 6.4117e-05
CHE | 5 | 17 | 18 | 7.918e-05 | 6.0334e-05
CHE | 5 | 17 | 19 | 0.00014652 | 4.4939e-05
CHE | 5 | 17 | 20 | 0.00012232 | 3.3352e-05
CHE | 5 | 17 | 21 | 6.608e-05 | 2.75e-05
CHE | 5 | 17 | 22 | 0 | 4.3768e-05
CHE | 5 | 17 | 23 | 0 | 5.4786e-05
CHE | 5 | 17 | 24 | 0 | 6.0005e-05
CHE | 5 | 18 | 1 | 0 | 5.3855e-05
CHE | 5 | 18 | 2 | 0 | 4.3018e-05
CHE | 5 | 18 | 3 | 0 | 2.2275e-05
CHE | 5 | 18 | 4 | 0 | 1.5189e-05
CHE | 5 | 18 | 5 | 0 | 1.5667e-05
CHE | 5 | 18 | 6 | 0 | 2.6084e-05
CHE | 5 | 18 | 7 | 0 | 4.8178e-05
CHE | 5 | 18 | 8 | 0.00034697 | 9.3117e-05
CHE | 5 | 18 | 9 | 0.00047553 | 0.00014655
CHE | 5 | 18 | 10 | 0.00052274 | 0.00018689
CHE | 5 | 18 | 11 | 0.00054852 | 0.00024726
CHE | 5 | 18 | 12 | 0.00056459 | 0.00033822
CHE | 5 | 18 | 13 | 0.00049285 | 0.0003692
CHE | 5 | 18 | 14 | 0.00033584 | 0.00041921
CHE | 5 | 18 | 15 | 0.00058838 | 0.00045136
CHE | 5 | 18 | 16 | 0.00028078 | 0.00032627
CHE | 5 | 18 | 17 | 0.00010197 | 0.00031418
CHE | 5 | 18 | 18 | 0.00052322 | 0.00029896
CHE | 5 | 18 | 19 | 0.00048406 | 0.00028037
CHE | 5 | 18 | 20 | 0.00032947 | 0.00027194
CHE | 5 | 18 | 21 | 0.00025653 | 0.00022421
CHE | 5 | 18 | 22 | 0 | 0.00020431
CHE | 5 | 18 | 23 | 0 | 0.00020506
CHE | 5 | 18 | 24 | 0 | 0.00020614
CHE | 5 | 19 | 1 | 0 | 0.00020023
CHE | 5 | 19 | 2 | 0 | 0.00022847
CHE | 5 | 19 | 3 | 0 | 0.00019851
CHE | 5 | 19 | 4 | 0 | 0.00016598
CHE | 5 | 19 | 5 | 0 | 0.00012181
CHE | 5 | 19 | 6 | 0 | 9.5399e-05
CHE | 5 | 19 | 7 | 0 | 7.3997e-05
CHE | 5 | 19 | 8 | 1.45e-06 | 7.7055e-05
CHE | 5 | 19 | 9 | 6.39e-06 | 0.0001247
CHE | 5 | 19 | 10 | 2.445e-05 | 0.00013172
CHE | 5 | 19 | 11 | 5.59e-05 | 0.00011284
CHE | 5 | 19 | 12 | 0.00012422 | 9.4947e-05
CHE | 5 | 19 | 13 | 0.00027943 | 8.3179e-05
CHE | 5 | 19 | 14 | 0.00048093 | 6.2798e-05
CHE | 5 | 19 | 15 | 0.00039157 | 4.9142e-05
CHE | 5 | 19 | 16 | 0.0001024 | 3.1367e-05
CHE | 5 | 19 | 17 | 0.00032647 | 4.4725e-05
CHE | 5 | 19 | 18 | 0.00033088 | 4.2087e-05
CHE | 5 | 19 | 19 | 7.83e-05 | 4.1247e-05
CHE | 5 | 19 | 20 | 0.00026374 | 4.8928e-05
CHE | 5 | 19 | 21 | 0.00027823 | 6.607e-05
CHE | 5 | 19 | 22 | 0 | 9.1468e-05
CHE | 5 | 19 | 23 | 0 | 0.00011029
CHE | 5 | 19 | 24 | 0 | 0.00011954
CHE | 5 | 20 | 1 | 0 | 0.00012164
CHE | 5 | 20 | 2 | 0 | 0.00012278
CHE | 5 | 20 | 3 | 0 | 0.00012185
CHE | 5 | 20 | 4 | 0 | 0.00017912
CHE | 5 | 20 | 5 | 0 | 0.0001757
CHE | 5 | 20 | 6 | 0 | 0.00017143
CHE | 5 | 20 | 7 | 0 | 0.00024561
CHE | 5 | 20 | 8 | 6.85e-06 | 0.0002711
CHE | 5 | 20 | 9 | 6.563e-05 | 0.00033284
CHE | 5 | 20 | 10 | 0.00013387 | 0.00033603
CHE | 5 | 20 | 11 | 0.00045877 | 0.00036049
CHE | 5 | 20 | 12 | 0.00046197 | 0.00037301
CHE | 5 | 20 | 13 | 0.00015386 | 0.00036311
CHE | 5 | 20 | 14 | 0.00039956 | 0.00035863
CHE | 5 | 20 | 15 | 0.00033586 | 0.00031358
CHE | 5 | 20 | 16 | 0.0001334 | 0.00025594
CHE | 5 | 20 | 17 | 9.462e-05 | 0.00016636
CHE | 5 | 20 | 18 | 0.00010282 | 0.00010258
CHE | 5 | 20 | 19 | 3.478e-05 | 8.186e-05
CHE | 5 | 20 | 20 | 1.988e-05 | 8.0418e-05
CHE | 5 | 20 | 21 | 6.1e-07 | 8.2041e-05
CHE | 5 | 20 | 22 | 0 | 0.0001464
CHE | 5 | 20 | 23 | 0 | 0.0001567
CHE | 5 | 20 | 24 | 0 | 0.00017732
CHE | 5 | 21 | 1 | 0 | 0.00018614
CHE | 5 | 21 | 2 | 0 | 0.00020103
CHE | 5 | 21 | 3 | 0 | 0.00022412
CHE | 5 | 21 | 4 | 0 | 0.00021803
CHE | 5 | 21 | 5 | 0 | 0.00021502
CHE | 5 | 21 | 6 | 0 | 0.00020494
CHE | 5 | 21 | 7 | 1.118e-05 | 0.00019953
CHE | 5 | 21 | 8 | 1.47e-06 | 0.00021562
CHE | 5 | 21 | 9 | 6.41e-06 | 0.00025267
CHE | 5 | 21 | 10 | 3.237e-05 | 0.00028167
CHE | 5 | 21 | 11 | 5.397e-05 | 0.00022694
CHE | 5 | 21 | 12 | 6.78e-05 | 0.00028148
CHE | 5 | 21 | 13 | 5.059e-05 | 0.00025633
CHE | 5 | 21 | 14 | 6.513e-05 | 0.00020884
CHE | 5 | 21 | 15 | 7.621e-05 | 0.0001615
CHE | 5 | 21 | 16 | 6.276e-05 | 0.00011122
CHE | 5 | 21 | 17 | 0.00014439 | 7.0421e-05
CHE | 5 | 21 | 18 | 2.858e-05 | 2.8728e-05
CHE | 5 | 21 | 19 | 7.777e-05 | 1.396e-05
CHE | 5 | 21 | 20 | 3.673e-05 | 1.7232e-05
CHE | 5 | 21 | 21 | 2.481e-05 | 2.0446e-05
CHE | 5 | 21 | 22 | 0 | 1.8344e-05
CHE | 5 | 21 | 23 | 0 | 1.6391e-05
CHE | 5 | 21 | 24 | 0 | 1.7232e-05
CHE | 5 | 22 | 1 | 0 | 1.6333e-05
CHE | 5 | 22 | 2 | 0 | 1.7322e-05
CHE | 5 | 22 | 3 | 0 | 2.2993e-05
CHE | 5 | 22 | 4 | 0 | 3.7852e-05
CHE | 5 | 22 | 5 | 0 | 5.7457e-05
CHE | 5 | 22 | 6 | 0 | 7.9997e-05
CHE | 5 | 22 | 7 | 2.476e-05 | 0.00014415
CHE | 5 | 22 | 8 | 2.79e-06 | 0.00013875
CHE | 5 | 22 | 9 | 7.88e-05 | 0.00012488
CHE | 5 | 22 | 10 | 3.87e-05 | 9.5729e-05
CHE | 5 | 22 | 11 | 7.221e-05 | 8.4743e-05
CHE | 5 | 22 | 12 | 3.42e-05 | 0.00011416
CHE | 5 | 22 | 13 | 4.916e-05 | 0.00015361
CHE | 5 | 22 | 14 | 8.332e-05 | 0.00020443
CHE | 5 | 22 | 15 | 4.051e-05 | 0.00025023
CHE | 5 | 22 | 16 | 5.636e-05 | 0.00028995
CHE | 5 | 22 | 17 | 3.278e-05 | 0.00029934
CHE | 5 | 22 | 18 | 3.55e-05 | 0.00027383
CHE | 5 | 22 | 19 | 4.597e-05 | 0.00020038
CHE | 5 | 22 | 20 | 6.33e-06 | 0.00016039
CHE | 5 | 22 | 21 | 1.875e-05 | 0.00016865
CHE | 5 | 22 | 22 | 0 | 0.00015286
CHE | 5 | 22 | 23 | 0 | 0.00012283
CHE | 5 | 22 | 24 | 0 | 0.00010035
CHE | 5 | 23 | 1 | 0 | 7.754e-05
CHE | 5 | 23 | 2 | 0 | 5.9798e-05
CHE | 5 | 23 | 3 | 0 | 4.8417e-05
CHE | 5 | 23 | 4 | 0 | 3.7852e-05
CHE | 5 | 23 | 5 | 0 | 3.2957e-05
CHE | 5 | 23 | 6 | 0 | 3.8033e-05
CHE | 5 | 23 | 7 | 1.7e-07 | 3.1101e-05
CHE | 5 | 23 | 8 | 2.076e-05 | 2.0892e-05
CHE | 5 | 23 | 9 | 2.611e-05 | 1.9482e-05
CHE | 5 | 23 | 10 | 9.545e-05 | 4.1066e-05
CHE | 5 | 23 | 11 | 0.00017292 | 7.9668e-05
CHE | 5 | 23 | 12 | 0.00027609 | 0.00014736
CHE | 5 | 23 | 13 | 0.00045637 | 0.00025056
CHE | 5 | 23 | 14 | 0.00058413 | 0.00033105
CHE | 5 | 23 | 15 | 6.217e-05 | 0.00040825
CHE | 5 | 23 | 16 | 9.65e-05 | 0.00042702
CHE | 5 | 23 | 17 | 7.466e-05 | 0.00041588
CHE | 5 | 23 | 18 | 0.00011099 | 0.00028425
CHE | 5 | 23 | 19 | 0.00010734 | 0.00017639
CHE | 5 | 23 | 20 | 6.914e-05 | 0.00011305
CHE | 5 | 23 | 21 | 0 | 8.8015e-05
CHE | 5 | 23 | 22 | 0 | 7.9157e-05
CHE | 5 | 23 | 23 | 0 | 6.3942e-05
CHE | 5 | 23 | 24 | 0 | 8.0269e-05
CHE | 5 | 24 | 1 | 0 | 7.6816e-05
CHE | 5 | 24 | 2 | 0 | 7.3156e-05
CHE | 5 | 24 | 3 | 0 | 6.9225e-05
CHE | 5 | 24 | 4 | 0 | 7.6428e-05
CHE | 5 | 24 | 5 | 0 | 8.336e-05
CHE | 5 | 24 | 6 | 0 | 9.333e-05
CHE | 5 | 24 | 7 | 9.563e-05 | 0.00010432
CHE | 5 | 24 | 8 | 8.496e-05 | 0.00011008
CHE | 5 | 24 | 9 | 0.00014557 | 0.00011011
CHE | 5 | 24 | 10 | 0.00018057 | 0.00010291
CHE | 5 | 24 | 11 | 0.00015915 | 9.5852e-05
CHE | 5 | 24 | 12 | 0.00016397 | 8.7983e-05
CHE | 5 | 24 | 13 | 0.00011548 | 8.2493e-05
CHE | 5 | 24 | 14 | 0.00014062 | 7.3428e-05
CHE | 5 | 24 | 15 | 0.00032999 | 6.9012e-05
CHE | 5 | 24 | 16 | 9.782e-05 | 5.9739e-05
CHE | 5 | 24 | 17 | 0.00055049 | 4.695e-05
CHE | 5 | 24 | 18 | 0.00058248 | 2.5489e-05
CHE | 5 | 24 | 19 | 0.00012867 | 1.4258e-05
CHE | 5 | 24 | 20 | 0.00026768 | 8.8261e-06
CHE | 5 | 24 | 21 | 2.05e-06 | 6.0328e-06
CHE | 5 | 24 | 22 | 0 | 4.8948e-06
CHE | 5 | 24 | 23 | 0 | 3.9313e-06
CHE | 5 | 24 | 24 | 0 | 3.33e-06
CHE | 5 | 25 | 1 | 0 | 3.1489e-06
CHE | 5 | 25 | 2 | 0 | 2.9744e-06
CHE | 5 | 25 | 3 | 0 | 3.1813e-06
CHE | 5 | 25 | 4 | 0 | 2.9744e-06
CHE | 5 | 25 | 5 | 0 | 4.5003e-06
CHE | 5 | 25 | 6 | 0 | 5.7935e-06
CHE | 5 | 25 | 7 | 1.07e-05 | 7.8045e-06
CHE | 5 | 25 | 8 | 0.00011778 | 1.5312e-05
CHE | 5 | 25 | 9 | 0.00033072 | 3.2873e-05
CHE | 5 | 25 | 10 | 0.0001529 | 5.0972e-05
CHE | 5 | 25 | 11 | 0.00017044 | 6.4363e-05
CHE | 5 | 25 | 12 | 0.00017852 | 6.616e-05
CHE | 5 | 25 | 13 | 0.00014482 | 8.8675e-05
CHE | 5 | 25 | 14 | 0.00023958 | 0.0001531
CHE | 5 | 25 | 15 | 0.00029584 | 0.00020788
CHE | 5 | 25 | 16 | 5.252e-05 | 0.00023084
CHE | 5 | 25 | 17 | 0.00017893 | 0.00022445
CHE | 5 | 25 | 18 | 0.00043312 | 0.00015463
CHE | 5 | 25 | 19 | 0.00038843 | 0.0001211
CHE | 5 | 25 | 20 | 1.341e-05 | 0.0001268
CHE | 5 | 25 | 21 | 5.647e-05 | 0.00013127
CHE | 5 | 25 | 22 | 0 | 0.00011686
CHE | 5 | 25 | 23 | 0 | 0.00012106
CHE | 5 | 25 | 24 | 0 | 0.00011653
CHE | 5 | 26 | 1 | 0 | 0.00010903
CHE | 5 | 26 | 2 | 0 | 8.4142e-05
CHE | 5 | 26 | 3 | 0 | 7.6881e-05
CHE | 5 | 26 | 4 | 0 | 7.7631e-05
CHE | 5 | 26 | 5 | 0 | 7.7961e-05
CHE | 5 | 26 | 6 | 0 | 8.8526e-05
CHE | 5 | 26 | 7 | 1.069e-05 | 0.0001382
CHE | 5 | 26 | 8 | 6.36e-06 | 0.00016165
CHE | 5 | 26 | 9 | 3.357e-05 | 0.00018834
CHE | 5 | 26 | 10 | 0.00018418 | 0.00021271
CHE | 5 | 26 | 11 | 5.536e-05 | 0.00021022
CHE | 5 | 26 | 12 | 4.499e-05 | 0.00024555
CHE | 5 | 26 | 13 | 0.00011595 | 0.00027089
CHE | 5 | 26 | 14 | 9.849e-05 | 0.00028242
CHE | 5 | 26 | 15 | 0.0004512 | 0.00028247
CHE | 5 | 26 | 16 | 0.00017292 | 0.00024186
CHE | 5 | 26 | 17 | 7.189e-05 | 0.00018161
CHE | 5 | 26 | 18 | 3.751e-05 | 0.00012563
CHE | 5 | 26 | 19 | 4.61e-05 | 0.00011344
CHE | 5 | 26 | 20 | 1.484e-05 | 0.00010476
CHE | 5 | 26 | 21 | 8.6e-07 | 9.9874e-05
CHE | 5 | 26 | 22 | 0 | 9.5277e-05
CHE | 5 | 26 | 23 | 0 | 8.6334e-05
CHE | 5 | 26 | 24 | 0 | 7.0816e-05
CHE | 5 | 27 | 1 | 0 | 5.7399e-05
CHE | 5 | 27 | 2 | 0 | 4.6891e-05
CHE | 5 | 27 | 3 | 0 | 3.9533e-05
CHE | 5 | 27 | 4 | 0 | 2.8761e-05
CHE | 5 | 27 | 5 | 0 | 2.0109e-05
CHE | 5 | 27 | 6 | 0 | 1.3055e-05
CHE | 5 | 27 | 7 | 0.00013684 | 7.1773e-06
CHE | 5 | 27 | 8 | 0.00038731 | 7.9532e-06
CHE | 5 | 27 | 9 | 0.00047626 | 3.4528e-06
CHE | 5 | 27 | 10 | 0.00052603 | 8.0825e-07
CHE | 5 | 27 | 11 | 0.00054093 | 0
CHE | 5 | 27 | 12 | 0.00056466 | 0
CHE | 5 | 27 | 13 | 0.00056477 | 3.621e-07
CHE | 5 | 27 | 14 | 0.00056995 | 5.4638e-06
CHE | 5 | 27 | 15 | 0.00049613 | 8.4058e-06
CHE | 5 | 27 | 16 | 0.00033512 | 4.2611e-06
CHE | 5 | 27 | 17 | 0.00045313 | 1.5583e-06
CHE | 5 | 27 | 18 | 0.00040914 | 9.311e-07
CHE | 5 | 27 | 19 | 0.00031172 | 7.1126e-06
CHE | 5 | 27 | 20 | 0.00020038 | 6.6665e-06
CHE | 5 | 27 | 21 | 0.00028075 | 1.0688e-05
CHE | 5 | 27 | 22 | 0 | 2.5696e-05
CHE | 5 | 27 | 23 | 0 | 2.7015e-05
CHE | 5 | 27 | 24 | 0 | 3.8932e-05
CHE | 5 | 28 | 1 | 0 | 4.2326e-05
CHE | 5 | 28 | 2 | 0 | 5.8537e-05
CHE | 5 | 28 | 3 | 0 | 7.4657e-05
CHE | 5 | 28 | 4 | 0 | 6.7363e-05
CHE | 5 | 28 | 5 | 0 | 5.9106e-05
CHE | 5 | 28 | 6 | 0 | 5.0163e-05
CHE | 5 | 28 | 7 | 0 | 1.354e-05
CHE | 5 | 28 | 8 | 3.272e-05 | 1.0598e-05
CHE | 5 | 28 | 9 | 7.334e-05 | 1.1917e-05
CHE | 5 | 28 | 10 | 0.00051724 | 1.288e-05
CHE | 5 | 28 | 11 | 0.00053253 | 1.7019e-05
CHE | 5 | 28 | 12 | 0.00053448 | 3.1612e-05
CHE | 5 | 28 | 13 | 0.00051277 | 5.5562e-05
CHE | 5 | 28 | 14 | 0.00036279 | 7.1501e-05
CHE | 5 | 28 | 15 | 0.00030182 | 8.2519e-05
CHE | 5 | 28 | 16 | 3.645e-05 | 0.00011824
CHE | 5 | 28 | 17 | 2.618e-05 | 0.00010014
CHE | 5 | 28 | 18 | 3.26e-05 | 7.3215e-05
CHE | 5 | 28 | 19 | 1.063e-05 | 4.3077e-05
CHE | 5 | 28 | 20 | 1.054e-05 | 3.8395e-05
CHE | 5 | 28 | 21 | 2.5e-07 | 4.2747e-05
CHE | 5 | 28 | 22 | 0 | 4.4247e-05
CHE | 5 | 28 | 23 | 0 | 5.0823e-05
CHE | 5 | 28 | 24 | 0 | 3.9475e-05
CHE | 5 | 29 | 1 | 0 | 2.7254e-05
CHE | 5 | 29 | 2 | 0 | 2.1196e-05
CHE | 5 | 29 | 3 | 0 | 2.3446e-05
CHE | 5 | 29 | 4 | 0 | 2.029e-05
CHE | 5 | 29 | 5 | 0 | 1.729e-05
CHE | 5 | 29 | 6 | 0 | 1.429e-05
CHE | 5 | 29 | 7 | 5.5e-07 | 2.2844e-05
CHE | 5 | 29 | 8 | 1.54e-06 | 2.5573e-05
CHE | 5 | 29 | 9 | 1.241e-05 | 2.3834e-05
CHE | 5 | 29 | 10 | 3.159e-05 | 2.1073e-05
CHE | 5 | 29 | 11 | 4.632e-05 | 1.5913e-05
CHE | 5 | 29 | 12 | 6.296e-05 | 1.0688e-05
CHE | 5 | 29 | 13 | 0.00015621 | 5.8841e-06
CHE | 5 | 29 | 14 | 0.00013533 | 5.2504e-06
CHE | 5 | 29 | 15 | 0.00019835 | 7.2613e-06
CHE | 5 | 29 | 16 | 0.00011466 | 8.6451e-06
CHE | 5 | 29 | 17 | 0.00025546 | 8.7356e-06
CHE | 5 | 29 | 18 | 0.00039021 | 7.6558e-06
CHE | 5 | 29 | 19 | 8.52e-05 | 7.4424e-06
CHE | 5 | 29 | 20 | 1.292e-05 | 1.4258e-05
CHE | 5 | 29 | 21 | 5.401e-05 | 1.645e-05
CHE | 5 | 29 | 22 | 0 | 1.8014e-05
CHE | 5 | 29 | 23 | 0 | 1.9062e-05
CHE | 5 | 29 | 24 | 0 | 1.9663e-05
CHE | 5 | 30 | 1 | 0 | 2.0142e-05
CHE | 5 | 30 | 2 | 0 | 1.954e-05
CHE | 5 | 30 | 3 | 0 | 1.8014e-05
CHE | 5 | 30 | 4 | 0 | 1.5732e-05
CHE | 5 | 30 | 5 | 0 | 1.5008e-05
CHE | 5 | 30 | 6 | 0 | 1.396e-05
CHE | 5 | 30 | 7 | 5.608e-05 | 2.0652e-05
CHE | 5 | 30 | 8 | 1.55e-06 | 2.2004e-05
CHE | 5 | 30 | 9 | 6.864e-05 | 2.5786e-05
CHE | 5 | 30 | 10 | 0.00024069 | 2.2967e-05
CHE | 5 | 30 | 11 | 0.00030419 | 2.6388e-05
CHE | 5 | 30 | 12 | 9.464e-05 | 3.1431e-05
CHE | 5 | 30 | 13 | 0.00040305 | 3.9863e-05
CHE | 5 | 30 | 14 | 0.00027098 | 4.3885e-05
CHE | 5 | 30 | 15 | 7.464e-05 | 4.1693e-05
CHE | 5 | 30 | 16 | 6.422e-05 | 4.0257e-05
CHE | 5 | 30 | 17 | 6.95e-05 | 3.9352e-05
CHE | 5 | 30 | 18 | 4.22e-05 | 3.2692e-05
CHE | 5 | 30 | 19 | 2.452e-05 | 2.3982e-05
CHE | 5 | 30 | 20 | 0.00012268 | 2.7739e-05
CHE | 5 | 30 | 21 | 7.638e-05 | 3.1399e-05
CHE | 5 | 30 | 22 | 0 | 3.8757e-05
CHE | 5 | 30 | 23 | 0 | 4.521e-05
CHE | 5 | 30 | 24 | 0 | 5.1094e-05
CHE | 5 | 31 | 1 | 0 | 5.8207e-05
CHE | 5 | 31 | 2 | 0 | 6.682e-05
CHE | 5 | 31 | 3 | 0 | 6.8566e-05
CHE | 5 | 31 | 4 | 0 | 6.9943e-05
CHE | 5 | 31 | 5 | 0 | 8.078e-05
CHE | 5 | 31 | 6 | 0 | 9.2425e-05
CHE | 5 | 31 | 7 | 3.6e-07 | 0.00013616
CHE | 5 | 31 | 8 | 1.222e-05 | 0.00020659
CHE | 5 | 31 | 9 | 2.139e-05 | 0.00023018
CHE | 5 | 31 | 10 | 3.372e-05 | 0.00032327
CHE | 5 | 31 | 11 | 3.808e-05 | 0.00035776
CHE | 5 | 31 | 12 | 5.715e-05 | 0.00045271
CHE | 5 | 31 | 13 | 6.688e-05 | 0.00046328
CHE | 5 | 31 | 14 | 5.622e-05 | 0.00044635
CHE | 5 | 31 | 15 | 5.365e-05 | 0.00048627
CHE | 5 | 31 | 16 | 5.23e-05 | 0.00047276
CHE | 5 | 31 | 17 | 4.936e-05 | 0.00044025
CHE | 5 | 31 | 18 | 3.539e-05 | 0.00037145
CHE | 5 | 31 | 19 | 1.824e-05 | 0.00034885
CHE | 5 | 31 | 20 | 2.191e-05 | 0.00039832
CHE | 5 | 31 | 21 | 9e-08 | 0.00045595
CHE | 5 | 31 | 22 | 0 | 0.00051993
CHE | 5 | 31 | 23 | 0 | 0.00052682
CHE | 5 | 31 | 24 | 0 | 0.00051356
CHE | 6 | 1 | 1 | 0 | 0.00048606
CHE | 6 | 1 | 2 | 0 | 0.00044626
CHE | 6 | 1 | 3 | 0 | 0.00039697
CHE | 6 | 1 | 4 | 0 | 0.00032393
CHE | 6 | 1 | 5 | 0 | 0.00026507
CHE | 6 | 1 | 6 | 0 | 0.00021878
CHE | 6 | 1 | 7 | 4.242e-05 | 0.00019632
CHE | 6 | 1 | 8 | 2.639e-05 | 0.00020268
CHE | 6 | 1 | 9 | 1.46e-05 | 0.00020977
CHE | 6 | 1 | 10 | 5.744e-05 | 0.00022751
CHE | 6 | 1 | 11 | 4.448e-05 | 0.00024567
CHE | 6 | 1 | 12 | 5.381e-05 | 0.00027071
CHE | 6 | 1 | 13 | 0.00014737 | 0.00031883
CHE | 6 | 1 | 14 | 3.872e-05 | 0.00035917
CHE | 6 | 1 | 15 | 4.25e-05 | 0.00042005
CHE | 6 | 1 | 16 | 5.141e-05 | 0.00043785
CHE | 6 | 1 | 17 | 4.157e-05 | 0.00042182
CHE | 6 | 1 | 18 | 3.14e-05 | 0.00035443
CHE | 6 | 1 | 19 | 2.643e-05 | 0.00032798
CHE | 6 | 1 | 20 | 1.14e-05 | 0.00032519
CHE | 6 | 1 | 21 | 2e-05 | 0.00029817
CHE | 6 | 1 | 22 | 0 | 0.00030433
CHE | 6 | 1 | 23 | 0 | 0.00030895
CHE | 6 | 1 | 24 | 0 | 0.00029073
CHE | 6 | 2 | 1 | 0 | 0.00027095
CHE | 6 | 2 | 2 | 0 | 0.00024634
CHE | 6 | 2 | 3 | 0 | 0.00023895
CHE | 6 | 2 | 4 | 0 | 0.00020968
CHE | 6 | 2 | 5 | 0 | 0.00019293
CHE | 6 | 2 | 6 | 0 | 0.0002059
CHE | 6 | 2 | 7 | 9.3e-07 | 0.0002131
CHE | 6 | 2 | 8 | 3.41e-06 | 0.00024709
CHE | 6 | 2 | 9 | 1.579e-05 | 0.00025672
CHE | 6 | 2 | 10 | 5.053e-05 | 0.00026476
CHE | 6 | 2 | 11 | 5.033e-05 | 0.00027338
CHE | 6 | 2 | 12 | 5.058e-05 | 0.0003021
CHE | 6 | 2 | 13 | 4.386e-05 | 0.0003547
CHE | 6 | 2 | 14 | 8.531e-05 | 0.0004075
CHE | 6 | 2 | 15 | 7.717e-05 | 0.00043179
CHE | 6 | 2 | 16 | 0.00017913 | 0.00043074
CHE | 6 | 2 | 17 | 0.00015505 | 0.00042789
CHE | 6 | 2 | 18 | 0.00018289 | 0.0002805
CHE | 6 | 2 | 19 | 2.445e-05 | 0.00024108
CHE | 6 | 2 | 20 | 0.0004527 | 0.00025771
CHE | 6 | 2 | 21 | 1.464e-05 | 0.00027944
CHE | 6 | 2 | 22 | 0 | 0.00030205
CHE | 6 | 2 | 23 | 0 | 0.00030739
CHE | 6 | 2 | 24 | 0 | 0.000291
CHE | 6 | 3 | 1 | 0 | 0.00024189
CHE | 6 | 3 | 2 | 0 | 0.00022706
CHE | 6 | 3 | 3 | 0 | 0.00022006
CHE | 6 | 3 | 4 | 0 | 0.00018257
CHE | 6 | 3 | 5 | 0 | 0.00014622
CHE | 6 | 3 | 6 | 0 | 0.00010516
CHE | 6 | 3 | 7 | 7.487e-05 | 9.6182e-05
CHE | 6 | 3 | 8 | 9.38e-06 | 0.00011996
CHE | 6 | 3 | 9 | 4.009e-05 | 0.00018413
CHE | 6 | 3 | 10 | 0.0005224 | 0.00020098
CHE | 6 | 3 | 11 | 0.0005376 | 0.00021094
CHE | 6 | 3 | 12 | 0.00056949 | 0.00025192
CHE | 6 | 3 | 13 | 0.00047914 | 0.00030058
CHE | 6 | 3 | 14 | 0.00038204 | 0.0003638
CHE | 6 | 3 | 15 | 0.00018162 | 0.0004042
CHE | 6 | 3 | 16 | 0.0001905 | 0.00038877
CHE | 6 | 3 | 17 | 6.318e-05 | 0.00031799
CHE | 6 | 3 | 18 | 4.594e-05 | 0.00026957
CHE | 6 | 3 | 19 | 2.507e-05 | 0.00021112
CHE | 6 | 3 | 20 | 6.37e-06 | 0.00016777
CHE | 6 | 3 | 21 | 2.7e-07 | 0.000137
CHE | 6 | 3 | 22 | 0 | 0.00012371
CHE | 6 | 3 | 23 | 0 | 0.00012287
CHE | 6 | 3 | 24 | 0 | 0.0001234
CHE | 6 | 4 | 1 | 0 | 0.00011584
CHE | 6 | 4 | 2 | 0 | 0.00011308
CHE | 6 | 4 | 3 | 0 | 0.00010677
CHE | 6 | 4 | 4 | 0 | 8.7925e-05
CHE | 6 | 4 | 5 | 0 | 5.8298e-05
CHE | 6 | 4 | 6 | 0 | 3.3798e-05
CHE | 6 | 4 | 7 | 9.85e-06 | 3.7794e-05
CHE | 6 | 4 | 8 | 4.164e-05 | 4.1156e-05
CHE | 6 | 4 | 9 | 0.00012393 | 4.0348e-05
CHE | 6 | 4 | 10 | 0.00014859 | 3.7044e-05
CHE | 6 | 4 | 11 | 0.00018986 | 4.1609e-05
CHE | 6 | 4 | 12 | 0.00038946 | 5.9798e-05
CHE | 6 | 4 | 13 | 0.00042262 | 8.3631e-05
CHE | 6 | 4 | 14 | 0.00054702 | 9.84e-05
CHE | 6 | 4 | 15 | 0.00045595 | 0.00010611
CHE | 6 | 4 | 16 | 0.00055129 | 0.00010756
CHE | 6 | 4 | 17 | 0.00054403 | 0.00014793
CHE | 6 | 4 | 18 | 0.00050852 | 0.00011578
CHE | 6 | 4 | 19 | 0.00049408 | 0.00010417
CHE | 6 | 4 | 20 | 0.00039512 | 0.00010443
CHE | 6 | 4 | 21 | 0.00021846 | 6.316e-05
CHE | 6 | 4 | 22 | 0 | 5.262e-05
CHE | 6 | 4 | 23 | 0 | 3.8783e-05
CHE | 6 | 4 | 24 | 0 | 2.5935e-05
CHE | 6 | 5 | 1 | 0 | 1.8764e-05
CHE | 6 | 5 | 2 | 0 | 1.546e-05
CHE | 6 | 5 | 3 | 0 | 1.0869e-05
CHE | 6 | 5 | 4 | 0 | 8.9748e-06
CHE | 6 | 5 | 5 | 0 | 7.5976e-06
CHE | 6 | 5 | 6 | 0 | 2.1338e-06
CHE | 6 | 5 | 7 | 0.00012638 | 3.1489e-06
CHE | 6 | 5 | 8 | 0.0003619 | 1.4678e-06
CHE | 6 | 5 | 9 | 0.00044418 | 5.1081e-07
CHE | 6 | 5 | 10 | 0.00050048 | 9.6343e-07
CHE | 6 | 5 | 11 | 0.00053785 | 1.0216e-06
CHE | 6 | 5 | 12 | 0.00053935 | 4.2029e-06
CHE | 6 | 5 | 13 | 0.00051119 | 8.464e-06
CHE | 6 | 5 | 14 | 0.00053519 | 1.0119e-05
CHE | 6 | 5 | 15 | 0.00052745 | 9.4533e-06
CHE | 6 | 5 | 16 | 0.00052607 | 5.1922e-06
CHE | 6 | 5 | 17 | 0.0004461 | 7.9855e-06
CHE | 6 | 5 | 18 | 6.893e-05 | 5.6448e-06
CHE | 6 | 5 | 19 | 0.00029603 | 6.5759e-06
CHE | 6 | 5 | 20 | 0.00036345 | 1.1257e-05
CHE | 6 | 5 | 21 | 0.00025176 | 1.2188e-05
CHE | 6 | 5 | 22 | 0 | 1.2066e-05
CHE | 6 | 5 | 23 | 0 | 1.3326e-05
CHE | 6 | 5 | 24 | 0 | 1.1497e-05
CHE | 6 | 6 | 1 | 0 | 6.3367e-06
CHE | 6 | 6 | 2 | 0 | 5.134e-06
CHE | 6 | 6 | 3 | 0 | 3.8731e-06
CHE | 6 | 6 | 4 | 0 | 2.6446e-06
CHE | 6 | 6 | 5 | 0 | 1.6812e-06
CHE | 6 | 6 | 6 | 0 | 6.5953e-07
CHE | 6 | 6 | 7 | 0.00011323 | 0
CHE | 6 | 6 | 8 | 0.0003694 | 2.7157e-07
CHE | 6 | 6 | 9 | 0.00046413 | 7.5006e-07
CHE | 6 | 6 | 10 | 0.00050503 | 8.9877e-07
CHE | 6 | 6 | 11 | 0.00052425 | 8.7291e-07
CHE | 6 | 6 | 12 | 0.00054455 | 1.2027e-06
CHE | 6 | 6 | 13 | 0.00054655 | 5.4961e-06
CHE | 6 | 6 | 14 | 0.00052086 | 1.4051e-05
CHE | 6 | 6 | 15 | 0.00054835 | 2.1461e-05
CHE | 6 | 6 | 16 | 0.00054371 | 2.7345e-05
CHE | 6 | 6 | 17 | 0.0005403 | 3.3649e-05
CHE | 6 | 6 | 18 | 0.00051724 | 3.0319e-05
CHE | 6 | 6 | 19 | 0.00048435 | 2.4855e-05
CHE | 6 | 6 | 20 | 0.00038005 | 1.9935e-05
CHE | 6 | 6 | 21 | 0.00022176 | 6.841e-06
CHE | 6 | 6 | 22 | 0 | 5.2827e-06
CHE | 6 | 6 | 23 | 0 | 5.1922e-06
CHE | 6 | 6 | 24 | 0 | 4.2611e-06
CHE | 6 | 7 | 1 | 0 | 3.3947e-06
CHE | 6 | 7 | 2 | 0 | 1.3514e-06
CHE | 6 | 7 | 3 | 0 | 3.621e-07
CHE | 6 | 7 | 4 | 0 | 1.2285e-07
CHE | 6 | 7 | 5 | 0 | 0
CHE | 6 | 7 | 6 | 0 | 0
CHE | 6 | 7 | 7 | 0.00013385 | 0
CHE | 6 | 7 | 8 | 0.00035847 | 6.272e-07
CHE | 6 | 7 | 9 | 0.00045248 | 9.6343e-07
CHE | 6 | 7 | 10 | 0.0005035 | 8.4058e-07
CHE | 6 | 7 | 11 | 0.00051911 | 5.1081e-07
CHE | 6 | 7 | 12 | 0.00052822 | 3.621e-07
CHE | 6 | 7 | 13 | 0.00053311 | 1.2932e-06
CHE | 6 | 7 | 14 | 0.00053874 | 6.7246e-06
CHE | 6 | 7 | 15 | 0.00054451 | 1.363e-05
CHE | 6 | 7 | 16 | 0.00053582 | 1.5732e-05
CHE | 6 | 7 | 17 | 0.00053318 | 1.5008e-05
CHE | 6 | 7 | 18 | 0.00051073 | 1.0688e-05
CHE | 6 | 7 | 19 | 0.00047732 | 9.7572e-06
CHE | 6 | 7 | 20 | 0.00038565 | 6.9962e-06
CHE | 6 | 7 | 21 | 0.0002167 | 6.3949e-06
CHE | 6 | 7 | 22 | 0 | 6.4531e-06
CHE | 6 | 7 | 23 | 0 | 7.2937e-06
CHE | 6 | 7 | 24 | 0 | 9.4533e-06
CHE | 6 | 8 | 1 | 0 | 8.7356e-06
CHE | 6 | 8 | 2 | 0 | 8.4963e-06
CHE | 6 | 8 | 3 | 0 | 7.4747e-06
CHE | 6 | 8 | 4 | 0 | 6.0069e-06
CHE | 6 | 8 | 5 | 0 | 7.9532e-06
CHE | 6 | 8 | 6 | 0 | 4.2611e-06
CHE | 6 | 8 | 7 | 0.00011153 | 1.2285e-07
CHE | 6 | 8 | 8 | 0.0003339 | 0
CHE | 6 | 8 | 9 | 0.00045081 | 6.5953e-07
CHE | 6 | 8 | 10 | 0.00047125 | 5.1017e-06
CHE | 6 | 8 | 11 | 0.00052355 | 1.4678e-05
CHE | 6 | 8 | 12 | 0.00053358 | 5.2685e-05
CHE | 6 | 8 | 13 | 0.0005166 | 5.5776e-05
CHE | 6 | 8 | 14 | 0.00051966 | 4.1964e-05
CHE | 6 | 8 | 15 | 0.00028013 | 4.3646e-05
CHE | 6 | 8 | 16 | 0.0004229 | 4.662e-05
CHE | 6 | 8 | 17 | 0.00041307 | 4.5301e-05
CHE | 6 | 8 | 18 | 0.00024903 | 4.3348e-05
CHE | 6 | 8 | 19 | 1.591e-05 | 2.4978e-05
CHE | 6 | 8 | 20 | 2.592e-05 | 2.6866e-05
CHE | 6 | 8 | 21 | 3.26e-06 | 3.0888e-05
CHE | 6 | 8 | 22 | 0 | 5.8265e-05
CHE | 6 | 8 | 23 | 0 | 4.4279e-05
CHE | 6 | 8 | 24 | 0 | 5.3435e-05
CHE | 6 | 9 | 1 | 0 | 5.5414e-05
CHE | 6 | 9 | 2 | 0 | 5.7968e-05
CHE | 6 | 9 | 3 | 0 | 6.0425e-05
CHE | 6 | 9 | 4 | 0 | 4.7131e-05
CHE | 6 | 9 | 5 | 0 | 3.0862e-05
CHE | 6 | 9 | 6 | 0 | 2.8515e-05
CHE | 6 | 9 | 7 | 0 | 3.3171e-05
CHE | 6 | 9 | 8 | 1.72e-06 | 4.878e-05
CHE | 6 | 9 | 9 | 0.00010083 | 6.1809e-05
CHE | 6 | 9 | 10 | 5.831e-05 | 0.00011092
CHE | 6 | 9 | 11 | 6.064e-05 | 0.00012199
CHE | 6 | 9 | 12 | 9.398e-05 | 0.00012386
CHE | 6 | 9 | 13 | 0.00026615 | 0.00011608
CHE | 6 | 9 | 14 | 0.00029104 | 0.00011263
CHE | 6 | 9 | 15 | 0.00022216 | 0.00010474
CHE | 6 | 9 | 16 | 0.00024161 | 0.00015829
CHE | 6 | 9 | 17 | 0.0002125 | 0.00013352
CHE | 6 | 9 | 18 | 0.00013059 | 0.00011731
CHE | 6 | 9 | 19 | 7.889e-05 | 0.00010657
CHE | 6 | 9 | 20 | 1.27e-05 | 9.9363e-05
CHE | 6 | 9 | 21 | 3.9e-06 | 8.5946e-05
CHE | 6 | 9 | 22 | 0 | 7.1294e-05
CHE | 6 | 9 | 23 | 0 | 6.5798e-05
CHE | 6 | 9 | 24 | 0 | 3.9747e-05
CHE | 6 | 10 | 1 | 0 | 3.9986e-05
CHE | 6 | 10 | 2 | 0 | 1.612e-05
CHE | 6 | 10 | 3 | 0 | 1.7322e-05
CHE | 6 | 10 | 4 | 0 | 1.3507e-05
CHE | 6 | 10 | 5 | 0 | 1.054e-05
CHE | 6 | 10 | 6 | 0 | 1.4859e-05
CHE | 6 | 10 | 7 | 0.0001486 | 2.2754e-05
CHE | 6 | 10 | 8 | 7.319e-05 | 2.5993e-05
CHE | 6 | 10 | 9 | 1.011e-05 | 3.1942e-05
CHE | 6 | 10 | 10 | 4.835e-05 | 4.2204e-05
CHE | 6 | 10 | 11 | 7.116e-05 | 5.5026e-05
CHE | 6 | 10 | 12 | 0.00010555 | 7.1087e-05
CHE | 6 | 10 | 13 | 7.785e-05 | 8.9574e-05
CHE | 6 | 10 | 14 | 0.00025047 | 0.00011497
CHE | 6 | 10 | 15 | 0.00010972 | 0.0001244
CHE | 6 | 10 | 16 | 9.681e-05 | 0.0001594
CHE | 6 | 10 | 17 | 0.00026076 | 0.00013524
CHE | 6 | 10 | 18 | 0.00015513 | 8.8073e-05
CHE | 6 | 10 | 19 | 0.00011006 | 4.3109e-05
CHE | 6 | 10 | 20 | 2.467e-05 | 2.7287e-05
CHE | 6 | 10 | 21 | 5.09e-06 | 2.5243e-05
CHE | 6 | 10 | 22 | 0 | 2.5573e-05
CHE | 6 | 10 | 23 | 0 | 2.5786e-05
CHE | 6 | 10 | 24 | 0 | 2.5573e-05
CHE | 6 | 11 | 1 | 0 | 2.5728e-05
CHE | 6 | 11 | 2 | 0 | 2.4707e-05
CHE | 6 | 11 | 3 | 0 | 2.2967e-05
CHE | 6 | 11 | 4 | 0 | 2.1551e-05
CHE | 6 | 11 | 5 | 0 | 2.8489e-05
CHE | 6 | 11 | 6 | 0 | 3.6533e-05
CHE | 6 | 11 | 7 | 3.4e-07 | 4.4848e-05
CHE | 6 | 11 | 8 | 1.092e-05 | 3.8182e-05
CHE | 6 | 11 | 9 | 3.876e-05 | 2.5728e-05
CHE | 6 | 11 | 10 | 7.377e-05 | 2.0892e-05
CHE | 6 | 11 | 11 | 0.0001622 | 2.2547e-05
CHE | 6 | 11 | 12 | 0 | 2.8696e-05
CHE | 6 | 11 | 13 | 0 | 3.5692e-05
CHE | 6 | 11 | 14 | 0.00013109 | 3.35e-05
CHE | 6 | 11 | 15 | 0.00025088 | 3.6533e-05
CHE | 6 | 11 | 16 | 0.00030772 | 4.3077e-05
CHE | 6 | 11 | 17 | 0.00038158 | 3.7011e-05
CHE | 6 | 11 | 18 | 0.00042 | 3.2207e-05
CHE | 6 | 11 | 19 | 0.00030631 | 2.3892e-05
CHE | 6 | 11 | 20 | 0.0004176 | 1.8732e-05
CHE | 6 | 11 | 21 | 4.098e-05 | 1.4801e-05
CHE | 6 | 11 | 22 | 0 | 1.2305e-05
CHE | 6 | 11 | 23 | 0 | 1.129e-05
CHE | 6 | 11 | 24 | 0 | 1.0294e-05
CHE | 6 | 12 | 1 | 0 | 8.2571e-06
CHE | 6 | 12 | 2 | 0 | 6.7828e-06
CHE | 6 | 12 | 3 | 0 | 4.0542e-06
CHE | 6 | 12 | 4 | 0 | 4.7719e-06
CHE | 6 | 12 | 5 | 0 | 5.703e-06
CHE | 6 | 12 | 6 | 0 | 9.3628e-06
CHE | 6 | 12 | 7 | 0.00016871 | 1.5493e-05
CHE | 6 | 12 | 8 | 0.00036978 | 2.4797e-05
CHE | 6 | 12 | 9 | 0.000454 | 3.2421e-05
CHE | 6 | 12 | 10 | 0.00013243 | 2.4978e-05
CHE | 6 | 12 | 11 | 0.00041553 | 1.7322e-05
CHE | 6 | 12 | 12 | 0.00039455 | 1.645e-05
CHE | 6 | 12 | 13 | 0.0003397 | 2.3717e-05
CHE | 6 | 12 | 14 | 0.00034977 | 3.4192e-05
CHE | 6 | 12 | 15 | 0.00051761 | 4.2805e-05
CHE | 6 | 12 | 16 | 0.0005279 | 4.5055e-05
CHE | 6 | 12 | 17 | 0.00052955 | 4.1609e-05
CHE | 6 | 12 | 18 | 0.00050911 | 2.9181e-05
CHE | 6 | 12 | 19 | 0.00048567 | 1.8823e-05
CHE | 6 | 12 | 20 | 0.00039744 | 1.387e-05
CHE | 6 | 12 | 21 | 0.00028311 | 1.1199e-05
CHE | 6 | 12 | 22 | 0 | 9.518e-06
CHE | 6 | 12 | 23 | 0 | 7.5329e-06
CHE | 6 | 12 | 24 | 0 | 3.4205e-06
CHE | 6 | 13 | 1 | 0 | 4.3258e-06
CHE | 6 | 13 | 2 | 0 | 1.6663e-05
CHE | 6 | 13 | 3 | 0 | 2.7047e-05
CHE | 6 | 13 | 4 | 0 | 3.5751e-05
CHE | 6 | 13 | 5 | 0 | 4.7848e-05
CHE | 6 | 13 | 6 | 0 | 3.9236e-05
CHE | 6 | 13 | 7 | 0.00016612 | 7.6558e-06
CHE | 6 | 13 | 8 | 0.00039693 | 4.2934e-06
CHE | 6 | 13 | 9 | 0.00046689 | 4.3516e-06
CHE | 6 | 13 | 10 | 0.00050105 | 4.953e-06
CHE | 6 | 13 | 11 | 0.0005158 | 6.9962e-06
CHE | 6 | 13 | 12 | 0 | 1.0119e-05
CHE | 6 | 13 | 13 | 0.00052739 | 2.4797e-05
CHE | 6 | 13 | 14 | 0.00054325 | 3.1638e-05
CHE | 6 | 13 | 15 | 0.00054071 | 4.9051e-05
CHE | 6 | 13 | 16 | 0.00054112 | 9.5128e-05
CHE | 6 | 13 | 17 | 0.00053473 | 0.00012527
CHE | 6 | 13 | 18 | 0.00052087 | 0.0001047
CHE | 6 | 13 | 19 | 0.00041801 | 0.00017453
CHE | 6 | 13 | 20 | 0.00019717 | 0.00023592
CHE | 6 | 13 | 21 | 0.00033056 | 0.00028881
CHE | 6 | 13 | 22 | 0 | 0.00028152
CHE | 6 | 13 | 23 | 0 | 0.00016933
CHE | 6 | 13 | 24 | 0 | 5.3855e-05
CHE | 6 | 14 | 1 | 0 | 1.246e-05
CHE | 6 | 14 | 2 | 0 | 5.134e-06
CHE | 6 | 14 | 3 | 0 | 5.0758e-06
CHE | 6 | 14 | 4 | 0 | 3.4852e-06
CHE | 6 | 14 | 5 | 0 | 1.2932e-06
CHE | 6 | 14 | 6 | 0 | 6.272e-07
CHE | 6 | 14 | 7 | 9.58e-06 | 4.2029e-07
CHE | 6 | 14 | 8 | 8.5e-06 | 2.1338e-06
CHE | 6 | 14 | 9 | 2.067e-05 | 4.1124e-06
CHE | 6 | 14 | 10 | 0.00013999 | 1.2395e-05
CHE | 6 | 14 | 11 | 0.00010223 | 2.7228e-05
CHE | 6 | 14 | 12 | 0.00012968 | 4.413e-05
CHE | 6 | 14 | 13 | 0.00011334 | 5.5924e-05
CHE | 6 | 14 | 14 | 0.0001662 | 2.9116e-05
CHE | 6 | 14 | 15 | 0.00017877 | 2.2722e-05
CHE | 6 | 14 | 16 | 0.00016334 | 2.9627e-05
CHE | 6 | 14 | 17 | 8.878e-05 | 1.6837e-05
CHE | 6 | 14 | 18 | 0.00013775 | 7.6558e-06
CHE | 6 | 14 | 19 | 0.00028405 | 2.5217e-06
CHE | 6 | 14 | 20 | 0.00028305 | 4.7848e-07
CHE | 6 | 14 | 21 | 0.00020208 | 0
CHE | 6 | 14 | 22 | 0 | 0
CHE | 6 | 14 | 23 | 0 | 3.621e-07
CHE | 6 | 14 | 24 | 0 | 1.096e-05
CHE | 6 | 15 | 1 | 0 | 3.2123e-05
CHE | 6 | 15 | 2 | 0 | 5.2562e-05
CHE | 6 | 15 | 3 | 0 | 7.1773e-05
CHE | 6 | 15 | 4 | 0 | 8.6153e-05
CHE | 6 | 15 | 5 | 0 | 9.2335e-05
CHE | 6 | 15 | 6 | 0 | 6.9406e-05
CHE | 6 | 15 | 7 | 0 | 5.0609e-05
CHE | 6 | 15 | 8 | 2.82e-05 | 9.0084e-05
CHE | 6 | 15 | 9 | 0.00019507 | 0.00011335
CHE | 6 | 15 | 10 | 0.000504 | 0.00013544
CHE | 6 | 15 | 11 | 0.00045536 | 0.00016042
CHE | 6 | 15 | 12 | 0.00047713 | 0.00019461
CHE | 6 | 15 | 13 | 0.0005527 | 0.00024321
CHE | 6 | 15 | 14 | 0.00041828 | 0.00024078
CHE | 6 | 15 | 15 | 0.00054192 | 0.00020908
CHE | 6 | 15 | 16 | 0.00055262 | 0.00015724
CHE | 6 | 15 | 17 | 0.00051354 | 0.00010362
CHE | 6 | 15 | 18 | 0.00032968 | 4.5087e-05
CHE | 6 | 15 | 19 | 0.00044146 | 5.0428e-05
CHE | 6 | 15 | 20 | 0.00021151 | 2.5547e-05
CHE | 6 | 15 | 21 | 0.00015948 | 9.7572e-06
CHE | 6 | 15 | 22 | 0 | 3.8408e-06
CHE | 6 | 15 | 23 | 0 | 6.0134e-07
CHE | 6 | 15 | 24 | 0 | 5.8194e-08
CHE | 6 | 16 | 1 | 0 | 0
CHE | 6 | 16 | 2 | 0 | 1.0798e-06
CHE | 6 | 16 | 3 | 0 | 4.1447e-06
CHE | 6 | 16 | 4 | 0 | 6.3949e-06
CHE | 6 | 16 | 5 | 0 | 6.8734e-06
CHE | 6 | 16 | 6 | 0 | 9.0524e-08
CHE | 6 | 16 | 7 | 0.00012691 | 1.4096e-06
CHE | 6 | 16 | 8 | 0.00023048 | 3.3623e-06
CHE | 6 | 16 | 9 | 0.00024181 | 1.3326e-05
CHE | 6 | 16 | 10 | 0.00048988 | 2.2243e-05
CHE | 6 | 16 | 11 | 0.00048911 | 2.8968e-05
CHE | 6 | 16 | 12 | 0.00049175 | 3.275e-05
CHE | 6 | 16 | 13 | 0.00050113 | 3.0442e-05
CHE | 6 | 16 | 14 | 0.00053276 | 2.6866e-05
CHE | 6 | 16 | 15 | 0.00054077 | 2.3892e-05
CHE | 6 | 16 | 16 | 0.00053098 | 1.7439e-05
CHE | 6 | 16 | 17 | 0.00052004 | 7.2937e-06
CHE | 6 | 16 | 18 | 0.00050353 | 4.5327e-06
CHE | 6 | 16 | 19 | 0.00046194 | 5.9746e-06
CHE | 6 | 16 | 20 | 0.00043203 | 8.7356e-06
CHE | 6 | 16 | 21 | 5.272e-05 | 1.1619e-05
CHE | 6 | 16 | 22 | 0 | 1.3928e-05
CHE | 6 | 16 | 23 | 0 | 1.8609e-05
CHE | 6 | 16 | 24 | 0 | 2.0685e-05
CHE | 6 | 17 | 1 | 0 | 4.1363e-05
CHE | 6 | 17 | 2 | 0 | 7.1682e-05
CHE | 6 | 17 | 3 | 0 | 0.00010924
CHE | 6 | 17 | 4 | 0 | 0.00015291
CHE | 6 | 17 | 5 | 0 | 0.00019668
CHE | 6 | 17 | 6 | 0 | 0.00018813
CHE | 6 | 17 | 7 | 0.00012587 | 0.00016843
CHE | 6 | 17 | 8 | 0.00033366 | 0.00018528
CHE | 6 | 17 | 9 | 0.00045162 | 0.00022811
CHE | 6 | 17 | 10 | 0.00048861 | 0.00021326
CHE | 6 | 17 | 11 | 0.00050993 | 0.00018413
CHE | 6 | 17 | 12 | 0.00052095 | 0.00015889
CHE | 6 | 17 | 13 | 0.00051599 | 0.00012373
CHE | 6 | 17 | 14 | 0.00052012 | 7.9939e-05
CHE | 6 | 17 | 15 | 0.00051491 | 5.8265e-05
CHE | 6 | 17 | 16 | 0.00050964 | 3.449e-05
CHE | 6 | 17 | 17 | 0.00044626 | 1.1316e-05
CHE | 6 | 17 | 18 | 0.00046268 | 8.464e-06
CHE | 6 | 17 | 19 | 0.00018406 | 9.5762e-06
CHE | 6 | 17 | 20 | 8.12e-06 | 1.3359e-05
CHE | 6 | 17 | 21 | 0.00011638 | 1.5098e-05
CHE | 6 | 17 | 22 | 0 | 1.4199e-05
CHE | 6 | 17 | 23 | 0 | 2.2547e-05
CHE | 6 | 17 | 24 | 0 | 1.0087e-05
CHE | 6 | 18 | 1 | 0 | 2.0109e-06
CHE | 6 | 18 | 2 | 0 | 1.7394e-06
CHE | 6 | 18 | 3 | 0 | 4.1124e-06
CHE | 6 | 18 | 4 | 0 | 8.3153e-06
CHE | 6 | 18 | 5 | 0 | 2.1461e-05
CHE | 6 | 18 | 6 | 0 | 2.6058e-05
CHE | 6 | 18 | 7 | 0.00011674 | 1.1464e-05
CHE | 6 | 18 | 8 | 0.00030414 | 2.1706e-05
CHE | 6 | 18 | 9 | 0.00043474 | 4.2656e-05
CHE | 6 | 18 | 10 | 0.00047884 | 6.0819e-05
CHE | 6 | 18 | 11 | 0.00049944 | 5.5052e-05
CHE | 6 | 18 | 12 | 0.00051947 | 4.7939e-05
CHE | 6 | 18 | 13 | 0.00051774 | 4.0044e-05
CHE | 6 | 18 | 14 | 0.00052733 | 3.374e-05
CHE | 6 | 18 | 15 | 0.00052255 | 3.0022e-05
CHE | 6 | 18 | 16 | 0.00051166 | 2.9627e-05
CHE | 6 | 18 | 17 | 0.00050113 | 2.5127e-05
CHE | 6 | 18 | 18 | 0.00048329 | 1.729e-05
CHE | 6 | 18 | 19 | 0.00044676 | 1.8641e-05
CHE | 6 | 18 | 20 | 0.00031563 | 2.5185e-05
CHE | 6 | 18 | 21 | 0.0002969 | 3.9656e-05
CHE | 6 | 18 | 22 | 0 | 0.00014751
CHE | 6 | 18 | 23 | 0 | 0.00025555
CHE | 6 | 18 | 24 | 0 | 0.00031934
CHE | 6 | 19 | 1 | 0 | 0.00035046
CHE | 6 | 19 | 2 | 0 | 0.00035848
CHE | 6 | 19 | 3 | 0 | 0.00035827
CHE | 6 | 19 | 4 | 0 | 0.00033162
CHE | 6 | 19 | 5 | 0 | 0.00031201
CHE | 6 | 19 | 6 | 0 | 0.00027341
CHE | 6 | 19 | 7 | 2.748e-05 | 0.00024252
CHE | 6 | 19 | 8 | 0.00011128 | 0.00022517
CHE | 6 | 19 | 9 | 0.00017057 | 0.00024177
CHE | 6 | 19 | 10 | 0.00021972 | 0.00022694
CHE | 6 | 19 | 11 | 0.00034476 | 0.00022112
CHE | 6 | 19 | 12 | 0.0004423 | 0.0001974
CHE | 6 | 19 | 13 | 0.00051316 | 0.00017609
CHE | 6 | 19 | 14 | 0.00051738 | 0.00016039
CHE | 6 | 19 | 15 | 0.00050632 | 0.00014925
CHE | 6 | 19 | 16 | 0.00050644 | 0.00013499
CHE | 6 | 19 | 17 | 0.00049749 | 0.00011227
CHE | 6 | 19 | 18 | 0.00048156 | 7.9668e-05
CHE | 6 | 19 | 19 | 0.00031243 | 6.574e-05
CHE | 6 | 19 | 20 | 2.239e-05 | 6.9135e-05
CHE | 6 | 19 | 21 | 5.8e-07 | 7.0305e-05
CHE | 6 | 19 | 22 | 0 | 7.3098e-05
CHE | 6 | 19 | 23 | 0 | 7.6338e-05
CHE | 6 | 19 | 24 | 0 | 7.7961e-05
CHE | 6 | 20 | 1 | 0 | 8.0269e-05
CHE | 6 | 20 | 2 | 0 | 7.9849e-05
CHE | 6 | 20 | 3 | 0 | 7.679e-05
CHE | 6 | 20 | 4 | 0 | 7.4178e-05
CHE | 6 | 20 | 5 | 0 | 6.2287e-05
CHE | 6 | 20 | 6 | 0 | 4.3497e-05
CHE | 6 | 20 | 7 | 5.721e-05 | 6.0877e-05
CHE | 6 | 20 | 8 | 0.00019727 | 0.00012446
CHE | 6 | 20 | 9 | 0.00012573 | 0.00015919
CHE | 6 | 20 | 10 | 4.485e-05 | 0.00017729
CHE | 6 | 20 | 11 | 0.00022008 | 0.00018729
CHE | 6 | 20 | 12 | 0.00050401 | 0.00019158
CHE | 6 | 20 | 13 | 0.00047159 | 0.00022361
CHE | 6 | 20 | 14 | 3.647e-05 | 0.0002291
CHE | 6 | 20 | 15 | 0.00044933 | 0.00021154
CHE | 6 | 20 | 16 | 0.00038754 | 0.00016567
CHE | 6 | 20 | 17 | 0.00045247 | 0.00011401
CHE | 6 | 20 | 18 | 0.00051667 | 0.00011599
CHE | 6 | 20 | 19 | 0.00040282 | 0.00011308
CHE | 6 | 20 | 20 | 2.371e-05 | 0.00012166
CHE | 6 | 20 | 21 | 6.6e-07 | 8.2189e-05
CHE | 6 | 20 | 22 | 0 | 3.383e-05
CHE | 6 | 20 | 23 | 0 | 1.9605e-05
CHE | 6 | 20 | 24 | 0 | 2.4493e-05
CHE | 6 | 21 | 1 | 0 | 3.8996e-05
CHE | 6 | 21 | 2 | 0 | 5.4062e-05
CHE | 6 | 21 | 3 | 0 | 6.2171e-05
CHE | 6 | 21 | 4 | 0 | 6.0095e-05
CHE | 6 | 21 | 5 | 0 | 5.0674e-05
CHE | 6 | 21 | 6 | 0 | 3.7406e-05
CHE | 6 | 21 | 7 | 8.893e-05 | 4.3975e-05
CHE | 6 | 21 | 8 | 0.00030666 | 4.1454e-05
CHE | 6 | 21 | 9 | 0.00042349 | 3.1548e-05
CHE | 6 | 21 | 10 | 0.00047153 | 2.4584e-05
CHE | 6 | 21 | 11 | 0.00038973 | 2.5935e-05
CHE | 6 | 21 | 12 | 0.000334 | 2.6957e-05
CHE | 6 | 21 | 13 | 0.0001948 | 3.5692e-05
CHE | 6 | 21 | 14 | 0.00033232 | 3.8305e-05
CHE | 6 | 21 | 15 | 0.00019488 | 7.8226e-05
CHE | 6 | 21 | 16 | 6.453e-05 | 7.3273e-05
CHE | 6 | 21 | 17 | 0.00022761 | 6.2015e-05
CHE | 6 | 21 | 18 | 0.00024348 | 4.1486e-05
CHE | 6 | 21 | 19 | 7.157e-05 | 3.8337e-05
CHE | 6 | 21 | 20 | 2.005e-05 | 2.3562e-05
CHE | 6 | 21 | 21 | 1.08e-06 | 1.4232e-05
CHE | 6 | 21 | 22 | 0 | 7.7139e-06
CHE | 6 | 21 | 23 | 0 | 4.6232e-06
CHE | 6 | 21 | 24 | 0 | 3.8408e-06
CHE | 6 | 22 | 1 | 0 | 4.8624e-06
CHE | 6 | 22 | 2 | 0 | 5.134e-06
CHE | 6 | 22 | 3 | 0 | 3.8408e-06
CHE | 6 | 22 | 4 | 0 | 4.5327e-06
CHE | 6 | 22 | 5 | 0 | 5.703e-06
CHE | 6 | 22 | 6 | 0 | 6.1233e-06
CHE | 6 | 22 | 7 | 0 | 6.4272e-06
CHE | 6 | 22 | 8 | 2.064e-05 | 6.3949e-06
CHE | 6 | 22 | 9 | 0.00046264 | 6.2462e-06
CHE | 6 | 22 | 10 | 0.00037483 | 6.757e-06
CHE | 6 | 22 | 11 | 0.00032238 | 5.9164e-06
CHE | 6 | 22 | 12 | 0.00022129 | 7.7139e-06
CHE | 6 | 22 | 13 | 0.00011074 | 1.0714e-05
CHE | 6 | 22 | 14 | 6.034e-05 | 1.471e-05
CHE | 6 | 22 | 15 | 0.00014257 | 1.8881e-05
CHE | 6 | 22 | 16 | 0.00035846 | 2.4377e-05
CHE | 6 | 22 | 17 | 0.00031629 | 2.5424e-05
CHE | 6 | 22 | 18 | 0.00041582 | 2.1913e-05
CHE | 6 | 22 | 19 | 8.368e-05 | 1.3928e-05
CHE | 6 | 22 | 20 | 0.00035859 | 1.579e-05
CHE | 6 | 22 | 21 | 0.00026589 | 1.3475e-05
CHE | 6 | 22 | 22 | 0 | 2.2127e-05
CHE | 6 | 22 | 23 | 0 | 3.5751e-05
CHE | 6 | 22 | 24 | 0 | 5.0254e-05
CHE | 6 | 23 | 1 | 0 | 6.1356e-05
CHE | 6 | 23 | 2 | 0 | 6.682e-05
CHE | 6 | 23 | 3 | 0 | 6.9283e-05
CHE | 6 | 23 | 4 | 0 | 6.7634e-05
CHE | 6 | 23 | 5 | 0 | 5.8627e-05
CHE | 6 | 23 | 6 | 0 | 6.3613e-05
CHE | 6 | 23 | 7 | 8.99e-06 | 9.2037e-05
CHE | 6 | 23 | 8 | 5.72e-06 | 0.00011059
CHE | 6 | 23 | 9 | 9.93e-06 | 0.00014178
CHE | 6 | 23 | 10 | 3.937e-05 | 0.00017207
CHE | 6 | 23 | 11 | 0.00012891 | 0.00019761
CHE | 6 | 23 | 12 | 0.00020544 | 0.00022349
CHE | 6 | 23 | 13 | 0.0002041 | 0.00025195
CHE | 6 | 23 | 14 | 7.111e-05 | 0.00026573
CHE | 6 | 23 | 15 | 6.21e-05 | 0.00026818
CHE | 6 | 23 | 16 | 4.883e-05 | 0.00025036
CHE | 6 | 23 | 17 | 2.771e-05 | 0.00020656
CHE | 6 | 23 | 18 | 0.00015533 | 0.00015421
CHE | 6 | 23 | 19 | 5.646e-05 | 9.5011e-05
CHE | 6 | 23 | 20 | 2.71e-05 | 7.7715e-05
CHE | 6 | 23 | 21 | 8.68e-06 | 6.2526e-05
CHE | 6 | 23 | 22 | 0 | 5.0099e-05
CHE | 6 | 23 | 23 | 0 | 6.4783e-05
CHE | 6 | 23 | 24 | 0 | 7.6997e-05
CHE | 6 | 24 | 1 | 0 | 7.3156e-05
CHE | 6 | 24 | 2 | 0 | 8.8015e-05
CHE | 6 | 24 | 3 | 0 | 8.7711e-05
CHE | 6 | 24 | 4 | 0 | 8.9308e-05
CHE | 6 | 24 | 5 | 0 | 9.8794e-05
CHE | 6 | 24 | 6 | 0 | 0.00016072
CHE | 6 | 24 | 7 | 0 | 0.00020352
CHE | 6 | 24 | 8 | 7.52e-06 | 0.00019038
CHE | 6 | 24 | 9 | 1.333e-05 | 0.00020502
CHE | 6 | 24 | 10 | 3.922e-05 | 0.00023763
CHE | 6 | 24 | 11 | 4.671e-05 | 0.00025825
CHE | 6 | 24 | 12 | 0 | 0.00025126
CHE | 6 | 24 | 13 | 0.00014978 | 0.00025771
CHE | 6 | 24 | 14 | 0.00026147 | 0.00025882
CHE | 6 | 24 | 15 | 0.0002307 | 0.00024837
CHE | 6 | 24 | 16 | 0.00035264 | 0.00023399
CHE | 6 | 24 | 17 | 0.00017746 | 0.00021124
CHE | 6 | 24 | 18 | 4.814e-05 | 0.00020599
CHE | 6 | 24 | 19 | 0.0003129 | 0.00013914
CHE | 6 | 24 | 20 | 8.434e-05 | 0.00012395
CHE | 6 | 24 | 21 | 9.71e-06 | 0.00011735
CHE | 6 | 24 | 22 | 0 | 0.00010275
CHE | 6 | 24 | 23 | 0 | 7.7599e-05
CHE | 6 | 24 | 24 | 0 | 6.4091e-05
CHE | 6 | 25 | 1 | 0 | 5.7664e-05
CHE | 6 | 25 | 2 | 0 | 4.6982e-05
CHE | 6 | 25 | 3 | 0 | 4.3768e-05
CHE | 6 | 25 | 4 | 0 | 4.8152e-05
CHE | 6 | 25 | 5 | 0 | 5.0939e-05
CHE | 6 | 25 | 6 | 0 | 6.4479e-05
CHE | 6 | 25 | 7 | 1.16e-06 | 7.7146e-05
CHE | 6 | 25 | 8 | 1.033e-05 | 8.1588e-05
CHE | 6 | 25 | 9 | 0.00012223 | 8.444e-05
CHE | 6 | 25 | 10 | 0.00022285 | 8.1258e-05
CHE | 6 | 25 | 11 | 0.000413 | 8.036e-05
CHE | 6 | 25 | 12 | 0.00020361 | 8.4983e-05
CHE | 6 | 25 | 13 | 0.00029783 | 9.8283e-05
CHE | 6 | 25 | 14 | 0.00016274 | 0.00011068
CHE | 6 | 25 | 15 | 0.00016125 | 0.000121
CHE | 6 | 25 | 16 | 6.644e-05 | 0.00013862
CHE | 6 | 25 | 17 | 0.00021576 | 0.00015832
CHE | 6 | 25 | 18 | 0.0001228 | 0.00015898
CHE | 6 | 25 | 19 | 0.00014728 | 0.00011969
CHE | 6 | 25 | 20 | 2.677e-05 | 8.9483e-05
CHE | 6 | 25 | 21 | 0.00010657 | 8.5675e-05
CHE | 6 | 25 | 22 | 0 | 9.0983e-05
CHE | 6 | 25 | 23 | 0 | 8.4595e-05
CHE | 6 | 25 | 24 | 0 | 8.3095e-05
CHE | 6 | 26 | 1 | 0 | 6.4602e-05
CHE | 6 | 26 | 2 | 0 | 6.433e-05
CHE | 6 | 26 | 3 | 0 | 6.133e-05
CHE | 6 | 26 | 4 | 0 | 5.5052e-05
CHE | 6 | 26 | 5 | 0 | 4.746e-05
CHE | 6 | 26 | 6 | 0 | 5.5116e-05
CHE | 6 | 26 | 7 | 9.23e-06 | 6.25e-05
CHE | 6 | 26 | 8 | 9.98e-06 | 0.00010053
CHE | 6 | 26 | 9 | 0.00031788 | 0.0001054
CHE | 6 | 26 | 10 | 0.0004482 | 9.6272e-05
CHE | 6 | 26 | 11 | 0.00038748 | 8.486e-05
CHE | 6 | 26 | 12 | 0.00041447 | 8.6515e-05
CHE | 6 | 26 | 13 | 0.00017911 | 0.00012866
CHE | 6 | 26 | 14 | 0.0002986 | 0.00014733
CHE | 6 | 26 | 15 | 0.00049138 | 0.00015994
CHE | 6 | 26 | 16 | 0.0003746 | 0.00016087
CHE | 6 | 26 | 17 | 0.00048217 | 0.00015549
CHE | 6 | 26 | 18 | 0.0004044 | 0.0001319
CHE | 6 | 26 | 19 | 0.00032507 | 5.6707e-05
CHE | 6 | 26 | 20 | 0.0001364 | 3.4102e-05
CHE | 6 | 26 | 21 | 0.00011031 | 2.6149e-05
CHE | 6 | 26 | 22 | 0 | 2.4648e-05
CHE | 6 | 26 | 23 | 0 | 1.7924e-05
CHE | 6 | 26 | 24 | 0 | 1.0928e-05
CHE | 6 | 27 | 1 | 0 | 7.0867e-06
CHE | 6 | 27 | 2 | 0 | 3.4528e-06
CHE | 6 | 27 | 3 | 0 | 9.6343e-07
CHE | 6 | 27 | 4 | 0 | 1.0798e-06
CHE | 6 | 27 | 5 | 0 | 3.2977e-07
CHE | 6 | 27 | 6 | 0 | 0
CHE | 6 | 27 | 7 | 0 | 0
CHE | 6 | 27 | 8 | 9.302e-05 | 0
CHE | 6 | 27 | 9 | 1.373e-05 | 0
CHE | 6 | 27 | 10 | 9.142e-05 | 0
CHE | 6 | 27 | 11 | 0.00010538 | 7.1773e-07
CHE | 6 | 27 | 12 | 0.00025723 | 6.091e-06
CHE | 6 | 27 | 13 | 0.00019059 | 2.2844e-05
CHE | 6 | 27 | 14 | 0.00024365 | 3.8001e-05
CHE | 6 | 27 | 15 | 0.00024437 | 5.1004e-05
CHE | 6 | 27 | 16 | 8.262e-05 | 5.1334e-05
CHE | 6 | 27 | 17 | 0.00035141 | 3.5149e-05
CHE | 6 | 27 | 18 | 0.00034655 | 2.1105e-05
CHE | 6 | 27 | 19 | 0.0002837 | 1.5848e-05
CHE | 6 | 27 | 20 | 2.147e-05 | 1.2486e-05
CHE | 6 | 27 | 21 | 0.00010199 | 1.6812e-05
CHE | 6 | 27 | 22 | 0 | 9.4533e-06
CHE | 6 | 27 | 23 | 0 | 1.4141e-05
CHE | 6 | 27 | 24 | 0 | 1.2609e-05
CHE | 6 | 28 | 1 | 0 | 7.0867e-06
CHE | 6 | 28 | 2 | 0 | 4.5327e-06
CHE | 6 | 28 | 3 | 0 | 4.0219e-06
CHE | 6 | 28 | 4 | 0 | 3.9637e-06
CHE | 6 | 28 | 5 | 0 | 4.3258e-06
CHE | 6 | 28 | 6 | 0 | 5.8517e-06
CHE | 6 | 28 | 7 | 1e-08 | 4.8042e-06
CHE | 6 | 28 | 8 | 0.00021754 | 4.8042e-06
CHE | 6 | 28 | 9 | 0.00013814 | 4.2934e-06
CHE | 6 | 28 | 10 | 0.0001751 | 1.9204e-06
CHE | 6 | 28 | 11 | 0.00029515 | 2.1015e-06
CHE | 6 | 28 | 12 | 0.00035653 | 3.1231e-06
CHE | 6 | 28 | 13 | 0.00050314 | 6.0651e-06
CHE | 6 | 28 | 14 | 0.0005534 | 1.5881e-05
CHE | 6 | 28 | 15 | 0.00052959 | 2.3776e-05
CHE | 6 | 28 | 16 | 0.00035083 | 3.1431e-05
CHE | 6 | 28 | 17 | 0.00050533 | 3.6261e-05
CHE | 6 | 28 | 18 | 0.00045097 | 3.5149e-05
CHE | 6 | 28 | 19 | 0.00046047 | 2.0892e-05
CHE | 6 | 28 | 20 | 0.00036597 | 2.179e-05
CHE | 6 | 28 | 21 | 0.0002828 | 1.7769e-05
CHE | 6 | 28 | 22 | 0 | 1.3811e-05
CHE | 6 | 28 | 23 | 0 | 9.0977e-06
CHE | 6 | 28 | 24 | 0 | 1.288e-05
CHE | 6 | 29 | 1 | 0 | 1.4768e-05
CHE | 6 | 29 | 2 | 0 | 2.1732e-05
CHE | 6 | 29 | 3 | 0 | 2.8515e-05
CHE | 6 | 29 | 4 | 0 | 4.2055e-05
CHE | 6 | 29 | 5 | 0 | 0.00010693
CHE | 6 | 29 | 6 | 0 | 0.0001491
CHE | 6 | 29 | 7 | 0 | 0.00017621
CHE | 6 | 29 | 8 | 7.11e-06 | 0.00012977
CHE | 6 | 29 | 9 | 1.046e-05 | 0.00016942
CHE | 6 | 29 | 10 | 2.702e-05 | 0.00023439
CHE | 6 | 29 | 11 | 3.237e-05 | 0.00032771
CHE | 6 | 29 | 12 | 3.818e-05 | 0.00031808
CHE | 6 | 29 | 13 | 4.814e-05 | 0.00027623
CHE | 6 | 29 | 14 | 7.623e-05 | 0.00022325
CHE | 6 | 29 | 15 | 7.047e-05 | 0.00022496
CHE | 6 | 29 | 16 | 6.937e-05 | 0.00017981
CHE | 6 | 29 | 17 | 6.581e-05 | 0.00019086
CHE | 6 | 29 | 18 | 8.516e-05 | 0.00014904
CHE | 6 | 29 | 19 | 3.531e-05 | 7.8109e-05
CHE | 6 | 29 | 20 | 2.551e-05 | 6.0399e-05
CHE | 6 | 29 | 21 | 9.04e-06 | 5.1062e-05
CHE | 6 | 29 | 22 | 0 | 4.8211e-05
CHE | 6 | 29 | 23 | 0 | 5.6946e-05
CHE | 6 | 29 | 24 | 0 | 4.6019e-05
CHE | 6 | 30 | 1 | 0 | 3.6986e-05
CHE | 6 | 30 | 2 | 0 | 2.9116e-05
CHE | 6 | 30 | 3 | 0 | 2.5845e-05
CHE | 6 | 30 | 4 | 0 | 2.0833e-05
CHE | 6 | 30 | 5 | 0 | 1.7982e-05
CHE | 6 | 30 | 6 | 0 | 1.9663e-05
CHE | 6 | 30 | 7 | 7.545e-05 | 2.0142e-05
CHE | 6 | 30 | 8 | 0.00024281 | 2.1642e-05
CHE | 6 | 30 | 9 | 0.00027081 | 2.3323e-05
CHE | 6 | 30 | 10 | 0.00034127 | 1.9359e-05
CHE | 6 | 30 | 11 | 0.00042029 | 1.4949e-05
CHE | 6 | 30 | 12 | 0.00042347 | 1.3178e-05
CHE | 6 | 30 | 13 | 0.00044385 | 1.0837e-05
CHE | 6 | 30 | 14 | 0.00041208 | 1.4587e-05
CHE | 6 | 30 | 15 | 0.00044956 | 1.8971e-05
CHE | 6 | 30 | 16 | 0.00048407 | 2.1642e-05
CHE | 6 | 30 | 17 | 0.0005296 | 2.2094e-05
CHE | 6 | 30 | 18 | 0.00052003 | 2.9931e-05
CHE | 6 | 30 | 19 | 0.00044189 | 2.0892e-05
CHE | 6 | 30 | 20 | 0.00040387 | 1.438e-05
CHE | 6 | 30 | 21 | 0.00020544 | 1.1826e-05
CHE | 6 | 30 | 22 | 0 | 1.2221e-05
CHE | 6 | 30 | 23 | 0 | 8.4381e-06
CHE | 6 | 30 | 24 | 0 | 9.1559e-06
CHE | 7 | 1 | 1 | 0 | 1.2576e-05
CHE | 7 | 1 | 2 | 0 | 1.3087e-05
CHE | 7 | 1 | 3 | 0 | 1.1225e-05
CHE | 7 | 1 | 4 | 0 | 1.0359e-05
CHE | 7 | 1 | 5 | 0 | 8.9166e-06
CHE | 7 | 1 | 6 | 0 | 1.8299e-06
CHE | 7 | 1 | 7 | 0.0001115 | 1.2285e-06
CHE | 7 | 1 | 8 | 0.00039379 | 3.3947e-06
CHE | 7 | 1 | 9 | 0.00047542 | 4.1706e-06
CHE | 7 | 1 | 10 | 0.00050947 | 6.5113e-06
CHE | 7 | 1 | 11 | 0.00053998 | 8.7356e-06
CHE | 7 | 1 | 12 | 0.00052846 | 1.0475e-05
CHE | 7 | 1 | 13 | 0.00054056 | 1.0805e-05
CHE | 7 | 1 | 14 | 0.0005432 | 9.6343e-06
CHE | 7 | 1 | 15 | 0.0005372 | 8.6774e-06
CHE | 7 | 1 | 16 | 0.000533 | 7.3518e-06
CHE | 7 | 1 | 17 | 0.00053115 | 5.6448e-06
CHE | 7 | 1 | 18 | 0.00051706 | 6.5113e-06
CHE | 7 | 1 | 19 | 0.00048972 | 1.2609e-06
CHE | 7 | 1 | 20 | 0.00043862 | 5.4314e-07
CHE | 7 | 1 | 21 | 0.00031791 | 6.0134e-07
CHE | 7 | 1 | 22 | 0 | 1.623e-06
CHE | 7 | 1 | 23 | 0 | 2.192e-06
CHE | 7 | 1 | 24 | 0 | 3.5434e-06
CHE | 7 | 2 | 1 | 0 | 1.396e-05
CHE | 7 | 2 | 2 | 0 | 2.9957e-05
CHE | 7 | 2 | 3 | 0 | 2.6899e-05
CHE | 7 | 2 | 4 | 0 | 4.6471e-05
CHE | 7 | 2 | 5 | 0 | 4.0225e-05
CHE | 7 | 2 | 6 | 0 | 2.5696e-05
CHE | 7 | 2 | 7 | 0 | 1.054e-05
CHE | 7 | 2 | 8 | 0.00028193 | 1.6178e-05
CHE | 7 | 2 | 9 | 0.0003994 | 2.5877e-05
CHE | 7 | 2 | 10 | 0.00045558 | 2.9181e-05
CHE | 7 | 2 | 11 | 0.00050781 | 3.8363e-05
CHE | 7 | 2 | 12 | 0.00049279 | 4.5146e-05
CHE | 7 | 2 | 13 | 0.00049194 | 5.2355e-05
CHE | 7 | 2 | 14 | 0.00050931 | 5.3551e-05
CHE | 7 | 2 | 15 | 0.00045677 | 5.1961e-05
CHE | 7 | 2 | 16 | 0.00033357 | 4.0464e-05
CHE | 7 | 2 | 17 | 0.00017661 | 1.5428e-05
CHE | 7 | 2 | 18 | 0.00015101 | 1.3507e-05
CHE | 7 | 2 | 19 | 9.424e-05 | 2.9776e-05
CHE | 7 | 2 | 20 | 2.362e-05 | 8.9903e-05
CHE | 7 | 2 | 21 | 4.38e-06 | 0.00016606
CHE | 7 | 2 | 22 | 0 | 0.00022883
CHE | 7 | 2 | 23 | 0 | 0.00026606
CHE | 7 | 2 | 24 | 0 | 0.00028512
CHE | 7 | 3 | 1 | 0 | 0.00029184
CHE | 7 | 3 | 2 | 0 | 0.00029364
CHE | 7 | 3 | 3 | 0 | 0.00029905
CHE | 7 | 3 | 4 | 0 | 0.00030694
CHE | 7 | 3 | 5 | 0 | 0.00028706
CHE | 7 | 3 | 6 | 0 | 0.00029211
CHE | 7 | 3 | 7 | 3.1e-07 | 0.00029883
CHE | 7 | 3 | 8 | 2.577e-05 | 0.00034254
CHE | 7 | 3 | 9 | 2.798e-05 | 0.00032354
CHE | 7 | 3 | 10 | 0.00011236 | 0.00031841
CHE | 7 | 3 | 11 | 8.239e-05 | 0.00028452
CHE | 7 | 3 | 12 | 0.00010816 | 0.00030117
CHE | 7 | 3 | 13 | 0.00011808 | 0.00024027
CHE | 7 | 3 | 14 | 6.399e-05 | 0.0001796
CHE | 7 | 3 | 15 | 7.416e-05 | 0.00016102
CHE | 7 | 3 | 16 | 6.649e-05 | 0.00014652
CHE | 7 | 3 | 17 | 6.108e-05 | 9.4229e-05
CHE | 7 | 3 | 18 | 5.135e-05 | 3.7826e-05
CHE | 7 | 3 | 19 | 1.194e-05 | 1.9359e-05
CHE | 7 | 3 | 20 | 4.749e-05 | 1.6178e-05
CHE | 7 | 3 | 21 | 0.0001473 | 2.0471e-05
CHE | 7 | 3 | 22 | 0 | 2.2127e-05
CHE | 7 | 3 | 23 | 0 | 1.321e-05
CHE | 7 | 3 | 24 | 0 | 7.4424e-06
CHE | 7 | 4 | 1 | 0 | 5.1663e-06
CHE | 7 | 4 | 2 | 0 | 3.1489e-06
CHE | 7 | 4 | 3 | 0 | 2.2825e-06
CHE | 7 | 4 | 4 | 0 | 2.192e-06
CHE | 7 | 4 | 5 | 0 | 1.8881e-06
CHE | 7 | 4 | 6 | 0 | 2.7933e-06
CHE | 7 | 4 | 7 | 3.1e-07 | 4.3516e-06
CHE | 7 | 4 | 8 | 1.38e-05 | 5.1017e-06
CHE | 7 | 4 | 9 | 5.027e-05 | 4.4745e-06
CHE | 7 | 4 | 10 | 8.195e-05 | 2.942e-06
CHE | 7 | 4 | 11 | 0.00023673 | 1.9204e-06
CHE | 7 | 4 | 12 | 9.926e-05 | 3.1813e-06
CHE | 7 | 4 | 13 | 0.00010759 | 4.8948e-06
CHE | 7 | 4 | 14 | 5.229e-05 | 1.0268e-05
CHE | 7 | 4 | 15 | 0.00020635 | 1.5312e-05
CHE | 7 | 4 | 16 | 0.00020949 | 1.9094e-05
CHE | 7 | 4 | 17 | 0.00016731 | 2.7377e-05
CHE | 7 | 4 | 18 | 0.00013223 | 2.0381e-05
CHE | 7 | 4 | 19 | 0.00022232 | 1.7652e-05
CHE | 7 | 4 | 20 | 4.812e-05 | 1.5247e-05
CHE | 7 | 4 | 21 | 2.665e-05 | 1.3326e-05
CHE | 7 | 4 | 22 | 0 | 1.2551e-05
CHE | 7 | 4 | 23 | 0 | 1.1018e-05
CHE | 7 | 4 | 24 | 0 | 7.9855e-06
CHE | 7 | 5 | 1 | 0 | 5.3733e-06
CHE | 7 | 5 | 2 | 0 | 5.9164e-06
CHE | 7 | 5 | 3 | 0 | 6.6923e-06
CHE | 7 | 5 | 4 | 0 | 6.8152e-06
CHE | 7 | 5 | 5 | 0 | 5.7612e-06
CHE | 7 | 5 | 6 | 0 | 4.5003e-06
CHE | 7 | 5 | 7 | 4.9e-07 | 5.7612e-06
CHE | 7 | 5 | 8 | 9.905e-05 | 4.9853e-06
CHE | 7 | 5 | 9 | 0.00025601 | 4.0542e-06
CHE | 7 | 5 | 10 | 0.00048024 | 4.1447e-06
CHE | 7 | 5 | 11 | 0.0004692 | 6.4531e-06
CHE | 7 | 5 | 12 | 0.00044567 | 1.1529e-05
CHE | 7 | 5 | 13 | 0.00039551 | 2.1312e-05
CHE | 7 | 5 | 14 | 0.00042955 | 3.7011e-05
CHE | 7 | 5 | 15 | 0.00041075 | 5.4935e-05
CHE | 7 | 5 | 16 | 0.00043403 | 7.2678e-05
CHE | 7 | 5 | 17 | 0.00040282 | 8.3631e-05
CHE | 7 | 5 | 18 | 0.00042839 | 9.7617e-05
CHE | 7 | 5 | 19 | 0.00040226 | 9.2968e-05
CHE | 7 | 5 | 20 | 0.00029596 | 9.8251e-05
CHE | 7 | 5 | 21 | 0.00018704 | 6.832e-05
CHE | 7 | 5 | 22 | 0 | 6.1446e-05
CHE | 7 | 5 | 23 | 0 | 6.1421e-05
CHE | 7 | 5 | 24 | 0 | 5.7787e-05
CHE | 7 | 6 | 1 | 0 | 5.7366e-05
CHE | 7 | 6 | 2 | 0 | 5.3493e-05
CHE | 7 | 6 | 3 | 0 | 4.9834e-05
CHE | 7 | 6 | 4 | 0 | 3.6442e-05
CHE | 7 | 6 | 5 | 0 | 3.1192e-05
CHE | 7 | 6 | 6 | 0 | 1.1619e-05
CHE | 7 | 6 | 7 | 3.396e-05 | 1.1257e-05
CHE | 7 | 6 | 8 | 0.00032252 | 1.2551e-05
CHE | 7 | 6 | 9 | 0.0004376 | 1.6417e-05
CHE | 7 | 6 | 10 | 0.00049615 | 2.3084e-05
CHE | 7 | 6 | 11 | 0.00050088 | 3.158e-05
CHE | 7 | 6 | 12 | 0.00051755 | 3.7613e-05
CHE | 7 | 6 | 13 | 0.00051093 | 7.4534e-05
CHE | 7 | 6 | 14 | 0.00051317 | 9.5697e-05
CHE | 7 | 6 | 15 | 0.0005396 | 0.00011266
CHE | 7 | 6 | 16 | 0.00054307 | 0.00012848
CHE | 7 | 6 | 17 | 0.00053297 | 0.00013055
CHE | 7 | 6 | 18 | 0.00052092 | 9.7352e-05
CHE | 7 | 6 | 19 | 0.00049534 | 9.6091e-05
CHE | 7 | 6 | 20 | 0.00042128 | 0.00011347
CHE | 7 | 6 | 21 | 0.00027128 | 0.00010635
CHE | 7 | 6 | 22 | 0 | 9.8432e-05
CHE | 7 | 6 | 23 | 0 | 8.8073e-05
CHE | 7 | 6 | 24 | 0 | 9.3718e-05
CHE | 7 | 7 | 1 | 0 | 8.9244e-05
CHE | 7 | 7 | 2 | 0 | 7.9008e-05
CHE | 7 | 7 | 3 | 0 | 6.607e-05
CHE | 7 | 7 | 4 | 0 | 3.9837e-05
CHE | 7 | 7 | 5 | 0 | 2.6627e-05
CHE | 7 | 7 | 6 | 0 | 8.7679e-06
CHE | 7 | 7 | 7 | 3.416e-05 | 6.2138e-06
CHE | 7 | 7 | 8 | 0.00031779 | 1.1134e-05
CHE | 7 | 7 | 9 | 0.00043392 | 1.7109e-05
CHE | 7 | 7 | 10 | 0.000497 | 2.4228e-05
CHE | 7 | 7 | 11 | 0.00052799 | 3.7192e-05
CHE | 7 | 7 | 12 | 0.00054243 | 7.4838e-05
CHE | 7 | 7 | 13 | 0.00054032 | 0.00012071
CHE | 7 | 7 | 14 | 0.00054903 | 0.00016874
CHE | 7 | 7 | 15 | 0.00054868 | 0.00020028
CHE | 7 | 7 | 16 | 0.00054994 | 0.00021527
CHE | 7 | 7 | 17 | 0.00052965 | 0.00020626
CHE | 7 | 7 | 18 | 0.00051917 | 0.00019581
CHE | 7 | 7 | 19 | 0.00048889 | 0.00020797
CHE | 7 | 7 | 20 | 0.00040468 | 0.00016984
CHE | 7 | 7 | 21 | 0.00025609 | 0.00015408
CHE | 7 | 7 | 22 | 0 | 0.00012893
CHE | 7 | 7 | 23 | 0 | 0.00010233
CHE | 7 | 7 | 24 | 0 | 7.2432e-05
CHE | 7 | 8 | 1 | 0 | 4.7131e-05
CHE | 7 | 8 | 2 | 0 | 3.1283e-05
CHE | 7 | 8 | 3 | 0 | 2.2722e-05
CHE | 7 | 8 | 4 | 0 | 2.2812e-05
CHE | 7 | 8 | 5 | 0 | 1.6837e-05
CHE | 7 | 8 | 6 | 0 | 9.0071e-06
CHE | 7 | 8 | 7 | 1.3e-07 | 8.3476e-06
CHE | 7 | 8 | 8 | 0.00037343 | 9.9964e-06
CHE | 7 | 8 | 9 | 0.00042974 | 1.0507e-05
CHE | 7 | 8 | 10 | 0.00048973 | 1.2725e-05
CHE | 7 | 8 | 11 | 0.00052228 | 1.5822e-05
CHE | 7 | 8 | 12 | 0.00052273 | 2.6323e-05
CHE | 7 | 8 | 13 | 0.00048638 | 5.1722e-05
CHE | 7 | 8 | 14 | 0.00051568 | 7.4146e-05
CHE | 7 | 8 | 15 | 0.00049319 | 8.8946e-05
CHE | 7 | 8 | 16 | 0.00044192 | 9.3841e-05
CHE | 7 | 8 | 17 | 3.916e-05 | 9.1888e-05
CHE | 7 | 8 | 18 | 5.242e-05 | 8.3812e-05
CHE | 7 | 8 | 19 | 8.78e-05 | 8.9276e-05
CHE | 7 | 8 | 20 | 0.00012438 | 9.7469e-05
CHE | 7 | 8 | 21 | 8.94e-06 | 9.6091e-05
CHE | 7 | 8 | 22 | 0 | 7.6997e-05
CHE | 7 | 8 | 23 | 0 | 4.7577e-05
CHE | 7 | 8 | 24 | 0 | 3.0862e-05
CHE | 7 | 9 | 1 | 0 | 1.621e-05
CHE | 7 | 9 | 2 | 0 | 1.0294e-05
CHE | 7 | 9 | 3 | 0 | 6.7246e-06
CHE | 7 | 9 | 4 | 0 | 3.8731e-06
CHE | 7 | 9 | 5 | 0 | 2.1596e-06
CHE | 7 | 9 | 6 | 0 | 1.5324e-06
CHE | 7 | 9 | 7 | 2.25e-05 | 2.8515e-06
CHE | 7 | 9 | 8 | 0.00020306 | 6.9316e-06
CHE | 7 | 9 | 9 | 0.00032242 | 5.4961e-06
CHE | 7 | 9 | 10 | 0.00040941 | 3.4852e-06
CHE | 7 | 9 | 11 | 0.00048703 | 2.5799e-06
CHE | 7 | 9 | 12 | 0 | 2.0691e-06
CHE | 7 | 9 | 13 | 0.0004267 | 1.7135e-06
CHE | 7 | 9 | 14 | 0.00042458 | 3.2136e-06
CHE | 7 | 9 | 15 | 0.00025572 | 7.2613e-06
CHE | 7 | 9 | 16 | 0.00022488 | 2.9097e-06
CHE | 7 | 9 | 17 | 3.409e-05 | 6.3949e-06
CHE | 7 | 9 | 18 | 3.197e-05 | 6.9316e-06
CHE | 7 | 9 | 19 | 4.544e-05 | 1.1199e-05
CHE | 7 | 9 | 20 | 6.033e-05 | 2.0504e-05
CHE | 7 | 9 | 21 | 0.0001993 | 1.804e-05
CHE | 7 | 9 | 22 | 0 | 1.9333e-05
CHE | 7 | 9 | 23 | 0 | 1.5667e-05
CHE | 7 | 9 | 24 | 0 | 1.462e-05
CHE | 7 | 10 | 1 | 0 | 1.4917e-05
CHE | 7 | 10 | 2 | 0 | 1.3145e-05
CHE | 7 | 10 | 3 | 0 | 1.1975e-05
CHE | 7 | 10 | 4 | 0 | 8.9748e-06
CHE | 7 | 10 | 5 | 0 | 7.0544e-06
CHE | 7 | 10 | 6 | 0 | 3.3041e-06
CHE | 7 | 10 | 7 | 9.397e-05 | 2.0691e-06
CHE | 7 | 10 | 8 | 5.128e-05 | 3.9637e-06
CHE | 7 | 10 | 9 | 0.00031971 | 6.3626e-06
CHE | 7 | 10 | 10 | 0.00049753 | 6.9316e-06
CHE | 7 | 10 | 11 | 0.00050184 | 2.6834e-05
CHE | 7 | 10 | 12 | 0.00051674 | 4.3827e-05
CHE | 7 | 10 | 13 | 0.00048944 | 5.9946e-05
CHE | 7 | 10 | 14 | 0.00045106 | 7.3874e-05
CHE | 7 | 10 | 15 | 0.00025082 | 7.8976e-05
CHE | 7 | 10 | 16 | 7.637e-05 | 0.00010831
CHE | 7 | 10 | 17 | 0.00030725 | 0.00011158
CHE | 7 | 10 | 18 | 0.00023901 | 9.1345e-05
CHE | 7 | 10 | 19 | 0.00015071 | 9.9874e-05
CHE | 7 | 10 | 20 | 0.00015183 | 0.00011302
CHE | 7 | 10 | 21 | 1.608e-05 | 0.0001126
CHE | 7 | 10 | 22 | 0 | 0.00011845
CHE | 7 | 10 | 23 | 0 | 9.4468e-05
CHE | 7 | 10 | 24 | 0 | 0.00010395
CHE | 7 | 11 | 1 | 0 | 9.2218e-05
CHE | 7 | 11 | 2 | 0 | 7.5374e-05
CHE | 7 | 11 | 3 | 0 | 5.2323e-05
CHE | 7 | 11 | 4 | 0 | 3.0526e-05
CHE | 7 | 11 | 5 | 0 | 1.5493e-05
CHE | 7 | 11 | 6 | 0 | 6.8152e-06
CHE | 7 | 11 | 7 | 0 | 7.8045e-06
CHE | 7 | 11 | 8 | 0.00024212 | 1.2848e-05
CHE | 7 | 11 | 9 | 0.0004025 | 2.5366e-05
CHE | 7 | 11 | 10 | 0.00048298 | 3.8725e-05
CHE | 7 | 11 | 11 | 0.00052585 | 5.7218e-05
CHE | 7 | 11 | 12 | 0.00054128 | 8.3664e-05
CHE | 7 | 11 | 13 | 0.00054562 | 0.00011872
CHE | 7 | 11 | 14 | 0.00054478 | 0.00014952
CHE | 7 | 11 | 15 | 0.00049514 | 0.0001694
CHE | 7 | 11 | 16 | 0.00053668 | 0.00017759
CHE | 7 | 11 | 17 | 0.00052481 | 0.00017615
CHE | 7 | 11 | 18 | 0.00051753 | 0.00016757
CHE | 7 | 11 | 19 | 0.00046223 | 0.00014256
CHE | 7 | 11 | 20 | 0.00036611 | 0.00012791
CHE | 7 | 11 | 21 | 0.00017391 | 0.00011002
CHE | 7 | 11 | 22 | 0 | 9.9602e-05
CHE | 7 | 11 | 23 | 0 | 8.9367e-05
CHE | 7 | 11 | 24 | 0 | 8.7142e-05
CHE | 7 | 12 | 1 | 0 | 7.4443e-05
CHE | 7 | 12 | 2 | 0 | 6.424e-05
CHE | 7 | 12 | 3 | 0 | 5.7547e-05
CHE | 7 | 12 | 4 | 0 | 4.0736e-05
CHE | 7 | 12 | 5 | 0 | 3.191e-05
CHE | 7 | 12 | 6 | 0 | 7.2937e-06
CHE | 7 | 12 | 7 | 0 | 3.33e-06
CHE | 7 | 12 | 8 | 0.00031469 | 2.9097e-06
CHE | 7 | 12 | 9 | 0.0004296 | 2.6123e-06
CHE | 7 | 12 | 10 | 0.00048864 | 1.2609e-06
CHE | 7 | 12 | 11 | 0.00052 | 3.4852e-06
CHE | 7 | 12 | 12 | 0.00053545 | 6.8152e-06
CHE | 7 | 12 | 13 | 0.00054227 | 1.0598e-05
CHE | 7 | 12 | 14 | 0.0005527 | 1.4316e-05
CHE | 7 | 12 | 15 | 0.00054112 | 1.5189e-05
CHE | 7 | 12 | 16 | 0.00054245 | 1.5493e-05
CHE | 7 | 12 | 17 | 0.0005291 | 1.5971e-05
CHE | 7 | 12 | 18 | 0.00050694 | 1.7413e-05
CHE | 7 | 12 | 19 | 0.00047632 | 1.9993e-05
CHE | 7 | 12 | 20 | 0.00040106 | 2.3025e-05
CHE | 7 | 12 | 21 | 0.00027437 | 1.4982e-05
CHE | 7 | 12 | 22 | 0 | 1.288e-05
CHE | 7 | 12 | 23 | 0 | 7.895e-06
CHE | 7 | 12 | 24 | 0 | 6.9057e-06
CHE | 7 | 13 | 1 | 0 | 4.746e-06
CHE | 7 | 13 | 2 | 0 | 2.5217e-06
CHE | 7 | 13 | 3 | 0 | 8.9877e-07
CHE | 7 | 13 | 4 | 0 | 6.0134e-07
CHE | 7 | 13 | 5 | 0 | 2.9744e-07
CHE | 7 | 13 | 6 | 0 | 4.7848e-07
CHE | 7 | 13 | 7 | 0 | 5.6901e-07
CHE | 7 | 13 | 8 | 0.0002486 | 1.0798e-06
CHE | 7 | 13 | 9 | 0.00039067 | 1.4096e-06
CHE | 7 | 13 | 10 | 0.00046118 | 1.2932e-06
CHE | 7 | 13 | 11 | 0.00048683 | 1.6812e-06
CHE | 7 | 13 | 12 | 0.00052862 | 3.1489e-06
CHE | 7 | 13 | 13 | 0.0005307 | 1.2518e-05
CHE | 7 | 13 | 14 | 0.00053923 | 3.3953e-05
CHE | 7 | 13 | 15 | 0.00052878 | 5.2743e-05
CHE | 7 | 13 | 16 | 0.00052792 | 4.587e-05
CHE | 7 | 13 | 17 | 0.00050526 | 6.0037e-05
CHE | 7 | 13 | 18 | 0.00045148 | 5.9707e-05
CHE | 7 | 13 | 19 | 0.00042593 | 6.9704e-05
CHE | 7 | 13 | 20 | 0.00036547 | 7.9157e-05
CHE | 7 | 13 | 21 | 0.00019007 | 4.9258e-05
CHE | 7 | 13 | 22 | 0 | 4.7279e-05
CHE | 7 | 13 | 23 | 0 | 4.446e-05
CHE | 7 | 13 | 24 | 0 | 4.0076e-05
CHE | 7 | 14 | 1 | 0 | 3.4218e-05
CHE | 7 | 14 | 2 | 0 | 3.2602e-05
CHE | 7 | 14 | 3 | 0 | 2.6776e-05
CHE | 7 | 14 | 4 | 0 | 2.5993e-05
CHE | 7 | 14 | 5 | 0 | 1.7258e-05
CHE | 7 | 14 | 6 | 0 | 6.2138e-06
CHE | 7 | 14 | 7 | 0 | 3.1489e-06
CHE | 7 | 14 | 8 | 0.00019706 | 4.746e-06
CHE | 7 | 14 | 9 | 0.00037564 | 7.5652e-06
CHE | 7 | 14 | 10 | 0.00045057 | 1.2098e-05
CHE | 7 | 14 | 11 | 0.00051048 | 2.8425e-05
CHE | 7 | 14 | 12 | 0.00052896 | 2.942e-05
CHE | 7 | 14 | 13 | 0.0005369 | 3.3888e-05
CHE | 7 | 14 | 14 | 0.00055164 | 3.6805e-05
CHE | 7 | 14 | 15 | 0.00054222 | 4.0497e-05
CHE | 7 | 14 | 16 | 0.00054196 | 4.878e-05
CHE | 7 | 14 | 17 | 0.00053216 | 5.7754e-05
CHE | 7 | 14 | 18 | 0.00050423 | 5.4153e-05
CHE | 7 | 14 | 19 | 0.00046903 | 5.7276e-05
CHE | 7 | 14 | 20 | 0.0003936 | 6.3761e-05
CHE | 7 | 14 | 21 | 0.00024367 | 4.9743e-05
CHE | 7 | 14 | 22 | 0 | 2.5069e-05
CHE | 7 | 14 | 23 | 0 | 2.2547e-05
CHE | 7 | 14 | 24 | 0 | 2.02e-05
CHE | 7 | 15 | 1 | 0 | 1.5609e-05
CHE | 7 | 15 | 2 | 0 | 1.129e-05
CHE | 7 | 15 | 3 | 0 | 8.7938e-06
CHE | 7 | 15 | 4 | 0 | 8.464e-06
CHE | 7 | 15 | 5 | 0 | 7.7463e-06
CHE | 7 | 15 | 6 | 0 | 6.091e-06
CHE | 7 | 15 | 7 | 0 | 7.2937e-06
CHE | 7 | 15 | 8 | 0.00021295 | 1.3598e-05
CHE | 7 | 15 | 9 | 0.00036011 | 1.6779e-05
CHE | 7 | 15 | 10 | 0.00046234 | 1.2576e-05
CHE | 7 | 15 | 11 | 0.00050941 | 1.0688e-05
CHE | 7 | 15 | 12 | 0.00053363 | 1.4917e-05
CHE | 7 | 15 | 13 | 0.00053481 | 4.6982e-05
CHE | 7 | 15 | 14 | 0.0005433 | 5.9138e-05
CHE | 7 | 15 | 15 | 0.00052816 | 6.9975e-05
CHE | 7 | 15 | 16 | 0.00051964 | 8.8403e-05
CHE | 7 | 15 | 17 | 0.00048856 | 0.00010401
CHE | 7 | 15 | 18 | 0.00045801 | 7.52e-05
CHE | 7 | 15 | 19 | 0.0004566 | 7.0842e-05
CHE | 7 | 15 | 20 | 0.00038448 | 8.0812e-05
CHE | 7 | 15 | 21 | 0.00023174 | 7.0092e-05
CHE | 7 | 15 | 22 | 0 | 4.6646e-05
CHE | 7 | 15 | 23 | 0 | 4.5301e-05
CHE | 7 | 15 | 24 | 0 | 4.0678e-05
CHE | 7 | 16 | 1 | 0 | 4.6678e-05
CHE | 7 | 16 | 2 | 0 | 4.362e-05
CHE | 7 | 16 | 3 | 0 | 4.1874e-05
CHE | 7 | 16 | 4 | 0 | 3.3953e-05
CHE | 7 | 16 | 5 | 0 | 2.1221e-05
CHE | 7 | 16 | 6 | 0 | 8.2248e-06
CHE | 7 | 16 | 7 | 0 | 3.6598e-06
CHE | 7 | 16 | 8 | 0.00027543 | 5.2827e-06
CHE | 7 | 16 | 9 | 0.00041725 | 7.4747e-06
CHE | 7 | 16 | 10 | 0.00048167 | 7.326e-06
CHE | 7 | 16 | 11 | 0.00052068 | 5.1017e-06
CHE | 7 | 16 | 12 | 0.0005314 | 6.1556e-06
CHE | 7 | 16 | 13 | 0.00053552 | 7.4747e-06
CHE | 7 | 16 | 14 | 0.00054783 | 1.8913e-05
CHE | 7 | 16 | 15 | 0.00054093 | 2.792e-05
CHE | 7 | 16 | 16 | 0.00053579 | 2.8341e-05
CHE | 7 | 16 | 17 | 0.00052447 | 2.891e-05
CHE | 7 | 16 | 18 | 0.00049678 | 2.1461e-05
CHE | 7 | 16 | 19 | 0.00025348 | 1.3837e-05
CHE | 7 | 16 | 20 | 4.39e-06 | 2.9744e-06
CHE | 7 | 16 | 21 | 4e-07 | 1.0475e-06
CHE | 7 | 16 | 22 | 0 | 5.4314e-07
CHE | 7 | 16 | 23 | 0 | 8.4058e-07
CHE | 7 | 16 | 24 | 0 | 1.9527e-06
CHE | 7 | 17 | 1 | 0 | 3.9895e-06
CHE | 7 | 17 | 2 | 0 | 2.6705e-06
CHE | 7 | 17 | 3 | 0 | 2.6446e-06
CHE | 7 | 17 | 4 | 0 | 2.373e-06
CHE | 7 | 17 | 5 | 0 | 1.8299e-06
CHE | 7 | 17 | 6 | 0 | 2.3084e-06
CHE | 7 | 17 | 7 | 0 | 4.4421e-06
CHE | 7 | 17 | 8 | 7.37e-06 | 5.4638e-06
CHE | 7 | 17 | 9 | 1.706e-05 | 6.3044e-06
CHE | 7 | 17 | 10 | 0.00026822 | 1.1199e-05
CHE | 7 | 17 | 11 | 0.00019961 | 6.1815e-06
CHE | 7 | 17 | 12 | 0.00019436 | 2.8515e-06
CHE | 7 | 17 | 13 | 0.00021773 | 1.0216e-06
CHE | 7 | 17 | 14 | 0.00019024 | 5.6901e-07
CHE | 7 | 17 | 15 | 0.00038267 | 0
CHE | 7 | 17 | 16 | 0.0001285 | 0
CHE | 7 | 17 | 17 | 0.00028686 | 0
CHE | 7 | 17 | 18 | 8.04e-05 | 0
CHE | 7 | 17 | 19 | 2.342e-05 | 0
CHE | 7 | 17 | 20 | 0.00013778 | 0
CHE | 7 | 17 | 21 | 0.00021008 | 0
CHE | 7 | 17 | 22 | 0 | 0
CHE | 7 | 17 | 23 | 0 | 0
CHE | 7 | 17 | 24 | 0 | 0
CHE | 7 | 18 | 1 | 0 | 1.4872e-07
CHE | 7 | 18 | 2 | 0 | 7.5006e-07
CHE | 7 | 18 | 3 | 0 | 9.893e-07
CHE | 7 | 18 | 4 | 0 | 2.0433e-06
CHE | 7 | 18 | 5 | 0 | 2.1338e-06
CHE | 7 | 18 | 6 | 0 | 6.9186e-07
CHE | 7 | 18 | 7 | 0 | 2.0691e-06
CHE | 7 | 18 | 8 | 0.00019304 | 3.0326e-06
CHE | 7 | 18 | 9 | 0.00010163 | 3.0002e-06
CHE | 7 | 18 | 10 | 0.00033582 | 3.8408e-06
CHE | 7 | 18 | 11 | 0.00027823 | 5.1922e-06
CHE | 7 | 18 | 12 | 0.00034049 | 7.4424e-06
CHE | 7 | 18 | 13 | 0.0003908 | 1.5971e-05
CHE | 7 | 18 | 14 | 0.00033922 | 2.9091e-05
CHE | 7 | 18 | 15 | 6.657e-05 | 4.0885e-05
CHE | 7 | 18 | 16 | 7.104e-05 | 3.9805e-05
CHE | 7 | 18 | 17 | 2.589e-05 | 3.6203e-05
CHE | 7 | 18 | 18 | 0.00012606 | 4.1156e-05
CHE | 7 | 18 | 19 | 5.414e-05 | 4.9834e-05
CHE | 7 | 18 | 20 | 6.093e-05 | 2.7707e-05
CHE | 7 | 18 | 21 | 0.0002935 | 2.0743e-05
CHE | 7 | 18 | 22 | 0 | 1.2641e-05
CHE | 7 | 18 | 23 | 0 | 9.2787e-06
CHE | 7 | 18 | 24 | 0 | 8.5545e-06
CHE | 7 | 19 | 1 | 0 | 5.1663e-06
CHE | 7 | 19 | 2 | 0 | 3.7826e-06
CHE | 7 | 19 | 3 | 0 | 6.7246e-06
CHE | 7 | 19 | 4 | 0 | 7.3518e-06
CHE | 7 | 19 | 5 | 0 | 4.1124e-06
CHE | 7 | 19 | 6 | 0 | 9.0524e-08
CHE | 7 | 19 | 7 | 0 | 0
CHE | 7 | 19 | 8 | 1.772e-05 | 0
CHE | 7 | 19 | 9 | 0.00012377 | 2.9744e-07
CHE | 7 | 19 | 10 | 0.00030388 | 7.8239e-07
CHE | 7 | 19 | 11 | 0.00017684 | 1.7135e-06
CHE | 7 | 19 | 12 | 0.00030974 | 3.6598e-06
CHE | 7 | 19 | 13 | 0.00033471 | 1.438e-05
CHE | 7 | 19 | 14 | 0.00027707 | 3.4431e-05
CHE | 7 | 19 | 15 | 0.00033351 | 5.1243e-05
CHE | 7 | 19 | 16 | 0.00042363 | 4.4758e-05
CHE | 7 | 19 | 17 | 0.00025131 | 1.795e-05
CHE | 7 | 19 | 18 | 5.715e-05 | 4.4745e-06
CHE | 7 | 19 | 19 | 2.924e-05 | 7.5006e-07
CHE | 7 | 19 | 20 | 5.09e-06 | 1.0216e-06
CHE | 7 | 19 | 21 | 1.47e-06 | 2.0433e-06
CHE | 7 | 19 | 22 | 0 | 2.7933e-06
CHE | 7 | 19 | 23 | 0 | 2.8838e-06
CHE | 7 | 19 | 24 | 0 | 2.5541e-06
CHE | 7 | 20 | 1 | 0 | 1.5906e-06
CHE | 7 | 20 | 2 | 0 | 1.5583e-06
CHE | 7 | 20 | 3 | 0 | 1.4096e-06
CHE | 7 | 20 | 4 | 0 | 7.5006e-07
CHE | 7 | 20 | 5 | 0 | 3.621e-07
CHE | 7 | 20 | 6 | 0 | 0
CHE | 7 | 20 | 7 | 0 | 3.233e-08
CHE | 7 | 20 | 8 | 0.00027983 | 9.0524e-08
CHE | 7 | 20 | 9 | 0.00043028 | 0
CHE | 7 | 20 | 10 | 0.00048264 | 1.2285e-07
CHE | 7 | 20 | 11 | 0.00048345 | 6.0134e-07
CHE | 7 | 20 | 12 | 0.00048288 | 1.5001e-06
CHE | 7 | 20 | 13 | 0.00048642 | 1.3837e-06
CHE | 7 | 20 | 14 | 0.00051191 | 1.138e-06
CHE | 7 | 20 | 15 | 0.00047646 | 2.2825e-06
CHE | 7 | 20 | 16 | 0.0005097 | 8.076e-06
CHE | 7 | 20 | 17 | 0.00047247 | 1.1464e-05
CHE | 7 | 20 | 18 | 0.00042357 | 1.2305e-05
CHE | 7 | 20 | 19 | 0.00011543 | 1.438e-05
CHE | 7 | 20 | 20 | 4.38e-06 | 1.0565e-05
CHE | 7 | 20 | 21 | 2.934e-05 | 8.7032e-06
CHE | 7 | 20 | 22 | 0 | 9.8154e-06
CHE | 7 | 20 | 23 | 0 | 8.2571e-06
CHE | 7 | 20 | 24 | 0 | 7.7721e-06
CHE | 7 | 21 | 1 | 0 | 6.6665e-06
CHE | 7 | 21 | 2 | 0 | 5.703e-06
CHE | 7 | 21 | 3 | 0 | 4.9853e-06
CHE | 7 | 21 | 4 | 0 | 3.0002e-06
CHE | 7 | 21 | 5 | 0 | 1.6812e-06
CHE | 7 | 21 | 6 | 0 | 9.893e-07
CHE | 7 | 21 | 7 | 0 | 0
CHE | 7 | 21 | 8 | 0.00027705 | 5.8194e-08
CHE | 7 | 21 | 9 | 0.00041124 | 6.272e-07
CHE | 7 | 21 | 10 | 0.00047298 | 9.0524e-08
CHE | 7 | 21 | 11 | 0.00050587 | 0
CHE | 7 | 21 | 12 | 0.00052172 | 0
CHE | 7 | 21 | 13 | 0.00052138 | 0
CHE | 7 | 21 | 14 | 0.00052623 | 0
CHE | 7 | 21 | 15 | 0.00052181 | 0
CHE | 7 | 21 | 16 | 0.00051978 | 0
CHE | 7 | 21 | 17 | 0.00051206 | 0
CHE | 7 | 21 | 18 | 0.00049186 | 0
CHE | 7 | 21 | 19 | 0.00043713 | 0
CHE | 7 | 21 | 20 | 0.00041453 | 0
CHE | 7 | 21 | 21 | 0.00028131 | 0
CHE | 7 | 21 | 22 | 0 | 0
CHE | 7 | 21 | 23 | 0 | 0
CHE | 7 | 21 | 24 | 0 | 0
CHE | 7 | 22 | 1 | 0 | 0
CHE | 7 | 22 | 2 | 0 | 0
CHE | 7 | 22 | 3 | 0 | 0
CHE | 7 | 22 | 4 | 0 | 0
CHE | 7 | 22 | 5 | 0 | 0
CHE | 7 | 22 | 6 | 0 | 1.2285e-07
CHE | 7 | 22 | 7 | 0 | 9.0524e-08
CHE | 7 | 22 | 8 | 0.00027389 | 0
CHE | 7 | 22 | 9 | 0.0004274 | 0
CHE | 7 | 22 | 10 | 0.00048621 | 0
CHE | 7 | 22 | 11 | 0.00050397 | 0
CHE | 7 | 22 | 12 | 0.00051245 | 0
CHE | 7 | 22 | 13 | 0.00051734 | 0
CHE | 7 | 22 | 14 | 0.00052341 | 0
CHE | 7 | 22 | 15 | 0.0005204 | 0
CHE | 7 | 22 | 16 | 0.00051211 | 0
CHE | 7 | 22 | 17 | 0.00050712 | 0
CHE | 7 | 22 | 18 | 0.00046664 | 0
CHE | 7 | 22 | 19 | 0.00035188 | 1.8105e-07
CHE | 7 | 22 | 20 | 0.00035636 | 6.272e-07
CHE | 7 | 22 | 21 | 0.00018028 | 1.2027e-06
CHE | 7 | 22 | 22 | 0 | 9.893e-07
CHE | 7 | 22 | 23 | 0 | 1.623e-06
CHE | 7 | 22 | 24 | 0 | 1.8299e-06
CHE | 7 | 23 | 1 | 0 | 1.4419e-06
CHE | 7 | 23 | 2 | 0 | 1.0216e-06
CHE | 7 | 23 | 3 | 0 | 7.1773e-07
CHE | 7 | 23 | 4 | 0 | 4.7848e-07
CHE | 7 | 23 | 5 | 0 | 1.2285e-07
CHE | 7 | 23 | 6 | 0 | 0
CHE | 7 | 23 | 7 | 0 | 0
CHE | 7 | 23 | 8 | 0.00022959 | 0
CHE | 7 | 23 | 9 | 0.00039818 | 0
CHE | 7 | 23 | 10 | 0.00046278 | 0
CHE | 7 | 23 | 11 | 0.00049602 | 0
CHE | 7 | 23 | 12 | 0.00050641 | 0
CHE | 7 | 23 | 13 | 0.00052176 | 0
CHE | 7 | 23 | 14 | 0.0004987 | 1.2285e-07
CHE | 7 | 23 | 15 | 0.0004092 | 6.5953e-07
CHE | 7 | 23 | 16 | 4.63e-05 | 0
CHE | 7 | 23 | 17 | 7.549e-05 | 0
CHE | 7 | 23 | 18 | 0.00036197 | 0
CHE | 7 | 23 | 19 | 0.00034585 | 0
CHE | 7 | 23 | 20 | 0.00032874 | 0
CHE | 7 | 23 | 21 | 0.00010065 | 5.6901e-07
CHE | 7 | 23 | 22 | 0 | 2.3084e-06
CHE | 7 | 23 | 23 | 0 | 4.5909e-06
CHE | 7 | 23 | 24 | 0 | 6.9639e-06
CHE | 7 | 24 | 1 | 0 | 4.2934e-06
CHE | 7 | 24 | 2 | 0 | 7.4165e-06
CHE | 7 | 24 | 3 | 0 | 6.3367e-06
CHE | 7 | 24 | 4 | 0 | 8.5545e-06
CHE | 7 | 24 | 5 | 0 | 6.1815e-06
CHE | 7 | 24 | 6 | 0 | 6.1233e-06
CHE | 7 | 24 | 7 | 0 | 3.8408e-06
CHE | 7 | 24 | 8 | 8.49e-06 | 3.8149e-06
CHE | 7 | 24 | 9 | 9.163e-05 | 4.7719e-06
CHE | 7 | 24 | 10 | 0.00030578 | 4.6555e-06
CHE | 7 | 24 | 11 | 6.345e-05 | 3.7503e-06
CHE | 7 | 24 | 12 | 9.506e-05 | 2.9097e-06
CHE | 7 | 24 | 13 | 0.00030319 | 4.8624e-06
CHE | 7 | 24 | 14 | 0.00050212 | 6.4272e-06
CHE | 7 | 24 | 15 | 0.00047503 | 8.1342e-06
CHE | 7 | 24 | 16 | 0.00052044 | 7.0867e-06
CHE | 7 | 24 | 17 | 0.00051727 | 1.8881e-06
CHE | 7 | 24 | 18 | 0.00050451 | 1.4678e-06
CHE | 7 | 24 | 19 | 0.00032139 | 1.5583e-06
CHE | 7 | 24 | 20 | 0.00037968 | 3.2395e-06
CHE | 7 | 24 | 21 | 0.00024884 | 2.7028e-06
CHE | 7 | 24 | 22 | 0 | 2.761e-06
CHE | 7 | 24 | 23 | 0 | 1.8881e-06
CHE | 7 | 24 | 24 | 0 | 2.2502e-06
CHE | 7 | 25 | 1 | 0 | 2.4635e-06
CHE | 7 | 25 | 2 | 0 | 2.2243e-06
CHE | 7 | 25 | 3 | 0 | 1.9204e-06
CHE | 7 | 25 | 4 | 0 | 5.7353e-06
CHE | 7 | 25 | 5 | 0 | 1.9605e-05
CHE | 7 | 25 | 6 | 0 | 2.75e-05
CHE | 7 | 25 | 7 | 0 | 9.6667e-06
CHE | 7 | 25 | 8 | 9.45e-05 | 9.6343e-07
CHE | 7 | 25 | 9 | 0.00032147 | 2.0433e-06
CHE | 7 | 25 | 10 | 0.00038894 | 5.2245e-06
CHE | 7 | 25 | 11 | 0.00050183 | 8.6127e-06
CHE | 7 | 25 | 12 | 0.00030912 | 1.9605e-05
CHE | 7 | 25 | 13 | 0.00049144 | 2.0685e-05
CHE | 7 | 25 | 14 | 0.00043747 | 1.7471e-05
CHE | 7 | 25 | 15 | 0.00027362 | 1.1438e-05
CHE | 7 | 25 | 16 | 0.00052454 | 3.7244e-06
CHE | 7 | 25 | 17 | 0.00050042 | 1.0475e-06
CHE | 7 | 25 | 18 | 0.00047296 | 8.9877e-07
CHE | 7 | 25 | 19 | 0.00040709 | 6.9186e-07
CHE | 7 | 25 | 20 | 0.00014837 | 1.4678e-06
CHE | 7 | 25 | 21 | 0.00017884 | 1.1122e-06
CHE | 7 | 25 | 22 | 0 | 2.9097e-06
CHE | 7 | 25 | 23 | 0 | 9.8477e-06
CHE | 7 | 25 | 24 | 0 | 2.5069e-05
CHE | 7 | 26 | 1 | 0 | 3.8602e-05
CHE | 7 | 26 | 2 | 0 | 5.3015e-05
CHE | 7 | 26 | 3 | 0 | 6.6374e-05
CHE | 7 | 26 | 4 | 0 | 6.9852e-05
CHE | 7 | 26 | 5 | 0 | 0.00012518
CHE | 7 | 26 | 6 | 0 | 0.00010386
CHE | 7 | 26 | 7 | 0 | 4.3225e-05
CHE | 7 | 26 | 8 | 0.00028603 | 5.3151e-06
CHE | 7 | 26 | 9 | 0.00040644 | 1.9786e-06
CHE | 7 | 26 | 10 | 0.00045539 | 2.0433e-06
CHE | 7 | 26 | 11 | 0.00048505 | 2.5541e-06
CHE | 7 | 26 | 12 | 0.00051209 | 3.1489e-06
CHE | 7 | 26 | 13 | 0.00051382 | 4.1124e-06
CHE | 7 | 26 | 14 | 0.00050878 | 4.746e-06
CHE | 7 | 26 | 15 | 0.0004111 | 3.9313e-06
CHE | 7 | 26 | 16 | 0.00039928 | 4.2611e-06
CHE | 7 | 26 | 17 | 0.00026663 | 3.6921e-06
CHE | 7 | 26 | 18 | 0.00042753 | 3.511e-06
CHE | 7 | 26 | 19 | 0.00043219 | 3.4205e-06
CHE | 7 | 26 | 20 | 0.00037368 | 3.6016e-06
CHE | 7 | 26 | 21 | 0.00021507 | 3.0908e-06
CHE | 7 | 26 | 22 | 0 | 3.6598e-06
CHE | 7 | 26 | 23 | 0 | 7.2937e-06
CHE | 7 | 26 | 24 | 0 | 2.2663e-05
CHE | 7 | 27 | 1 | 0 | 3.0442e-05
CHE | 7 | 27 | 2 | 0 | 3.9656e-05
CHE | 7 | 27 | 3 | 0 | 3.8996e-05
CHE | 7 | 27 | 4 | 0 | 3.1367e-05
CHE | 7 | 27 | 5 | 0 | 2.8819e-05
CHE | 7 | 27 | 6 | 0 | 3.5511e-05
CHE | 7 | 27 | 7 | 0 | 1.1167e-05
CHE | 7 | 27 | 8 | 0.00022691 | 3.3623e-06
CHE | 7 | 27 | 9 | 0.00041124 | 4.4745e-06
CHE | 7 | 27 | 10 | 0.00045838 | 5.2827e-06
CHE | 7 | 27 | 11 | 0.00048611 | 6.4272e-06
CHE | 7 | 27 | 12 | 0.00049578 | 9.8477e-06
CHE | 7 | 27 | 13 | 0.00049982 | 1.4561e-05
CHE | 7 | 27 | 14 | 0.00050905 | 2.2036e-05
CHE | 7 | 27 | 15 | 0.00050587 | 3.0319e-05
CHE | 7 | 27 | 16 | 0.00050287 | 3.4703e-05
CHE | 7 | 27 | 17 | 0.00049334 | 3.3681e-05
CHE | 7 | 27 | 18 | 0.00049498 | 3.9747e-05
CHE | 7 | 27 | 19 | 0.00045812 | 4.2598e-05
CHE | 7 | 27 | 20 | 0.0001582 | 6.0787e-05
CHE | 7 | 27 | 21 | 3.75e-06 | 0.00011158
CHE | 7 | 27 | 22 | 0 | 0.00019338
CHE | 7 | 27 | 23 | 0 | 0.00017381
CHE | 7 | 27 | 24 | 0 | 0.00016048
CHE | 7 | 28 | 1 | 0 | 0.00012082
CHE | 7 | 28 | 2 | 0 | 7.3997e-05
CHE | 7 | 28 | 3 | 0 | 4.6982e-05
CHE | 7 | 28 | 4 | 0 | 3.4638e-05
CHE | 7 | 28 | 5 | 0 | 3.6921e-05
CHE | 7 | 28 | 6 | 0 | 4.3316e-05
CHE | 7 | 28 | 7 | 0 | 5.1663e-05
CHE | 7 | 28 | 8 | 6.1e-07 | 8.9005e-05
CHE | 7 | 28 | 9 | 0.00021995 | 0.00013319
CHE | 7 | 28 | 10 | 0.00034987 | 0.00014802
CHE | 7 | 28 | 11 | 0.00049664 | 0.0001425
CHE | 7 | 28 | 12 | 0.00051594 | 0.00014493
CHE | 7 | 28 | 13 | 0.00052086 | 0.00013628
CHE | 7 | 28 | 14 | 0.00053154 | 0.00012995
CHE | 7 | 28 | 15 | 0.00048343 | 0.0001751
CHE | 7 | 28 | 16 | 0.00026524 | 0.00012551
CHE | 7 | 28 | 17 | 6.053e-05 | 4.7997e-05
CHE | 7 | 28 | 18 | 1.75e-05 | 2.2993e-05
CHE | 7 | 28 | 19 | 3.357e-05 | 2.3562e-05
CHE | 7 | 28 | 20 | 4.89e-06 | 2.8127e-05
CHE | 7 | 28 | 21 | 6.337e-05 | 3.0048e-05
CHE | 7 | 28 | 22 | 0 | 2.9091e-05
CHE | 7 | 28 | 23 | 0 | 2.9e-05
CHE | 7 | 28 | 24 | 0 | 3.3112e-05
CHE | 7 | 29 | 1 | 0 | 3.0739e-05
CHE | 7 | 29 | 2 | 0 | 2.4403e-05
CHE | 7 | 29 | 3 | 0 | 3.7315e-05
CHE | 7 | 29 | 4 | 0 | 4.437e-05
CHE | 7 | 29 | 5 | 0 | 4.287e-05
CHE | 7 | 29 | 6 | 0 | 5.5472e-05
CHE | 7 | 29 | 7 | 0 | 5.4243e-05
CHE | 7 | 29 | 8 | 1.98e-06 | 6.2921e-05
CHE | 7 | 29 | 9 | 1.456e-05 | 7.9461e-05
CHE | 7 | 29 | 10 | 2.102e-05 | 0.00016438
CHE | 7 | 29 | 11 | 1.88e-05 | 0.00025636
CHE | 7 | 29 | 12 | 2.608e-05 | 0.00030646
CHE | 7 | 29 | 13 | 3.944e-05 | 0.00027761
CHE | 7 | 29 | 14 | 4.254e-05 | 0.00013478
CHE | 7 | 29 | 15 | 5.196e-05 | 0.00011167
CHE | 7 | 29 | 16 | 5.039e-05 | 0.00012082
CHE | 7 | 29 | 17 | 9.284e-05 | 0.00010812
CHE | 7 | 29 | 18 | 0.00030273 | 9.0686e-05
CHE | 7 | 29 | 19 | 0.00045504 | 9.7591e-05
CHE | 7 | 29 | 20 | 4.966e-05 | 0.00011383
CHE | 7 | 29 | 21 | 6.62e-06 | 0.0001141
CHE | 7 | 29 | 22 | 0 | 0.00011338
CHE | 7 | 29 | 23 | 0 | 9.7979e-05
CHE | 7 | 29 | 24 | 0 | 8.6451e-05
CHE | 7 | 30 | 1 | 0 | 7.8711e-05
CHE | 7 | 30 | 2 | 0 | 7.8801e-05
CHE | 7 | 30 | 3 | 0 | 7.5044e-05
CHE | 7 | 30 | 4 | 0 | 5.8834e-05
CHE | 7 | 30 | 5 | 0 | 4.1305e-05
CHE | 7 | 30 | 6 | 0 | 3.3468e-05
CHE | 7 | 30 | 7 | 0 | 2.8515e-05
CHE | 7 | 30 | 8 | 2.53e-05 | 2.3116e-05
CHE | 7 | 30 | 9 | 0.00042283 | 2.6207e-05
CHE | 7 | 30 | 10 | 0.00026285 | 2.2185e-05
CHE | 7 | 30 | 11 | 0.00042722 | 2.3323e-05
CHE | 7 | 30 | 12 | 0.00049879 | 2.9537e-05
CHE | 7 | 30 | 13 | 0.00048018 | 4.6077e-05
CHE | 7 | 30 | 14 | 0.00042912 | 6.349e-05
CHE | 7 | 30 | 15 | 0.00051368 | 7.2225e-05
CHE | 7 | 30 | 16 | 0.00049951 | 7.5226e-05
CHE | 7 | 30 | 17 | 0.00045339 | 7.6726e-05
CHE | 7 | 30 | 18 | 0.0005086 | 5.6047e-05
CHE | 7 | 30 | 19 | 0.00049272 | 3.7102e-05
CHE | 7 | 30 | 20 | 0.0004205 | 3.3681e-05
CHE | 7 | 30 | 21 | 0.0002657 | 2.2127e-05
CHE | 7 | 30 | 22 | 0 | 2.1823e-05
CHE | 7 | 30 | 23 | 0 | 2.2844e-05
CHE | 7 | 30 | 24 | 0 | 2.4163e-05
CHE | 7 | 31 | 1 | 0 | 2.8004e-05
CHE | 7 | 31 | 2 | 0 | 2.858e-05
CHE | 7 | 31 | 3 | 0 | 3.0106e-05
CHE | 7 | 31 | 4 | 0 | 2.5638e-05
CHE | 7 | 31 | 5 | 0 | 1.9094e-05
CHE | 7 | 31 | 6 | 0 | 1.4316e-05
CHE | 7 | 31 | 7 | 0 | 7.8045e-06
CHE | 7 | 31 | 8 | 0.00031768 | 5.5543e-06
CHE | 7 | 31 | 9 | 0.00045131 | 2.7933e-06
CHE | 7 | 31 | 10 | 0.00049964 | 6.9186e-07
CHE | 7 | 31 | 11 | 0.00052351 | 4.7848e-07
CHE | 7 | 31 | 12 | 0.00052998 | 4.5262e-07
CHE | 7 | 31 | 13 | 0.00053569 | 6.272e-07
CHE | 7 | 31 | 14 | 0.00053801 | 9.311e-07
CHE | 7 | 31 | 15 | 0.00052647 | 1.5001e-06
CHE | 7 | 31 | 16 | 0.00052583 | 4.3516e-06
CHE | 7 | 31 | 17 | 0.00051709 | 4.746e-06
CHE | 7 | 31 | 18 | 0.00050348 | 4.2352e-06
CHE | 7 | 31 | 19 | 0.0004768 | 5.9746e-06
CHE | 7 | 31 | 20 | 0.00041046 | 6.0069e-06
CHE | 7 | 31 | 21 | 0.00025989 | 9.7831e-06
CHE | 7 | 31 | 22 | 0 | 1.9754e-05
CHE | 7 | 31 | 23 | 0 | 2.6174e-05
CHE | 7 | 31 | 24 | 0 | 3.2479e-05
CHE | 8 | 1 | 1 | 0 | 4.0134e-05
CHE | 8 | 1 | 2 | 0 | 5.2323e-05
CHE | 8 | 1 | 3 | 0 | 5.2801e-05
CHE | 8 | 1 | 4 | 0 | 6.9341e-05
CHE | 8 | 1 | 5 | 0 | 0.00014529
CHE | 8 | 1 | 6 | 0 | 0.00014565
CHE | 8 | 1 | 7 | 0 | 7.4534e-05
CHE | 8 | 1 | 8 | 0.00031753 | 3.416e-05
CHE | 8 | 1 | 9 | 0.00044102 | 2.4888e-05
CHE | 8 | 1 | 10 | 0.0004799 | 2.5819e-05
CHE | 8 | 1 | 11 | 0.00049847 | 1.912e-05
CHE | 8 | 1 | 12 | 0.00051334 | 1.9185e-05
CHE | 8 | 1 | 13 | 0.00052432 | 1.4076e-05
CHE | 8 | 1 | 14 | 0.0005296 | 1.2906e-05
CHE | 8 | 1 | 15 | 0.00052875 | 8.2571e-06
CHE | 8 | 1 | 16 | 0.00052026 | 3.8731e-06
CHE | 8 | 1 | 17 | 0.00051289 | 7.8239e-07
CHE | 8 | 1 | 18 | 0.0004918 | 3.2977e-07
CHE | 8 | 1 | 19 | 0.00046155 | 5.4314e-07
CHE | 8 | 1 | 20 | 0.00039096 | 1.1703e-06
CHE | 8 | 1 | 21 | 0.00019302 | 2.2243e-06
CHE | 8 | 1 | 22 | 0 | 8.2571e-06
CHE | 8 | 1 | 23 | 0 | 1.6993e-05
CHE | 8 | 1 | 24 | 0 | 2.0833e-05
CHE | 8 | 2 | 1 | 0 | 2.8787e-05
CHE | 8 | 2 | 2 | 0 | 4.3316e-05
CHE | 8 | 2 | 3 | 0 | 4.5631e-05
CHE | 8 | 2 | 4 | 0 | 7.5109e-05
CHE | 8 | 2 | 5 | 0 | 0.00010467
CHE | 8 | 2 | 6 | 0 | 0.00011744
CHE | 8 | 2 | 7 | 0 | 6.7272e-05
CHE | 8 | 2 | 8 | 0.00028844 | 2.9149e-05
CHE | 8 | 2 | 9 | 0.00042517 | 2.3504e-05
CHE | 8 | 2 | 10 | 0.0004727 | 2.0109e-05
CHE | 8 | 2 | 11 | 0.0004965 | 2.9685e-05
CHE | 8 | 2 | 12 | 0.00050573 | 3.1037e-05
CHE | 8 | 2 | 13 | 0.00051513 | 4.0943e-05
CHE | 8 | 2 | 14 | 0.000517 | 3.6986e-05
CHE | 8 | 2 | 15 | 0.00051493 | 3.1852e-05
CHE | 8 | 2 | 16 | 0.00050427 | 2.2877e-05
CHE | 8 | 2 | 17 | 0.00049559 | 1.3087e-05
CHE | 8 | 2 | 18 | 0.00047096 | 1.363e-05
CHE | 8 | 2 | 19 | 0.0004109 | 2.5334e-05
CHE | 8 | 2 | 20 | 0.0003202 | 1.7833e-05
CHE | 8 | 2 | 21 | 0.00011319 | 3.6054e-05
CHE | 8 | 2 | 22 | 0 | 6.091e-05
CHE | 8 | 2 | 23 | 0 | 7.9907e-05
CHE | 8 | 2 | 24 | 0 | 8.0961e-05
CHE | 8 | 3 | 1 | 0 | 7.1262e-05
CHE | 8 | 3 | 2 | 0 | 7.6726e-05
CHE | 8 | 3 | 3 | 0 | 8.3754e-05
CHE | 8 | 3 | 4 | 0 | 9.0867e-05
CHE | 8 | 3 | 5 | 0 | 6.7182e-05
CHE | 8 | 3 | 6 | 0 | 2.6265e-05
CHE | 8 | 3 | 7 | 0 | 3.9313e-06
CHE | 8 | 3 | 8 | 0.00014923 | 2.2502e-06
CHE | 8 | 3 | 9 | 0.00018603 | 3.0326e-06
CHE | 8 | 3 | 10 | 0.00044425 | 1.4678e-06
CHE | 8 | 3 | 11 | 0.0004496 | 8.0825e-07
CHE | 8 | 3 | 12 | 0.00050408 | 3.2395e-06
CHE | 8 | 3 | 13 | 0.0005206 | 6.5436e-06
CHE | 8 | 3 | 14 | 0.00053111 | 1.4587e-05
CHE | 8 | 3 | 15 | 0.00049134 | 1.5428e-05
CHE | 8 | 3 | 16 | 0.00050834 | 5.2827e-06
CHE | 8 | 3 | 17 | 0.00049219 | 1.8299e-06
CHE | 8 | 3 | 18 | 0.00038781 | 3.8796e-07
CHE | 8 | 3 | 19 | 0.00027712 | 5.4314e-07
CHE | 8 | 3 | 20 | 0.00041695 | 1.3514e-06
CHE | 8 | 3 | 21 | 0.00014727 | 2.0109e-06
CHE | 8 | 3 | 22 | 0 | 2.7287e-06
CHE | 8 | 3 | 23 | 0 | 2.761e-06
CHE | 8 | 3 | 24 | 0 | 2.2825e-06
CHE | 8 | 4 | 1 | 0 | 1.8299e-06
CHE | 8 | 4 | 2 | 0 | 8.9877e-07
CHE | 8 | 4 | 3 | 0 | 6.272e-07
CHE | 8 | 4 | 4 | 0 | 5.4314e-07
CHE | 8 | 4 | 5 | 0 | 4.7848e-07
CHE | 8 | 4 | 6 | 0 | 1.8105e-07
CHE | 8 | 4 | 7 | 0 | 9.0524e-08
CHE | 8 | 4 | 8 | 0.00018123 | 9.0524e-08
CHE | 8 | 4 | 9 | 0.00042393 | 0
CHE | 8 | 4 | 10 | 4.934e-05 | 9.311e-07
CHE | 8 | 4 | 11 | 0.00011393 | 2.7933e-06
CHE | 8 | 4 | 12 | 0.00037475 | 4.953e-06
CHE | 8 | 4 | 13 | 0.00049629 | 2.9744e-07
CHE | 8 | 4 | 14 | 0.00051079 | 1.8105e-07
CHE | 8 | 4 | 15 | 0.00047614 | 5.8194e-08
CHE | 8 | 4 | 16 | 0.00052145 | 0
CHE | 8 | 4 | 17 | 0.000518 | 0
CHE | 8 | 4 | 18 | 0.00049462 | 0
CHE | 8 | 4 | 19 | 0.00044986 | 9.0524e-08
CHE | 8 | 4 | 20 | 0.00033915 | 3.9055e-06
CHE | 8 | 4 | 21 | 8.321e-05 | 4.1447e-06
CHE | 8 | 4 | 22 | 0 | 7.326e-06
CHE | 8 | 4 | 23 | 0 | 7.6234e-06
CHE | 8 | 4 | 24 | 0 | 1.1257e-05
CHE | 8 | 5 | 1 | 0 | 9.699e-06
CHE | 8 | 5 | 2 | 0 | 3.4852e-06
CHE | 8 | 5 | 3 | 0 | 3.3623e-06
CHE | 8 | 5 | 4 | 0 | 6.757e-06
CHE | 8 | 5 | 5 | 0 | 1.4652e-05
CHE | 8 | 5 | 6 | 0 | 1.8641e-05
CHE | 8 | 5 | 7 | 0 | 4.08e-06
CHE | 8 | 5 | 8 | 0.00022342 | 2.7933e-06
CHE | 8 | 5 | 9 | 0.00039297 | 5.8517e-06
CHE | 8 | 5 | 10 | 0.00046266 | 8.8843e-06
CHE | 8 | 5 | 11 | 0.00049516 | 1.4258e-05
CHE | 8 | 5 | 12 | 0.00050994 | 2.053e-05
CHE | 8 | 5 | 13 | 0.00052272 | 3.416e-05
CHE | 8 | 5 | 14 | 0.00052683 | 4.0943e-05
CHE | 8 | 5 | 15 | 0.00051763 | 3.7496e-05
CHE | 8 | 5 | 16 | 0.00045405 | 2.6446e-05
CHE | 8 | 5 | 17 | 0.00025226 | 9.0653e-06
CHE | 8 | 5 | 18 | 0.00047935 | 1.6488e-06
CHE | 8 | 5 | 19 | 0.00045187 | 5.1081e-07
CHE | 8 | 5 | 20 | 0.00033878 | 5.6901e-07
CHE | 8 | 5 | 21 | 0.000136 | 1.6488e-06
CHE | 8 | 5 | 22 | 0 | 1.0779e-05
CHE | 8 | 5 | 23 | 0 | 6.4033e-05
CHE | 8 | 5 | 24 | 0 | 7.9008e-05
CHE | 8 | 6 | 1 | 0 | 0.00012223
CHE | 8 | 6 | 2 | 0 | 0.00014958
CHE | 8 | 6 | 3 | 0 | 0.00013932
CHE | 8 | 6 | 4 | 0 | 6.091e-05
CHE | 8 | 6 | 5 | 0 | 3.6054e-05
CHE | 8 | 6 | 6 | 0 | 1.138e-05
CHE | 8 | 6 | 7 | 0 | 2.761e-06
CHE | 8 | 6 | 8 | 4.72e-05 | 3.621e-07
CHE | 8 | 6 | 9 | 0.00042629 | 1.5001e-06
CHE | 8 | 6 | 10 | 0.00044834 | 4.2611e-06
CHE | 8 | 6 | 11 | 0.00048609 | 9.2141e-06
CHE | 8 | 6 | 12 | 0.00050274 | 1.804e-05
CHE | 8 | 6 | 13 | 0.00051383 | 2.6446e-05
CHE | 8 | 6 | 14 | 0.00048231 | 2.867e-05
CHE | 8 | 6 | 15 | 0.00050524 | 1.8163e-05
CHE | 8 | 6 | 16 | 0.00048211 | 8.4963e-06
CHE | 8 | 6 | 17 | 0.00027925 | 6.3626e-06
CHE | 8 | 6 | 18 | 1.81e-05 | 9.6085e-06
CHE | 8 | 6 | 19 | 9.08e-06 | 1.4232e-05
CHE | 8 | 6 | 20 | 4.529e-05 | 2.0232e-05
CHE | 8 | 6 | 21 | 0.0002532 | 1.5428e-05
CHE | 8 | 6 | 22 | 0 | 2.1163e-05
CHE | 8 | 6 | 23 | 0 | 4.545e-05
CHE | 8 | 6 | 24 | 0 | 6.874e-05
CHE | 8 | 7 | 1 | 0 | 7.6157e-05
CHE | 8 | 7 | 2 | 0 | 7.4327e-05
CHE | 8 | 7 | 3 | 0 | 5.178e-05
CHE | 8 | 7 | 4 | 0 | 6.0218e-05
CHE | 8 | 7 | 5 | 0 | 6.583e-05
CHE | 8 | 7 | 6 | 0 | 7.3247e-05
CHE | 8 | 7 | 7 | 0 | 6.2526e-05
CHE | 8 | 7 | 8 | 0.00020692 | 8.2222e-05
CHE | 8 | 7 | 9 | 1.08e-05 | 0.00014865
CHE | 8 | 7 | 10 | 6.382e-05 | 0.00019722
CHE | 8 | 7 | 11 | 0.00014644 | 0.00018206
CHE | 8 | 7 | 12 | 5.754e-05 | 0.00019941
CHE | 8 | 7 | 13 | 7.889e-05 | 0.00017819
CHE | 8 | 7 | 14 | 0.00029556 | 0.00015967
CHE | 8 | 7 | 15 | 0.00011727 | 0.00016405
CHE | 8 | 7 | 16 | 6.993e-05 | 0.00011449
CHE | 8 | 7 | 17 | 4.553e-05 | 8.0689e-05
CHE | 8 | 7 | 18 | 0.0001419 | 6.8805e-05
CHE | 8 | 7 | 19 | 2.702e-05 | 5.7935e-05
CHE | 8 | 7 | 20 | 1.917e-05 | 4.8631e-05
CHE | 8 | 7 | 21 | 1.34e-06 | 4.704e-05
CHE | 8 | 7 | 22 | 0 | 3.8395e-05
CHE | 8 | 7 | 23 | 0 | 4.0464e-05
CHE | 8 | 7 | 24 | 0 | 4.2475e-05
CHE | 8 | 8 | 1 | 0 | 4.2326e-05
CHE | 8 | 8 | 2 | 0 | 3.8667e-05
CHE | 8 | 8 | 3 | 0 | 3.1877e-05
CHE | 8 | 8 | 4 | 0 | 2.7707e-05
CHE | 8 | 8 | 5 | 0 | 2.9181e-05
CHE | 8 | 8 | 6 | 0 | 3.3953e-05
CHE | 8 | 8 | 7 | 0 | 4.6646e-05
CHE | 8 | 8 | 8 | 3.058e-05 | 7.6726e-05
CHE | 8 | 8 | 9 | 0.00037577 | 0.00014036
CHE | 8 | 8 | 10 | 0.0001297 | 0.00016702
CHE | 8 | 8 | 11 | 0.00038261 | 0.00015808
CHE | 8 | 8 | 12 | 0.00017873 | 0.00020502
CHE | 8 | 8 | 13 | 5.176e-05 | 0.00022319
CHE | 8 | 8 | 14 | 3.33e-05 | 0.00021109
CHE | 8 | 8 | 15 | 0.00024762 | 0.00018786
CHE | 8 | 8 | 16 | 0.00011286 | 0.00016909
CHE | 8 | 8 | 17 | 5.369e-05 | 0.00015498
CHE | 8 | 8 | 18 | 3.522e-05 | 0.00011887
CHE | 8 | 8 | 19 | 6.136e-05 | 8.9334e-05
CHE | 8 | 8 | 20 | 1.09e-05 | 7.52e-05
CHE | 8 | 8 | 21 | 0 | 5.5718e-05
CHE | 8 | 8 | 22 | 0 | 3.9203e-05
CHE | 8 | 8 | 23 | 0 | 1.837e-05
CHE | 8 | 8 | 24 | 0 | 4.6232e-06
CHE | 8 | 9 | 1 | 0 | 1.3191e-06
CHE | 8 | 9 | 2 | 0 | 2.8515e-06
CHE | 8 | 9 | 3 | 0 | 5.1922e-06
CHE | 8 | 9 | 4 | 0 | 5.2504e-06
CHE | 8 | 9 | 5 | 0 | 4.4745e-06
CHE | 8 | 9 | 6 | 0 | 5.0758e-06
CHE | 8 | 9 | 7 | 0 | 1.1225e-05
CHE | 8 | 9 | 8 | 2.67e-06 | 1.9424e-05
CHE | 8 | 9 | 9 | 3.197e-05 | 2.3834e-05
CHE | 8 | 9 | 10 | 8.623e-05 | 2.7978e-05
CHE | 8 | 9 | 11 | 7.997e-05 | 3.0287e-05
CHE | 8 | 9 | 12 | 9.225e-05 | 3.8544e-05
CHE | 8 | 9 | 13 | 9.384e-05 | 4.9051e-05
CHE | 8 | 9 | 14 | 6.482e-05 | 7.6461e-05
CHE | 8 | 9 | 15 | 0.00023319 | 0.00011227
CHE | 8 | 9 | 16 | 7.063e-05 | 0.00014151
CHE | 8 | 9 | 17 | 5.52e-05 | 0.00012812
CHE | 8 | 9 | 18 | 9.4e-05 | 8.5675e-05
CHE | 8 | 9 | 19 | 0.00026629 | 7.4204e-05
CHE | 8 | 9 | 20 | 0.00038345 | 7.0454e-05
CHE | 8 | 9 | 21 | 0.00014921 | 7.1566e-05
CHE | 8 | 9 | 22 | 0 | 7.3156e-05
CHE | 8 | 9 | 23 | 0 | 7.6939e-05
CHE | 8 | 9 | 24 | 0 | 8.6121e-05
CHE | 8 | 10 | 1 | 0 | 7.4928e-05
CHE | 8 | 10 | 2 | 0 | 6.5352e-05
CHE | 8 | 10 | 3 | 0 | 5.8744e-05
CHE | 8 | 10 | 4 | 0 | 5.5174e-05
CHE | 8 | 10 | 5 | 0 | 5.328e-05
CHE | 8 | 10 | 6 | 0 | 4.995e-05
CHE | 8 | 10 | 7 | 0 | 5.0428e-05
CHE | 8 | 10 | 8 | 0.00023458 | 6.3942e-05
CHE | 8 | 10 | 9 | 0.00043486 | 6.424e-05
CHE | 8 | 10 | 10 | 0.00048289 | 6.8443e-05
CHE | 8 | 10 | 11 | 0.00051502 | 5.3642e-05
CHE | 8 | 10 | 12 | 0.00052893 | 4.2326e-05
CHE | 8 | 10 | 13 | 0.00053648 | 3.5932e-05
CHE | 8 | 10 | 14 | 0.00053781 | 3.3921e-05
CHE | 8 | 10 | 15 | 0.00053931 | 3.2873e-05
CHE | 8 | 10 | 16 | 0.00054397 | 3.0229e-05
CHE | 8 | 10 | 17 | 0.00051539 | 2.7377e-05
CHE | 8 | 10 | 18 | 0.00050671 | 2.2185e-05
CHE | 8 | 10 | 19 | 0.00047414 | 1.6993e-05
CHE | 8 | 10 | 20 | 0.00030974 | 1.621e-05
CHE | 8 | 10 | 21 | 2.54e-05 | 1.246e-05
CHE | 8 | 10 | 22 | 0 | 1.0268e-05
CHE | 8 | 10 | 23 | 0 | 8.9166e-06
CHE | 8 | 10 | 24 | 0 | 7.2355e-06
CHE | 8 | 11 | 1 | 0 | 6.272e-06
CHE | 8 | 11 | 2 | 0 | 5.134e-06
CHE | 8 | 11 | 3 | 0 | 3.5692e-06
CHE | 8 | 11 | 4 | 0 | 3.33e-06
CHE | 8 | 11 | 5 | 0 | 3.4205e-06
CHE | 8 | 11 | 6 | 0 | 1.2609e-06
CHE | 8 | 11 | 7 | 0 | 6.5953e-07
CHE | 8 | 11 | 8 | 0.00024056 | 3.233e-08
CHE | 8 | 11 | 9 | 0.00025594 | 0
CHE | 8 | 11 | 10 | 0.00046531 | 0
CHE | 8 | 11 | 11 | 0.00045242 | 8.4058e-07
CHE | 8 | 11 | 12 | 0.00034458 | 3.1813e-06
CHE | 8 | 11 | 13 | 0.00046189 | 6.0651e-06
CHE | 8 | 11 | 14 | 0.00045979 | 9.6085e-06
CHE | 8 | 11 | 15 | 0.00051927 | 1.171e-05
CHE | 8 | 11 | 16 | 0.00053485 | 1.462e-05
CHE | 8 | 11 | 17 | 0.0005178 | 2.7138e-05
CHE | 8 | 11 | 18 | 0.00042328 | 1.18e-05
CHE | 8 | 11 | 19 | 0.00041881 | 7.6558e-06
CHE | 8 | 11 | 20 | 0.00039218 | 6.1556e-06
CHE | 8 | 11 | 21 | 2.584e-05 | 6.5436e-06
CHE | 8 | 11 | 22 | 0 | 3.4205e-06
CHE | 8 | 11 | 23 | 0 | 1.3514e-06
CHE | 8 | 11 | 24 | 0 | 6.5953e-07
CHE | 8 | 12 | 1 | 0 | 1.2027e-06
CHE | 8 | 12 | 2 | 0 | 1.9786e-06
CHE | 8 | 12 | 3 | 0 | 2.2502e-06
CHE | 8 | 12 | 4 | 0 | 3.1813e-06
CHE | 8 | 12 | 5 | 0 | 5.4961e-06
CHE | 8 | 12 | 6 | 0 | 1.1885e-05
CHE | 8 | 12 | 7 | 0 | 7.1449e-06
CHE | 8 | 12 | 8 | 0.00025672 | 2.8838e-06
CHE | 8 | 12 | 9 | 0.00041266 | 6.272e-06
CHE | 8 | 12 | 10 | 0.00048103 | 1.2667e-05
CHE | 8 | 12 | 11 | 0.0005091 | 1.5551e-05
CHE | 8 | 12 | 12 | 0.00052829 | 2.7015e-05
CHE | 8 | 12 | 13 | 0.00052653 | 4.0704e-05
CHE | 8 | 12 | 14 | 0.0005367 | 5.7968e-05
CHE | 8 | 12 | 15 | 0.00054987 | 7.5646e-05
CHE | 8 | 12 | 16 | 0.00054345 | 7.9428e-05
CHE | 8 | 12 | 17 | 0.00053784 | 5.3765e-05
CHE | 8 | 12 | 18 | 0.00051696 | 2.3051e-05
CHE | 8 | 12 | 19 | 0.00047337 | 1.8254e-05
CHE | 8 | 12 | 20 | 0.00039392 | 1.7833e-05
CHE | 8 | 12 | 21 | 0.00016709 | 2.1881e-05
CHE | 8 | 12 | 22 | 0 | 3.1127e-05
CHE | 8 | 12 | 23 | 0 | 3.566e-05
CHE | 8 | 12 | 24 | 0 | 2.9388e-05
CHE | 8 | 13 | 1 | 0 | 1.645e-05
CHE | 8 | 13 | 2 | 0 | 8.283e-06
CHE | 8 | 13 | 3 | 0 | 7.9855e-06
CHE | 8 | 13 | 4 | 0 | 6.841e-06
CHE | 8 | 13 | 5 | 0 | 4.8948e-06
CHE | 8 | 13 | 6 | 0 | 3.0002e-06
CHE | 8 | 13 | 7 | 0 | 5.2827e-06
CHE | 8 | 13 | 8 | 0.00018478 | 1.2486e-05
CHE | 8 | 13 | 9 | 1.902e-05 | 1.2906e-05
CHE | 8 | 13 | 10 | 0.00014429 | 1.279e-05
CHE | 8 | 13 | 11 | 0.00026346 | 1.0145e-05
CHE | 8 | 13 | 12 | 0.00037801 | 9.2787e-06
CHE | 8 | 13 | 13 | 0.00034255 | 9.518e-06
CHE | 8 | 13 | 14 | 0.00037231 | 2.2004e-05
CHE | 8 | 13 | 15 | 0.00041867 | 3.4011e-05
CHE | 8 | 13 | 16 | 0.00051053 | 4.1997e-05
CHE | 8 | 13 | 17 | 0.00048023 | 5.3105e-05
CHE | 8 | 13 | 18 | 0.00050918 | 6.016e-05
CHE | 8 | 13 | 19 | 0.00046897 | 6.7272e-05
CHE | 8 | 13 | 20 | 0.00030324 | 4.8902e-05
CHE | 8 | 13 | 21 | 0.00014291 | 4.9323e-05
CHE | 8 | 13 | 22 | 0 | 3.9113e-05
CHE | 8 | 13 | 23 | 0 | 2.2935e-05
CHE | 8 | 13 | 24 | 0 | 2.4914e-05
CHE | 8 | 14 | 1 | 0 | 2.9511e-05
CHE | 8 | 14 | 2 | 0 | 3.2627e-05
CHE | 8 | 14 | 3 | 0 | 2.8399e-05
CHE | 8 | 14 | 4 | 0 | 2.6718e-05
CHE | 8 | 14 | 5 | 0 | 2.1584e-05
CHE | 8 | 14 | 6 | 0 | 1.72e-05
CHE | 8 | 14 | 7 | 0 | 1.7743e-05
CHE | 8 | 14 | 8 | 2.509e-05 | 1.546e-05
CHE | 8 | 14 | 9 | 0.00036738 | 1.4471e-05
CHE | 8 | 14 | 10 | 0.00030671 | 1.5699e-05
CHE | 8 | 14 | 11 | 0.00039531 | 1.7891e-05
CHE | 8 | 14 | 12 | 0.00047897 | 1.7769e-05
CHE | 8 | 14 | 13 | 0.00040652 | 1.771e-05
CHE | 8 | 14 | 14 | 0.00034165 | 1.8493e-05
CHE | 8 | 14 | 15 | 0.00034366 | 1.846e-05
CHE | 8 | 14 | 16 | 0.00024625 | 2.1823e-05
CHE | 8 | 14 | 17 | 0.00026518 | 2.5935e-05
CHE | 8 | 14 | 18 | 0.00034005 | 3.0946e-05
CHE | 8 | 14 | 19 | 0.00019251 | 3.674e-05
CHE | 8 | 14 | 20 | 5.791e-05 | 3.9772e-05
CHE | 8 | 14 | 21 | 9.3e-06 | 2.0381e-05
CHE | 8 | 14 | 22 | 0 | 2.4286e-05
CHE | 8 | 14 | 23 | 0 | 2.5696e-05
CHE | 8 | 14 | 24 | 0 | 2.2185e-05
CHE | 8 | 15 | 1 | 0 | 1.9004e-05
CHE | 8 | 15 | 2 | 0 | 2.1131e-05
CHE | 8 | 15 | 3 | 0 | 1.7109e-05
CHE | 8 | 15 | 4 | 0 | 1.3837e-05
CHE | 8 | 15 | 5 | 0 | 8.4381e-06
CHE | 8 | 15 | 6 | 0 | 5.4638e-06
CHE | 8 | 15 | 7 | 0 | 3.2395e-06
CHE | 8 | 15 | 8 | 0.00016425 | 6.9962e-06
CHE | 8 | 15 | 9 | 0.00036901 | 6.6923e-06
CHE | 8 | 15 | 10 | 0.00047192 | 7.0221e-06
CHE | 8 | 15 | 11 | 0.00051807 | 5.2827e-06
CHE | 8 | 15 | 12 | 0.00053661 | 5.4961e-06
CHE | 8 | 15 | 13 | 0.00055007 | 5.522e-06
CHE | 8 | 15 | 14 | 0.00054886 | 4.6555e-06
CHE | 8 | 15 | 15 | 0.00054761 | 4.2029e-06
CHE | 8 | 15 | 16 | 0.00053961 | 7.4747e-06
CHE | 8 | 15 | 17 | 0.00052651 | 2.8515e-06
CHE | 8 | 15 | 18 | 0.00050518 | 5.0758e-06
CHE | 8 | 15 | 19 | 0.00042899 | 7.3842e-06
CHE | 8 | 15 | 20 | 0.00035953 | 4.4421e-06
CHE | 8 | 15 | 21 | 7.697e-05 | 6.841e-06
CHE | 8 | 15 | 22 | 0 | 6.5759e-06
CHE | 8 | 15 | 23 | 0 | 8.1924e-06
CHE | 8 | 15 | 24 | 0 | 1.0359e-05
CHE | 8 | 16 | 1 | 0 | 9.8154e-06
CHE | 8 | 16 | 2 | 0 | 1.0688e-05
CHE | 8 | 16 | 3 | 0 | 1.945e-05
CHE | 8 | 16 | 4 | 0 | 2.6149e-05
CHE | 8 | 16 | 5 | 0 | 2.1732e-05
CHE | 8 | 16 | 6 | 0 | 2.6414e-05
CHE | 8 | 16 | 7 | 0 | 1.6837e-05
CHE | 8 | 16 | 8 | 0.00020165 | 8.5222e-06
CHE | 8 | 16 | 9 | 0.00040019 | 1.1199e-05
CHE | 8 | 16 | 10 | 0.00046607 | 1.1134e-05
CHE | 8 | 16 | 11 | 0.0005018 | 1.0177e-05
CHE | 8 | 16 | 12 | 0.00050989 | 7.9532e-06
CHE | 8 | 16 | 13 | 0.00052707 | 7.4747e-06
CHE | 8 | 16 | 14 | 0.00053089 | 6.0328e-06
CHE | 8 | 16 | 15 | 0.0005403 | 4.1706e-06
CHE | 8 | 16 | 16 | 0.00053234 | 3.0326e-06
CHE | 8 | 16 | 17 | 0.00052449 | 1.9786e-06
CHE | 8 | 16 | 18 | 0.00048111 | 2.0433e-06
CHE | 8 | 16 | 19 | 0.00029165 | 0
CHE | 8 | 16 | 20 | 0.0002851 | 0
CHE | 8 | 16 | 21 | 3.865e-05 | 0
CHE | 8 | 16 | 22 | 0 | 0
CHE | 8 | 16 | 23 | 0 | 2.7157e-07
CHE | 8 | 16 | 24 | 0 | 5.6448e-06
CHE | 8 | 17 | 1 | 0 | 1.5699e-05
CHE | 8 | 17 | 2 | 0 | 2.5547e-05
CHE | 8 | 17 | 3 | 0 | 3.0319e-05
CHE | 8 | 17 | 4 | 0 | 3.524e-05
CHE | 8 | 17 | 5 | 0 | 3.8964e-05
CHE | 8 | 17 | 6 | 0 | 3.7406e-05
CHE | 8 | 17 | 7 | 0 | 1.3928e-05
CHE | 8 | 17 | 8 | 0.00018579 | 2.2825e-06
CHE | 8 | 17 | 9 | 0.00038219 | 1.9527e-06
CHE | 8 | 17 | 10 | 0.00044706 | 6.5953e-07
CHE | 8 | 17 | 11 | 0.00049516 | 2.0691e-07
CHE | 8 | 17 | 12 | 0.00051151 | 5.6901e-07
CHE | 8 | 17 | 13 | 0.00050549 | 1.0798e-06
CHE | 8 | 17 | 14 | 0.00051009 | 1.2027e-06
CHE | 8 | 17 | 15 | 0.00052621 | 1.3514e-06
CHE | 8 | 17 | 16 | 0.00052986 | 1.2932e-06
CHE | 8 | 17 | 17 | 0.00051801 | 6.0134e-07
CHE | 8 | 17 | 18 | 0.00048795 | 9.0524e-08
CHE | 8 | 17 | 19 | 0.00044672 | 0
CHE | 8 | 17 | 20 | 0.00029799 | 0
CHE | 8 | 17 | 21 | 0.00012613 | 0
CHE | 8 | 17 | 22 | 0 | 0
CHE | 8 | 17 | 23 | 0 | 0
CHE | 8 | 17 | 24 | 0 | 0
CHE | 8 | 18 | 1 | 0 | 3.233e-08
CHE | 8 | 18 | 2 | 0 | 4.7848e-07
CHE | 8 | 18 | 3 | 0 | 7.5006e-07
CHE | 8 | 18 | 4 | 0 | 8.0825e-07
CHE | 8 | 18 | 5 | 0 | 1.3514e-06
CHE | 8 | 18 | 6 | 0 | 3.0649e-06
CHE | 8 | 18 | 7 | 0 | 2.6123e-06
CHE | 8 | 18 | 8 | 5.713e-05 | 2.7933e-06
CHE | 8 | 18 | 9 | 0.00025294 | 9.1235e-06
CHE | 8 | 18 | 10 | 0.00040073 | 2.0982e-05
CHE | 8 | 18 | 11 | 0 | 3.9986e-05
CHE | 8 | 18 | 12 | 0 | 7.2794e-05
CHE | 8 | 18 | 13 | 0 | 8.5675e-05
CHE | 8 | 18 | 14 | 0 | 8.6606e-05
CHE | 8 | 18 | 15 | 0.0005299 | 8.4834e-05
CHE | 8 | 18 | 16 | 0.00052881 | 5.5743e-05
CHE | 8 | 18 | 17 | 0.0005126 | 2.3142e-05
CHE | 8 | 18 | 18 | 0.00049352 | 6.1233e-06
CHE | 8 | 18 | 19 | 0.00043287 | 4.2029e-06
CHE | 8 | 18 | 20 | 0.00034195 | 3.511e-06
CHE | 8 | 18 | 21 | 5.391e-05 | 3.4852e-06
CHE | 8 | 18 | 22 | 0 | 1.6417e-05
CHE | 8 | 18 | 23 | 0 | 2.9627e-05
CHE | 8 | 18 | 24 | 0 | 4.0167e-05
CHE | 8 | 19 | 1 | 0 | 4.845e-05
CHE | 8 | 19 | 2 | 0 | 6.274e-05
CHE | 8 | 19 | 3 | 0 | 8.5131e-05
CHE | 8 | 19 | 4 | 0 | 8.8403e-05
CHE | 8 | 19 | 5 | 0 | 9.3505e-05
CHE | 8 | 19 | 6 | 0 | 8.2519e-05
CHE | 8 | 19 | 7 | 0 | 6.2649e-05
CHE | 8 | 19 | 8 | 3.345e-05 | 4.6019e-05
CHE | 8 | 19 | 9 | 2.649e-05 | 7.745e-05
CHE | 8 | 19 | 10 | 8.783e-05 | 0.00010822
CHE | 8 | 19 | 11 | 0.00024272 | 0.00017203
CHE | 8 | 19 | 12 | 0.00010598 | 0.0002328
CHE | 8 | 19 | 13 | 0.00029773 | 0.0002557
CHE | 8 | 19 | 14 | 0.00027795 | 0.00024105
CHE | 8 | 19 | 15 | 0.00016672 | 0.00028284
CHE | 8 | 19 | 16 | 9.956e-05 | 0.00021166
CHE | 8 | 19 | 17 | 6.052e-05 | 0.00020998
CHE | 8 | 19 | 18 | 9.46e-05 | 0.00011446
CHE | 8 | 19 | 19 | 0.00015875 | 8.42e-05
CHE | 8 | 19 | 20 | 0.00015042 | 8.8222e-05
CHE | 8 | 19 | 21 | 3.9e-07 | 0.00010602
CHE | 8 | 19 | 22 | 0 | 0.00010996
CHE | 8 | 19 | 23 | 0 | 0.00012113
CHE | 8 | 19 | 24 | 0 | 0.00010465
CHE | 8 | 20 | 1 | 0 | 0.00010606
CHE | 8 | 20 | 2 | 0 | 0.00010443
CHE | 8 | 20 | 3 | 0 | 9.9809e-05
CHE | 8 | 20 | 4 | 0 | 9.657e-05
CHE | 8 | 20 | 5 | 0 | 9.2878e-05
CHE | 8 | 20 | 6 | 0 | 8.7595e-05
CHE | 8 | 20 | 7 | 0 | 8.6871e-05
CHE | 8 | 20 | 8 | 0.00017659 | 0.00011335
CHE | 8 | 20 | 9 | 0.00039286 | 0.00012494
CHE | 8 | 20 | 10 | 0.0004615 | 0.00016294
CHE | 8 | 20 | 11 | 0.0004943 | 0.00016768
CHE | 8 | 20 | 12 | 0.00047364 | 0.00017516
CHE | 8 | 20 | 13 | 0.00041923 | 0.00018056
CHE | 8 | 20 | 14 | 0.0005413 | 0.00018636
CHE | 8 | 20 | 15 | 0.00053657 | 0.00019032
CHE | 8 | 20 | 16 | 0.00053232 | 0.00019899
CHE | 8 | 20 | 17 | 0.00050929 | 0.000169
CHE | 8 | 20 | 18 | 0.00049976 | 0.00012521
CHE | 8 | 20 | 19 | 0.00043306 | 0.0001147
CHE | 8 | 20 | 20 | 0.00030363 | 0.00012602
CHE | 8 | 20 | 21 | 5.2e-07 | 0.00011857
CHE | 8 | 20 | 22 | 0 | 0.00010191
CHE | 8 | 20 | 23 | 0 | 0.00010789
CHE | 8 | 20 | 24 | 0 | 9.4048e-05
CHE | 8 | 21 | 1 | 0 | 7.3965e-05
CHE | 8 | 21 | 2 | 0 | 7.1443e-05
CHE | 8 | 21 | 3 | 0 | 5.6164e-05
CHE | 8 | 21 | 4 | 0 | 3.416e-05
CHE | 8 | 21 | 5 | 0 | 2.8037e-05
CHE | 8 | 21 | 6 | 0 | 2.0652e-05
CHE | 8 | 21 | 7 | 0 | 6.9057e-06
CHE | 8 | 21 | 8 | 0.00017393 | 9.7249e-06
CHE | 8 | 21 | 9 | 0.00038916 | 1.1316e-05
CHE | 8 | 21 | 10 | 0.00047283 | 1.1167e-05
CHE | 8 | 21 | 11 | 0.00052013 | 1.0475e-05
CHE | 8 | 21 | 12 | 0.00053506 | 1.0449e-05
CHE | 8 | 21 | 13 | 0.0005502 | 1.987e-05
CHE | 8 | 21 | 14 | 0.00054933 | 2.6957e-05
CHE | 8 | 21 | 15 | 0.00054378 | 3.3649e-05
CHE | 8 | 21 | 16 | 0.00053707 | 3.9624e-05
CHE | 8 | 21 | 17 | 0.00052963 | 4.3348e-05
CHE | 8 | 21 | 18 | 0.00050455 | 4.512e-05
CHE | 8 | 21 | 19 | 0.00045549 | 5.2834e-05
CHE | 8 | 21 | 20 | 0.00034791 | 3.266e-05
CHE | 8 | 21 | 21 | 3.6e-07 | 2.6834e-05
CHE | 8 | 21 | 22 | 0 | 2.0232e-05
CHE | 8 | 21 | 23 | 0 | 1.987e-05
CHE | 8 | 21 | 24 | 0 | 1.5667e-05
CHE | 8 | 22 | 1 | 0 | 1.2518e-05
CHE | 8 | 22 | 2 | 0 | 1.2757e-05
CHE | 8 | 22 | 3 | 0 | 1.0837e-05
CHE | 8 | 22 | 4 | 0 | 8.2571e-06
CHE | 8 | 22 | 5 | 0 | 7.1773e-06
CHE | 8 | 22 | 6 | 0 | 8.9748e-06
CHE | 8 | 22 | 7 | 0 | 2.942e-06
CHE | 8 | 22 | 8 | 0.00014396 | 2.1338e-06
CHE | 8 | 22 | 9 | 0.00037616 | 4.4421e-06
CHE | 8 | 22 | 10 | 0.00046106 | 4.8042e-06
CHE | 8 | 22 | 11 | 0.00051178 | 3.8731e-06
CHE | 8 | 22 | 12 | 0.00051815 | 4.6814e-06
CHE | 8 | 22 | 13 | 0.00052403 | 3.3623e-06
CHE | 8 | 22 | 14 | 0.00053381 | 2.2825e-06
CHE | 8 | 22 | 15 | 0.00052864 | 1.1703e-06
CHE | 8 | 22 | 16 | 0.00053127 | 7.1773e-07
CHE | 8 | 22 | 17 | 0.00052477 | 1.1703e-06
CHE | 8 | 22 | 18 | 0.00049578 | 2.3407e-06
CHE | 8 | 22 | 19 | 0.00044449 | 5.8517e-06
CHE | 8 | 22 | 20 | 0.00027788 | 1.204e-05
CHE | 8 | 22 | 21 | 0 | 1.2428e-05
CHE | 8 | 22 | 22 | 0 | 1.3507e-05
CHE | 8 | 22 | 23 | 0 | 9.2464e-06
CHE | 8 | 22 | 24 | 0 | 6.3044e-06
CHE | 8 | 23 | 1 | 0 | 1.462e-05
CHE | 8 | 23 | 2 | 0 | 2.1286e-05
CHE | 8 | 23 | 3 | 0 | 2.6504e-05
CHE | 8 | 23 | 4 | 0 | 2.3265e-05
CHE | 8 | 23 | 5 | 0 | 3.3591e-05
CHE | 8 | 23 | 6 | 0 | 4.287e-05
CHE | 8 | 23 | 7 | 0 | 2.5786e-05
CHE | 8 | 23 | 8 | 0.00015607 | 1.2906e-05
CHE | 8 | 23 | 9 | 0.00024179 | 8.7679e-06
CHE | 8 | 23 | 10 | 0.00044616 | 1.129e-05
CHE | 8 | 23 | 11 | 0.00048425 | 1.3598e-05
CHE | 8 | 23 | 12 | 0.00049641 | 2.2786e-05
CHE | 8 | 23 | 13 | 0.00052228 | 2.6388e-05
CHE | 8 | 23 | 14 | 0.00053165 | 2.9841e-05
CHE | 8 | 23 | 15 | 0.00052308 | 2.5754e-05
CHE | 8 | 23 | 16 | 0.00051712 | 1.5609e-05
CHE | 8 | 23 | 17 | 0.00051202 | 5.9746e-06
CHE | 8 | 23 | 18 | 0.00048136 | 2.8838e-06
CHE | 8 | 23 | 19 | 0.00039195 | 1.0798e-06
CHE | 8 | 23 | 20 | 0.00022572 | 4.2029e-07
CHE | 8 | 23 | 21 | 0 | 0
CHE | 8 | 23 | 22 | 0 | 0
CHE | 8 | 23 | 23 | 0 | 4.2934e-06
CHE | 8 | 23 | 24 | 0 | 1.9482e-05
CHE | 8 | 24 | 1 | 0 | 3.7011e-05
CHE | 8 | 24 | 2 | 0 | 4.995e-05
CHE | 8 | 24 | 3 | 0 | 5.9287e-05
CHE | 8 | 24 | 4 | 0 | 6.9581e-05
CHE | 8 | 24 | 5 | 0 | 8.0153e-05
CHE | 8 | 24 | 6 | 0 | 7.9461e-05
CHE | 8 | 24 | 7 | 0 | 5.6138e-05
CHE | 8 | 24 | 8 | 9.5e-06 | 2.6627e-05
CHE | 8 | 24 | 9 | 0.00028702 | 2.9446e-05
CHE | 8 | 24 | 10 | 0.00026545 | 2.2094e-05
CHE | 8 | 24 | 11 | 0.0002318 | 2.104e-05
CHE | 8 | 24 | 12 | 4.375e-05 | 3.7794e-05
CHE | 8 | 24 | 13 | 4.151e-05 | 4.3859e-05
CHE | 8 | 24 | 14 | 4.968e-05 | 4.3044e-05
CHE | 8 | 24 | 15 | 6.364e-05 | 2.5243e-05
CHE | 8 | 24 | 16 | 6.952e-05 | 9.2787e-06
CHE | 8 | 24 | 17 | 2.416e-05 | 2.942e-06
CHE | 8 | 24 | 18 | 2.732e-05 | 0
CHE | 8 | 24 | 19 | 1.853e-05 | 0
CHE | 8 | 24 | 20 | 1e-05 | 0
CHE | 8 | 24 | 21 | 0 | 5.4314e-07
CHE | 8 | 24 | 22 | 0 | 3.7826e-06
CHE | 8 | 24 | 23 | 0 | 1.1018e-05
CHE | 8 | 24 | 24 | 0 | 2.4228e-05
CHE | 8 | 25 | 1 | 0 | 3.6352e-05
CHE | 8 | 25 | 2 | 0 | 5.178e-05
CHE | 8 | 25 | 3 | 0 | 5.7968e-05
CHE | 8 | 25 | 4 | 0 | 5.4696e-05
CHE | 8 | 25 | 5 | 0 | 4.521e-05
CHE | 8 | 25 | 6 | 0 | 3.3772e-05
CHE | 8 | 25 | 7 | 0 | 3.374e-05
CHE | 8 | 25 | 8 | 2.796e-05 | 5.1094e-05
CHE | 8 | 25 | 9 | 6.934e-05 | 3.758e-05
CHE | 8 | 25 | 10 | 8.932e-05 | 2.6265e-05
CHE | 8 | 25 | 11 | 5.447e-05 | 2.02e-05
CHE | 8 | 25 | 12 | 0.00010029 | 1.6243e-05
CHE | 8 | 25 | 13 | 0.00019094 | 1.7083e-05
CHE | 8 | 25 | 14 | 0.00021361 | 1.9993e-05
CHE | 8 | 25 | 15 | 0.00028191 | 2.1616e-05
CHE | 8 | 25 | 16 | 0.0001582 | 1.9211e-05
CHE | 8 | 25 | 17 | 7.997e-05 | 1.8435e-05
CHE | 8 | 25 | 18 | 2.509e-05 | 1.4018e-05
CHE | 8 | 25 | 19 | 2.221e-05 | 1.1949e-05
CHE | 8 | 25 | 20 | 9.858e-05 | 9.8477e-06
CHE | 8 | 25 | 21 | 0 | 7.2031e-06
CHE | 8 | 25 | 22 | 0 | 7.5329e-06
CHE | 8 | 25 | 23 | 0 | 7.7721e-06
CHE | 8 | 25 | 24 | 0 | 6.4272e-06
CHE | 8 | 26 | 1 | 0 | 4.5327e-06
CHE | 8 | 26 | 2 | 0 | 3.3623e-06
CHE | 8 | 26 | 3 | 0 | 1.4419e-06
CHE | 8 | 26 | 4 | 0 | 3.621e-07
CHE | 8 | 26 | 5 | 0 | 3.233e-08
CHE | 8 | 26 | 6 | 0 | 0
CHE | 8 | 26 | 7 | 0 | 0
CHE | 8 | 26 | 8 | 0.00014208 | 3.233e-08
CHE | 8 | 26 | 9 | 0.00014291 | 0
CHE | 8 | 26 | 10 | 0.00048781 | 0
CHE | 8 | 26 | 11 | 0.00048399 | 0
CHE | 8 | 26 | 12 | 0.00042474 | 0
CHE | 8 | 26 | 13 | 0.00038668 | 0
CHE | 8 | 26 | 14 | 0.00028199 | 5.8194e-08
CHE | 8 | 26 | 15 | 0.00019637 | 2.1338e-06
CHE | 8 | 26 | 16 | 0.00014887 | 2.5217e-06
CHE | 8 | 26 | 17 | 3.702e-05 | 1.4419e-06
CHE | 8 | 26 | 18 | 5.677e-05 | 2.5541e-06
CHE | 8 | 26 | 19 | 6.558e-05 | 4.5003e-06
CHE | 8 | 26 | 20 | 5.148e-05 | 2.6446e-06
CHE | 8 | 26 | 21 | 0 | 8.0825e-07
CHE | 8 | 26 | 22 | 0 | 0
CHE | 8 | 26 | 23 | 0 | 0
CHE | 8 | 26 | 24 | 0 | 0
CHE | 8 | 27 | 1 | 0 | 0
CHE | 8 | 27 | 2 | 0 | 0
CHE | 8 | 27 | 3 | 0 | 0
CHE | 8 | 27 | 4 | 0 | 0
CHE | 8 | 27 | 5 | 0 | 0
CHE | 8 | 27 | 6 | 0 | 0
CHE | 8 | 27 | 7 | 0 | 0
CHE | 8 | 27 | 8 | 5.083e-05 | 0
CHE | 8 | 27 | 9 | 0.00026652 | 5.8194e-08
CHE | 8 | 27 | 10 | 0.00020316 | 1.4872e-07
CHE | 8 | 27 | 11 | 0.00016186 | 2.7157e-07
CHE | 8 | 27 | 12 | 0.00019898 | 2.9097e-06
CHE | 8 | 27 | 13 | 0.00019333 | 1.1167e-05
CHE | 8 | 27 | 14 | 0.00030596 | 1.8163e-05
CHE | 8 | 27 | 15 | 5.41e-05 | 2.7797e-05
CHE | 8 | 27 | 16 | 2.604e-05 | 3.641e-05
CHE | 8 | 27 | 17 | 3.039e-05 | 2.9685e-05
CHE | 8 | 27 | 18 | 5.138e-05 | 2.5243e-05
CHE | 8 | 27 | 19 | 2.667e-05 | 2.3924e-05
CHE | 8 | 27 | 20 | 5.78e-06 | 2.6084e-05
CHE | 8 | 27 | 21 | 0 | 2.9931e-05
CHE | 8 | 27 | 22 | 0 | 2.9537e-05
CHE | 8 | 27 | 23 | 0 | 1.9004e-05
CHE | 8 | 27 | 24 | 0 | 1.954e-05
CHE | 8 | 28 | 1 | 0 | 2.0083e-05
CHE | 8 | 28 | 2 | 0 | 2.053e-05
CHE | 8 | 28 | 3 | 0 | 2.1344e-05
CHE | 8 | 28 | 4 | 0 | 3.2362e-05
CHE | 8 | 28 | 5 | 0 | 3.3261e-05
CHE | 8 | 28 | 6 | 0 | 3.4069e-05
CHE | 8 | 28 | 7 | 0 | 4.4551e-05
CHE | 8 | 28 | 8 | 9.71e-06 | 5.8058e-05
CHE | 8 | 28 | 9 | 0.00012555 | 5.3015e-05
CHE | 8 | 28 | 10 | 9.02e-05 | 3.9113e-05
CHE | 8 | 28 | 11 | 0.00017414 | 3.3203e-05
CHE | 8 | 28 | 12 | 0.00049626 | 2.7015e-05
CHE | 8 | 28 | 13 | 0.00018672 | 3.158e-05
CHE | 8 | 28 | 14 | 5.586e-05 | 4.5359e-05
CHE | 8 | 28 | 15 | 0.00010626 | 3.716e-05
CHE | 8 | 28 | 16 | 0.00039466 | 4.7279e-05
CHE | 8 | 28 | 17 | 0.00039007 | 5.0073e-05
CHE | 8 | 28 | 18 | 0.00010361 | 3.3293e-05
CHE | 8 | 28 | 19 | 7.3e-05 | 2.9808e-05
CHE | 8 | 28 | 20 | 2.128e-05 | 2.4345e-05
CHE | 8 | 28 | 21 | 0 | 2.2185e-05
CHE | 8 | 28 | 22 | 0 | 1.9424e-05
CHE | 8 | 28 | 23 | 0 | 2.5308e-05
CHE | 8 | 28 | 24 | 0 | 2.5036e-05
CHE | 8 | 29 | 1 | 0 | 2.4558e-05
CHE | 8 | 29 | 2 | 0 | 1.9482e-05
CHE | 8 | 29 | 3 | 0 | 1.3928e-05
CHE | 8 | 29 | 4 | 0 | 8.8261e-06
CHE | 8 | 29 | 5 | 0 | 4.8042e-06
CHE | 8 | 29 | 6 | 0 | 3.2718e-06
CHE | 8 | 29 | 7 | 0 | 1.2285e-06
CHE | 8 | 29 | 8 | 8.053e-05 | 1.2285e-06
CHE | 8 | 29 | 9 | 0.0003419 | 2.942e-06
CHE | 8 | 29 | 10 | 0.00044567 | 4.1447e-06
CHE | 8 | 29 | 11 | 0.00049915 | 3.8731e-06
CHE | 8 | 29 | 12 | 0.00052772 | 2.9097e-06
CHE | 8 | 29 | 13 | 0.00052443 | 1.9204e-06
CHE | 8 | 29 | 14 | 0.00046028 | 6.272e-07
CHE | 8 | 29 | 15 | 0.00046417 | 1.5583e-06
CHE | 8 | 29 | 16 | 0.00046709 | 4.1706e-06
CHE | 8 | 29 | 17 | 0.00046584 | 9.5762e-06
CHE | 8 | 29 | 18 | 0.00046606 | 1.1134e-05
CHE | 8 | 29 | 19 | 0.00043636 | 7.5976e-06
CHE | 8 | 29 | 20 | 0.00029744 | 7.5652e-06
CHE | 8 | 29 | 21 | 0 | 3.8149e-06
CHE | 8 | 29 | 22 | 0 | 2.9097e-06
CHE | 8 | 29 | 23 | 0 | 1.2932e-06
CHE | 8 | 29 | 24 | 0 | 0
CHE | 8 | 30 | 1 | 0 | 0
CHE | 8 | 30 | 2 | 0 | 0
CHE | 8 | 30 | 3 | 0 | 1.9527e-06
CHE | 8 | 30 | 4 | 0 | 6.8152e-06
CHE | 8 | 30 | 5 | 0 | 2.7028e-06
CHE | 8 | 30 | 6 | 0 | 1.3837e-06
CHE | 8 | 30 | 7 | 0 | 0
CHE | 8 | 30 | 8 | 5.849e-05 | 0
CHE | 8 | 30 | 9 | 0.00034058 | 3.2977e-07
CHE | 8 | 30 | 10 | 0.0004527 | 3.621e-07
CHE | 8 | 30 | 11 | 0.0004946 | 2.3924e-07
CHE | 8 | 30 | 12 | 0.00051739 | 1.2285e-07
CHE | 8 | 30 | 13 | 0.00053157 | 5.8194e-08
CHE | 8 | 30 | 14 | 0.00052895 | 2.3924e-07
CHE | 8 | 30 | 15 | 0.00052838 | 3.5434e-06
CHE | 8 | 30 | 16 | 0.00051419 | 5.5543e-06
CHE | 8 | 30 | 17 | 0.00049318 | 1.1199e-05
CHE | 8 | 30 | 18 | 0.00048582 | 1.7051e-05
CHE | 8 | 30 | 19 | 0.00043313 | 1.0475e-05
CHE | 8 | 30 | 20 | 0.00028294 | 1.1619e-05
CHE | 8 | 30 | 21 | 0 | 9.518e-06
CHE | 8 | 30 | 22 | 0 | 7.5329e-06
CHE | 8 | 30 | 23 | 0 | 5.6125e-06
CHE | 8 | 30 | 24 | 0 | 2.3407e-06
CHE | 8 | 31 | 1 | 0 | 1.623e-06
CHE | 8 | 31 | 2 | 0 | 1.0216e-06
CHE | 8 | 31 | 3 | 0 | 6.9186e-07
CHE | 8 | 31 | 4 | 0 | 4.7848e-07
CHE | 8 | 31 | 5 | 0 | 3.621e-07
CHE | 8 | 31 | 6 | 0 | 2.7157e-07
CHE | 8 | 31 | 7 | 0 | 2.7157e-07
CHE | 8 | 31 | 8 | 3.551e-05 | 2.0691e-07
CHE | 8 | 31 | 9 | 0.00029402 | 4.2029e-07
CHE | 8 | 31 | 10 | 0.00044302 | 2.3924e-07
CHE | 8 | 31 | 11 | 0.00047418 | 6.272e-07
CHE | 8 | 31 | 12 | 0.00042936 | 1.0798e-06
CHE | 8 | 31 | 13 | 0.00045077 | 7.507e-06
CHE | 8 | 31 | 14 | 0.00036581 | 1.396e-05
CHE | 8 | 31 | 15 | 0.00038148 | 1.7678e-05
CHE | 8 | 31 | 16 | 0.00048472 | 2.062e-05
CHE | 8 | 31 | 17 | 0.00049303 | 2.3355e-05
CHE | 8 | 31 | 18 | 0.00046417 | 1.7801e-05
CHE | 8 | 31 | 19 | 0.00042067 | 2.053e-05
CHE | 8 | 31 | 20 | 0.00018583 | 1.8189e-05
CHE | 8 | 31 | 21 | 0 | 1.4949e-05
CHE | 8 | 31 | 22 | 0 | 1.3475e-05
CHE | 8 | 31 | 23 | 0 | 1.0203e-05
CHE | 8 | 31 | 24 | 0 | 7.4165e-06
CHE | 9 | 1 | 1 | 0 | 6.3949e-06
CHE | 9 | 1 | 2 | 0 | 6.6341e-06
CHE | 9 | 1 | 3 | 0 | 6.9057e-06
CHE | 9 | 1 | 4 | 0 | 8.4058e-06
CHE | 9 | 1 | 5 | 0 | 1.0779e-05
CHE | 9 | 1 | 6 | 0 | 1.3055e-05
CHE | 9 | 1 | 7 | 0 | 1.8855e-05
CHE | 9 | 1 | 8 | 0 | 2.2844e-05
CHE | 9 | 1 | 9 | 6.059e-05 | 3.9863e-05
CHE | 9 | 1 | 10 | 0.00019663 | 5.1903e-05
CHE | 9 | 1 | 11 | 0.00025647 | 3.9533e-05
CHE | 9 | 1 | 12 | 0.00013488 | 3.1069e-05
CHE | 9 | 1 | 13 | 0.00016834 | 4.5178e-05
CHE | 9 | 1 | 14 | 0.00018316 | 7.9758e-05
CHE | 9 | 1 | 15 | 0.00021599 | 0.00013052
CHE | 9 | 1 | 16 | 0.0003703 | 0.00017609
CHE | 9 | 1 | 17 | 0.00029959 | 0.00016483
CHE | 9 | 1 | 18 | 7.71e-05 | 9.0324e-05
CHE | 9 | 1 | 19 | 4.789e-05 | 8.6787e-05
CHE | 9 | 1 | 20 | 1.535e-05 | 7.5439e-05
CHE | 9 | 1 | 21 | 0 | 5.1301e-05
CHE | 9 | 1 | 22 | 0 | 3.1011e-05
CHE | 9 | 1 | 23 | 0 | 3.0798e-05
CHE | 9 | 1 | 24 | 0 | 2.8159e-05
CHE | 9 | 2 | 1 | 0 | 2.4888e-05
CHE | 9 | 2 | 2 | 0 | 2.8004e-05
CHE | 9 | 2 | 3 | 0 | 2.4797e-05
CHE | 9 | 2 | 4 | 0 | 2.8425e-05
CHE | 9 | 2 | 5 | 0 | 2.0355e-05
CHE | 9 | 2 | 6 | 0 | 1.4587e-05
CHE | 9 | 2 | 7 | 0 | 1.321e-05
CHE | 9 | 2 | 8 | 1.068e-05 | 1.5732e-05
CHE | 9 | 2 | 9 | 0.00037361 | 2.4138e-05
CHE | 9 | 2 | 10 | 0.00030548 | 3.7917e-05
CHE | 9 | 2 | 11 | 0.00053534 | 4.1783e-05
CHE | 9 | 2 | 12 | 0.00054323 | 4.5508e-05
CHE | 9 | 2 | 13 | 0.00055279 | 4.8211e-05
CHE | 9 | 2 | 14 | 0.00055927 | 5.2924e-05
CHE | 9 | 2 | 15 | 0.00055731 | 5.4903e-05
CHE | 9 | 2 | 16 | 0.00056006 | 5.028e-05
CHE | 9 | 2 | 17 | 0.0005338 | 3.5272e-05
CHE | 9 | 2 | 18 | 0.00050364 | 2.4946e-05
CHE | 9 | 2 | 19 | 0.00044836 | 2.4616e-05
CHE | 9 | 2 | 20 | 0.00031185 | 2.4435e-05
CHE | 9 | 2 | 21 | 0 | 2.3472e-05
CHE | 9 | 2 | 22 | 0 | 2.6149e-05
CHE | 9 | 2 | 23 | 0 | 2.9479e-05
CHE | 9 | 2 | 24 | 0 | 2.9356e-05
CHE | 9 | 3 | 1 | 0 | 2.8341e-05
CHE | 9 | 3 | 2 | 0 | 2.5457e-05
CHE | 9 | 3 | 3 | 0 | 3.0558e-05
CHE | 9 | 3 | 4 | 0 | 3.7496e-05
CHE | 9 | 3 | 5 | 0 | 4.2145e-05
CHE | 9 | 3 | 6 | 0 | 4.2508e-05
CHE | 9 | 3 | 7 | 0 | 2.6297e-05
CHE | 9 | 3 | 8 | 2.687e-05 | 9.0071e-06
CHE | 9 | 3 | 9 | 0.0003815 | 1.3029e-05
CHE | 9 | 3 | 10 | 0.00047333 | 1.5247e-05
CHE | 9 | 3 | 11 | 0.00051369 | 1.5247e-05
CHE | 9 | 3 | 12 | 0.00054011 | 1.5913e-05
CHE | 9 | 3 | 13 | 0.00054943 | 2.179e-05
CHE | 9 | 3 | 14 | 0.00055834 | 3.0196e-05
CHE | 9 | 3 | 15 | 0.00055843 | 3.5091e-05
CHE | 9 | 3 | 16 | 0.00055518 | 3.5815e-05
CHE | 9 | 3 | 17 | 0.00053088 | 2.7164e-05
CHE | 9 | 3 | 18 | 0.00049842 | 3.3261e-05
CHE | 9 | 3 | 19 | 0.00044318 | 3.8001e-05
CHE | 9 | 3 | 20 | 0.0002986 | 4.3885e-05
CHE | 9 | 3 | 21 | 0 | 3.8246e-05
CHE | 9 | 3 | 22 | 0 | 3.9507e-05
CHE | 9 | 3 | 23 | 0 | 5.1812e-05
CHE | 9 | 3 | 24 | 0 | 4.779e-05
CHE | 9 | 4 | 1 | 0 | 5.079e-05
CHE | 9 | 4 | 2 | 0 | 3.3591e-05
CHE | 9 | 4 | 3 | 0 | 3.4341e-05
CHE | 9 | 4 | 4 | 0 | 3.8725e-05
CHE | 9 | 4 | 5 | 0 | 7.5135e-05
CHE | 9 | 4 | 6 | 0 | 8.7084e-05
CHE | 9 | 4 | 7 | 0 | 4.887e-05
CHE | 9 | 4 | 8 | 0 | 4.9206e-06
CHE | 9 | 4 | 9 | 0.00037657 | 1.804e-06
CHE | 9 | 4 | 10 | 0.00046383 | 4.5909e-06
CHE | 9 | 4 | 11 | 0.00049731 | 3.7826e-06
CHE | 9 | 4 | 12 | 0.00051956 | 1.8299e-06
CHE | 9 | 4 | 13 | 0.00053026 | 8.7291e-07
CHE | 9 | 4 | 14 | 0.00053538 | 4.7848e-07
CHE | 9 | 4 | 15 | 0.00053486 | 2.0691e-07
CHE | 9 | 4 | 16 | 0.00053367 | 0
CHE | 9 | 4 | 17 | 0.0005076 | 0
CHE | 9 | 4 | 18 | 0.00047588 | 1.2285e-07
CHE | 9 | 4 | 19 | 0.00042359 | 5.1081e-07
CHE | 9 | 4 | 20 | 0.00027303 | 2.0109e-06
CHE | 9 | 4 | 21 | 0 | 3.0908e-06
CHE | 9 | 4 | 22 | 0 | 3.6598e-06
CHE | 9 | 4 | 23 | 0 | 7.2355e-06
CHE | 9 | 4 | 24 | 0 | 1.4982e-05
CHE | 9 | 5 | 1 | 0 | 2.2127e-05
CHE | 9 | 5 | 2 | 0 | 2.9808e-05
CHE | 9 | 5 | 3 | 0 | 3.449e-05
CHE | 9 | 5 | 4 | 0 | 3.6656e-05
CHE | 9 | 5 | 5 | 0 | 2.7616e-05
CHE | 9 | 5 | 6 | 0 | 3.1341e-05
CHE | 9 | 5 | 7 | 0 | 2.4674e-05
CHE | 9 | 5 | 8 | 0 | 5.7612e-06
CHE | 9 | 5 | 9 | 0.00035805 | 1.3514e-06
CHE | 9 | 5 | 10 | 0.000458 | 5.4314e-07
CHE | 9 | 5 | 11 | 0.00049423 | 2.0691e-07
CHE | 9 | 5 | 12 | 0.00050796 | 0
CHE | 9 | 5 | 13 | 0.00052149 | 0
CHE | 9 | 5 | 14 | 0.00053465 | 0
CHE | 9 | 5 | 15 | 0.00053314 | 0
CHE | 9 | 5 | 16 | 0.00052417 | 0
CHE | 9 | 5 | 17 | 0.00050454 | 1.2285e-07
CHE | 9 | 5 | 18 | 0.00046885 | 9.6343e-07
CHE | 9 | 5 | 19 | 0.00040035 | 3.7826e-06
CHE | 9 | 5 | 20 | 0.00024228 | 8.5222e-06
CHE | 9 | 5 | 21 | 0 | 1.987e-05
CHE | 9 | 5 | 22 | 0 | 2.6084e-05
CHE | 9 | 5 | 23 | 0 | 2.9627e-05
CHE | 9 | 5 | 24 | 0 | 9.518e-06
CHE | 9 | 6 | 1 | 0 | 2.1971e-05
CHE | 9 | 6 | 2 | 0 | 4.4971e-05
CHE | 9 | 6 | 3 | 0 | 4.9258e-05
CHE | 9 | 6 | 4 | 0 | 6.6011e-05
CHE | 9 | 6 | 5 | 0 | 9.9298e-05
CHE | 9 | 6 | 6 | 0 | 9.7831e-05
CHE | 9 | 6 | 7 | 0 | 6.949e-05
CHE | 9 | 6 | 8 | 0 | 4.0374e-05
CHE | 9 | 6 | 9 | 2.884e-05 | 2.179e-05
CHE | 9 | 6 | 10 | 0.00021252 | 2.1131e-05
CHE | 9 | 6 | 11 | 0.00049417 | 1.7471e-05
CHE | 9 | 6 | 12 | 0.00032396 | 1.4652e-05
CHE | 9 | 6 | 13 | 0.00052167 | 1.288e-05
CHE | 9 | 6 | 14 | 0.00052881 | 1.096e-05
CHE | 9 | 6 | 15 | 0.00047672 | 9.2141e-06
CHE | 9 | 6 | 16 | 0.00029991 | 8.3476e-06
CHE | 9 | 6 | 17 | 0.00012581 | 3.9055e-06
CHE | 9 | 6 | 18 | 0.00023299 | 4.5003e-06
CHE | 9 | 6 | 19 | 0.00010152 | 7.8045e-06
CHE | 9 | 6 | 20 | 5.6e-07 | 1.7924e-05
CHE | 9 | 6 | 21 | 0 | 1.7833e-05
CHE | 9 | 6 | 22 | 0 | 1.7258e-05
CHE | 9 | 6 | 23 | 0 | 2.0413e-05
CHE | 9 | 6 | 24 | 0 | 2.0174e-05
CHE | 9 | 7 | 1 | 0 | 3.2718e-05
CHE | 9 | 7 | 2 | 0 | 3.5964e-05
CHE | 9 | 7 | 3 | 0 | 3.4464e-05
CHE | 9 | 7 | 4 | 0 | 2.2211e-05
CHE | 9 | 7 | 5 | 0 | 1.5551e-05
CHE | 9 | 7 | 6 | 0 | 9.1559e-06
CHE | 9 | 7 | 7 | 0 | 1.804e-06
CHE | 9 | 7 | 8 | 0 | 2.7157e-07
CHE | 9 | 7 | 9 | 0.0003376 | 3.4205e-06
CHE | 9 | 7 | 10 | 0.00043396 | 6.3626e-06
CHE | 9 | 7 | 11 | 0.00049733 | 1.3895e-05
CHE | 9 | 7 | 12 | 0.00051315 | 2.0685e-05
CHE | 9 | 7 | 13 | 0.00040407 | 2.4105e-05
CHE | 9 | 7 | 14 | 0.00031809 | 3.5964e-05
CHE | 9 | 7 | 15 | 0.00033043 | 4.2449e-05
CHE | 9 | 7 | 16 | 0.00043436 | 6.6283e-05
CHE | 9 | 7 | 17 | 2.279e-05 | 6.5798e-05
CHE | 9 | 7 | 18 | 0.00010535 | 4.413e-05
CHE | 9 | 7 | 19 | 0.000107 | 3.632e-05
CHE | 9 | 7 | 20 | 1.106e-05 | 4.3439e-05
CHE | 9 | 7 | 21 | 0 | 5.7457e-05
CHE | 9 | 7 | 22 | 0 | 7.1385e-05
CHE | 9 | 7 | 23 | 0 | 8.5073e-05
CHE | 9 | 7 | 24 | 0 | 8.6632e-05
CHE | 9 | 8 | 1 | 0 | 0.0001111
CHE | 9 | 8 | 2 | 0 | 9.5671e-05
CHE | 9 | 8 | 3 | 0 | 6.5139e-05
CHE | 9 | 8 | 4 | 0 | 6.3069e-05
CHE | 9 | 8 | 5 | 0 | 4.1337e-05
CHE | 9 | 8 | 6 | 0 | 3.0772e-05
CHE | 9 | 8 | 7 | 0 | 2.0833e-05
CHE | 9 | 8 | 8 | 0 | 3.5569e-05
CHE | 9 | 8 | 9 | 1.12e-06 | 5.037e-05
CHE | 9 | 8 | 10 | 3.171e-05 | 6.691e-05
CHE | 9 | 8 | 11 | 2.572e-05 | 6.2171e-05
CHE | 9 | 8 | 12 | 0.00016177 | 5.7308e-05
CHE | 9 | 8 | 13 | 0.0001808 | 4.5928e-05
CHE | 9 | 8 | 14 | 0.00015102 | 5.286e-05
CHE | 9 | 8 | 15 | 0.00011245 | 4.7519e-05
CHE | 9 | 8 | 16 | 6.129e-05 | 3.6895e-05
CHE | 9 | 8 | 17 | 2.505e-05 | 2.1131e-05
CHE | 9 | 8 | 18 | 8.223e-05 | 1.3145e-05
CHE | 9 | 8 | 19 | 9.4e-06 | 9.5762e-06
CHE | 9 | 8 | 20 | 0.00010492 | 1.6902e-05
CHE | 9 | 8 | 21 | 0 | 2.3776e-05
CHE | 9 | 8 | 22 | 0 | 2.9446e-05
CHE | 9 | 8 | 23 | 0 | 6.4841e-05
CHE | 9 | 8 | 24 | 0 | 8.6696e-05
CHE | 9 | 9 | 1 | 0 | 9.399e-05
CHE | 9 | 9 | 2 | 0 | 7.9668e-05
CHE | 9 | 9 | 3 | 0 | 7.0182e-05
CHE | 9 | 9 | 4 | 0 | 5.7638e-05
CHE | 9 | 9 | 5 | 0 | 5.8744e-05
CHE | 9 | 9 | 6 | 0 | 5.5892e-05
CHE | 9 | 9 | 7 | 0 | 5.3312e-05
CHE | 9 | 9 | 8 | 0 | 5.3345e-05
CHE | 9 | 9 | 9 | 0.00037861 | 6.3399e-05
CHE | 9 | 9 | 10 | 5.325e-05 | 5.3015e-05
CHE | 9 | 9 | 11 | 0.00012847 | 3.8421e-05
CHE | 9 | 9 | 12 | 0.00043094 | 2.8728e-05
CHE | 9 | 9 | 13 | 0.00049741 | 2.0652e-05
CHE | 9 | 9 | 14 | 0.00036104 | 1.8279e-05
CHE | 9 | 9 | 15 | 0.00032201 | 1.8014e-05
CHE | 9 | 9 | 16 | 0.0002387 | 2.3685e-05
CHE | 9 | 9 | 17 | 0.00036673 | 2.4616e-05
CHE | 9 | 9 | 18 | 0.00048759 | 1.7859e-05
CHE | 9 | 9 | 19 | 0.00043114 | 6.1421e-05
CHE | 9 | 9 | 20 | 0.00025042 | 0.00012424
CHE | 9 | 9 | 21 | 0 | 0.00019881
CHE | 9 | 9 | 22 | 0 | 0.00026372
CHE | 9 | 9 | 23 | 0 | 0.00029989
CHE | 9 | 9 | 24 | 0 | 0.000311
CHE | 9 | 10 | 1 | 0 | 0.00030532
CHE | 9 | 10 | 2 | 0 | 0.00029647
CHE | 9 | 10 | 3 | 0 | 0.00027975
CHE | 9 | 10 | 4 | 0 | 0.00017567
CHE | 9 | 10 | 5 | 0 | 0.00016213
CHE | 9 | 10 | 6 | 0 | 0.00013262
CHE | 9 | 10 | 7 | 0 | 9.8671e-05
CHE | 9 | 10 | 8 | 0 | 0.00015595
CHE | 9 | 10 | 9 | 1.738e-05 | 0.00022628
CHE | 9 | 10 | 10 | 1.431e-05 | 0.00023024
CHE | 9 | 10 | 11 | 7.639e-05 | 0.00023072
CHE | 9 | 10 | 12 | 6.14e-05 | 0.00021626
CHE | 9 | 10 | 13 | 0.00017259 | 0.00019044
CHE | 9 | 10 | 14 | 9.908e-05 | 0.00023613
CHE | 9 | 10 | 15 | 5.946e-05 | 0.00017951
CHE | 9 | 10 | 16 | 0.00013466 | 0.00013232
CHE | 9 | 10 | 17 | 2.399e-05 | 8.4685e-05
CHE | 9 | 10 | 18 | 4.851e-05 | 5.1062e-05
CHE | 9 | 10 | 19 | 3.524e-05 | 3.8214e-05
CHE | 9 | 10 | 20 | 1.191e-05 | 4.7758e-05
CHE | 9 | 10 | 21 | 0 | 5.2924e-05
CHE | 9 | 10 | 22 | 0 | 5.6856e-05
CHE | 9 | 10 | 23 | 0 | 5.8989e-05
CHE | 9 | 10 | 24 | 0 | 5.1631e-05
CHE | 9 | 11 | 1 | 0 | 4.5721e-05
CHE | 9 | 11 | 2 | 0 | 4.7732e-05
CHE | 9 | 11 | 3 | 0 | 4.5236e-05
CHE | 9 | 11 | 4 | 0 | 3.3772e-05
CHE | 9 | 11 | 5 | 0 | 3.1638e-05
CHE | 9 | 11 | 6 | 0 | 3.4309e-05
CHE | 9 | 11 | 7 | 0 | 3.2873e-05
CHE | 9 | 11 | 8 | 0 | 4.554e-05
CHE | 9 | 11 | 9 | 4.34e-05 | 7.9066e-05
CHE | 9 | 11 | 10 | 0.00012368 | 0.00010216
CHE | 9 | 11 | 11 | 0.000267 | 0.00011251
CHE | 9 | 11 | 12 | 6.843e-05 | 0.00011506
CHE | 9 | 11 | 13 | 0.0001714 | 0.00011395
CHE | 9 | 11 | 14 | 0.00025809 | 0.000112
CHE | 9 | 11 | 15 | 0.00028663 | 0.00011338
CHE | 9 | 11 | 16 | 0.00017399 | 0.00010653
CHE | 9 | 11 | 17 | 5.027e-05 | 7.5529e-05
CHE | 9 | 11 | 18 | 0.00012186 | 3.2453e-05
CHE | 9 | 11 | 19 | 4.096e-05 | 2.8218e-05
CHE | 9 | 11 | 20 | 5.023e-05 | 2.7254e-05
CHE | 9 | 11 | 21 | 0 | 3.632e-05
CHE | 9 | 11 | 22 | 0 | 4.5721e-05
CHE | 9 | 11 | 23 | 0 | 5.2019e-05
CHE | 9 | 11 | 24 | 0 | 5.9073e-05
CHE | 9 | 12 | 1 | 0 | 7.3247e-05
CHE | 9 | 12 | 2 | 0 | 7.5885e-05
CHE | 9 | 12 | 3 | 0 | 8.0993e-05
CHE | 9 | 12 | 4 | 0 | 7.3544e-05
CHE | 9 | 12 | 5 | 0 | 5.9888e-05
CHE | 9 | 12 | 6 | 0 | 4.6769e-05
CHE | 9 | 12 | 7 | 0 | 3.9747e-05
CHE | 9 | 12 | 8 | 0 | 5.2594e-05
CHE | 9 | 12 | 9 | 0.00010466 | 6.0127e-05
CHE | 9 | 12 | 10 | 3.46e-05 | 6.1841e-05
CHE | 9 | 12 | 11 | 0.00016541 | 6.1026e-05
CHE | 9 | 12 | 12 | 6.565e-05 | 6.5772e-05
CHE | 9 | 12 | 13 | 0.00034699 | 0.00010564
CHE | 9 | 12 | 14 | 0.00027769 | 0.00012263
CHE | 9 | 12 | 15 | 7.491e-05 | 0.00012232
CHE | 9 | 12 | 16 | 0.00015026 | 9.6027e-05
CHE | 9 | 12 | 17 | 0.00037304 | 5.0732e-05
CHE | 9 | 12 | 18 | 0.00044029 | 2.2696e-05
CHE | 9 | 12 | 19 | 0.00041217 | 1.7019e-05
CHE | 9 | 12 | 20 | 6.83e-05 | 1.8913e-05
CHE | 9 | 12 | 21 | 0 | 2.029e-05
CHE | 9 | 12 | 22 | 0 | 2.4196e-05
CHE | 9 | 12 | 23 | 0 | 2.7377e-05
CHE | 9 | 12 | 24 | 0 | 2.9931e-05
CHE | 9 | 13 | 1 | 0 | 4.3406e-05
CHE | 9 | 13 | 2 | 0 | 3.5751e-05
CHE | 9 | 13 | 3 | 0 | 2.8728e-05
CHE | 9 | 13 | 4 | 0 | 2.5664e-05
CHE | 9 | 13 | 5 | 0 | 2.4707e-05
CHE | 9 | 13 | 6 | 0 | 2.7584e-05
CHE | 9 | 13 | 7 | 0 | 3.4942e-05
CHE | 9 | 13 | 8 | 0 | 3.7283e-05
CHE | 9 | 13 | 9 | 0.00033427 | 3.5304e-05
CHE | 9 | 13 | 10 | 0.00046392 | 3.1787e-05
CHE | 9 | 13 | 11 | 0.00049927 | 2.3116e-05
CHE | 9 | 13 | 12 | 0.00053581 | 2.6536e-05
CHE | 9 | 13 | 13 | 0.00043905 | 3.2718e-05
CHE | 9 | 13 | 14 | 0.00052316 | 4.0645e-05
CHE | 9 | 13 | 15 | 0.00051441 | 4.8178e-05
CHE | 9 | 13 | 16 | 0.00049802 | 4.62e-05
CHE | 9 | 13 | 17 | 0.00043416 | 3.2957e-05
CHE | 9 | 13 | 18 | 0.00042725 | 1.5997e-05
CHE | 9 | 13 | 19 | 0.00036219 | 1.2725e-05
CHE | 9 | 13 | 20 | 0.00012691 | 1.0986e-05
CHE | 9 | 13 | 21 | 0 | 1.1438e-05
CHE | 9 | 13 | 22 | 0 | 1.7019e-05
CHE | 9 | 13 | 23 | 0 | 3.9475e-05
CHE | 9 | 13 | 24 | 0 | 6.5229e-05
CHE | 9 | 14 | 1 | 0 | 8.6392e-05
CHE | 9 | 14 | 2 | 0 | 9.4856e-05
CHE | 9 | 14 | 3 | 0 | 0.00010348
CHE | 9 | 14 | 4 | 0 | 9.2309e-05
CHE | 9 | 14 | 5 | 0 | 8.7802e-05
CHE | 9 | 14 | 6 | 0 | 9.0479e-05
CHE | 9 | 14 | 7 | 0 | 8.0237e-05
CHE | 9 | 14 | 8 | 0 | 5.1935e-05
CHE | 9 | 14 | 9 | 0.00032545 | 6.0489e-05
CHE | 9 | 14 | 10 | 0.00042634 | 4.1337e-05
CHE | 9 | 14 | 11 | 0.00032995 | 4.2268e-05
CHE | 9 | 14 | 12 | 0.00035092 | 3.5453e-05
CHE | 9 | 14 | 13 | 0.00032188 | 3.3714e-05
CHE | 9 | 14 | 14 | 0.00028711 | 3.3681e-05
CHE | 9 | 14 | 15 | 0.00031313 | 3.1612e-05
CHE | 9 | 14 | 16 | 0.00027803 | 2.0355e-05
CHE | 9 | 14 | 17 | 0.0001497 | 5.4056e-06
CHE | 9 | 14 | 18 | 0.00012059 | 4.0219e-06
CHE | 9 | 14 | 19 | 0.00014474 | 3.6598e-06
CHE | 9 | 14 | 20 | 1.798e-05 | 6.0651e-06
CHE | 9 | 14 | 21 | 0 | 1.0507e-05
CHE | 9 | 14 | 22 | 0 | 1.6029e-05
CHE | 9 | 14 | 23 | 0 | 2.9091e-05
CHE | 9 | 14 | 24 | 0 | 5.004e-05
CHE | 9 | 15 | 1 | 0 | 7.0635e-05
CHE | 9 | 15 | 2 | 0 | 9.5309e-05
CHE | 9 | 15 | 3 | 0 | 0.0001437
CHE | 9 | 15 | 4 | 0 | 0.00015586
CHE | 9 | 15 | 5 | 0 | 0.00015514
CHE | 9 | 15 | 6 | 0 | 0.00015553
CHE | 9 | 15 | 7 | 0 | 0.00015646
CHE | 9 | 15 | 8 | 0 | 0.0001437
CHE | 9 | 15 | 9 | 7.211e-05 | 0.00011833
CHE | 9 | 15 | 10 | 3.116e-05 | 9.1106e-05
CHE | 9 | 15 | 11 | 8.308e-05 | 5.9436e-05
CHE | 9 | 15 | 12 | 5.631e-05 | 5.9164e-05
CHE | 9 | 15 | 13 | 0.00019337 | 7.9519e-05
CHE | 9 | 15 | 14 | 0.00020499 | 0.00012455
CHE | 9 | 15 | 15 | 0.00019518 | 0.00013683
CHE | 9 | 15 | 16 | 0.00039572 | 0.00011341
CHE | 9 | 15 | 17 | 0.00013972 | 7.9997e-05
CHE | 9 | 15 | 18 | 7.661e-05 | 6.316e-05
CHE | 9 | 15 | 19 | 7.422e-05 | 6.3276e-05
CHE | 9 | 15 | 20 | 3.705e-05 | 6.4692e-05
CHE | 9 | 15 | 21 | 0 | 6.7841e-05
CHE | 9 | 15 | 22 | 0 | 6.949e-05
CHE | 9 | 15 | 23 | 0 | 5.7877e-05
CHE | 9 | 15 | 24 | 0 | 4.7939e-05
CHE | 9 | 16 | 1 | 0 | 4.6588e-05
CHE | 9 | 16 | 2 | 0 | 6.0457e-05
CHE | 9 | 16 | 3 | 0 | 8.561e-05
CHE | 9 | 16 | 4 | 0 | 0.0001195
CHE | 9 | 16 | 5 | 0 | 0.00023018
CHE | 9 | 16 | 6 | 0 | 0.00027398
CHE | 9 | 16 | 7 | 0 | 0.00030295
CHE | 9 | 16 | 8 | 0 | 0.00030988
CHE | 9 | 16 | 9 | 1.83e-06 | 0.00031724
CHE | 9 | 16 | 10 | 1.736e-05 | 0.00031985
CHE | 9 | 16 | 11 | 2.957e-05 | 0.00033693
CHE | 9 | 16 | 12 | 2.548e-05 | 0.00037502
CHE | 9 | 16 | 13 | 4.912e-05 | 0.00040693
CHE | 9 | 16 | 14 | 5.906e-05 | 0.00039234
CHE | 9 | 16 | 15 | 6.446e-05 | 0.00040639
CHE | 9 | 16 | 16 | 6.863e-05 | 0.00032363
CHE | 9 | 16 | 17 | 1.945e-05 | 0.00030703
CHE | 9 | 16 | 18 | 8.23e-06 | 0.00033264
CHE | 9 | 16 | 19 | 2.54e-06 | 0.00034236
CHE | 9 | 16 | 20 | 0.00022244 | 0.00029797
CHE | 9 | 16 | 21 | 0 | 0.00025003
CHE | 9 | 16 | 22 | 0 | 0.00020644
CHE | 9 | 16 | 23 | 0 | 0.00015472
CHE | 9 | 16 | 24 | 0 | 0.00015531
CHE | 9 | 17 | 1 | 0 | 0.00016903
CHE | 9 | 17 | 2 | 0 | 0.00017885
CHE | 9 | 17 | 3 | 0 | 0.00016849
CHE | 9 | 17 | 4 | 0 | 0.00015078
CHE | 9 | 17 | 5 | 0 | 0.00014313
CHE | 9 | 17 | 6 | 0 | 0.00014049
CHE | 9 | 17 | 7 | 0 | 0.00013902
CHE | 9 | 17 | 8 | 0 | 0.00021649
CHE | 9 | 17 | 9 | 0.00010668 | 0.00024925
CHE | 9 | 17 | 10 | 0.00033019 | 0.00026672
CHE | 9 | 17 | 11 | 0.00015804 | 0.00028698
CHE | 9 | 17 | 12 | 0.00010035 | 0.00031045
CHE | 9 | 17 | 13 | 0.00051927 | 0.00032927
CHE | 9 | 17 | 14 | 7.558e-05 | 0.00035449
CHE | 9 | 17 | 15 | 0.00043064 | 0.00032045
CHE | 9 | 17 | 16 | 0.00037047 | 0.00029499
CHE | 9 | 17 | 17 | 0.00015102 | 0.00022733
CHE | 9 | 17 | 18 | 0.00010687 | 0.00025534
CHE | 9 | 17 | 19 | 0.00012667 | 0.00040291
CHE | 9 | 17 | 20 | 5.252e-05 | 0.00046066
CHE | 9 | 17 | 21 | 0 | 0.00048567
CHE | 9 | 17 | 22 | 0 | 0.00053983
CHE | 9 | 17 | 23 | 0 | 0.00054928
CHE | 9 | 17 | 24 | 0 | 0.00052773
CHE | 9 | 18 | 1 | 0 | 0.00054153
CHE | 9 | 18 | 2 | 0 | 0.00054775
CHE | 9 | 18 | 3 | 0 | 0.00055264
CHE | 9 | 18 | 4 | 0 | 0.0005582
CHE | 9 | 18 | 5 | 0 | 0.00053535
CHE | 9 | 18 | 6 | 0 | 0.00052743
CHE | 9 | 18 | 7 | 0 | 0.00051533
CHE | 9 | 18 | 8 | 0 | 0.00049822
CHE | 9 | 18 | 9 | 5.256e-05 | 0.00048204
CHE | 9 | 18 | 10 | 6.229e-05 | 0.00052443
CHE | 9 | 18 | 11 | 0.00021386 | 0.00053211
CHE | 9 | 18 | 12 | 0.00022637 | 0.00052218
CHE | 9 | 18 | 13 | 0.00035895 | 0.00053961
CHE | 9 | 18 | 14 | 0.00049105 | 0.0005376
CHE | 9 | 18 | 15 | 0.00041227 | 0.00049918
CHE | 9 | 18 | 16 | 0.00047958 | 0.00041278
CHE | 9 | 18 | 17 | 0.00033574 | 0.00034083
CHE | 9 | 18 | 18 | 6.606e-05 | 0.00032913
CHE | 9 | 18 | 19 | 4.628e-05 | 0.00028905
CHE | 9 | 18 | 20 | 5.512e-05 | 0.00023106
CHE | 9 | 18 | 21 | 0 | 0.00020067
CHE | 9 | 18 | 22 | 0 | 0.00018266
CHE | 9 | 18 | 23 | 0 | 0.00016447
CHE | 9 | 18 | 24 | 0 | 0.0001558
CHE | 9 | 19 | 1 | 0 | 0.00013977
CHE | 9 | 19 | 2 | 0 | 0.00015474
CHE | 9 | 19 | 3 | 0 | 0.0001397
CHE | 9 | 19 | 4 | 0 | 0.00013323
CHE | 9 | 19 | 5 | 0 | 0.00011623
CHE | 9 | 19 | 6 | 0 | 0.00010534
CHE | 9 | 19 | 7 | 0 | 0.00011464
CHE | 9 | 19 | 8 | 0 | 0.00011923
CHE | 9 | 19 | 9 | 5.951e-05 | 0.00011206
CHE | 9 | 19 | 10 | 0.00019724 | 0.00010359
CHE | 9 | 19 | 11 | 0.00015354 | 9.5762e-05
CHE | 9 | 19 | 12 | 0.00035445 | 8.9153e-05
CHE | 9 | 19 | 13 | 0.00024928 | 9.0298e-05
CHE | 9 | 19 | 14 | 0.00030541 | 8.3424e-05
CHE | 9 | 19 | 15 | 0.00015717 | 8.4983e-05
CHE | 9 | 19 | 16 | 9.417e-05 | 7.6098e-05
CHE | 9 | 19 | 17 | 8.695e-05 | 5.0823e-05
CHE | 9 | 19 | 18 | 9.862e-05 | 3.0022e-05
CHE | 9 | 19 | 19 | 9.329e-05 | 3.3591e-05
CHE | 9 | 19 | 20 | 1.01e-06 | 2.9931e-05
CHE | 9 | 19 | 21 | 0 | 2.2935e-05
CHE | 9 | 19 | 22 | 0 | 2.1765e-05
CHE | 9 | 19 | 23 | 0 | 2.2935e-05
CHE | 9 | 19 | 24 | 0 | 4.587e-05
CHE | 9 | 20 | 1 | 0 | 4.0193e-05
CHE | 9 | 20 | 2 | 0 | 5.0221e-05
CHE | 9 | 20 | 3 | 0 | 5.7037e-05
CHE | 9 | 20 | 4 | 0 | 5.7334e-05
CHE | 9 | 20 | 5 | 0 | 5.8026e-05
CHE | 9 | 20 | 6 | 0 | 5.7819e-05
CHE | 9 | 20 | 7 | 0 | 6.7725e-05
CHE | 9 | 20 | 8 | 0 | 3.041e-05
CHE | 9 | 20 | 9 | 0.00011498 | 1.7833e-05
CHE | 9 | 20 | 10 | 0.00024706 | 2.0109e-05
CHE | 9 | 20 | 11 | 0.00030872 | 2.8968e-05
CHE | 9 | 20 | 12 | 0.00046678 | 3.4522e-05
CHE | 9 | 20 | 13 | 0.00043448 | 4.1816e-05
CHE | 9 | 20 | 14 | 0.00048435 | 4.9562e-05
CHE | 9 | 20 | 15 | 0.00054006 | 5.0344e-05
CHE | 9 | 20 | 16 | 0.00051504 | 6.5203e-05
CHE | 9 | 20 | 17 | 0.00012796 | 4.2359e-05
CHE | 9 | 20 | 18 | 0.00010907 | 2.3116e-05
CHE | 9 | 20 | 19 | 0.00030872 | 1.9573e-05
CHE | 9 | 20 | 20 | 6.8e-07 | 2.1674e-05
CHE | 9 | 20 | 21 | 0 | 2.6569e-05
CHE | 9 | 20 | 22 | 0 | 2.3653e-05
CHE | 9 | 20 | 23 | 0 | 2.2877e-05
CHE | 9 | 20 | 24 | 0 | 2.3051e-05
CHE | 9 | 21 | 1 | 0 | 2.7675e-05
CHE | 9 | 21 | 2 | 0 | 3.6533e-05
CHE | 9 | 21 | 3 | 0 | 3.9928e-05
CHE | 9 | 21 | 4 | 0 | 3.5873e-05
CHE | 9 | 21 | 5 | 0 | 4.0555e-05
CHE | 9 | 21 | 6 | 0 | 4.2689e-05
CHE | 9 | 21 | 7 | 0 | 3.458e-05
CHE | 9 | 21 | 8 | 0 | 2.6026e-05
CHE | 9 | 21 | 9 | 0.000284 | 2.3536e-05
CHE | 9 | 21 | 10 | 0 | 2.0866e-05
CHE | 9 | 21 | 11 | 0.00048271 | 1.7652e-05
CHE | 9 | 21 | 12 | 0.00052518 | 1.4917e-05
CHE | 9 | 21 | 13 | 0.00051442 | 1.6243e-05
CHE | 9 | 21 | 14 | 0.000523 | 2.1105e-05
CHE | 9 | 21 | 15 | 0.00050038 | 2.7377e-05
CHE | 9 | 21 | 16 | 0.00051934 | 2.8547e-05
CHE | 9 | 21 | 17 | 0.00030438 | 1.9029e-05
CHE | 9 | 21 | 18 | 0.00040397 | 1.8551e-05
CHE | 9 | 21 | 19 | 0.00025404 | 1.8823e-05
CHE | 9 | 21 | 20 | 5.2e-07 | 1.6301e-05
CHE | 9 | 21 | 21 | 0 | 1.3449e-05
CHE | 9 | 21 | 22 | 0 | 1.2247e-05
CHE | 9 | 21 | 23 | 0 | 7.4424e-06
CHE | 9 | 21 | 24 | 0 | 5.9423e-06
CHE | 9 | 22 | 1 | 0 | 4.7719e-06
CHE | 9 | 22 | 2 | 0 | 3.6598e-06
CHE | 9 | 22 | 3 | 0 | 4.3258e-06
CHE | 9 | 22 | 4 | 0 | 3.5434e-06
CHE | 9 | 22 | 5 | 0 | 2.3084e-06
CHE | 9 | 22 | 6 | 0 | 1.3514e-06
CHE | 9 | 22 | 7 | 0 | 1.3191e-06
CHE | 9 | 22 | 8 | 0 | 2.9744e-07
CHE | 9 | 22 | 9 | 0.00017178 | 2.3924e-07
CHE | 9 | 22 | 10 | 0.00037314 | 3.8796e-07
CHE | 9 | 22 | 11 | 0.00043243 | 1.138e-06
CHE | 9 | 22 | 12 | 0.00050852 | 1.5324e-06
CHE | 9 | 22 | 13 | 0.00049724 | 2.192e-06
CHE | 9 | 22 | 14 | 0.00046385 | 3.6598e-06
CHE | 9 | 22 | 15 | 0.0004767 | 6.9639e-06
CHE | 9 | 22 | 16 | 0.00053113 | 1.0087e-05
CHE | 9 | 22 | 17 | 0.00050439 | 1.2971e-05
CHE | 9 | 22 | 18 | 0.00045792 | 2.1674e-05
CHE | 9 | 22 | 19 | 0.00035993 | 2.1765e-05
CHE | 9 | 22 | 20 | 1.1e-07 | 2.2301e-05
CHE | 9 | 22 | 21 | 0 | 2.2696e-05
CHE | 9 | 22 | 22 | 0 | 2.5605e-05
CHE | 9 | 22 | 23 | 0 | 3.1192e-05
CHE | 9 | 22 | 24 | 0 | 3.7464e-05
CHE | 9 | 23 | 1 | 0 | 3.5059e-05
CHE | 9 | 23 | 2 | 0 | 3.5214e-05
CHE | 9 | 23 | 3 | 0 | 3.6921e-05
CHE | 9 | 23 | 4 | 0 | 3.2421e-05
CHE | 9 | 23 | 5 | 0 | 2.6297e-05
CHE | 9 | 23 | 6 | 0 | 2.8399e-05
CHE | 9 | 23 | 7 | 0 | 2.4047e-05
CHE | 9 | 23 | 8 | 0 | 9.4274e-06
CHE | 9 | 23 | 9 | 0.0002965 | 8.3476e-06
CHE | 9 | 23 | 10 | 0.00043247 | 7.3518e-06
CHE | 9 | 23 | 11 | 0.00048667 | 4.8624e-06
CHE | 9 | 23 | 12 | 0.00052267 | 2.7287e-06
CHE | 9 | 23 | 13 | 0.00052911 | 2.1015e-06
CHE | 9 | 23 | 14 | 0.00053266 | 1.8299e-06
CHE | 9 | 23 | 15 | 0.00052104 | 1.6488e-06
CHE | 9 | 23 | 16 | 0.00052831 | 2.3407e-06
CHE | 9 | 23 | 17 | 0.00049615 | 4.9206e-06
CHE | 9 | 23 | 18 | 0.00044427 | 7.8627e-06
CHE | 9 | 23 | 19 | 0.00034923 | 6.757e-06
CHE | 9 | 23 | 20 | 0 | 5.6448e-06
CHE | 9 | 23 | 21 | 0 | 4.0542e-06
CHE | 9 | 23 | 22 | 0 | 3.6339e-06
CHE | 9 | 23 | 23 | 0 | 1.2932e-06
CHE | 9 | 23 | 24 | 0 | 9.893e-07
CHE | 9 | 24 | 1 | 0 | 9.311e-07
CHE | 9 | 24 | 2 | 0 | 5.4314e-07
CHE | 9 | 24 | 3 | 0 | 2.0109e-06
CHE | 9 | 24 | 4 | 0 | 2.373e-06
CHE | 9 | 24 | 5 | 0 | 5.4961e-06
CHE | 9 | 24 | 6 | 0 | 1.4316e-05
CHE | 9 | 24 | 7 | 0 | 2.3355e-05
CHE | 9 | 24 | 8 | 0 | 7.6558e-06
CHE | 9 | 24 | 9 | 0.000274 | 4.5262e-07
CHE | 9 | 24 | 10 | 0.00043312 | 9.0524e-08
CHE | 9 | 24 | 11 | 0.00048536 | 2.9744e-07
CHE | 9 | 24 | 12 | 0.00050451 | 8.4058e-07
CHE | 9 | 24 | 13 | 0.00051275 | 1.2932e-06
CHE | 9 | 24 | 14 | 0.00052092 | 1.4678e-06
CHE | 9 | 24 | 15 | 0.00050945 | 1.0216e-06
CHE | 9 | 24 | 16 | 0.00051571 | 1.8105e-07
CHE | 9 | 24 | 17 | 0.00048384 | 5.8194e-08
CHE | 9 | 24 | 18 | 0.00043106 | 0
CHE | 9 | 24 | 19 | 0.00033707 | 0
CHE | 9 | 24 | 20 | 0 | 1.9204e-06
CHE | 9 | 24 | 21 | 0 | 9.7572e-06
CHE | 9 | 24 | 22 | 0 | 3.8815e-05
CHE | 9 | 24 | 23 | 0 | 6.3011e-05
CHE | 9 | 24 | 24 | 0 | 8.2312e-05
CHE | 9 | 25 | 1 | 0 | 0.00010056
CHE | 9 | 25 | 2 | 0 | 0.00012455
CHE | 9 | 25 | 3 | 0 | 0.00014544
CHE | 9 | 25 | 4 | 0 | 0.00015679
CHE | 9 | 25 | 5 | 0 | 0.00015811
CHE | 9 | 25 | 6 | 0 | 0.00015976
CHE | 9 | 25 | 7 | 0 | 0.00014223
CHE | 9 | 25 | 8 | 0 | 8.2189e-05
CHE | 9 | 25 | 9 | 0.00026392 | 7.0874e-05
CHE | 9 | 25 | 10 | 0.00042703 | 7.8168e-05
CHE | 9 | 25 | 11 | 0.00041717 | 9.7378e-05
CHE | 9 | 25 | 12 | 0.00041656 | 0.00010761
CHE | 9 | 25 | 13 | 0.00052164 | 0.00011602
CHE | 9 | 25 | 14 | 0.00052053 | 0.00010929
CHE | 9 | 25 | 15 | 0.00051972 | 0.00010461
CHE | 9 | 25 | 16 | 0.00050933 | 8.0599e-05
CHE | 9 | 25 | 17 | 0.00048361 | 3.4192e-05
CHE | 9 | 25 | 18 | 0.0004136 | 1.846e-05
CHE | 9 | 25 | 19 | 0.00027237 | 2.0982e-05
CHE | 9 | 25 | 20 | 0 | 2.4648e-05
CHE | 9 | 25 | 21 | 0 | 3.2272e-05
CHE | 9 | 25 | 22 | 0 | 7.8588e-05
CHE | 9 | 25 | 23 | 0 | 0.00010399
CHE | 9 | 25 | 24 | 0 | 0.00012373
CHE | 9 | 26 | 1 | 0 | 0.00013734
CHE | 9 | 26 | 2 | 0 | 9.3117e-05
CHE | 9 | 26 | 3 | 0 | 9.2968e-05
CHE | 9 | 26 | 4 | 0 | 8.453e-05
CHE | 9 | 26 | 5 | 0 | 8.1834e-05
CHE | 9 | 26 | 6 | 0 | 8.5461e-05
CHE | 9 | 26 | 7 | 0 | 8.411e-05
CHE | 9 | 26 | 8 | 0 | 5.9914e-05
CHE | 9 | 26 | 9 | 0.00010048 | 4.8029e-05
CHE | 9 | 26 | 10 | 0.00018177 | 5.2142e-05
CHE | 9 | 26 | 11 | 0.00024777 | 7.5439e-05
CHE | 9 | 26 | 12 | 0.00017819 | 7.0544e-05
CHE | 9 | 26 | 13 | 0.00025052 | 5.6978e-05
CHE | 9 | 26 | 14 | 0.00026953 | 4.3794e-05
CHE | 9 | 26 | 15 | 0.00023445 | 3.2058e-05
CHE | 9 | 26 | 16 | 9.967e-05 | 1.6753e-05
CHE | 9 | 26 | 17 | 0.00023634 | 9.8154e-06
CHE | 9 | 26 | 18 | 3.1e-05 | 9.8736e-06
CHE | 9 | 26 | 19 | 0.00015864 | 8.3735e-06
CHE | 9 | 26 | 20 | 0 | 5.8841e-06
CHE | 9 | 26 | 21 | 0 | 3.8149e-06
CHE | 9 | 26 | 22 | 0 | 3.5434e-06
CHE | 9 | 26 | 23 | 0 | 3.0908e-06
CHE | 9 | 26 | 24 | 0 | 3.7503e-06
CHE | 9 | 27 | 1 | 0 | 9.0071e-06
CHE | 9 | 27 | 2 | 0 | 1.6508e-05
CHE | 9 | 27 | 3 | 0 | 2.1163e-05
CHE | 9 | 27 | 4 | 0 | 1.9029e-05
CHE | 9 | 27 | 5 | 0 | 1.7594e-05
CHE | 9 | 27 | 6 | 0 | 1.7562e-05
CHE | 9 | 27 | 7 | 0 | 1.5822e-05
CHE | 9 | 27 | 8 | 0 | 5.2245e-06
CHE | 9 | 27 | 9 | 3.151e-05 | 8.4058e-07
CHE | 9 | 27 | 10 | 0.00013703 | 3.1231e-06
CHE | 9 | 27 | 11 | 0.00046729 | 4.2934e-06
CHE | 9 | 27 | 12 | 0.0004699 | 8.6774e-06
CHE | 9 | 27 | 13 | 0.00029908 | 1.1975e-05
CHE | 9 | 27 | 14 | 0.00047476 | 1.3928e-05
CHE | 9 | 27 | 15 | 0.00045832 | 9.8736e-06
CHE | 9 | 27 | 16 | 0.00045538 | 4.2352e-06
CHE | 9 | 27 | 17 | 0.00044666 | 1.138e-06
CHE | 9 | 27 | 18 | 0.00022721 | 1.2609e-06
CHE | 9 | 27 | 19 | 0.00020587 | 9.893e-07
CHE | 9 | 27 | 20 | 0 | 6.0134e-07
CHE | 9 | 27 | 21 | 0 | 7.5006e-07
CHE | 9 | 27 | 22 | 0 | 9.3046e-06
CHE | 9 | 27 | 23 | 0 | 2.0892e-05
CHE | 9 | 27 | 24 | 0 | 2.1344e-05
CHE | 9 | 28 | 1 | 0 | 1.279e-05
CHE | 9 | 28 | 2 | 0 | 1.321e-05
CHE | 9 | 28 | 3 | 0 | 1.4982e-05
CHE | 9 | 28 | 4 | 0 | 2.1105e-05
CHE | 9 | 28 | 5 | 0 | 5.4786e-05
CHE | 9 | 28 | 6 | 0 | 7.5135e-05
CHE | 9 | 28 | 7 | 0 | 6.8443e-05
CHE | 9 | 28 | 8 | 0 | 4.1363e-05
CHE | 9 | 28 | 9 | 0.00022003 | 9.7572e-06
CHE | 9 | 28 | 10 | 0.00016733 | 7.0867e-06
CHE | 9 | 28 | 11 | 0.00012612 | 1.2848e-05
CHE | 9 | 28 | 12 | 0.00037298 | 1.3391e-05
CHE | 9 | 28 | 13 | 0.00046118 | 1.0986e-05
CHE | 9 | 28 | 14 | 0.00046587 | 8.0178e-06
CHE | 9 | 28 | 15 | 0.00036232 | 5.9423e-06
CHE | 9 | 28 | 16 | 0.00048765 | 5.4961e-06
CHE | 9 | 28 | 17 | 0.00042286 | 7.2031e-06
CHE | 9 | 28 | 18 | 0.00017346 | 1.6663e-05
CHE | 9 | 28 | 19 | 1.645e-05 | 2.2036e-05
CHE | 9 | 28 | 20 | 0 | 2.7435e-05
CHE | 9 | 28 | 21 | 0 | 3.0979e-05
CHE | 9 | 28 | 22 | 0 | 3.0138e-05
CHE | 9 | 28 | 23 | 0 | 2.5819e-05
CHE | 9 | 28 | 24 | 0 | 2.4616e-05
CHE | 9 | 29 | 1 | 0 | 2.8819e-05
CHE | 9 | 29 | 2 | 0 | 3.3681e-05
CHE | 9 | 29 | 3 | 0 | 3.7076e-05
CHE | 9 | 29 | 4 | 0 | 3.9747e-05
CHE | 9 | 29 | 5 | 0 | 4.1783e-05
CHE | 9 | 29 | 6 | 0 | 4.4518e-05
CHE | 9 | 29 | 7 | 0 | 4.1454e-05
CHE | 9 | 29 | 8 | 0 | 4.0167e-05
CHE | 9 | 29 | 9 | 1.032e-05 | 3.7761e-05
CHE | 9 | 29 | 10 | 0.00012805 | 5.0732e-05
CHE | 9 | 29 | 11 | 0.00012229 | 6.0787e-05
CHE | 9 | 29 | 12 | 9.294e-05 | 5.9468e-05
CHE | 9 | 29 | 13 | 7.666e-05 | 3.7251e-05
CHE | 9 | 29 | 14 | 6.693e-05 | 2.5069e-05
CHE | 9 | 29 | 15 | 6.067e-05 | 1.5518e-05
CHE | 9 | 29 | 16 | 4.185e-05 | 8.7356e-06
CHE | 9 | 29 | 17 | 4.805e-05 | 3.7244e-06
CHE | 9 | 29 | 18 | 1.408e-05 | 1.7135e-06
CHE | 9 | 29 | 19 | 8.173e-05 | 9.311e-07
CHE | 9 | 29 | 20 | 0 | 2.0691e-07
CHE | 9 | 29 | 21 | 0 | 0
CHE | 9 | 29 | 22 | 0 | 0
CHE | 9 | 29 | 23 | 0 | 1.8881e-06
CHE | 9 | 29 | 24 | 0 | 2.4894e-06
CHE | 9 | 30 | 1 | 0 | 2.7287e-06
CHE | 9 | 30 | 2 | 0 | 3.0649e-06
CHE | 9 | 30 | 3 | 0 | 3.6016e-06
CHE | 9 | 30 | 4 | 0 | 3.6921e-06
CHE | 9 | 30 | 5 | 0 | 3.3041e-06
CHE | 9 | 30 | 6 | 0 | 3.2718e-06
CHE | 9 | 30 | 7 | 0 | 4.4745e-06
CHE | 9 | 30 | 8 | 0 | 4.2611e-06
CHE | 9 | 30 | 9 | 4.54e-06 | 5.2827e-06
CHE | 9 | 30 | 10 | 5.927e-05 | 6.3367e-06
CHE | 9 | 30 | 11 | 0.0001028 | 8.7356e-06
CHE | 9 | 30 | 12 | 4.142e-05 | 1.3178e-05
CHE | 9 | 30 | 13 | 0.00011235 | 1.5758e-05
CHE | 9 | 30 | 14 | 0.00012069 | 1.9424e-05
CHE | 9 | 30 | 15 | 0.00018638 | 2.2754e-05
CHE | 9 | 30 | 16 | 0.00015681 | 1.3087e-05
CHE | 9 | 30 | 17 | 9.229e-05 | 3.2395e-06
CHE | 9 | 30 | 18 | 0.00011442 | 2.4894e-06
CHE | 9 | 30 | 19 | 4.764e-05 | 8.9877e-07
CHE | 9 | 30 | 20 | 0 | 0
CHE | 9 | 30 | 21 | 0 | 0
CHE | 9 | 30 | 22 | 0 | 0
CHE | 9 | 30 | 23 | 0 | 0
CHE | 9 | 30 | 24 | 0 | 2.2825e-06
CHE | 10 | 1 | 1 | 0 | 2.6705e-06
CHE | 10 | 1 | 2 | 0 | 2.373e-06
CHE | 10 | 1 | 3 | 0 | 2.2243e-06
CHE | 10 | 1 | 4 | 0 | 1.8299e-06
CHE | 10 | 1 | 5 | 0 | 2.4312e-06
CHE | 10 | 1 | 6 | 0 | 2.7933e-06
CHE | 10 | 1 | 7 | 0 | 2.6446e-06
CHE | 10 | 1 | 8 | 0 | 2.5799e-06
CHE | 10 | 1 | 9 | 0.00018681 | 3.8149e-06
CHE | 10 | 1 | 10 | 1.66e-05 | 4.953e-06
CHE | 10 | 1 | 11 | 1.835e-05 | 5.134e-06
CHE | 10 | 1 | 12 | 3.115e-05 | 4.2029e-06
CHE | 10 | 1 | 13 | 5.054e-05 | 3.7826e-06
CHE | 10 | 1 | 14 | 3.912e-05 | 5.8259e-06
CHE | 10 | 1 | 15 | 0.00017232 | 1.0837e-05
CHE | 10 | 1 | 16 | 0.00032473 | 1.0688e-05
CHE | 10 | 1 | 17 | 0.00024477 | 8.1924e-06
CHE | 10 | 1 | 18 | 9.148e-05 | 7.0544e-06
CHE | 10 | 1 | 19 | 5.365e-05 | 6.9962e-06
CHE | 10 | 1 | 20 | 0 | 7.5976e-06
CHE | 10 | 1 | 21 | 0 | 9.7249e-06
CHE | 10 | 1 | 22 | 0 | 6.091e-06
CHE | 10 | 1 | 23 | 0 | 3.6016e-06
CHE | 10 | 1 | 24 | 0 | 2.192e-06
CHE | 10 | 2 | 1 | 0 | 1.8881e-06
CHE | 10 | 2 | 2 | 0 | 2.0109e-06
CHE | 10 | 2 | 3 | 0 | 2.1338e-06
CHE | 10 | 2 | 4 | 0 | 1.804e-06
CHE | 10 | 2 | 5 | 0 | 3.6921e-06
CHE | 10 | 2 | 6 | 0 | 8.1924e-06
CHE | 10 | 2 | 7 | 0 | 1.288e-05
CHE | 10 | 2 | 8 | 0 | 4.4745e-06
CHE | 10 | 2 | 9 | 4.086e-05 | 6.9186e-07
CHE | 10 | 2 | 10 | 7.314e-05 | 9.0524e-08
CHE | 10 | 2 | 11 | 0.00023178 | 0
CHE | 10 | 2 | 12 | 0.00033157 | 3.233e-08
CHE | 10 | 2 | 13 | 0.00015617 | 2.3924e-07
CHE | 10 | 2 | 14 | 0.00012527 | 3.2977e-07
CHE | 10 | 2 | 15 | 0.00018097 | 0
CHE | 10 | 2 | 16 | 0.00022413 | 0
CHE | 10 | 2 | 17 | 0.0003606 | 5.6901e-07
CHE | 10 | 2 | 18 | 0.00016497 | 6.8734e-06
CHE | 10 | 2 | 19 | 0.00031496 | 3.0862e-05
CHE | 10 | 2 | 20 | 0 | 4.8902e-05
CHE | 10 | 2 | 21 | 0 | 5.9015e-05
CHE | 10 | 2 | 22 | 0 | 6.3432e-05
CHE | 10 | 2 | 23 | 0 | 7.3034e-05
CHE | 10 | 2 | 24 | 0 | 0.00013473
CHE | 10 | 3 | 1 | 0 | 0.00016168
CHE | 10 | 3 | 2 | 0 | 0.00019002
CHE | 10 | 3 | 3 | 0 | 0.00020536
CHE | 10 | 3 | 4 | 0 | 0.00020623
CHE | 10 | 3 | 5 | 0 | 0.00020586
CHE | 10 | 3 | 6 | 0 | 0.00021617
CHE | 10 | 3 | 7 | 0 | 0.00021635
CHE | 10 | 3 | 8 | 0 | 0.00016772
CHE | 10 | 3 | 9 | 1.914e-05 | 0.00012851
CHE | 10 | 3 | 10 | 5.867e-05 | 0.00012088
CHE | 10 | 3 | 11 | 0.0001065 | 9.4139e-05
CHE | 10 | 3 | 12 | 0.00014696 | 6.8262e-05
CHE | 10 | 3 | 13 | 0.00019434 | 8.3599e-05
CHE | 10 | 3 | 14 | 0.00018405 | 6.274e-05
CHE | 10 | 3 | 15 | 0.00051439 | 4.3348e-05
CHE | 10 | 3 | 16 | 0.00036191 | 1.3566e-05
CHE | 10 | 3 | 17 | 0.00044157 | 1.5098e-05
CHE | 10 | 3 | 18 | 0.00033869 | 6.991e-05
CHE | 10 | 3 | 19 | 0.00023481 | 0.00016027
CHE | 10 | 3 | 20 | 0 | 0.00022388
CHE | 10 | 3 | 21 | 0 | 0.00025768
CHE | 10 | 3 | 22 | 0 | 0.00027956
CHE | 10 | 3 | 23 | 0 | 0.00027764
CHE | 10 | 3 | 24 | 0 | 0.00025009
CHE | 10 | 4 | 1 | 0 | 0.00024564
CHE | 10 | 4 | 2 | 0 | 0.00017792
CHE | 10 | 4 | 3 | 0 | 0.00017942
CHE | 10 | 4 | 4 | 0 | 0.0001558
CHE | 10 | 4 | 5 | 0 | 0.00012812
CHE | 10 | 4 | 6 | 0 | 0.0001138
CHE | 10 | 4 | 7 | 0 | 9.9092e-05
CHE | 10 | 4 | 8 | 0 | 7.0544e-05
CHE | 10 | 4 | 9 | 1.18e-06 | 3.9953e-05
CHE | 10 | 4 | 10 | 1.777e-05 | 4.0316e-05
CHE | 10 | 4 | 11 | 8.148e-05 | 2.3051e-05
CHE | 10 | 4 | 12 | 8.099e-05 | 1.9243e-05
CHE | 10 | 4 | 13 | 4.623e-05 | 1.18e-05
CHE | 10 | 4 | 14 | 0.00048926 | 1.0087e-05
CHE | 10 | 4 | 15 | 0.00044535 | 1.1645e-05
CHE | 10 | 4 | 16 | 0.00013188 | 1.2279e-05
CHE | 10 | 4 | 17 | 0.00018794 | 1.3928e-05
CHE | 10 | 4 | 18 | 0.00015991 | 1.2997e-05
CHE | 10 | 4 | 19 | 7.155e-05 | 1.429e-05
CHE | 10 | 4 | 20 | 0 | 1.9573e-05
CHE | 10 | 4 | 21 | 0 | 3.4522e-05
CHE | 10 | 4 | 22 | 0 | 7.52e-05
CHE | 10 | 4 | 23 | 0 | 0.00011722
CHE | 10 | 4 | 24 | 0 | 0.00010756
CHE | 10 | 5 | 1 | 0 | 0.00012647
CHE | 10 | 5 | 2 | 0 | 0.0001911
CHE | 10 | 5 | 3 | 0 | 0.00019719
CHE | 10 | 5 | 4 | 0 | 0.00017203
CHE | 10 | 5 | 5 | 0 | 0.00013806
CHE | 10 | 5 | 6 | 0 | 0.00013619
CHE | 10 | 5 | 7 | 0 | 0.00013382
CHE | 10 | 5 | 8 | 0 | 0.00015043
CHE | 10 | 5 | 9 | 0 | 0.00012761
CHE | 10 | 5 | 10 | 5.33e-05 | 0.00010686
CHE | 10 | 5 | 11 | 8.721e-05 | 0.00011653
CHE | 10 | 5 | 12 | 8.928e-05 | 0.00018089
CHE | 10 | 5 | 13 | 0.00013646 | 0.00025321
CHE | 10 | 5 | 14 | 0.00018591 | 0.00022156
CHE | 10 | 5 | 15 | 0.000112 | 0.00018446
CHE | 10 | 5 | 16 | 0.00015352 | 0.00012971
CHE | 10 | 5 | 17 | 2.203e-05 | 9.0059e-05
CHE | 10 | 5 | 18 | 0.00010028 | 6.3276e-05
CHE | 10 | 5 | 19 | 0.00032334 | 4.5301e-05
CHE | 10 | 5 | 20 | 0 | 3.4703e-05
CHE | 10 | 5 | 21 | 0 | 2.5515e-05
CHE | 10 | 5 | 22 | 0 | 1.579e-05
CHE | 10 | 5 | 23 | 0 | 1.0986e-05
CHE | 10 | 5 | 24 | 0 | 7.4165e-06
CHE | 10 | 6 | 1 | 0 | 4.9853e-06
CHE | 10 | 6 | 2 | 0 | 4.2611e-06
CHE | 10 | 6 | 3 | 0 | 2.5217e-06
CHE | 10 | 6 | 4 | 0 | 2.2243e-06
CHE | 10 | 6 | 5 | 0 | 3.33e-06
CHE | 10 | 6 | 6 | 0 | 4.08e-06
CHE | 10 | 6 | 7 | 0 | 7.0221e-06
CHE | 10 | 6 | 8 | 0 | 1.2098e-05
CHE | 10 | 6 | 9 | 0.00027637 | 4.4066e-05
CHE | 10 | 6 | 10 | 0.00019129 | 5.2232e-05
CHE | 10 | 6 | 11 | 0.00021766 | 6.2947e-05
CHE | 10 | 6 | 12 | 0.0001095 | 6.1867e-05
CHE | 10 | 6 | 13 | 0.00014148 | 5.9765e-05
CHE | 10 | 6 | 14 | 0.00010788 | 6.2947e-05
CHE | 10 | 6 | 15 | 0.00014109 | 6.5022e-05
CHE | 10 | 6 | 16 | 7.116e-05 | 6.7001e-05
CHE | 10 | 6 | 17 | 0.00019045 | 5.8744e-05
CHE | 10 | 6 | 18 | 0.00025471 | 7.1896e-05
CHE | 10 | 6 | 19 | 7e-06 | 6.8475e-05
CHE | 10 | 6 | 20 | 0 | 5.4573e-05
CHE | 10 | 6 | 21 | 0 | 4.4518e-05
CHE | 10 | 6 | 22 | 0 | 4.1906e-05
CHE | 10 | 6 | 23 | 0 | 1.8551e-05
CHE | 10 | 6 | 24 | 0 | 1.438e-05
CHE | 10 | 7 | 1 | 0 | 1.0177e-05
CHE | 10 | 7 | 2 | 0 | 9.8477e-06
CHE | 10 | 7 | 3 | 0 | 1.0145e-05
CHE | 10 | 7 | 4 | 0 | 8.7938e-06
CHE | 10 | 7 | 5 | 0 | 7.1449e-06
CHE | 10 | 7 | 6 | 0 | 6.9057e-06
CHE | 10 | 7 | 7 | 0 | 7.7463e-06
CHE | 10 | 7 | 8 | 0 | 1.0747e-05
CHE | 10 | 7 | 9 | 0.00022332 | 1.3449e-05
CHE | 10 | 7 | 10 | 0.00015734 | 1.4859e-05
CHE | 10 | 7 | 11 | 8.096e-05 | 1.4141e-05
CHE | 10 | 7 | 12 | 7.873e-05 | 1.0598e-05
CHE | 10 | 7 | 13 | 0.00015609 | 7.5329e-06
CHE | 10 | 7 | 14 | 0.00017752 | 6.1233e-06
CHE | 10 | 7 | 15 | 5.748e-05 | 9.3951e-06
CHE | 10 | 7 | 16 | 2.943e-05 | 2.0775e-05
CHE | 10 | 7 | 17 | 2.194e-05 | 3.8065e-05
CHE | 10 | 7 | 18 | 2.464e-05 | 5.0428e-05
CHE | 10 | 7 | 19 | 4.611e-05 | 3.9384e-05
CHE | 10 | 7 | 20 | 0 | 9.0071e-06
CHE | 10 | 7 | 21 | 0 | 4.5909e-06
CHE | 10 | 7 | 22 | 0 | 2.761e-06
CHE | 10 | 7 | 23 | 0 | 1.2027e-06
CHE | 10 | 7 | 24 | 0 | 1.2609e-06
CHE | 10 | 8 | 1 | 0 | 1.8881e-06
CHE | 10 | 8 | 2 | 0 | 2.6123e-06
CHE | 10 | 8 | 3 | 0 | 3.7503e-06
CHE | 10 | 8 | 4 | 0 | 3.33e-06
CHE | 10 | 8 | 5 | 0 | 2.5799e-06
CHE | 10 | 8 | 6 | 0 | 1.8622e-06
CHE | 10 | 8 | 7 | 0 | 1.2285e-06
CHE | 10 | 8 | 8 | 0 | 7.5006e-07
CHE | 10 | 8 | 9 | 3.729e-05 | 5.1081e-07
CHE | 10 | 8 | 10 | 5.634e-05 | 4.2029e-07
CHE | 10 | 8 | 11 | 6.604e-05 | 2.3924e-07
CHE | 10 | 8 | 12 | 5.938e-05 | 9.0524e-08
CHE | 10 | 8 | 13 | 4.78e-05 | 2.3924e-07
CHE | 10 | 8 | 14 | 3.711e-05 | 8.4058e-07
CHE | 10 | 8 | 15 | 2.954e-05 | 6.841e-06
CHE | 10 | 8 | 16 | 2.612e-05 | 1.3986e-05
CHE | 10 | 8 | 17 | 2.015e-05 | 2.3472e-05
CHE | 10 | 8 | 18 | 3.149e-05 | 6.2138e-06
CHE | 10 | 8 | 19 | 3.271e-05 | 2.5799e-06
CHE | 10 | 8 | 20 | 0 | 1.7135e-06
CHE | 10 | 8 | 21 | 0 | 1.4096e-06
CHE | 10 | 8 | 22 | 0 | 1.5324e-06
CHE | 10 | 8 | 23 | 0 | 1.3514e-06
CHE | 10 | 8 | 24 | 0 | 1.5583e-06
CHE | 10 | 9 | 1 | 0 | 1.5906e-06
CHE | 10 | 9 | 2 | 0 | 1.623e-06
CHE | 10 | 9 | 3 | 0 | 1.6488e-06
CHE | 10 | 9 | 4 | 0 | 1.5001e-06
CHE | 10 | 9 | 5 | 0 | 1.0798e-06
CHE | 10 | 9 | 6 | 0 | 9.6343e-07
CHE | 10 | 9 | 7 | 0 | 9.6343e-07
CHE | 10 | 9 | 8 | 0 | 3.2977e-07
CHE | 10 | 9 | 9 | 2.732e-05 | 0
CHE | 10 | 9 | 10 | 3.45e-05 | 0
CHE | 10 | 9 | 11 | 2.941e-05 | 0
CHE | 10 | 9 | 12 | 3.715e-05 | 0
CHE | 10 | 9 | 13 | 7.161e-05 | 1.4872e-07
CHE | 10 | 9 | 14 | 8.79e-05 | 2.7157e-07
CHE | 10 | 9 | 15 | 7.465e-05 | 6.5953e-07
CHE | 10 | 9 | 16 | 5.088e-05 | 1.0798e-06
CHE | 10 | 9 | 17 | 3.661e-05 | 2.8192e-06
CHE | 10 | 9 | 18 | 4.076e-05 | 4.5003e-06
CHE | 10 | 9 | 19 | 9.077e-05 | 7.5976e-06
CHE | 10 | 9 | 20 | 0 | 1.0449e-05
CHE | 10 | 9 | 21 | 0 | 1.7141e-05
CHE | 10 | 9 | 22 | 0 | 2.867e-05
CHE | 10 | 9 | 23 | 0 | 4.7157e-05
CHE | 10 | 9 | 24 | 0 | 7.1656e-05
CHE | 10 | 10 | 1 | 0 | 0.00010212
CHE | 10 | 10 | 2 | 0 | 0.00014568
CHE | 10 | 10 | 3 | 0 | 0.00029205
CHE | 10 | 10 | 4 | 0 | 0.00035614
CHE | 10 | 10 | 5 | 0 | 0.00039105
CHE | 10 | 10 | 6 | 0 | 0.00040516
CHE | 10 | 10 | 7 | 0 | 0.00029514
CHE | 10 | 10 | 8 | 0 | 0.00027623
CHE | 10 | 10 | 9 | 1.887e-05 | 0.00030004
CHE | 10 | 10 | 10 | 9.63e-06 | 0.00034389
CHE | 10 | 10 | 11 | 2.054e-05 | 0.00031
CHE | 10 | 10 | 12 | 2.269e-05 | 0.00020116
CHE | 10 | 10 | 13 | 2.736e-05 | 0.00015021
CHE | 10 | 10 | 14 | 2.371e-05 | 0.00010446
CHE | 10 | 10 | 15 | 2.262e-05 | 0.00010149
CHE | 10 | 10 | 16 | 4.739e-05 | 0.00013937
CHE | 10 | 10 | 17 | 1.306e-05 | 0.00010666
CHE | 10 | 10 | 18 | 1.515e-05 | 0.00010353
CHE | 10 | 10 | 19 | 2.684e-05 | 0.0001156
CHE | 10 | 10 | 20 | 0 | 0.00012175
CHE | 10 | 10 | 21 | 0 | 0.00011749
CHE | 10 | 10 | 22 | 0 | 0.00010198
CHE | 10 | 10 | 23 | 0 | 0.0001009
CHE | 10 | 10 | 24 | 0 | 9.6091e-05
CHE | 10 | 11 | 1 | 0 | 8.486e-05
CHE | 10 | 11 | 2 | 0 | 7.0783e-05
CHE | 10 | 11 | 3 | 0 | 5.6377e-05
CHE | 10 | 11 | 4 | 0 | 4.1156e-05
CHE | 10 | 11 | 5 | 0 | 3.041e-05
CHE | 10 | 11 | 6 | 0 | 2.1344e-05
CHE | 10 | 11 | 7 | 0 | 1.1885e-05
CHE | 10 | 11 | 8 | 0 | 6.9316e-06
CHE | 10 | 11 | 9 | 3.8e-07 | 4.3516e-06
CHE | 10 | 11 | 10 | 4.519e-05 | 8.0825e-07
CHE | 10 | 11 | 11 | 7.712e-05 | 0
CHE | 10 | 11 | 12 | 2.32e-05 | 7.1773e-07
CHE | 10 | 11 | 13 | 7.375e-05 | 7.5006e-07
CHE | 10 | 11 | 14 | 9.187e-05 | 1.7717e-06
CHE | 10 | 11 | 15 | 0.00012382 | 1.7717e-06
CHE | 10 | 11 | 16 | 0.00049304 | 3.4528e-06
CHE | 10 | 11 | 17 | 0.00020901 | 3.7503e-06
CHE | 10 | 11 | 18 | 7.778e-05 | 1.0475e-05
CHE | 10 | 11 | 19 | 8.473e-05 | 2.0652e-05
CHE | 10 | 11 | 20 | 0 | 3.2421e-05
CHE | 10 | 11 | 21 | 0 | 7.2917e-05
CHE | 10 | 11 | 22 | 0 | 7.5109e-05
CHE | 10 | 11 | 23 | 0 | 7.2885e-05
CHE | 10 | 11 | 24 | 0 | 5.2174e-05
CHE | 10 | 12 | 1 | 0 | 6.2138e-05
CHE | 10 | 12 | 2 | 0 | 7.1055e-05
CHE | 10 | 12 | 3 | 0 | 8.8106e-05
CHE | 10 | 12 | 4 | 0 | 9.2186e-05
CHE | 10 | 12 | 5 | 0 | 9.3175e-05
CHE | 10 | 12 | 6 | 0 | 5.1961e-05
CHE | 10 | 12 | 7 | 0 | 3.6442e-05
CHE | 10 | 12 | 8 | 0 | 3.6501e-05
CHE | 10 | 12 | 9 | 0.00020924 | 4.0587e-05
CHE | 10 | 12 | 10 | 6.928e-05 | 3.2841e-05
CHE | 10 | 12 | 11 | 0.00026174 | 2.5398e-05
CHE | 10 | 12 | 12 | 0.00026339 | 2.4015e-05
CHE | 10 | 12 | 13 | 0.00011736 | 2.4403e-05
CHE | 10 | 12 | 14 | 9.944e-05 | 3.0617e-05
CHE | 10 | 12 | 15 | 0.00018459 | 3.017e-05
CHE | 10 | 12 | 16 | 0.00018599 | 3.4192e-05
CHE | 10 | 12 | 17 | 3.974e-05 | 4.1363e-05
CHE | 10 | 12 | 18 | 1.884e-05 | 7.5917e-05
CHE | 10 | 12 | 19 | 2.41e-06 | 0.00015871
CHE | 10 | 12 | 20 | 0 | 0.00024846
CHE | 10 | 12 | 21 | 0 | 0.00024771
CHE | 10 | 12 | 22 | 0 | 0.00031583
CHE | 10 | 12 | 23 | 0 | 0.00034821
CHE | 10 | 12 | 24 | 0 | 0.00040651
CHE | 10 | 13 | 1 | 0 | 0.000378
CHE | 10 | 13 | 2 | 0 | 0.00032297
CHE | 10 | 13 | 3 | 0 | 0.00025936
CHE | 10 | 13 | 4 | 0 | 0.0001899
CHE | 10 | 13 | 5 | 0 | 0.00014073
CHE | 10 | 13 | 6 | 0 | 0.00010876
CHE | 10 | 13 | 7 | 0 | 7.3247e-05
CHE | 10 | 13 | 8 | 0 | 5.6823e-05
CHE | 10 | 13 | 9 | 3.307e-05 | 5.7399e-05
CHE | 10 | 13 | 10 | 6.106e-05 | 0.00010981
CHE | 10 | 13 | 11 | 0.00018977 | 0.00019305
CHE | 10 | 13 | 12 | 0.00049574 | 0.0002418
CHE | 10 | 13 | 13 | 0.00054704 | 0.00025621
CHE | 10 | 13 | 14 | 0.00040438 | 0.000246
CHE | 10 | 13 | 15 | 0.00025617 | 0.00019446
CHE | 10 | 13 | 16 | 0.00032799 | 0.00014586
CHE | 10 | 13 | 17 | 0.00022875 | 0.00018008
CHE | 10 | 13 | 18 | 5.659e-05 | 0.0002038
CHE | 10 | 13 | 19 | 0.00013871 | 0.00022946
CHE | 10 | 13 | 20 | 0 | 0.00024486
CHE | 10 | 13 | 21 | 0 | 0.00025666
CHE | 10 | 13 | 22 | 0 | 0.0002584
CHE | 10 | 13 | 23 | 0 | 0.00024312
CHE | 10 | 13 | 24 | 0 | 0.00023901
CHE | 10 | 14 | 1 | 0 | 0.00023874
CHE | 10 | 14 | 2 | 0 | 0.00024048
CHE | 10 | 14 | 3 | 0 | 0.00023763
CHE | 10 | 14 | 4 | 0 | 0.00020887
CHE | 10 | 14 | 5 | 0 | 0.00015904
CHE | 10 | 14 | 6 | 0 | 0.00011764
CHE | 10 | 14 | 7 | 0 | 8.7052e-05
CHE | 10 | 14 | 8 | 0 | 9.1888e-05
CHE | 10 | 14 | 9 | 0.00011032 | 6.0308e-05
CHE | 10 | 14 | 10 | 2.412e-05 | 5.286e-05
CHE | 10 | 14 | 11 | 0.0001262 | 5.5802e-05
CHE | 10 | 14 | 12 | 8.568e-05 | 8.4802e-05
CHE | 10 | 14 | 13 | 0.00012747 | 0.0001359
CHE | 10 | 14 | 14 | 0.00011456 | 0.00017216
CHE | 10 | 14 | 15 | 0.00028366 | 0.0001781
CHE | 10 | 14 | 16 | 0.00023417 | 0.0001778
CHE | 10 | 14 | 17 | 6.99e-05 | 0.00019593
CHE | 10 | 14 | 18 | 1.81e-05 | 0.0002224
CHE | 10 | 14 | 19 | 1.7e-07 | 0.00025966
CHE | 10 | 14 | 20 | 0 | 0.00029733
CHE | 10 | 14 | 21 | 0 | 0.00032318
CHE | 10 | 14 | 22 | 0 | 0.00036704
CHE | 10 | 14 | 23 | 0 | 0.00039207
CHE | 10 | 14 | 24 | 0 | 0.00040711
CHE | 10 | 15 | 1 | 0 | 0.00039606
CHE | 10 | 15 | 2 | 0 | 0.00041188
CHE | 10 | 15 | 3 | 0 | 0.00042813
CHE | 10 | 15 | 4 | 0 | 0.00039489
CHE | 10 | 15 | 5 | 0 | 0.00037844
CHE | 10 | 15 | 6 | 0 | 0.00036353
CHE | 10 | 15 | 7 | 0 | 0.00034071
CHE | 10 | 15 | 8 | 0 | 0.00030871
CHE | 10 | 15 | 9 | 2.319e-05 | 0.00021577
CHE | 10 | 15 | 10 | 2.714e-05 | 0.00024954
CHE | 10 | 15 | 11 | 6.614e-05 | 0.00036533
CHE | 10 | 15 | 12 | 0.0002651 | 0.00043698
CHE | 10 | 15 | 13 | 0.00025641 | 0.0004184
CHE | 10 | 15 | 14 | 0.00012235 | 0.00036671
CHE | 10 | 15 | 15 | 4.657e-05 | 0.00030901
CHE | 10 | 15 | 16 | 0.0001682 | 0.0002095
CHE | 10 | 15 | 17 | 3.499e-05 | 0.00017126
CHE | 10 | 15 | 18 | 6.093e-05 | 0.00016096
CHE | 10 | 15 | 19 | 7.571e-05 | 0.00016501
CHE | 10 | 15 | 20 | 0 | 0.00017699
CHE | 10 | 15 | 21 | 0 | 0.00018137
CHE | 10 | 15 | 22 | 0 | 0.00017957
CHE | 10 | 15 | 23 | 0 | 0.00017573
CHE | 10 | 15 | 24 | 0 | 0.00015709
CHE | 10 | 16 | 1 | 0 | 0.00021701
CHE | 10 | 16 | 2 | 0 | 0.00018801
CHE | 10 | 16 | 3 | 0 | 0.00014409
CHE | 10 | 16 | 4 | 0 | 9.8729e-05
CHE | 10 | 16 | 5 | 0 | 8.3004e-05
CHE | 10 | 16 | 6 | 0 | 8.5494e-05
CHE | 10 | 16 | 7 | 0 | 8.9813e-05
CHE | 10 | 16 | 8 | 0 | 9.3026e-05
CHE | 10 | 16 | 9 | 8.043e-05 | 9.8283e-05
CHE | 10 | 16 | 10 | 0.00014765 | 0.00010221
CHE | 10 | 16 | 11 | 0.00032485 | 0.00010516
CHE | 10 | 16 | 12 | 0.00017791 | 0.00011524
CHE | 10 | 16 | 13 | 0.00013941 | 0.00011398
CHE | 10 | 16 | 14 | 0.00037268 | 0.00010807
CHE | 10 | 16 | 15 | 0.00035211 | 9.5943e-05
CHE | 10 | 16 | 16 | 0.0003057 | 7.4779e-05
CHE | 10 | 16 | 17 | 9.902e-05 | 6.2436e-05
CHE | 10 | 16 | 18 | 1.728e-05 | 9.1319e-05
CHE | 10 | 16 | 19 | 3.889e-05 | 0.00013809
CHE | 10 | 16 | 20 | 0 | 0.00017765
CHE | 10 | 16 | 21 | 0 | 0.00019512
CHE | 10 | 16 | 22 | 0 | 0.00018693
CHE | 10 | 16 | 23 | 0 | 0.00023643
CHE | 10 | 16 | 24 | 0 | 0.00025822
CHE | 10 | 17 | 1 | 0 | 0.0002448
CHE | 10 | 17 | 2 | 0 | 0.00021505
CHE | 10 | 17 | 3 | 0 | 0.00019545
CHE | 10 | 17 | 4 | 0 | 0.00015732
CHE | 10 | 17 | 5 | 0 | 0.00013274
CHE | 10 | 17 | 6 | 0 | 9.432e-05
CHE | 10 | 17 | 7 | 0 | 7.6545e-05
CHE | 10 | 17 | 8 | 0 | 6.658e-05
CHE | 10 | 17 | 9 | 7.133e-05 | 5.5834e-05
CHE | 10 | 17 | 10 | 0.00025969 | 5.8026e-05
CHE | 10 | 17 | 11 | 0.00049158 | 6.6128e-05
CHE | 10 | 17 | 12 | 0.00055431 | 7.8827e-05
CHE | 10 | 17 | 13 | 0.00055558 | 7.637e-05
CHE | 10 | 17 | 14 | 0.00056204 | 6.1446e-05
CHE | 10 | 17 | 15 | 0.00055648 | 4.629e-05
CHE | 10 | 17 | 16 | 0.00054464 | 2.7584e-05
CHE | 10 | 17 | 17 | 0.00047646 | 1.7594e-05
CHE | 10 | 17 | 18 | 0.00038545 | 1.6812e-05
CHE | 10 | 17 | 19 | 0.00021251 | 1.4982e-05
CHE | 10 | 17 | 20 | 0 | 1.4232e-05
CHE | 10 | 17 | 21 | 0 | 1.387e-05
CHE | 10 | 17 | 22 | 0 | 1.3928e-05
CHE | 10 | 17 | 23 | 0 | 1.3895e-05
CHE | 10 | 17 | 24 | 0 | 1.3475e-05
CHE | 10 | 18 | 1 | 0 | 1.7471e-05
CHE | 10 | 18 | 2 | 0 | 1.4891e-05
CHE | 10 | 18 | 3 | 0 | 1.3747e-05
CHE | 10 | 18 | 4 | 0 | 1.5551e-05
CHE | 10 | 18 | 5 | 0 | 2.1732e-05
CHE | 10 | 18 | 6 | 0 | 2.7287e-05
CHE | 10 | 18 | 7 | 0 | 3.8214e-05
CHE | 10 | 18 | 8 | 0 | 4.287e-05
CHE | 10 | 18 | 9 | 6.186e-05 | 2.5664e-05
CHE | 10 | 18 | 10 | 0.0003789 | 2.2211e-05
CHE | 10 | 18 | 11 | 0.0004716 | 2.0924e-05
CHE | 10 | 18 | 12 | 0.00051983 | 1.3055e-05
CHE | 10 | 18 | 13 | 0.00051798 | 7.5652e-06
CHE | 10 | 18 | 14 | 0.00053697 | 3.4852e-06
CHE | 10 | 18 | 15 | 0.00046328 | 3.5692e-06
CHE | 10 | 18 | 16 | 0.0003653 | 5.0435e-06
CHE | 10 | 18 | 17 | 0.0003534 | 8.1924e-06
CHE | 10 | 18 | 18 | 2.901e-05 | 1.2337e-05
CHE | 10 | 18 | 19 | 2.025e-05 | 2.9685e-05
CHE | 10 | 18 | 20 | 0 | 9.4287e-05
CHE | 10 | 18 | 21 | 0 | 0.00016261
CHE | 10 | 18 | 22 | 0 | 0.00022901
CHE | 10 | 18 | 23 | 0 | 0.00026987
CHE | 10 | 18 | 24 | 0 | 0.00021244
CHE | 10 | 19 | 1 | 0 | 0.00022724
CHE | 10 | 19 | 2 | 0 | 0.00023256
CHE | 10 | 19 | 3 | 0 | 0.00022784
CHE | 10 | 19 | 4 | 0 | 0.00020746
CHE | 10 | 19 | 5 | 0 | 0.00018491
CHE | 10 | 19 | 6 | 0 | 0.00017174
CHE | 10 | 19 | 7 | 0 | 0.00015871
CHE | 10 | 19 | 8 | 0 | 0.00012944
CHE | 10 | 19 | 9 | 0 | 8.1168e-05
CHE | 10 | 19 | 10 | 0.0003228 | 6.3432e-05
CHE | 10 | 19 | 11 | 0.00049198 | 0.00010251
CHE | 10 | 19 | 12 | 0.0005277 | 0.00016732
CHE | 10 | 19 | 13 | 0.00052383 | 0.00020418
CHE | 10 | 19 | 14 | 0.00052445 | 0.00018224
CHE | 10 | 19 | 15 | 0.00051445 | 0.00013304
CHE | 10 | 19 | 16 | 0.00049866 | 0.0001295
CHE | 10 | 19 | 17 | 0.00047146 | 0.00015388
CHE | 10 | 19 | 18 | 0.00040846 | 0.0001899
CHE | 10 | 19 | 19 | 0 | 0.00018981
CHE | 10 | 19 | 20 | 0 | 0.00020206
CHE | 10 | 19 | 21 | 0 | 0.00021871
CHE | 10 | 19 | 22 | 0 | 0.00025465
CHE | 10 | 19 | 23 | 0 | 0.00027104
CHE | 10 | 19 | 24 | 0 | 0.00027993
CHE | 10 | 20 | 1 | 0 | 0.00030259
CHE | 10 | 20 | 2 | 0 | 0.00028265
CHE | 10 | 20 | 3 | 0 | 0.00025221
CHE | 10 | 20 | 4 | 0 | 0.00019716
CHE | 10 | 20 | 5 | 0 | 0.00016366
CHE | 10 | 20 | 6 | 0 | 0.00017306
CHE | 10 | 20 | 7 | 0 | 0.00027956
CHE | 10 | 20 | 8 | 0 | 0.00030919
CHE | 10 | 20 | 9 | 0 | 0.00034059
CHE | 10 | 20 | 10 | 5.355e-05 | 0.00032657
CHE | 10 | 20 | 11 | 9.211e-05 | 0.00040435
CHE | 10 | 20 | 12 | 6.645e-05 | 0.00050434
CHE | 10 | 20 | 13 | 2.829e-05 | 0.00049984
CHE | 10 | 20 | 14 | 3.284e-05 | 0.00043845
CHE | 10 | 20 | 15 | 3.104e-05 | 0.00034629
CHE | 10 | 20 | 16 | 1.479e-05 | 0.00024795
CHE | 10 | 20 | 17 | 2.289e-05 | 0.00018894
CHE | 10 | 20 | 18 | 5.397e-05 | 0.00019296
CHE | 10 | 20 | 19 | 8.4e-07 | 0.0001935
CHE | 10 | 20 | 20 | 0 | 0.00019614
CHE | 10 | 20 | 21 | 0 | 0.00019713
CHE | 10 | 20 | 22 | 0 | 0.00024111
CHE | 10 | 20 | 23 | 0 | 0.00021686
CHE | 10 | 20 | 24 | 0 | 0.00019434
CHE | 10 | 21 | 1 | 0 | 0.00016969
CHE | 10 | 21 | 2 | 0 | 0.00014292
CHE | 10 | 21 | 3 | 0 | 0.00011878
CHE | 10 | 21 | 4 | 0 | 9.0149e-05
CHE | 10 | 21 | 5 | 0 | 7.4954e-05
CHE | 10 | 21 | 6 | 0 | 0.00012896
CHE | 10 | 21 | 7 | 0 | 0.00014547
CHE | 10 | 21 | 8 | 0 | 0.00013496
CHE | 10 | 21 | 9 | 0 | 8.2164e-05
CHE | 10 | 21 | 10 | 0.00018259 | 5.9617e-05
CHE | 10 | 21 | 11 | 0.00031764 | 7.5439e-05
CHE | 10 | 21 | 12 | 0.00047833 | 7.7986e-05
CHE | 10 | 21 | 13 | 0.00038895 | 8.162e-05
CHE | 10 | 21 | 14 | 0.00042608 | 7.1204e-05
CHE | 10 | 21 | 15 | 0.00046872 | 5.2504e-05
CHE | 10 | 21 | 16 | 0.0002769 | 3.6591e-05
CHE | 10 | 21 | 17 | 0.00040262 | 3.4464e-05
CHE | 10 | 21 | 18 | 0.00015516 | 5.0493e-05
CHE | 10 | 21 | 19 | 3.7e-07 | 0.00011359
CHE | 10 | 21 | 20 | 0 | 0.00019873
CHE | 10 | 21 | 21 | 0 | 0.0002514
CHE | 10 | 21 | 22 | 0 | 0.00028878
CHE | 10 | 21 | 23 | 0 | 0.00032315
CHE | 10 | 21 | 24 | 0 | 0.00033293
CHE | 10 | 22 | 1 | 0 | 0.00033834
CHE | 10 | 22 | 2 | 0 | 0.00034302
CHE | 10 | 22 | 3 | 0 | 0.00034879
CHE | 10 | 22 | 4 | 0 | 0.00035116
CHE | 10 | 22 | 5 | 0 | 0.0003592
CHE | 10 | 22 | 6 | 0 | 0.00037928
CHE | 10 | 22 | 7 | 0 | 0.00039726
CHE | 10 | 22 | 8 | 0 | 0.00041002
CHE | 10 | 22 | 9 | 0 | 0.00041324
CHE | 10 | 22 | 10 | 2.426e-05 | 0.00039339
CHE | 10 | 22 | 11 | 4.287e-05 | 0.000438
CHE | 10 | 22 | 12 | 0.00027096 | 0.00048183
CHE | 10 | 22 | 13 | 0.00016366 | 0.00050179
CHE | 10 | 22 | 14 | 0.00026101 | 0.00051854
CHE | 10 | 22 | 15 | 0.00044832 | 0.00055787
CHE | 10 | 22 | 16 | 0.00047924 | 0.00057855
CHE | 10 | 22 | 17 | 0.00047014 | 0.0006188
CHE | 10 | 22 | 18 | 0.00010513 | 0.00061427
CHE | 10 | 22 | 19 | 3.5e-07 | 0.00061427
CHE | 10 | 22 | 20 | 0 | 0.00061427
CHE | 10 | 22 | 21 | 0 | 0.00061427
CHE | 10 | 22 | 22 | 0 | 0.00061427
CHE | 10 | 22 | 23 | 0 | 0.00061427
CHE | 10 | 22 | 24 | 0 | 0.00061427
CHE | 10 | 23 | 1 | 0 | 0.00061427
CHE | 10 | 23 | 2 | 0 | 0.00062712
CHE | 10 | 23 | 3 | 0 | 0.00061469
CHE | 10 | 23 | 4 | 0 | 0.00056291
CHE | 10 | 23 | 5 | 0 | 0.00060535
CHE | 10 | 23 | 6 | 0 | 0.00061217
CHE | 10 | 23 | 7 | 0 | 0.00059377
CHE | 10 | 23 | 8 | 0 | 0.00058812
CHE | 10 | 23 | 9 | 0 | 0.00055591
CHE | 10 | 23 | 10 | 4.65e-06 | 0.00051149
CHE | 10 | 23 | 11 | 2.072e-05 | 0.00051035
CHE | 10 | 23 | 12 | 5.44e-05 | 0.00041831
CHE | 10 | 23 | 13 | 2.476e-05 | 0.00030172
CHE | 10 | 23 | 14 | 4.526e-05 | 0.00020319
CHE | 10 | 23 | 15 | 1.77e-05 | 0.00013295
CHE | 10 | 23 | 16 | 1.991e-05 | 0.00010254
CHE | 10 | 23 | 17 | 2.131e-05 | 9.3718e-05
CHE | 10 | 23 | 18 | 1.209e-05 | 7.4113e-05
CHE | 10 | 23 | 19 | 0 | 7.604e-05
CHE | 10 | 23 | 20 | 0 | 7.5284e-05
CHE | 10 | 23 | 21 | 0 | 8.261e-05
CHE | 10 | 23 | 22 | 0 | 7.5704e-05
CHE | 10 | 23 | 23 | 0 | 5.3435e-05
CHE | 10 | 23 | 24 | 0 | 3.3921e-05
CHE | 10 | 24 | 1 | 0 | 1.4529e-05
CHE | 10 | 24 | 2 | 0 | 4.2934e-06
CHE | 10 | 24 | 3 | 0 | 1.0475e-06
CHE | 10 | 24 | 4 | 0 | 6.5953e-07
CHE | 10 | 24 | 5 | 0 | 1.2609e-06
CHE | 10 | 24 | 6 | 0 | 5.5866e-06
CHE | 10 | 24 | 7 | 0 | 1.1885e-05
CHE | 10 | 24 | 8 | 0 | 1.3391e-05
CHE | 10 | 24 | 9 | 0 | 2.3989e-06
CHE | 10 | 24 | 10 | 0.00034969 | 4.7137e-06
CHE | 10 | 24 | 11 | 0 | 6.091e-06
CHE | 10 | 24 | 12 | 0.00048379 | 6.5113e-06
CHE | 10 | 24 | 13 | 0.00035573 | 7.8045e-06
CHE | 10 | 24 | 14 | 0.00031418 | 7.4747e-06
CHE | 10 | 24 | 15 | 0.00032092 | 6.1815e-06
CHE | 10 | 24 | 16 | 0.00050535 | 3.9895e-06
CHE | 10 | 24 | 17 | 0.00046739 | 5.8841e-06
CHE | 10 | 24 | 18 | 0.00028394 | 1.7982e-05
CHE | 10 | 24 | 19 | 0 | 7.5135e-05
CHE | 10 | 24 | 20 | 0 | 0.00014172
CHE | 10 | 24 | 21 | 0 | 0.00027825
CHE | 10 | 24 | 22 | 0 | 0.00032735
CHE | 10 | 24 | 23 | 0 | 0.00034732
CHE | 10 | 24 | 24 | 0 | 0.00035461
CHE | 10 | 25 | 1 | 0 | 0.00034737
CHE | 10 | 25 | 2 | 0 | 0.00031336
CHE | 10 | 25 | 3 | 0 | 0.00026485
CHE | 10 | 25 | 4 | 0 | 0.00025459
CHE | 10 | 25 | 5 | 0 | 0.00027395
CHE | 10 | 25 | 6 | 0 | 0.00028722
CHE | 10 | 25 | 7 | 0 | 0.00030397
CHE | 10 | 25 | 8 | 0 | 0.0002968
CHE | 10 | 25 | 9 | 0 | 0.00026396
CHE | 10 | 25 | 10 | 0.00028455 | 0.0001878
CHE | 10 | 25 | 11 | 0.00038339 | 0.00013616
CHE | 10 | 25 | 12 | 0.00018152 | 8.9755e-05
CHE | 10 | 25 | 13 | 0.00046367 | 6.8591e-05
CHE | 10 | 25 | 14 | 0.0004521 | 4.5087e-05
CHE | 10 | 25 | 15 | 0.00023585 | 3.0707e-05
CHE | 10 | 25 | 16 | 0.0002553 | 2.5903e-05
CHE | 10 | 25 | 17 | 0.00039454 | 4.413e-05
CHE | 10 | 25 | 18 | 0.00019013 | 0.00012905
CHE | 10 | 25 | 19 | 0 | 0.00022877
CHE | 10 | 25 | 20 | 0 | 0.00029253
CHE | 10 | 25 | 21 | 0 | 0.00030721
CHE | 10 | 25 | 22 | 0 | 0.00028421
CHE | 10 | 25 | 23 | 0 | 0.00033134
CHE | 10 | 25 | 24 | 0 | 0.00041029
CHE | 10 | 26 | 1 | 0 | 0.00042155
CHE | 10 | 26 | 2 | 0 | 0.00043056
CHE | 10 | 26 | 3 | 0 | 0.00040967
CHE | 10 | 26 | 4 | 0 | 0.00037727
CHE | 10 | 26 | 5 | 0 | 0.00035419
CHE | 10 | 26 | 6 | 0 | 0.00031922
CHE | 10 | 26 | 7 | 0 | 0.00029385
CHE | 10 | 26 | 8 | 0 | 0.00025347
CHE | 10 | 26 | 9 | 0 | 0.00018627
CHE | 10 | 26 | 10 | 5.476e-05 | 0.00012875
CHE | 10 | 26 | 11 | 0.00027194 | 8.9308e-05
CHE | 10 | 26 | 12 | 0.00050459 | 8.6787e-05
CHE | 10 | 26 | 13 | 0.00050126 | 7.2497e-05
CHE | 10 | 26 | 14 | 0.00049259 | 4.8747e-05
CHE | 10 | 26 | 15 | 0.00044282 | 2.3834e-05
CHE | 10 | 26 | 16 | 0.0004264 | 2.9776e-05
CHE | 10 | 26 | 17 | 0.00042385 | 6.4033e-05
CHE | 10 | 26 | 18 | 0.00016292 | 0.00012839
CHE | 10 | 26 | 19 | 0 | 0.00019705
CHE | 10 | 26 | 20 | 0 | 0.00026719
CHE | 10 | 26 | 21 | 0 | 0.00031471
CHE | 10 | 26 | 22 | 0 | 0.00033143
CHE | 10 | 26 | 23 | 0 | 0.00036007
CHE | 10 | 26 | 24 | 0 | 0.00037862
CHE | 10 | 27 | 1 | 0 | 0.00044286
CHE | 10 | 27 | 2 | 0 | 0.00033582
CHE | 10 | 27 | 3 | 0 | 0.00042131
CHE | 10 | 27 | 4 | 0 | 0.00043086
CHE | 10 | 27 | 5 | 0 | 0.00044695
CHE | 10 | 27 | 6 | 0 | 0.00046637
CHE | 10 | 27 | 7 | 0 | 0.00047483
CHE | 10 | 27 | 8 | 0 | 0.00046544
CHE | 10 | 27 | 9 | 0 | 0.00046838
CHE | 10 | 27 | 10 | 4.7e-07 | 0.00052214
CHE | 10 | 27 | 11 | 9.69e-06 | 0.00061427
CHE | 10 | 27 | 12 | 1.598e-05 | 0.00061427
CHE | 10 | 27 | 13 | 1.418e-05 | 0.00061427
CHE | 10 | 27 | 14 | 0.00018368 | 0.00061427
CHE | 10 | 27 | 15 | 6.379e-05 | 0.00060746
CHE | 10 | 27 | 16 | 9.581e-05 | 0.00049224
CHE | 10 | 27 | 17 | 4.229e-05 | 0.00045892
CHE | 10 | 27 | 18 | 0.00026522 | 0.00044091
CHE | 10 | 27 | 19 | 0 | 0.00042729
CHE | 10 | 27 | 20 | 0 | 0.00040579
CHE | 10 | 27 | 21 | 0 | 0.00037106
CHE | 10 | 27 | 22 | 0 | 0.00043836
CHE | 10 | 27 | 23 | 0 | 0.00046324
CHE | 10 | 27 | 24 | 0 | 0.00048303
CHE | 10 | 28 | 1 | 0 | 0.00056444
CHE | 10 | 28 | 2 | 0 | 0.00057669
CHE | 10 | 28 | 3 | 0 | 0.00061325
CHE | 10 | 28 | 4 | 0 | 0.00055687
CHE | 10 | 28 | 5 | 0 | 0.00058824
CHE | 10 | 28 | 6 | 0 | 0.00053787
CHE | 10 | 28 | 7 | 0 | 0.00056231
CHE | 10 | 28 | 8 | 0 | 0.00057924
CHE | 10 | 28 | 9 | 0 | 0.00059179
CHE | 10 | 28 | 10 | 0.0004013 | 0.00061427
CHE | 10 | 28 | 11 | 0.00046015 | 0.00061427
CHE | 10 | 28 | 12 | 0.00054399 | 0.00061427
CHE | 10 | 28 | 13 | 0.00051581 | 0.00061427
CHE | 10 | 28 | 14 | 0.00053074 | 0.00061427
CHE | 10 | 28 | 15 | 0.00052958 | 0.0005412
CHE | 10 | 28 | 16 | 0.00050689 | 0.00039955
CHE | 10 | 28 | 17 | 0.00046876 | 0.00028061
CHE | 10 | 28 | 18 | 0.00039201 | 0.00023219
CHE | 10 | 28 | 19 | 0 | 0.0002125
CHE | 10 | 28 | 20 | 0 | 0.00019473
CHE | 10 | 28 | 21 | 0 | 0.00019095
CHE | 10 | 28 | 22 | 0 | 0.00016468
CHE | 10 | 28 | 23 | 0 | 0.00016348
CHE | 10 | 28 | 24 | 0 | 0.00011299
CHE | 10 | 29 | 1 | 0 | 8.5073e-05
CHE | 10 | 29 | 2 | 0 | 7.1055e-05
CHE | 10 | 29 | 3 | 0 | 6.4298e-05
CHE | 10 | 29 | 4 | 0 | 5.8175e-05
CHE | 10 | 29 | 5 | 0 | 6.1776e-05
CHE | 10 | 29 | 6 | 0 | 9.1074e-05
CHE | 10 | 29 | 7 | 0 | 8.2584e-05
CHE | 10 | 29 | 8 | 0 | 6.0515e-05
CHE | 10 | 29 | 9 | 0 | 3.8156e-05
CHE | 10 | 29 | 10 | 5.578e-05 | 2.6659e-05
CHE | 10 | 29 | 11 | 5.277e-05 | 2.792e-05
CHE | 10 | 29 | 12 | 0.00035045 | 3.2421e-05
CHE | 10 | 29 | 13 | 0.00044417 | 2.8787e-05
CHE | 10 | 29 | 14 | 0.00010602 | 2.2573e-05
CHE | 10 | 29 | 15 | 7.785e-05 | 1.4652e-05
CHE | 10 | 29 | 16 | 6.474e-05 | 5.5543e-06
CHE | 10 | 29 | 17 | 4.183e-05 | 5.3733e-06
CHE | 10 | 29 | 18 | 2.269e-05 | 6.5759e-06
CHE | 10 | 29 | 19 | 0 | 7.0544e-06
CHE | 10 | 29 | 20 | 0 | 7.6558e-06
CHE | 10 | 29 | 21 | 0 | 1.0203e-05
CHE | 10 | 29 | 22 | 0 | 1.3236e-05
CHE | 10 | 29 | 23 | 0 | 1.6508e-05
CHE | 10 | 29 | 24 | 0 | 2.0801e-05
CHE | 10 | 30 | 1 | 0 | 2.1493e-05
CHE | 10 | 30 | 2 | 0 | 2.1674e-05
CHE | 10 | 30 | 3 | 0 | 2.4732e-05
CHE | 10 | 30 | 4 | 0 | 3.0979e-05
CHE | 10 | 30 | 5 | 0 | 3.1638e-05
CHE | 10 | 30 | 6 | 0 | 3.008e-05
CHE | 10 | 30 | 7 | 0 | 3.0888e-05
CHE | 10 | 30 | 8 | 0 | 3.1489e-05
CHE | 10 | 30 | 9 | 0 | 2.3297e-05
CHE | 10 | 30 | 10 | 0.00034782 | 1.8131e-05
CHE | 10 | 30 | 11 | 0.00046814 | 1.8098e-05
CHE | 10 | 30 | 12 | 0.00048154 | 2.0594e-05
CHE | 10 | 30 | 13 | 0.00028409 | 2.5845e-05
CHE | 10 | 30 | 14 | 0.00011294 | 3.5214e-05
CHE | 10 | 30 | 15 | 7.602e-05 | 4.9413e-05
CHE | 10 | 30 | 16 | 0.00014576 | 5.0461e-05
CHE | 10 | 30 | 17 | 0.00011831 | 6.091e-05
CHE | 10 | 30 | 18 | 0.00013205 | 7.5044e-05
CHE | 10 | 30 | 19 | 0 | 4.7823e-05
CHE | 10 | 30 | 20 | 0 | 4.7642e-05
CHE | 10 | 30 | 21 | 0 | 3.8182e-05
CHE | 10 | 30 | 22 | 0 | 2.9149e-05
CHE | 10 | 30 | 23 | 0 | 2.6989e-05
CHE | 10 | 30 | 24 | 0 | 2.2211e-05
CHE | 10 | 31 | 1 | 0 | 2.8489e-05
CHE | 10 | 31 | 2 | 0 | 2.5664e-05
CHE | 10 | 31 | 3 | 0 | 2.2036e-05
CHE | 10 | 31 | 4 | 0 | 2.0866e-05
CHE | 10 | 31 | 5 | 0 | 2.0652e-05
CHE | 10 | 31 | 6 | 0 | 2.3562e-05
CHE | 10 | 31 | 7 | 0 | 3.1852e-05
CHE | 10 | 31 | 8 | 0 | 5.178e-05
CHE | 10 | 31 | 9 | 0 | 3.608e-05
CHE | 10 | 31 | 10 | 0.00032428 | 3.2899e-05
CHE | 10 | 31 | 11 | 0.00046059 | 2.708e-05
CHE | 10 | 31 | 12 | 0.00052002 | 3.3171e-05
CHE | 10 | 31 | 13 | 0.00052792 | 1.9094e-05
CHE | 10 | 31 | 14 | 0.00054205 | 1.0869e-05
CHE | 10 | 31 | 15 | 0.00053799 | 2.7933e-06
CHE | 10 | 31 | 16 | 0.00051061 | 1.8105e-07
CHE | 10 | 31 | 17 | 0.00048367 | 3.233e-08
CHE | 10 | 31 | 18 | 0.00025522 | 2.7157e-07
CHE | 10 | 31 | 19 | 0 | 3.0002e-06
CHE | 10 | 31 | 20 | 0 | 2.192e-06
CHE | 10 | 31 | 21 | 0 | 8.6127e-06
CHE | 10 | 31 | 22 | 0 | 1.1044e-05
CHE | 10 | 31 | 23 | 0 | 1.2369e-05
CHE | 10 | 31 | 24 | 0 | 1.4891e-05
CHE | 11 | 1 | 1 | 0 | 2.5967e-05
CHE | 11 | 1 | 2 | 0 | 3.308e-05
CHE | 11 | 1 | 3 | 0 | 4.3439e-05
CHE | 11 | 1 | 4 | 0 | 4.0917e-05
CHE | 11 | 1 | 5 | 0 | 3.6475e-05
CHE | 11 | 1 | 6 | 0 | 3.6352e-05
CHE | 11 | 1 | 7 | 0 | 4.2895e-05
CHE | 11 | 1 | 8 | 0 | 5.1631e-05
CHE | 11 | 1 | 9 | 0 | 5.6287e-05
CHE | 11 | 1 | 10 | 0.00013614 | 5.6888e-05
CHE | 11 | 1 | 11 | 0.00029102 | 8.7595e-05
CHE | 11 | 1 | 12 | 0.0001176 | 0.00012713
CHE | 11 | 1 | 13 | 0.00027189 | 0.00011137
CHE | 11 | 1 | 14 | 0.00011823 | 8.519e-05
CHE | 11 | 1 | 15 | 0.00020099 | 5.9015e-05
CHE | 11 | 1 | 16 | 0.00014251 | 8.336e-05
CHE | 11 | 1 | 17 | 8.28e-05 | 0.00012437
CHE | 11 | 1 | 18 | 9.262e-05 | 0.00016402
CHE | 11 | 1 | 19 | 0 | 0.00021851
CHE | 11 | 1 | 20 | 0 | 0.00024627
CHE | 11 | 1 | 21 | 0 | 0.00031495
CHE | 11 | 1 | 22 | 0 | 0.00039069
CHE | 11 | 1 | 23 | 0 | 0.00045043
CHE | 11 | 1 | 24 | 0 | 0.00049573
CHE | 11 | 2 | 1 | 0 | 0.00052079
CHE | 11 | 2 | 2 | 0 | 0.00053649
CHE | 11 | 2 | 3 | 0 | 0.00061352
CHE | 11 | 2 | 4 | 0 | 0.00061997
CHE | 11 | 2 | 5 | 0 | 0.00061694
CHE | 11 | 2 | 6 | 0 | 0.00060328
CHE | 11 | 2 | 7 | 0 | 0.00060656
CHE | 11 | 2 | 8 | 0 | 0.000601
CHE | 11 | 2 | 9 | 0 | 0.00061427
CHE | 11 | 2 | 10 | 3.922e-05 | 0.00063964
CHE | 11 | 2 | 11 | 3.738e-05 | 0.00062123
CHE | 11 | 2 | 12 | 3.321e-05 | 0.00054126
CHE | 11 | 2 | 13 | 0.00034523 | 0.0005092
CHE | 11 | 2 | 14 | 0.00060406 | 0.00050155
CHE | 11 | 2 | 15 | 0.00057392 | 0.00048225
CHE | 11 | 2 | 16 | 0.00044878 | 0.00039414
CHE | 11 | 2 | 17 | 0.00035156 | 0.00046871
CHE | 11 | 2 | 18 | 0.00020413 | 0.0004431
CHE | 11 | 2 | 19 | 0 | 0.00040588
CHE | 11 | 2 | 20 | 0 | 0.00037664
CHE | 11 | 2 | 21 | 0 | 0.00032693
CHE | 11 | 2 | 22 | 0 | 0.00041831
CHE | 11 | 2 | 23 | 0 | 0.00057107
CHE | 11 | 2 | 24 | 0 | 0.00061427
CHE | 11 | 3 | 1 | 0 | 0.00061427
CHE | 11 | 3 | 2 | 0 | 0.00061427
CHE | 11 | 3 | 3 | 0 | 0.00061745
CHE | 11 | 3 | 4 | 0 | 0.00052208
CHE | 11 | 3 | 5 | 0 | 0.0004302
CHE | 11 | 3 | 6 | 0 | 0.00035095
CHE | 11 | 3 | 7 | 0 | 0.00036803
CHE | 11 | 3 | 8 | 0 | 0.00040105
CHE | 11 | 3 | 9 | 0 | 0.00044845
CHE | 11 | 3 | 10 | 5.858e-05 | 0.00047802
CHE | 11 | 3 | 11 | 6.252e-05 | 0.00050381
CHE | 11 | 3 | 12 | 1.824e-05 | 0.00051392
CHE | 11 | 3 | 13 | 3.039e-05 | 0.00046256
CHE | 11 | 3 | 14 | 0.00037704 | 0.00040012
CHE | 11 | 3 | 15 | 7.554e-05 | 0.00030268
CHE | 11 | 3 | 16 | 0.00031431 | 0.00028154
CHE | 11 | 3 | 17 | 0.00041559 | 0.00026467
CHE | 11 | 3 | 18 | 6.37e-06 | 0.00024069
CHE | 11 | 3 | 19 | 0 | 0.00022226
CHE | 11 | 3 | 20 | 0 | 0.00020893
CHE | 11 | 3 | 21 | 0 | 0.00032288
CHE | 11 | 3 | 22 | 0 | 0.0003411
CHE | 11 | 3 | 23 | 0 | 0.00036517
CHE | 11 | 3 | 24 | 0 | 0.00040975
CHE | 11 | 4 | 1 | 0 | 0.00045553
CHE | 11 | 4 | 2 | 0 | 0.00047658
CHE | 11 | 4 | 3 | 0 | 0.0004715
CHE | 11 | 4 | 4 | 0 | 0.00049486
CHE | 11 | 4 | 5 | 0 | 0.00051428
CHE | 11 | 4 | 6 | 0 | 0.00055559
CHE | 11 | 4 | 7 | 0 | 0.00060031
CHE | 11 | 4 | 8 | 0 | 0.00063009
CHE | 11 | 4 | 9 | 0 | 0.00063045
CHE | 11 | 4 | 10 | 5.7e-06 | 0.00061715
CHE | 11 | 4 | 11 | 3.252e-05 | 0.00061373
CHE | 11 | 4 | 12 | 4.112e-05 | 0.00061265
CHE | 11 | 4 | 13 | 4.426e-05 | 0.00060755
CHE | 11 | 4 | 14 | 4.249e-05 | 0.0005923
CHE | 11 | 4 | 15 | 2.596e-05 | 0.00058029
CHE | 11 | 4 | 16 | 0.00010009 | 0.00055315
CHE | 11 | 4 | 17 | 6.678e-05 | 0.00051035
CHE | 11 | 4 | 18 | 0.00017935 | 0.00051605
CHE | 11 | 4 | 19 | 0 | 0.00036484
CHE | 11 | 4 | 20 | 0 | 0.00027143
CHE | 11 | 4 | 21 | 0 | 0.00020566
CHE | 11 | 4 | 22 | 0 | 0.00016702
CHE | 11 | 4 | 23 | 0 | 0.00011828
CHE | 11 | 4 | 24 | 0 | 0.00016925
CHE | 11 | 5 | 1 | 0 | 0.00013965
CHE | 11 | 5 | 2 | 0 | 0.00010317
CHE | 11 | 5 | 3 | 0 | 6.9736e-05
CHE | 11 | 5 | 4 | 0 | 5.3312e-05
CHE | 11 | 5 | 5 | 0 | 4.8721e-05
CHE | 11 | 5 | 6 | 0 | 5.4392e-05
CHE | 11 | 5 | 7 | 0 | 5.3164e-05
CHE | 11 | 5 | 8 | 0 | 4.5779e-05
CHE | 11 | 5 | 9 | 0 | 4.5805e-05
CHE | 11 | 5 | 10 | 0.00042001 | 6.9464e-05
CHE | 11 | 5 | 11 | 0.00052777 | 7.9907e-05
CHE | 11 | 5 | 12 | 0.00038121 | 0.00014031
CHE | 11 | 5 | 13 | 0.0002055 | 0.00018749
CHE | 11 | 5 | 14 | 0.00026501 | 0.00021124
CHE | 11 | 5 | 15 | 0.00013976 | 0.00036199
CHE | 11 | 5 | 16 | 0.00011848 | 0.00040357
CHE | 11 | 5 | 17 | 1.072e-05 | 0.00043476
CHE | 11 | 5 | 18 | 4.51e-06 | 0.00045187
CHE | 11 | 5 | 19 | 0 | 0.00045421
CHE | 11 | 5 | 20 | 0 | 0.00048492
CHE | 11 | 5 | 21 | 0 | 0.00051074
CHE | 11 | 5 | 22 | 0 | 0.0005114
CHE | 11 | 5 | 23 | 0 | 0.00049702
CHE | 11 | 5 | 24 | 0 | 0.00048369
CHE | 11 | 6 | 1 | 0 | 0.00046838
CHE | 11 | 6 | 2 | 0 | 0.00045949
CHE | 11 | 6 | 3 | 0 | 0.00043161
CHE | 11 | 6 | 4 | 0 | 0.00042299
CHE | 11 | 6 | 5 | 0 | 0.00045193
CHE | 11 | 6 | 6 | 0 | 0.00048234
CHE | 11 | 6 | 7 | 0 | 0.00049206
CHE | 11 | 6 | 8 | 0 | 0.00048825
CHE | 11 | 6 | 9 | 0 | 0.00048579
CHE | 11 | 6 | 10 | 0.00010479 | 0.00050305
CHE | 11 | 6 | 11 | 0 | 0.00052536
CHE | 11 | 6 | 12 | 0 | 0.00053058
CHE | 11 | 6 | 13 | 4.47e-05 | 0.00054033
CHE | 11 | 6 | 14 | 0.00054237 | 0.00050131
CHE | 11 | 6 | 15 | 0.00012211 | 0.00048987
CHE | 11 | 6 | 16 | 0.000278 | 0.00047514
CHE | 11 | 6 | 17 | 0.00035948 | 0.00046769
CHE | 11 | 6 | 18 | 0.00037972 | 0.00045262
CHE | 11 | 6 | 19 | 0 | 0.00042563
CHE | 11 | 6 | 20 | 0 | 0.00040024
CHE | 11 | 6 | 21 | 0 | 0.00038072
CHE | 11 | 6 | 22 | 0 | 0.00036508
CHE | 11 | 6 | 23 | 0 | 0.00036508
CHE | 11 | 6 | 24 | 0 | 0.00036497
CHE | 11 | 7 | 1 | 0 | 0.00036353
CHE | 11 | 7 | 2 | 0 | 0.00035485
CHE | 11 | 7 | 3 | 0 | 0.00033291
CHE | 11 | 7 | 4 | 0 | 0.00030115
CHE | 11 | 7 | 5 | 0 | 0.00026783
CHE | 11 | 7 | 6 | 0 | 0.00024348
CHE | 11 | 7 | 7 | 0 | 0.00022214
CHE | 11 | 7 | 8 | 0 | 0.00019671
CHE | 11 | 7 | 9 | 0 | 0.00016898
CHE | 11 | 7 | 10 | 0.00010015 | 0.00015763
CHE | 11 | 7 | 11 | 0.00038043 | 0.00017366
CHE | 11 | 7 | 12 | 8.924e-05 | 0.00021412
CHE | 11 | 7 | 13 | 0.00022127 | 0.00020482
CHE | 11 | 7 | 14 | 0.00043673 | 0.00015447
CHE | 11 | 7 | 15 | 0.00038075 | 0.00010525
CHE | 11 | 7 | 16 | 0.00044257 | 8.2823e-05
CHE | 11 | 7 | 17 | 0.00017374 | 0.00011894
CHE | 11 | 7 | 18 | 0.00017397 | 0.00013241
CHE | 11 | 7 | 19 | 0 | 0.00016249
CHE | 11 | 7 | 20 | 0 | 0.00019278
CHE | 11 | 7 | 21 | 0 | 0.00022118
CHE | 11 | 7 | 22 | 0 | 0.00024117
CHE | 11 | 7 | 23 | 0 | 0.00026977
CHE | 11 | 7 | 24 | 0 | 0.00028929
CHE | 11 | 8 | 1 | 0 | 0.00029844
CHE | 11 | 8 | 2 | 0 | 0.00030532
CHE | 11 | 8 | 3 | 0 | 0.00030733
CHE | 11 | 8 | 4 | 0 | 0.00029404
CHE | 11 | 8 | 5 | 0 | 0.00028397
CHE | 11 | 8 | 6 | 0 | 0.00029559
CHE | 11 | 8 | 7 | 0 | 0.00029127
CHE | 11 | 8 | 8 | 0 | 0.00027653
CHE | 11 | 8 | 9 | 0 | 0.00021569
CHE | 11 | 8 | 10 | 0.00040088 | 0.00017918
CHE | 11 | 8 | 11 | 0.00034299 | 0.0001821
CHE | 11 | 8 | 12 | 0.00052667 | 0.00015277
CHE | 11 | 8 | 13 | 0.00055151 | 0.00016916
CHE | 11 | 8 | 14 | 0.00041743 | 0.00016393
CHE | 11 | 8 | 15 | 0.00024051 | 0.00016936
CHE | 11 | 8 | 16 | 5.137e-05 | 0.00016832
CHE | 11 | 8 | 17 | 4.796e-05 | 0.00018126
CHE | 11 | 8 | 18 | 6.567e-05 | 0.00019329
CHE | 11 | 8 | 19 | 0 | 0.00020266
CHE | 11 | 8 | 20 | 0 | 0.00021931
CHE | 11 | 8 | 21 | 0 | 0.00026891
CHE | 11 | 8 | 22 | 0 | 0.00025804
CHE | 11 | 8 | 23 | 0 | 0.00023574
CHE | 11 | 8 | 24 | 0 | 0.00018356
CHE | 11 | 9 | 1 | 0 | 0.00014045
CHE | 11 | 9 | 2 | 0 | 0.00014397
CHE | 11 | 9 | 3 | 0 | 0.00014112
CHE | 11 | 9 | 4 | 0 | 0.00011839
CHE | 11 | 9 | 5 | 0 | 0.00010927
CHE | 11 | 9 | 6 | 0 | 0.00010744
CHE | 11 | 9 | 7 | 0 | 9.5548e-05
CHE | 11 | 9 | 8 | 0 | 5.941e-05
CHE | 11 | 9 | 9 | 0 | 3.3352e-05
CHE | 11 | 9 | 10 | 0.00026315 | 3.9145e-05
CHE | 11 | 9 | 11 | 0.00028775 | 4.0316e-05
CHE | 11 | 9 | 12 | 4.694e-05 | 3.7761e-05
CHE | 11 | 9 | 13 | 0.0005238 | 3.7315e-05
CHE | 11 | 9 | 14 | 0.00055608 | 3.8634e-05
CHE | 11 | 9 | 15 | 0.00055838 | 3.9262e-05
CHE | 11 | 9 | 16 | 0.00056965 | 4.5029e-05
CHE | 11 | 9 | 17 | 0.00052883 | 7.0331e-05
CHE | 11 | 9 | 18 | 0.00040511 | 0.00015577
CHE | 11 | 9 | 19 | 0 | 0.00023013
CHE | 11 | 9 | 20 | 0 | 0.00030916
CHE | 11 | 9 | 21 | 0 | 0.00036473
CHE | 11 | 9 | 22 | 0 | 0.00042173
CHE | 11 | 9 | 23 | 0 | 0.00043242
CHE | 11 | 9 | 24 | 0 | 0.00041408
CHE | 11 | 10 | 1 | 0 | 0.00039255
CHE | 11 | 10 | 2 | 0 | 0.00036073
CHE | 11 | 10 | 3 | 0 | 0.00031562
CHE | 11 | 10 | 4 | 0 | 0.00035974
CHE | 11 | 10 | 5 | 0 | 0.00038454
CHE | 11 | 10 | 6 | 0 | 0.00051434
CHE | 11 | 10 | 7 | 0 | 0.00059392
CHE | 11 | 10 | 8 | 0 | 0.00061427
CHE | 11 | 10 | 9 | 0 | 0.00059434
CHE | 11 | 10 | 10 | 3.86e-06 | 0.000601
CHE | 11 | 10 | 11 | 4.649e-05 | 0.00064462
CHE | 11 | 10 | 12 | 2.547e-05 | 0.0005482
CHE | 11 | 10 | 13 | 7.751e-05 | 0.00057978
CHE | 11 | 10 | 14 | 3.041e-05 | 0.00059575
CHE | 11 | 10 | 15 | 2.8e-05 | 0.00061427
CHE | 11 | 10 | 16 | 7.16e-06 | 0.00059011
CHE | 11 | 10 | 17 | 8.108e-05 | 0.00059013
CHE | 11 | 10 | 18 | 7.768e-05 | 0.00057945
CHE | 11 | 10 | 19 | 0 | 0.00055681
CHE | 11 | 10 | 20 | 0 | 0.00051851
CHE | 11 | 10 | 21 | 0 | 0.00047733
CHE | 11 | 10 | 22 | 0 | 0.00044569
CHE | 11 | 10 | 23 | 0 | 0.00040465
CHE | 11 | 10 | 24 | 0 | 0.00039132
CHE | 11 | 11 | 1 | 0 | 0.00044007
CHE | 11 | 11 | 2 | 0 | 0.00044076
CHE | 11 | 11 | 3 | 0 | 0.00042773
CHE | 11 | 11 | 4 | 0 | 0.00033209
CHE | 11 | 11 | 5 | 0 | 0.00030787
CHE | 11 | 11 | 6 | 0 | 0.00029857
CHE | 11 | 11 | 7 | 0 | 0.00034936
CHE | 11 | 11 | 8 | 0 | 0.00038592
CHE | 11 | 11 | 9 | 0 | 0.00033357
CHE | 11 | 11 | 10 | 0.00037268 | 0.00035155
CHE | 11 | 11 | 11 | 0.00054388 | 0.00039042
CHE | 11 | 11 | 12 | 0.00055277 | 0.00041225
CHE | 11 | 11 | 13 | 0.00058271 | 0.00042299
CHE | 11 | 11 | 14 | 0.00060307 | 0.00040153
CHE | 11 | 11 | 15 | 0.00055086 | 0.00036568
CHE | 11 | 11 | 16 | 0.00052616 | 0.00035011
CHE | 11 | 11 | 17 | 0.00038774 | 0.00036446
CHE | 11 | 11 | 18 | 0.00040142 | 0.00039916
CHE | 11 | 11 | 19 | 0 | 0.00039637
CHE | 11 | 11 | 20 | 0 | 0.00031705
CHE | 11 | 11 | 21 | 0 | 0.00024096
CHE | 11 | 11 | 22 | 0 | 0.00017441
CHE | 11 | 11 | 23 | 0 | 0.0001223
CHE | 11 | 11 | 24 | 0 | 7.4508e-05
CHE | 11 | 12 | 1 | 0 | 4.4551e-05
CHE | 11 | 12 | 2 | 0 | 2.9e-05
CHE | 11 | 12 | 3 | 0 | 2.3808e-05
CHE | 11 | 12 | 4 | 0 | 2.0801e-05
CHE | 11 | 12 | 5 | 0 | 2.4228e-05
CHE | 11 | 12 | 6 | 0 | 2.0413e-05
CHE | 11 | 12 | 7 | 0 | 1.579e-05
CHE | 11 | 12 | 8 | 0 | 1.1619e-05
CHE | 11 | 12 | 9 | 0 | 5.8517e-06
CHE | 11 | 12 | 10 | 0.00011836 | 2.761e-06
CHE | 11 | 12 | 11 | 0.0002084 | 3.7503e-06
CHE | 11 | 12 | 12 | 0.00041926 | 5.2504e-06
CHE | 11 | 12 | 13 | 0.00057178 | 7.0544e-06
CHE | 11 | 12 | 14 | 0.00059963 | 4.0542e-06
CHE | 11 | 12 | 15 | 0.00057295 | 1.804e-06
CHE | 11 | 12 | 16 | 0.00055984 | 3.8796e-07
CHE | 11 | 12 | 17 | 0.00053022 | 0
CHE | 11 | 12 | 18 | 0.00038872 | 0
CHE | 11 | 12 | 19 | 0 | 0
CHE | 11 | 12 | 20 | 0 | 1.0475e-06
CHE | 11 | 12 | 21 | 0 | 8.4058e-07
CHE | 11 | 12 | 22 | 0 | 1.2285e-06
CHE | 11 | 12 | 23 | 0 | 2.9744e-06
CHE | 11 | 12 | 24 | 0 | 6.3626e-06
CHE | 11 | 13 | 1 | 0 | 1.4678e-05
CHE | 11 | 13 | 2 | 0 | 2.5489e-05
CHE | 11 | 13 | 3 | 0 | 3.491e-05
CHE | 11 | 13 | 4 | 0 | 4.1247e-05
CHE | 11 | 13 | 5 | 0 | 5.0344e-05
CHE | 11 | 13 | 6 | 0 | 4.6258e-05
CHE | 11 | 13 | 7 | 0 | 5.0765e-05
CHE | 11 | 13 | 8 | 0 | 5.2355e-05
CHE | 11 | 13 | 9 | 0 | 4.512e-05
CHE | 11 | 13 | 10 | 2.857e-05 | 4.695e-05
CHE | 11 | 13 | 11 | 0.00014391 | 8.4142e-05
CHE | 11 | 13 | 12 | 9.496e-05 | 0.00012152
CHE | 11 | 13 | 13 | 0.00032334 | 0.00013959
CHE | 11 | 13 | 14 | 0.0002356 | 0.00014268
CHE | 11 | 13 | 15 | 0.00046806 | 0.00013268
CHE | 11 | 13 | 16 | 0.00043502 | 0.00013853
CHE | 11 | 13 | 17 | 0.00045337 | 0.00014091
CHE | 11 | 13 | 18 | 0.00024746 | 0.0001238
CHE | 11 | 13 | 19 | 0 | 9.0324e-05
CHE | 11 | 13 | 20 | 0 | 6.0696e-05
CHE | 11 | 13 | 21 | 0 | 3.9145e-05
CHE | 11 | 13 | 22 | 0 | 3.8874e-05
CHE | 11 | 13 | 23 | 0 | 3.8544e-05
CHE | 11 | 13 | 24 | 0 | 3.4703e-05
CHE | 11 | 14 | 1 | 0 | 6.6011e-05
CHE | 11 | 14 | 2 | 0 | 6.2436e-05
CHE | 11 | 14 | 3 | 0 | 7.3124e-05
CHE | 11 | 14 | 4 | 0 | 7.1656e-05
CHE | 11 | 14 | 5 | 0 | 8.162e-05
CHE | 11 | 14 | 6 | 0 | 6.1356e-05
CHE | 11 | 14 | 7 | 0 | 2.1616e-05
CHE | 11 | 14 | 8 | 0 | 1.4917e-05
CHE | 11 | 14 | 9 | 0 | 1.612e-05
CHE | 11 | 14 | 10 | 1.956e-05 | 6.6102e-05
CHE | 11 | 14 | 11 | 1.425e-05 | 0.00010726
CHE | 11 | 14 | 12 | 4.399e-05 | 0.00012485
CHE | 11 | 14 | 13 | 4.055e-05 | 0.00012527
CHE | 11 | 14 | 14 | 2.381e-05 | 0.0001102
CHE | 11 | 14 | 15 | 1.659e-05 | 8.4142e-05
CHE | 11 | 14 | 16 | 1.669e-05 | 4.5385e-05
CHE | 11 | 14 | 17 | 6.315e-05 | 3.4341e-05
CHE | 11 | 14 | 18 | 0.00010764 | 3.2207e-05
CHE | 11 | 14 | 19 | 0 | 3.425e-05
CHE | 11 | 14 | 20 | 0 | 5.6675e-05
CHE | 11 | 14 | 21 | 0 | 5.9048e-05
CHE | 11 | 14 | 22 | 0 | 7.1327e-05
CHE | 11 | 14 | 23 | 0 | 0.00010092
CHE | 11 | 14 | 24 | 0 | 0.00016982
CHE | 11 | 15 | 1 | 0 | 0.00024555
CHE | 11 | 15 | 2 | 0 | 0.00030406
CHE | 11 | 15 | 3 | 0 | 0.00037235
CHE | 11 | 15 | 4 | 0 | 0.00043122
CHE | 11 | 15 | 5 | 0 | 0.00049852
CHE | 11 | 15 | 6 | 0 | 0.00052827
CHE | 11 | 15 | 7 | 0 | 0.00056243
CHE | 11 | 15 | 8 | 0 | 0.00058194
CHE | 11 | 15 | 9 | 0 | 0.00049074
CHE | 11 | 15 | 10 | 0.00029026 | 0.00045556
CHE | 11 | 15 | 11 | 0.00037218 | 0.00045034
CHE | 11 | 15 | 12 | 6.839e-05 | 0.00040018
CHE | 11 | 15 | 13 | 1.549e-05 | 0.00033987
CHE | 11 | 15 | 14 | 2.488e-05 | 0.00023318
CHE | 11 | 15 | 15 | 2.711e-05 | 0.00016885
CHE | 11 | 15 | 16 | 4.913e-05 | 0.00015816
CHE | 11 | 15 | 17 | 0.0001601 | 0.00015871
CHE | 11 | 15 | 18 | 4.482e-05 | 0.0001322
CHE | 11 | 15 | 19 | 0 | 0.00010302
CHE | 11 | 15 | 20 | 0 | 7.6279e-05
CHE | 11 | 15 | 21 | 0 | 4.8327e-05
CHE | 11 | 15 | 22 | 0 | 3.3862e-05
CHE | 11 | 15 | 23 | 0 | 2.1435e-05
CHE | 11 | 15 | 24 | 0 | 1.5997e-05
CHE | 11 | 16 | 1 | 0 | 1.1076e-05
CHE | 11 | 16 | 2 | 0 | 6.1233e-06
CHE | 11 | 16 | 3 | 0 | 3.6016e-06
CHE | 11 | 16 | 4 | 0 | 4.565e-06
CHE | 11 | 16 | 5 | 0 | 8.8261e-06
CHE | 11 | 16 | 6 | 0 | 1.4167e-05
CHE | 11 | 16 | 7 | 0 | 2.2153e-05
CHE | 11 | 16 | 8 | 0 | 2.8127e-05
CHE | 11 | 16 | 9 | 0 | 2.5547e-05
CHE | 11 | 16 | 10 | 4.087e-05 | 1.9185e-05
CHE | 11 | 16 | 11 | 4.013e-05 | 2.3142e-05
CHE | 11 | 16 | 12 | 1.942e-05 | 2.2334e-05
CHE | 11 | 16 | 13 | 2.804e-05 | 2.0562e-05
CHE | 11 | 16 | 14 | 2.88e-05 | 1.8519e-05
CHE | 11 | 16 | 15 | 2.571e-05 | 1.795e-05
CHE | 11 | 16 | 16 | 1.798e-05 | 1.9301e-05
CHE | 11 | 16 | 17 | 1.703e-05 | 2.2877e-05
CHE | 11 | 16 | 18 | 1.183e-05 | 2.7047e-05
CHE | 11 | 16 | 19 | 0 | 2.7616e-05
CHE | 11 | 16 | 20 | 0 | 2.4674e-05
CHE | 11 | 16 | 21 | 0 | 2.2903e-05
CHE | 11 | 16 | 22 | 0 | 2.4015e-05
CHE | 11 | 16 | 23 | 0 | 2.5153e-05
CHE | 11 | 16 | 24 | 0 | 2.3776e-05
CHE | 11 | 17 | 1 | 0 | 2.0652e-05
CHE | 11 | 17 | 2 | 0 | 1.6837e-05
CHE | 11 | 17 | 3 | 0 | 1.3301e-05
CHE | 11 | 17 | 4 | 0 | 1.2906e-05
CHE | 11 | 17 | 5 | 0 | 1.5577e-05
CHE | 11 | 17 | 6 | 0 | 2.4435e-05
CHE | 11 | 17 | 7 | 0 | 3.7283e-05
CHE | 11 | 17 | 8 | 0 | 5.2174e-05
CHE | 11 | 17 | 9 | 0 | 4.779e-05
CHE | 11 | 17 | 10 | 1.47e-06 | 3.533e-05
CHE | 11 | 17 | 11 | 3.507e-05 | 3.7884e-05
CHE | 11 | 17 | 12 | 6.201e-05 | 2.9091e-05
CHE | 11 | 17 | 13 | 3.805e-05 | 1.954e-05
CHE | 11 | 17 | 14 | 2.115e-05 | 1.513e-05
CHE | 11 | 17 | 15 | 3.833e-05 | 1.4232e-05
CHE | 11 | 17 | 16 | 4.756e-05 | 5.3409e-06
CHE | 11 | 17 | 17 | 3.078e-05 | 2.1312e-05
CHE | 11 | 17 | 18 | 8.675e-05 | 6.8714e-05
CHE | 11 | 17 | 19 | 0 | 0.0001156
CHE | 11 | 17 | 20 | 0 | 0.0001446
CHE | 11 | 17 | 21 | 0 | 0.00016285
CHE | 11 | 17 | 22 | 0 | 0.00011848
CHE | 11 | 17 | 23 | 0 | 0.00010383
CHE | 11 | 17 | 24 | 0 | 8.3631e-05
CHE | 11 | 18 | 1 | 0 | 6.7389e-05
CHE | 11 | 18 | 2 | 0 | 8.1349e-05
CHE | 11 | 18 | 3 | 0 | 8.045e-05
CHE | 11 | 18 | 4 | 0 | 8.3121e-05
CHE | 11 | 18 | 5 | 0 | 9.483e-05
CHE | 11 | 18 | 6 | 0 | 0.00012707
CHE | 11 | 18 | 7 | 0 | 0.00018107
CHE | 11 | 18 | 8 | 0 | 0.00021794
CHE | 11 | 18 | 9 | 0 | 0.00018083
CHE | 11 | 18 | 10 | 0.00020625 | 0.00010324
CHE | 11 | 18 | 11 | 0.00044089 | 6.3011e-05
CHE | 11 | 18 | 12 | 0.00037222 | 4.6529e-05
CHE | 11 | 18 | 13 | 0.00040787 | 4.3794e-05
CHE | 11 | 18 | 14 | 0.00051555 | 4.0134e-05
CHE | 11 | 18 | 15 | 0.00043361 | 3.8305e-05
CHE | 11 | 18 | 16 | 0.00034979 | 4.0975e-05
CHE | 11 | 18 | 17 | 0.00010094 | 5.9526e-05
CHE | 11 | 18 | 18 | 0.00011347 | 9.8729e-05
CHE | 11 | 18 | 19 | 0 | 0.00013157
CHE | 11 | 18 | 20 | 0 | 0.00015412
CHE | 11 | 18 | 21 | 0 | 0.00022871
CHE | 11 | 18 | 22 | 0 | 0.00025447
CHE | 11 | 18 | 23 | 0 | 0.00026513
CHE | 11 | 18 | 24 | 0 | 0.00026284
CHE | 11 | 19 | 1 | 0 | 0.0002529
CHE | 11 | 19 | 2 | 0 | 0.00020692
CHE | 11 | 19 | 3 | 0 | 0.00016348
CHE | 11 | 19 | 4 | 0 | 0.00010854
CHE | 11 | 19 | 5 | 0 | 8.8313e-05
CHE | 11 | 19 | 6 | 0 | 7.5465e-05
CHE | 11 | 19 | 7 | 0 | 6.3309e-05
CHE | 11 | 19 | 8 | 0 | 5.4664e-05
CHE | 11 | 19 | 9 | 0 | 4.6439e-05
CHE | 11 | 19 | 10 | 2.1e-05 | 3.9171e-05
CHE | 11 | 19 | 11 | 3.382e-05 | 2.7797e-05
CHE | 11 | 19 | 12 | 5.299e-05 | 2.1196e-05
CHE | 11 | 19 | 13 | 3.794e-05 | 4.7402e-05
CHE | 11 | 19 | 14 | 5.999e-05 | 8.7686e-05
CHE | 11 | 19 | 15 | 1.752e-05 | 0.00011554
CHE | 11 | 19 | 16 | 1.756e-05 | 9.591e-05
CHE | 11 | 19 | 17 | 3.75e-06 | 7.595e-05
CHE | 11 | 19 | 18 | 0.00021018 | 5.8957e-05
CHE | 11 | 19 | 19 | 0 | 3.4975e-05
CHE | 11 | 19 | 20 | 0 | 1.7258e-05
CHE | 11 | 19 | 21 | 0 | 1.204e-05
CHE | 11 | 19 | 22 | 0 | 1.9527e-06
CHE | 11 | 19 | 23 | 0 | 6.0134e-07
CHE | 11 | 19 | 24 | 0 | 3.621e-07
CHE | 11 | 20 | 1 | 0 | 4.7848e-07
CHE | 11 | 20 | 2 | 0 | 1.0475e-06
CHE | 11 | 20 | 3 | 0 | 2.0691e-06
CHE | 11 | 20 | 4 | 0 | 3.0649e-06
CHE | 11 | 20 | 5 | 0 | 3.5434e-06
CHE | 11 | 20 | 6 | 0 | 3.33e-06
CHE | 11 | 20 | 7 | 0 | 3.7244e-06
CHE | 11 | 20 | 8 | 0 | 5.9164e-06
CHE | 11 | 20 | 9 | 0 | 5.4314e-06
CHE | 11 | 20 | 10 | 1.21e-06 | 8.3153e-06
CHE | 11 | 20 | 11 | 7.64e-05 | 1.9844e-05
CHE | 11 | 20 | 12 | 4.437e-05 | 3.8634e-05
CHE | 11 | 20 | 13 | 2.421e-05 | 4.7551e-05
CHE | 11 | 20 | 14 | 2.327e-05 | 4.2087e-05
CHE | 11 | 20 | 15 | 1.486e-05 | 2.5786e-05
CHE | 11 | 20 | 16 | 1.618e-05 | 1.1464e-05
CHE | 11 | 20 | 17 | 2.63e-06 | 7.9273e-06
CHE | 11 | 20 | 18 | 3.784e-05 | 1.5518e-05
CHE | 11 | 20 | 19 | 0 | 1.3747e-05
CHE | 11 | 20 | 20 | 0 | 1.879e-05
CHE | 11 | 20 | 21 | 0 | 1.3986e-05
CHE | 11 | 20 | 22 | 0 | 2.0982e-05
CHE | 11 | 20 | 23 | 0 | 6.532e-05
CHE | 11 | 20 | 24 | 0 | 0.0001075
CHE | 11 | 21 | 1 | 0 | 0.00017528
CHE | 11 | 21 | 2 | 0 | 0.00029169
CHE | 11 | 21 | 3 | 0 | 0.00031583
CHE | 11 | 21 | 4 | 0 | 0.00026818
CHE | 11 | 21 | 5 | 0 | 0.00018296
CHE | 11 | 21 | 6 | 0 | 0.00010732
CHE | 11 | 21 | 7 | 0 | 6.6102e-05
CHE | 11 | 21 | 8 | 0 | 5.4541e-05
CHE | 11 | 21 | 9 | 0 | 3.8725e-05
CHE | 11 | 21 | 10 | 3e-08 | 3.167e-05
CHE | 11 | 21 | 11 | 2.731e-05 | 2.5935e-05
CHE | 11 | 21 | 12 | 2.665e-05 | 2.3446e-05
CHE | 11 | 21 | 13 | 2.7e-05 | 3.1308e-05
CHE | 11 | 21 | 14 | 6.748e-05 | 3.1761e-05
CHE | 11 | 21 | 15 | 2.491e-05 | 3.5725e-05
CHE | 11 | 21 | 16 | 3.384e-05 | 3.4283e-05
CHE | 11 | 21 | 17 | 2.525e-05 | 5.3105e-05
CHE | 11 | 21 | 18 | 7.779e-05 | 7.6279e-05
CHE | 11 | 21 | 19 | 0 | 8.9186e-05
CHE | 11 | 21 | 20 | 0 | 9.5606e-05
CHE | 11 | 21 | 21 | 0 | 0.00011035
CHE | 11 | 21 | 22 | 0 | 0.00011749
CHE | 11 | 21 | 23 | 0 | 0.00011578
CHE | 11 | 21 | 24 | 0 | 0.00011125
CHE | 11 | 22 | 1 | 0 | 0.00010924
CHE | 11 | 22 | 2 | 0 | 9.765e-05
CHE | 11 | 22 | 3 | 0 | 4.737e-05
CHE | 11 | 22 | 4 | 0 | 3.7341e-05
CHE | 11 | 22 | 5 | 0 | 3.0649e-05
CHE | 11 | 22 | 6 | 0 | 2.5664e-05
CHE | 11 | 22 | 7 | 0 | 2.4978e-05
CHE | 11 | 22 | 8 | 0 | 2.7707e-05
CHE | 11 | 22 | 9 | 0 | 3.0888e-05
CHE | 11 | 22 | 10 | 0.0002101 | 1.054e-05
CHE | 11 | 22 | 11 | 8.25e-05 | 1.204e-05
CHE | 11 | 22 | 12 | 5.523e-05 | 7.6816e-06
CHE | 11 | 22 | 13 | 4.434e-05 | 3.2136e-06
CHE | 11 | 22 | 14 | 5.215e-05 | 8.0825e-07
CHE | 11 | 22 | 15 | 7.049e-05 | 2.0691e-07
CHE | 11 | 22 | 16 | 2.63e-05 | 3.2977e-07
CHE | 11 | 22 | 17 | 0.00038034 | 1.0805e-05
CHE | 11 | 22 | 18 | 6.869e-05 | 1.2725e-05
CHE | 11 | 22 | 19 | 0 | 2.1435e-05
CHE | 11 | 22 | 20 | 0 | 2.5664e-05
CHE | 11 | 22 | 21 | 0 | 3.8906e-05
CHE | 11 | 22 | 22 | 0 | 6.3522e-05
CHE | 11 | 22 | 23 | 0 | 0.00010014
CHE | 11 | 22 | 24 | 0 | 0.00014028
CHE | 11 | 23 | 1 | 0 | 0.00016843
CHE | 11 | 23 | 2 | 0 | 0.00019632
CHE | 11 | 23 | 3 | 0 | 0.0002276
CHE | 11 | 23 | 4 | 0 | 0.00025294
CHE | 11 | 23 | 5 | 0 | 0.00026119
CHE | 11 | 23 | 6 | 0 | 0.00028008
CHE | 11 | 23 | 7 | 0 | 0.00029472
CHE | 11 | 23 | 8 | 0 | 0.00033134
CHE | 11 | 23 | 9 | 0 | 0.00034008
CHE | 11 | 23 | 10 | 1.166e-05 | 0.00032669
CHE | 11 | 23 | 11 | 2.036e-05 | 0.00034954
CHE | 11 | 23 | 12 | 6.723e-05 | 0.00038715
CHE | 11 | 23 | 13 | 2.034e-05 | 0.0004302
CHE | 11 | 23 | 14 | 9.654e-05 | 0.0004603
CHE | 11 | 23 | 15 | 2.874e-05 | 0.000457
CHE | 11 | 23 | 16 | 2.884e-05 | 0.00048513
CHE | 11 | 23 | 17 | 5.7e-06 | 0.000509
CHE | 11 | 23 | 18 | 4.947e-05 | 0.00050854
CHE | 11 | 23 | 19 | 0 | 0.00047793
CHE | 11 | 23 | 20 | 0 | 0.00044116
CHE | 11 | 23 | 21 | 0 | 0.0004018
CHE | 11 | 23 | 22 | 0 | 0.00037409
CHE | 11 | 23 | 23 | 0 | 0.00035945
CHE | 11 | 23 | 24 | 0 | 0.00034704
CHE | 11 | 24 | 1 | 0 | 0.00036022
CHE | 11 | 24 | 2 | 0 | 0.00038706
CHE | 11 | 24 | 3 | 0 | 0.00040477
CHE | 11 | 24 | 4 | 0 | 0.00038595
CHE | 11 | 24 | 5 | 0 | 0.0003571
CHE | 11 | 24 | 6 | 0 | 0.00034263
CHE | 11 | 24 | 7 | 0 | 0.00033185
CHE | 11 | 24 | 8 | 0 | 0.00031553
CHE | 11 | 24 | 9 | 0 | 0.0002714
CHE | 11 | 24 | 10 | 5.662e-05 | 0.00027065
CHE | 11 | 24 | 11 | 6.17e-06 | 0.00030649
CHE | 11 | 24 | 12 | 3.704e-05 | 0.00033012
CHE | 11 | 24 | 13 | 5.932e-05 | 0.000307
CHE | 11 | 24 | 14 | 4.206e-05 | 0.00031789
CHE | 11 | 24 | 15 | 7.138e-05 | 0.00029839
CHE | 11 | 24 | 16 | 1.809e-05 | 0.00028428
CHE | 11 | 24 | 17 | 1.008e-05 | 0.00028659
CHE | 11 | 24 | 18 | 1.952e-05 | 0.00027431
CHE | 11 | 24 | 19 | 0 | 0.00024906
CHE | 11 | 24 | 20 | 0 | 0.00022577
CHE | 11 | 24 | 21 | 0 | 0.00021748
CHE | 11 | 24 | 22 | 0 | 0.00021136
CHE | 11 | 24 | 23 | 0 | 0.00021703
CHE | 11 | 24 | 24 | 0 | 0.00023817
CHE | 11 | 25 | 1 | 0 | 0.00027083
CHE | 11 | 25 | 2 | 0 | 0.00029076
CHE | 11 | 25 | 3 | 0 | 0.00030109
CHE | 11 | 25 | 4 | 0 | 0.00032672
CHE | 11 | 25 | 5 | 0 | 0.00037175
CHE | 11 | 25 | 6 | 0 | 0.0003435
CHE | 11 | 25 | 7 | 0 | 0.00026681
CHE | 11 | 25 | 8 | 0 | 0.00024588
CHE | 11 | 25 | 9 | 0 | 0.00018185
CHE | 11 | 25 | 10 | 4.501e-05 | 0.00014703
CHE | 11 | 25 | 11 | 0.00029982 | 0.00015099
CHE | 11 | 25 | 12 | 0.00011346 | 0.00016219
CHE | 11 | 25 | 13 | 9.756e-05 | 0.00017909
CHE | 11 | 25 | 14 | 0.00011652 | 0.0001679
CHE | 11 | 25 | 15 | 0.00033969 | 0.00016693
CHE | 11 | 25 | 16 | 0.00043964 | 0.00016987
CHE | 11 | 25 | 17 | 0.00040003 | 0.00017816
CHE | 11 | 25 | 18 | 0.00027688 | 0.00015931
CHE | 11 | 25 | 19 | 0 | 0.00012161
CHE | 11 | 25 | 20 | 0 | 0.00011965
CHE | 11 | 25 | 21 | 0 | 0.00011575
CHE | 11 | 25 | 22 | 0 | 0.00010494
CHE | 11 | 25 | 23 | 0 | 9.924e-05
CHE | 11 | 25 | 24 | 0 | 9.9331e-05
CHE | 11 | 26 | 1 | 0 | 0.00010503
CHE | 11 | 26 | 2 | 0 | 0.00012524
CHE | 11 | 26 | 3 | 0 | 0.0001554
CHE | 11 | 26 | 4 | 0 | 0.00019413
CHE | 11 | 26 | 5 | 0 | 0.00021992
CHE | 11 | 26 | 6 | 0 | 0.00028743
CHE | 11 | 26 | 7 | 0 | 0.00023676
CHE | 11 | 26 | 8 | 0 | 0.0002225
CHE | 11 | 26 | 9 | 0 | 0.00019983
CHE | 11 | 26 | 10 | 0.00017624 | 0.0002107
CHE | 11 | 26 | 11 | 0.00043375 | 0.00023889
CHE | 11 | 26 | 12 | 0.00022326 | 0.00026029
CHE | 11 | 26 | 13 | 5.491e-05 | 0.00027764
CHE | 11 | 26 | 14 | 0.00032999 | 0.00029742
CHE | 11 | 26 | 15 | 0.00034624 | 0.00031952
CHE | 11 | 26 | 16 | 0.00035764 | 0.00028538
CHE | 11 | 26 | 17 | 0.00046542 | 0.00031799
CHE | 11 | 26 | 18 | 0.00026537 | 0.0003188
CHE | 11 | 26 | 19 | 0 | 0.00025774
CHE | 11 | 26 | 20 | 0 | 0.00023727
CHE | 11 | 26 | 21 | 0 | 0.00021301
CHE | 11 | 26 | 22 | 0 | 0.00018053
CHE | 11 | 26 | 23 | 0 | 0.00016516
CHE | 11 | 26 | 24 | 0 | 0.00016955
CHE | 11 | 27 | 1 | 0 | 0.00018864
CHE | 11 | 27 | 2 | 0 | 0.00020749
CHE | 11 | 27 | 3 | 0 | 0.00022538
CHE | 11 | 27 | 4 | 0 | 0.00025003
CHE | 11 | 27 | 5 | 0 | 0.00025065
CHE | 11 | 27 | 6 | 0 | 0.00016889
CHE | 11 | 27 | 7 | 0 | 0.00012968
CHE | 11 | 27 | 8 | 0 | 0.00010467
CHE | 11 | 27 | 9 | 0 | 6.8921e-05
CHE | 11 | 27 | 10 | 0 | 3.341e-05
CHE | 11 | 27 | 11 | 0.00044045 | 2.6627e-05
CHE | 11 | 27 | 12 | 0.00038821 | 3.2362e-05
CHE | 11 | 27 | 13 | 0.00048297 | 3.1877e-05
CHE | 11 | 27 | 14 | 0.00050059 | 2.7978e-05
CHE | 11 | 27 | 15 | 0.0004848 | 2.4377e-05
CHE | 11 | 27 | 16 | 0.00050953 | 2.1881e-05
CHE | 11 | 27 | 17 | 0.00044465 | 1.6902e-05
CHE | 11 | 27 | 18 | 0.00023004 | 1.1109e-05
CHE | 11 | 27 | 19 | 0 | 1.0475e-05
CHE | 11 | 27 | 20 | 0 | 7.2937e-06
CHE | 11 | 27 | 21 | 0 | 5.0435e-06
CHE | 11 | 27 | 22 | 0 | 2.373e-06
CHE | 11 | 27 | 23 | 0 | 1.9527e-06
CHE | 11 | 27 | 24 | 0 | 1.6812e-06
CHE | 11 | 28 | 1 | 0 | 2.3407e-06
CHE | 11 | 28 | 2 | 0 | 3.7503e-06
CHE | 11 | 28 | 3 | 0 | 6.1233e-06
CHE | 11 | 28 | 4 | 0 | 8.1019e-06
CHE | 11 | 28 | 5 | 0 | 1.1587e-05
CHE | 11 | 28 | 6 | 0 | 1.3236e-05
CHE | 11 | 28 | 7 | 0 | 1.3475e-05
CHE | 11 | 28 | 8 | 0 | 1.3268e-05
CHE | 11 | 28 | 9 | 0 | 1.2518e-05
CHE | 11 | 28 | 10 | 0 | 1.0417e-05
CHE | 11 | 28 | 11 | 0.00020346 | 8.8584e-06
CHE | 11 | 28 | 12 | 0.0004355 | 1.1529e-05
CHE | 11 | 28 | 13 | 0.00040567 | 1.4348e-05
CHE | 11 | 28 | 14 | 0.00016723 | 1.7413e-05
CHE | 11 | 28 | 15 | 0.0001576 | 1.9392e-05
CHE | 11 | 28 | 16 | 0.00046866 | 2.1765e-05
CHE | 11 | 28 | 17 | 6.312e-05 | 2.4015e-05
CHE | 11 | 28 | 18 | 0.00019245 | 2.1706e-05
CHE | 11 | 28 | 19 | 0 | 1.9631e-05
CHE | 11 | 28 | 20 | 0 | 1.837e-05
CHE | 11 | 28 | 21 | 0 | 1.6417e-05
CHE | 11 | 28 | 22 | 0 | 1.462e-05
CHE | 11 | 28 | 23 | 0 | 1.5402e-05
CHE | 11 | 28 | 24 | 0 | 2.5547e-05
CHE | 11 | 29 | 1 | 0 | 3.4671e-05
CHE | 11 | 29 | 2 | 0 | 4.1188e-05
CHE | 11 | 29 | 3 | 0 | 4.5029e-05
CHE | 11 | 29 | 4 | 0 | 3.9928e-05
CHE | 11 | 29 | 5 | 0 | 3.3798e-05
CHE | 11 | 29 | 6 | 0 | 3.4431e-05
CHE | 11 | 29 | 7 | 0 | 3.5544e-05
CHE | 11 | 29 | 8 | 0 | 3.2809e-05
CHE | 11 | 29 | 9 | 0 | 2.2754e-05
CHE | 11 | 29 | 10 | 0 | 7.9855e-06
CHE | 11 | 29 | 11 | 0.00041203 | 2.6123e-06
CHE | 11 | 29 | 12 | 0.000419 | 2.7157e-07
CHE | 11 | 29 | 13 | 0.0003063 | 4.2029e-07
CHE | 11 | 29 | 14 | 0.00051187 | 5.3151e-06
CHE | 11 | 29 | 15 | 0.00041462 | 9.9964e-06
CHE | 11 | 29 | 16 | 0.00012705 | 2.4526e-05
CHE | 11 | 29 | 17 | 1.474e-05 | 6.1e-05
CHE | 11 | 29 | 18 | 5.427e-05 | 0.00016642
CHE | 11 | 29 | 19 | 0 | 0.0001941
CHE | 11 | 29 | 20 | 0 | 0.00014475
CHE | 11 | 29 | 21 | 0 | 0.00016291
CHE | 11 | 29 | 22 | 0 | 0.00026053
CHE | 11 | 29 | 23 | 0 | 0.0002735
CHE | 11 | 29 | 24 | 0 | 0.00018957
CHE | 11 | 30 | 1 | 0 | 0.00017849
CHE | 11 | 30 | 2 | 0 | 0.00018065
CHE | 11 | 30 | 3 | 0 | 0.0001355
CHE | 11 | 30 | 4 | 0 | 9.1255e-05
CHE | 11 | 30 | 5 | 0 | 6.8805e-05
CHE | 11 | 30 | 6 | 0 | 8.4685e-05
CHE | 11 | 30 | 7 | 0 | 7.7385e-05
CHE | 11 | 30 | 8 | 0 | 8.3153e-05
CHE | 11 | 30 | 9 | 0 | 5.5595e-05
CHE | 11 | 30 | 10 | 0 | 4.9381e-05
CHE | 11 | 30 | 11 | 7.4e-07 | 7.0842e-05
CHE | 11 | 30 | 12 | 2.517e-05 | 6.3399e-05
CHE | 11 | 30 | 13 | 5.479e-05 | 0.00010291
CHE | 11 | 30 | 14 | 7.288e-05 | 0.00013778
CHE | 11 | 30 | 15 | 3.636e-05 | 0.00016534
CHE | 11 | 30 | 16 | 6.762e-05 | 0.00017057
CHE | 11 | 30 | 17 | 7.635e-05 | 0.00013211
CHE | 11 | 30 | 18 | 5.429e-05 | 0.00012518
CHE | 11 | 30 | 19 | 0 | 0.0001066
CHE | 11 | 30 | 20 | 0 | 8.9968e-05
CHE | 11 | 30 | 21 | 0 | 7.1533e-05
CHE | 11 | 30 | 22 | 0 | 6.9283e-05
CHE | 11 | 30 | 23 | 0 | 8.1232e-05
CHE | 11 | 30 | 24 | 0 | 8.6845e-05
CHE | 12 | 1 | 1 | 0 | 8.9638e-05
CHE | 12 | 1 | 2 | 0 | 9.3085e-05
CHE | 12 | 1 | 3 | 0 | 0.00010263
CHE | 12 | 1 | 4 | 0 | 0.00010014
CHE | 12 | 1 | 5 | 0 | 9.7113e-05
CHE | 12 | 1 | 6 | 0 | 0.00010485
CHE | 12 | 1 | 7 | 0 | 0.00010783
CHE | 12 | 1 | 8 | 0 | 0.00010887
CHE | 12 | 1 | 9 | 0 | 0.00010291
CHE | 12 | 1 | 10 | 0 | 8.5552e-05
CHE | 12 | 1 | 11 | 8.442e-05 | 8.4233e-05
CHE | 12 | 1 | 12 | 6.995e-05 | 0.00012419
CHE | 12 | 1 | 13 | 4.106e-05 | 0.00018281
CHE | 12 | 1 | 14 | 4.561e-05 | 0.00023355
CHE | 12 | 1 | 15 | 6.211e-05 | 0.00027975
CHE | 12 | 1 | 16 | 7.181e-05 | 0.00032495
CHE | 12 | 1 | 17 | 0.00010168 | 0.00035278
CHE | 12 | 1 | 18 | 1.14e-05 | 0.00029352
CHE | 12 | 1 | 19 | 0 | 0.00028194
CHE | 12 | 1 | 20 | 0 | 0.00028136
CHE | 12 | 1 | 21 | 0 | 0.00029238
CHE | 12 | 1 | 22 | 0 | 0.00032909
CHE | 12 | 1 | 23 | 0 | 0.00037346
CHE | 12 | 1 | 24 | 0 | 0.00040591
CHE | 12 | 2 | 1 | 0 | 0.00042546
CHE | 12 | 2 | 2 | 0 | 0.00043569
CHE | 12 | 2 | 3 | 0 | 0.00042749
CHE | 12 | 2 | 4 | 0 | 0.00037805
CHE | 12 | 2 | 5 | 0 | 0.00032318
CHE | 12 | 2 | 6 | 0 | 0.00027089
CHE | 12 | 2 | 7 | 0 | 0.00023817
CHE | 12 | 2 | 8 | 0 | 0.00020905
CHE | 12 | 2 | 9 | 0 | 0.00017135
CHE | 12 | 2 | 10 | 0 | 0.00011779
CHE | 12 | 2 | 11 | 0.00012554 | 7.2167e-05
CHE | 12 | 2 | 12 | 0.00011933 | 5.7095e-05
CHE | 12 | 2 | 13 | 9.587e-05 | 4.7008e-05
CHE | 12 | 2 | 14 | 0.00010418 | 4.4667e-05
CHE | 12 | 2 | 15 | 9.134e-05 | 3.9682e-05
CHE | 12 | 2 | 16 | 0.00011147 | 4.0257e-05
CHE | 12 | 2 | 17 | 0.00013213 | 5.6164e-05
CHE | 12 | 2 | 18 | 4.456e-05 | 8.2041e-05
CHE | 12 | 2 | 19 | 0 | 0.00010437
CHE | 12 | 2 | 20 | 0 | 0.00013181
CHE | 12 | 2 | 21 | 0 | 0.00015339
CHE | 12 | 2 | 22 | 0 | 0.00025507
CHE | 12 | 2 | 23 | 0 | 0.00028737
CHE | 12 | 2 | 24 | 0 | 0.00024693
CHE | 12 | 3 | 1 | 0 | 0.00019887
CHE | 12 | 3 | 2 | 0 | 0.0001168
CHE | 12 | 3 | 3 | 0 | 8.012e-05
CHE | 12 | 3 | 4 | 0 | 6.1957e-05
CHE | 12 | 3 | 5 | 0 | 5.6856e-05
CHE | 12 | 3 | 6 | 0 | 4.6077e-05
CHE | 12 | 3 | 7 | 0 | 3.0022e-05
CHE | 12 | 3 | 8 | 0 | 6.5436e-06
CHE | 12 | 3 | 9 | 0 | 2.7028e-06
CHE | 12 | 3 | 10 | 0 | 1.3514e-06
CHE | 12 | 3 | 11 | 0.00013802 | 9.0524e-08
CHE | 12 | 3 | 12 | 0.00013162 | 1.2285e-07
CHE | 12 | 3 | 13 | 0.0001141 | 0
CHE | 12 | 3 | 14 | 0.0001237 | 1.4872e-07
CHE | 12 | 3 | 15 | 0.00016055 | 1.6812e-06
CHE | 12 | 3 | 16 | 0.00019482 | 2.942e-06
CHE | 12 | 3 | 17 | 0.00016439 | 4.6555e-06
CHE | 12 | 3 | 18 | 4.421e-05 | 8.0437e-06
CHE | 12 | 3 | 19 | 0 | 1.213e-05
CHE | 12 | 3 | 20 | 0 | 1.4827e-05
CHE | 12 | 3 | 21 | 0 | 1.4768e-05
CHE | 12 | 3 | 22 | 0 | 1.0805e-05
CHE | 12 | 3 | 23 | 0 | 9.1235e-06
CHE | 12 | 3 | 24 | 0 | 7.5976e-06
CHE | 12 | 4 | 1 | 0 | 6.9639e-06
CHE | 12 | 4 | 2 | 0 | 7.4747e-06
CHE | 12 | 4 | 3 | 0 | 9.9059e-06
CHE | 12 | 4 | 4 | 0 | 1.6243e-05
CHE | 12 | 4 | 5 | 0 | 2.2696e-05
CHE | 12 | 4 | 6 | 0 | 2.6504e-05
CHE | 12 | 4 | 7 | 0 | 2.7409e-05
CHE | 12 | 4 | 8 | 0 | 2.8935e-05
CHE | 12 | 4 | 9 | 0 | 3.0772e-05
CHE | 12 | 4 | 10 | 0 | 2.4888e-05
CHE | 12 | 4 | 11 | 0.0002647 | 2.1732e-05
CHE | 12 | 4 | 12 | 0.00025752 | 2.7345e-05
CHE | 12 | 4 | 13 | 0.00020124 | 3.1942e-05
CHE | 12 | 4 | 14 | 0.0002336 | 3.1729e-05
CHE | 12 | 4 | 15 | 0.00024127 | 3.3138e-05
CHE | 12 | 4 | 16 | 0.00028867 | 3.8544e-05
CHE | 12 | 4 | 17 | 0.00025791 | 4.7823e-05
CHE | 12 | 4 | 18 | 4.448e-05 | 5.1004e-05
CHE | 12 | 4 | 19 | 0 | 5.037e-05
CHE | 12 | 4 | 20 | 0 | 4.8243e-05
CHE | 12 | 4 | 21 | 0 | 4.5779e-05
CHE | 12 | 4 | 22 | 0 | 4.0943e-05
CHE | 12 | 4 | 23 | 0 | 3.8486e-05
CHE | 12 | 4 | 24 | 0 | 3.9507e-05
CHE | 12 | 5 | 1 | 0 | 5.3855e-05
CHE | 12 | 5 | 2 | 0 | 5.5743e-05
CHE | 12 | 5 | 3 | 0 | 5.6978e-05
CHE | 12 | 5 | 4 | 0 | 5.5562e-05
CHE | 12 | 5 | 5 | 0 | 5.6493e-05
CHE | 12 | 5 | 6 | 0 | 5.2504e-05
CHE | 12 | 5 | 7 | 0 | 4.0587e-05
CHE | 12 | 5 | 8 | 0 | 2.6899e-05
CHE | 12 | 5 | 9 | 0 | 1.129e-05
CHE | 12 | 5 | 10 | 0 | 1.5906e-06
CHE | 12 | 5 | 11 | 1.736e-05 | 4.6232e-06
CHE | 12 | 5 | 12 | 0.00049915 | 1.1678e-05
CHE | 12 | 5 | 13 | 0.00025558 | 3.3623e-05
CHE | 12 | 5 | 14 | 0.00026685 | 5.2265e-05
CHE | 12 | 5 | 15 | 0.00032197 | 8.7052e-05
CHE | 12 | 5 | 16 | 0.00032517 | 0.0001304
CHE | 12 | 5 | 17 | 0.00030357 | 0.00020544
CHE | 12 | 5 | 18 | 8.132e-05 | 0.00027773
CHE | 12 | 5 | 19 | 0 | 0.00031862
CHE | 12 | 5 | 20 | 0 | 0.00034807
CHE | 12 | 5 | 21 | 0 | 0.00037424
CHE | 12 | 5 | 22 | 0 | 0.0004081
CHE | 12 | 5 | 23 | 0 | 0.00042365
CHE | 12 | 5 | 24 | 0 | 0.00042185
CHE | 12 | 6 | 1 | 0 | 0.00041188
CHE | 12 | 6 | 2 | 0 | 0.00040933
CHE | 12 | 6 | 3 | 0 | 0.00045562
CHE | 12 | 6 | 4 | 0 | 0.00043128
CHE | 12 | 6 | 5 | 0 | 0.00042656
CHE | 12 | 6 | 6 | 0 | 0.00041342
CHE | 12 | 6 | 7 | 0 | 0.00036587
CHE | 12 | 6 | 8 | 0 | 0.00031976
CHE | 12 | 6 | 9 | 0 | 0.00026654
CHE | 12 | 6 | 10 | 0 | 0.00029905
CHE | 12 | 6 | 11 | 7.253e-05 | 0.00032549
CHE | 12 | 6 | 12 | 0.00010888 | 0.00029905
CHE | 12 | 6 | 13 | 0.00014974 | 0.00031652
CHE | 12 | 6 | 14 | 0.00014975 | 0.00031177
CHE | 12 | 6 | 15 | 7.891e-05 | 0.00029184
CHE | 12 | 6 | 16 | 5.377e-05 | 0.00031378
CHE | 12 | 6 | 17 | 3.225e-05 | 0.00030964
CHE | 12 | 6 | 18 | 2.201e-05 | 0.00028818
CHE | 12 | 6 | 19 | 0 | 0.00029538
CHE | 12 | 6 | 20 | 0 | 0.00024528
CHE | 12 | 6 | 21 | 0 | 0.00018083
CHE | 12 | 6 | 22 | 0 | 0.00016717
CHE | 12 | 6 | 23 | 0 | 0.00015736
CHE | 12 | 6 | 24 | 0 | 0.00014829
CHE | 12 | 7 | 1 | 0 | 0.00014349
CHE | 12 | 7 | 2 | 0 | 0.00013835
CHE | 12 | 7 | 3 | 0 | 0.00013319
CHE | 12 | 7 | 4 | 0 | 0.00012626
CHE | 12 | 7 | 5 | 0 | 0.00011936
CHE | 12 | 7 | 6 | 0 | 0.00012457
CHE | 12 | 7 | 7 | 0 | 0.00011554
CHE | 12 | 7 | 8 | 0 | 0.0001041
CHE | 12 | 7 | 9 | 0 | 8.3541e-05
CHE | 12 | 7 | 10 | 0 | 7.2917e-05
CHE | 12 | 7 | 11 | 0.00033867 | 6.3192e-05
CHE | 12 | 7 | 12 | 0.00043223 | 5.5084e-05
CHE | 12 | 7 | 13 | 0.00041169 | 4.5417e-05
CHE | 12 | 7 | 14 | 0.00043831 | 3.4638e-05
CHE | 12 | 7 | 15 | 0.00047322 | 3.116e-05
CHE | 12 | 7 | 16 | 0.0004701 | 3.1367e-05
CHE | 12 | 7 | 17 | 0.00039781 | 2.8968e-05
CHE | 12 | 7 | 18 | 9.591e-05 | 2.3866e-05
CHE | 12 | 7 | 19 | 0 | 1.795e-05
CHE | 12 | 7 | 20 | 0 | 1.4199e-05
CHE | 12 | 7 | 21 | 0 | 1.3236e-05
CHE | 12 | 7 | 22 | 0 | 1.396e-05
CHE | 12 | 7 | 23 | 0 | 1.504e-05
CHE | 12 | 7 | 24 | 0 | 1.5971e-05
CHE | 12 | 8 | 1 | 0 | 1.621e-05
CHE | 12 | 8 | 2 | 0 | 1.6508e-05
CHE | 12 | 8 | 3 | 0 | 1.579e-05
CHE | 12 | 8 | 4 | 0 | 1.5913e-05
CHE | 12 | 8 | 5 | 0 | 1.6689e-05
CHE | 12 | 8 | 6 | 0 | 1.795e-05
CHE | 12 | 8 | 7 | 0 | 1.8881e-05
CHE | 12 | 8 | 8 | 0 | 1.7833e-05
CHE | 12 | 8 | 9 | 0 | 1.1018e-05
CHE | 12 | 8 | 10 | 0 | 5.1663e-06
CHE | 12 | 8 | 11 | 0.00039864 | 2.942e-06
CHE | 12 | 8 | 12 | 0.00044017 | 2.2825e-06
CHE | 12 | 8 | 13 | 0.00042968 | 1.8881e-06
CHE | 12 | 8 | 14 | 0.0004373 | 1.4678e-06
CHE | 12 | 8 | 15 | 0.00048401 | 2.7287e-06
CHE | 12 | 8 | 16 | 0.00048133 | 5.4314e-06
CHE | 12 | 8 | 17 | 0.00040923 | 8.3735e-06
CHE | 12 | 8 | 18 | 0.00013115 | 1.1736e-05
CHE | 12 | 8 | 19 | 0 | 1.4949e-05
CHE | 12 | 8 | 20 | 0 | 2.0685e-05
CHE | 12 | 8 | 21 | 0 | 2.1461e-05
CHE | 12 | 8 | 22 | 0 | 1.87e-05
CHE | 12 | 8 | 23 | 0 | 2.5573e-05
CHE | 12 | 8 | 24 | 0 | 3.4309e-05
CHE | 12 | 9 | 1 | 0 | 4.0464e-05
CHE | 12 | 9 | 2 | 0 | 4.2508e-05
CHE | 12 | 9 | 3 | 0 | 4.371e-05
CHE | 12 | 9 | 4 | 0 | 4.1395e-05
CHE | 12 | 9 | 5 | 0 | 4.1066e-05
CHE | 12 | 9 | 6 | 0 | 4.2326e-05
CHE | 12 | 9 | 7 | 0 | 4.4551e-05
CHE | 12 | 9 | 8 | 0 | 4.6258e-05
CHE | 12 | 9 | 9 | 0 | 4.3316e-05
CHE | 12 | 9 | 10 | 0 | 3.5149e-05
CHE | 12 | 9 | 11 | 0.00045077 | 2.6388e-05
CHE | 12 | 9 | 12 | 0.00041634 | 2.3355e-05
CHE | 12 | 9 | 13 | 0.00045692 | 2.2547e-05
CHE | 12 | 9 | 14 | 0.00042913 | 2.4888e-05
CHE | 12 | 9 | 15 | 0.00046832 | 2.7584e-05
CHE | 12 | 9 | 16 | 0.00048271 | 3.5272e-05
CHE | 12 | 9 | 17 | 0.0005077 | 2.9297e-05
CHE | 12 | 9 | 18 | 0.00028218 | 2.5547e-05
CHE | 12 | 9 | 19 | 0 | 2.4377e-05
CHE | 12 | 9 | 20 | 0 | 2.3866e-05
CHE | 12 | 9 | 21 | 0 | 2.2127e-05
CHE | 12 | 9 | 22 | 0 | 2.0892e-05
CHE | 12 | 9 | 23 | 0 | 2.0174e-05
CHE | 12 | 9 | 24 | 0 | 1.6417e-05
CHE | 12 | 10 | 1 | 0 | 2.1584e-05
CHE | 12 | 10 | 2 | 0 | 3.0468e-05
CHE | 12 | 10 | 3 | 0 | 3.7522e-05
CHE | 12 | 10 | 4 | 0 | 4.9413e-05
CHE | 12 | 10 | 5 | 0 | 6.4033e-05
CHE | 12 | 10 | 6 | 0 | 7.9791e-05
CHE | 12 | 10 | 7 | 0 | 6.4149e-05
CHE | 12 | 10 | 8 | 0 | 6.0308e-05
CHE | 12 | 10 | 9 | 0 | 4.2747e-05
CHE | 12 | 10 | 10 | 0 | 2.104e-05
CHE | 12 | 10 | 11 | 0.0003932 | 8.1019e-06
CHE | 12 | 10 | 12 | 0.0004428 | 6.8734e-06
CHE | 12 | 10 | 13 | 0.00043762 | 6.9639e-06
CHE | 12 | 10 | 14 | 0.00044455 | 6.0651e-06
CHE | 12 | 10 | 15 | 0.00049508 | 3.7503e-06
CHE | 12 | 10 | 16 | 0.00049541 | 2.1338e-06
CHE | 12 | 10 | 17 | 0.00043359 | 1.0177e-05
CHE | 12 | 10 | 18 | 1.08e-06 | 9.6343e-06
CHE | 12 | 10 | 19 | 0 | 9.3369e-06
CHE | 12 | 10 | 20 | 0 | 1.0177e-05
CHE | 12 | 10 | 21 | 0 | 1.2667e-05
CHE | 12 | 10 | 22 | 0 | 2.2631e-05
CHE | 12 | 10 | 23 | 0 | 4.4577e-05
CHE | 12 | 10 | 24 | 0 | 5.5866e-05
CHE | 12 | 11 | 1 | 0 | 5.22e-05
CHE | 12 | 11 | 2 | 0 | 6.4692e-05
CHE | 12 | 11 | 3 | 0 | 4.962e-05
CHE | 12 | 11 | 4 | 0 | 2.6989e-05
CHE | 12 | 11 | 5 | 0 | 9.3628e-06
CHE | 12 | 11 | 6 | 0 | 4.1124e-06
CHE | 12 | 11 | 7 | 0 | 1.8881e-06
CHE | 12 | 11 | 8 | 0 | 4.6232e-06
CHE | 12 | 11 | 9 | 0 | 1.0565e-05
CHE | 12 | 11 | 10 | 0 | 9.6667e-06
CHE | 12 | 11 | 11 | 0.0003995 | 3.4528e-06
CHE | 12 | 11 | 12 | 0.00047965 | 1.3837e-06
CHE | 12 | 11 | 13 | 0.00046691 | 0
CHE | 12 | 11 | 14 | 0.00046092 | 0
CHE | 12 | 11 | 15 | 0.00049402 | 9.0524e-08
CHE | 12 | 11 | 16 | 0.00048642 | 2.7157e-07
CHE | 12 | 11 | 17 | 0.00043197 | 6.5953e-07
CHE | 12 | 11 | 18 | 1.1e-06 | 2.0109e-06
CHE | 12 | 11 | 19 | 0 | 6.6018e-06
CHE | 12 | 11 | 20 | 0 | 8.9166e-06
CHE | 12 | 11 | 21 | 0 | 8.6451e-06
CHE | 12 | 11 | 22 | 0 | 6.6341e-06
CHE | 12 | 11 | 23 | 0 | 3.3041e-06
CHE | 12 | 11 | 24 | 0 | 3.3623e-06
CHE | 12 | 12 | 1 | 0 | 2.7287e-06
CHE | 12 | 12 | 2 | 0 | 2.9097e-06
CHE | 12 | 12 | 3 | 0 | 3.7503e-06
CHE | 12 | 12 | 4 | 0 | 4.4745e-06
CHE | 12 | 12 | 5 | 0 | 5.6448e-06
CHE | 12 | 12 | 6 | 0 | 1.1109e-05
CHE | 12 | 12 | 7 | 0 | 1.2007e-05
CHE | 12 | 12 | 8 | 0 | 1.3268e-05
CHE | 12 | 12 | 9 | 0 | 1.1587e-05
CHE | 12 | 12 | 10 | 0 | 8.1924e-06
CHE | 12 | 12 | 11 | 0.00040883 | 7.895e-06
CHE | 12 | 12 | 12 | 0.0004896 | 4.4098e-06
CHE | 12 | 12 | 13 | 0.00048644 | 2.5541e-06
CHE | 12 | 12 | 14 | 0.00049059 | 1.5324e-06
CHE | 12 | 12 | 15 | 0.0005101 | 2.3084e-06
CHE | 12 | 12 | 16 | 0.00050111 | 3.2136e-06
CHE | 12 | 12 | 17 | 0.00042051 | 3.511e-06
CHE | 12 | 12 | 18 | 1.08e-06 | 2.6123e-06
CHE | 12 | 12 | 19 | 0 | 2.2502e-06
CHE | 12 | 12 | 20 | 0 | 2.5799e-06
CHE | 12 | 12 | 21 | 0 | 2.6123e-06
CHE | 12 | 12 | 22 | 0 | 2.9744e-06
CHE | 12 | 12 | 23 | 0 | 3.8149e-06
CHE | 12 | 12 | 24 | 0 | 4.4745e-06
CHE | 12 | 13 | 1 | 0 | 5.1922e-06
CHE | 12 | 13 | 2 | 0 | 6.2462e-06
CHE | 12 | 13 | 3 | 0 | 7.507e-06
CHE | 12 | 13 | 4 | 0 | 5.8517e-06
CHE | 12 | 13 | 5 | 0 | 3.3623e-06
CHE | 12 | 13 | 6 | 0 | 1.5906e-06
CHE | 12 | 13 | 7 | 0 | 6.272e-07
CHE | 12 | 13 | 8 | 0 | 4.5262e-07
CHE | 12 | 13 | 9 | 0 | 2.0691e-07
CHE | 12 | 13 | 10 | 0 | 0
CHE | 12 | 13 | 11 | 0.00041278 | 0
CHE | 12 | 13 | 12 | 0.00049407 | 0
CHE | 12 | 13 | 13 | 0.00049059 | 0
CHE | 12 | 13 | 14 | 0.00047554 | 0
CHE | 12 | 13 | 15 | 0.0004986 | 0
CHE | 12 | 13 | 16 | 0.00050387 | 0
CHE | 12 | 13 | 17 | 0.00043109 | 5.8194e-08
CHE | 12 | 13 | 18 | 1.09e-06 | 1.804e-06
CHE | 12 | 13 | 19 | 0 | 4.9206e-06
CHE | 12 | 13 | 20 | 0 | 1.2667e-05
CHE | 12 | 13 | 21 | 0 | 3.5059e-05
CHE | 12 | 13 | 22 | 0 | 7.1682e-05
CHE | 12 | 13 | 23 | 0 | 0.00011164
CHE | 12 | 13 | 24 | 0 | 0.00015474
CHE | 12 | 14 | 1 | 0 | 0.00018477
CHE | 12 | 14 | 2 | 0 | 0.00019803
CHE | 12 | 14 | 3 | 0 | 0.00019881
CHE | 12 | 14 | 4 | 0 | 0.0001851
CHE | 12 | 14 | 5 | 0 | 0.00016348
CHE | 12 | 14 | 6 | 0 | 9.8374e-05
CHE | 12 | 14 | 7 | 0 | 0.00010461
CHE | 12 | 14 | 8 | 0 | 0.00011284
CHE | 12 | 14 | 9 | 0 | 0.00011149
CHE | 12 | 14 | 10 | 0 | 8.8888e-05
CHE | 12 | 14 | 11 | 4.36e-06 | 6.2798e-05
CHE | 12 | 14 | 12 | 0.00019172 | 5.0674e-05
CHE | 12 | 14 | 13 | 2.699e-05 | 5.7425e-05
CHE | 12 | 14 | 14 | 1.937e-05 | 5.22e-05
CHE | 12 | 14 | 15 | 5.409e-05 | 4.8838e-05
CHE | 12 | 14 | 16 | 0.00013761 | 6.316e-05
CHE | 12 | 14 | 17 | 0.00020926 | 6.325e-05
CHE | 12 | 14 | 18 | 1.27e-06 | 5.6707e-05
CHE | 12 | 14 | 19 | 0 | 5.1844e-05
CHE | 12 | 14 | 20 | 0 | 4.7667e-05
CHE | 12 | 14 | 21 | 0 | 5.1631e-05
CHE | 12 | 14 | 22 | 0 | 3.5272e-05
CHE | 12 | 14 | 23 | 0 | 3.5841e-05
CHE | 12 | 14 | 24 | 0 | 3.6533e-05
CHE | 12 | 15 | 1 | 0 | 2.9297e-05
CHE | 12 | 15 | 2 | 0 | 3.4341e-05
CHE | 12 | 15 | 3 | 0 | 4.2029e-05
CHE | 12 | 15 | 4 | 0 | 4.8359e-05
CHE | 12 | 15 | 5 | 0 | 6.6852e-05
CHE | 12 | 15 | 6 | 0 | 8.6664e-05
CHE | 12 | 15 | 7 | 0 | 0.0001066
CHE | 12 | 15 | 8 | 0 | 0.00011854
CHE | 12 | 15 | 9 | 0 | 0.00010693
CHE | 12 | 15 | 10 | 0 | 7.8439e-05
CHE | 12 | 15 | 11 | 0.00011914 | 4.7428e-05
CHE | 12 | 15 | 12 | 0.00020146 | 1.72e-05
CHE | 12 | 15 | 13 | 0.00051269 | 1.1619e-05
CHE | 12 | 15 | 14 | 0.00050765 | 1.1975e-05
CHE | 12 | 15 | 15 | 0.00053196 | 1.687e-05
CHE | 12 | 15 | 16 | 0.00052153 | 2.3323e-05
CHE | 12 | 15 | 17 | 0.0004479 | 3.6714e-05
CHE | 12 | 15 | 18 | 1.25e-06 | 5.1334e-05
CHE | 12 | 15 | 19 | 0 | 6.6309e-05
CHE | 12 | 15 | 20 | 0 | 8.111e-05
CHE | 12 | 15 | 21 | 0 | 9.6719e-05
CHE | 12 | 15 | 22 | 0 | 0.00012175
CHE | 12 | 15 | 23 | 0 | 0.00014349
CHE | 12 | 15 | 24 | 0 | 0.00015904
CHE | 12 | 16 | 1 | 0 | 0.00016684
CHE | 12 | 16 | 2 | 0 | 0.00017135
CHE | 12 | 16 | 3 | 0 | 0.00024729
CHE | 12 | 16 | 4 | 0 | 0.00021397
CHE | 12 | 16 | 5 | 0 | 0.00020308
CHE | 12 | 16 | 6 | 0 | 0.00019995
CHE | 12 | 16 | 7 | 0 | 0.00020028
CHE | 12 | 16 | 8 | 0 | 0.00021898
CHE | 12 | 16 | 9 | 0 | 0.00021686
CHE | 12 | 16 | 10 | 0 | 0.00021682
CHE | 12 | 16 | 11 | 0.00043504 | 0.00019782
CHE | 12 | 16 | 12 | 0.00051636 | 0.00016129
CHE | 12 | 16 | 13 | 0.00051797 | 0.00014787
CHE | 12 | 16 | 14 | 0.00050777 | 0.00015856
CHE | 12 | 16 | 15 | 0.00052667 | 0.00013295
CHE | 12 | 16 | 16 | 0.00050339 | 0.00014442
CHE | 12 | 16 | 17 | 0.00044927 | 0.00014838
CHE | 12 | 16 | 18 | 0.00017858 | 0.00014073
CHE | 12 | 16 | 19 | 0 | 0.00012881
CHE | 12 | 16 | 20 | 0 | 0.00011932
CHE | 12 | 16 | 21 | 0 | 0.00011284
CHE | 12 | 16 | 22 | 0 | 0.00014565
CHE | 12 | 16 | 23 | 0 | 0.00015784
CHE | 12 | 16 | 24 | 0 | 0.00019215
CHE | 12 | 17 | 1 | 0 | 0.00023369
CHE | 12 | 17 | 2 | 0 | 0.00025054
CHE | 12 | 17 | 3 | 0 | 0.0002654
CHE | 12 | 17 | 4 | 0 | 0.00028158
CHE | 12 | 17 | 5 | 0 | 0.00029352
CHE | 12 | 17 | 6 | 0 | 0.00029289
CHE | 12 | 17 | 7 | 0 | 0.00028956
CHE | 12 | 17 | 8 | 0 | 0.00029196
CHE | 12 | 17 | 9 | 0 | 0.00027942
CHE | 12 | 17 | 10 | 0 | 0.00022271
CHE | 12 | 17 | 11 | 0.0004554 | 0.00014223
CHE | 12 | 17 | 12 | 0.00052435 | 7.712e-05
CHE | 12 | 17 | 13 | 0.00051114 | 5.1153e-05
CHE | 12 | 17 | 14 | 0.00050658 | 3.9863e-05
CHE | 12 | 17 | 15 | 0.00052567 | 3.3772e-05
CHE | 12 | 17 | 16 | 0.00051944 | 3.7671e-05
CHE | 12 | 17 | 17 | 0.00044734 | 5.8685e-05
CHE | 12 | 17 | 18 | 0.00014253 | 0.00010125
CHE | 12 | 17 | 19 | 0 | 0.00012746
CHE | 12 | 17 | 20 | 0 | 0.00015075
CHE | 12 | 17 | 21 | 0 | 0.00013491
CHE | 12 | 17 | 22 | 0 | 0.00012761
CHE | 12 | 17 | 23 | 0 | 0.00011956
CHE | 12 | 17 | 24 | 0 | 8.6903e-05
CHE | 12 | 18 | 1 | 0 | 6.3787e-05
CHE | 12 | 18 | 2 | 0 | 5.412e-05
CHE | 12 | 18 | 3 | 0 | 4.9982e-05
CHE | 12 | 18 | 4 | 0 | 6.2617e-05
CHE | 12 | 18 | 5 | 0 | 7.8976e-05
CHE | 12 | 18 | 6 | 0 | 8.8888e-05
CHE | 12 | 18 | 7 | 0 | 9.9635e-05
CHE | 12 | 18 | 8 | 0 | 9.516e-05
CHE | 12 | 18 | 9 | 0 | 9.9124e-05
CHE | 12 | 18 | 10 | 0 | 9.4197e-05
CHE | 12 | 18 | 11 | 0.00045737 | 6.1175e-05
CHE | 12 | 18 | 12 | 0.00032337 | 4.8631e-05
CHE | 12 | 18 | 13 | 0.00049669 | 4.5146e-05
CHE | 12 | 18 | 14 | 0.00047883 | 4.8301e-05
CHE | 12 | 18 | 15 | 0.00047522 | 4.737e-05
CHE | 12 | 18 | 16 | 0.00054429 | 4.5359e-05
CHE | 12 | 18 | 17 | 0.00044862 | 5.7638e-05
CHE | 12 | 18 | 18 | 0.00027669 | 8.1413e-05
CHE | 12 | 18 | 19 | 0 | 0.00011461
CHE | 12 | 18 | 20 | 0 | 0.00016973
CHE | 12 | 18 | 21 | 0 | 0.00025054
CHE | 12 | 18 | 22 | 0 | 0.00041404
CHE | 12 | 18 | 23 | 0 | 0.00048549
CHE | 12 | 18 | 24 | 0 | 0.0005183
CHE | 12 | 19 | 1 | 0 | 0.00056207
CHE | 12 | 19 | 2 | 0 | 0.00058737
CHE | 12 | 19 | 3 | 0 | 0.00059371
CHE | 12 | 19 | 4 | 0 | 0.00059245
CHE | 12 | 19 | 5 | 0 | 0.00058909
CHE | 12 | 19 | 6 | 0 | 0.00058686
CHE | 12 | 19 | 7 | 0 | 0.00058554
CHE | 12 | 19 | 8 | 0 | 0.00057861
CHE | 12 | 19 | 9 | 0 | 0.00054327
CHE | 12 | 19 | 10 | 0 | 0.00050975
CHE | 12 | 19 | 11 | 3.547e-05 | 0.00047709
CHE | 12 | 19 | 12 | 0.00010966 | 0.00044145
CHE | 12 | 19 | 13 | 1.361e-05 | 0.00035647
CHE | 12 | 19 | 14 | 3.339e-05 | 0.0002741
CHE | 12 | 19 | 15 | 2.705e-05 | 0.00018663
CHE | 12 | 19 | 16 | 3.956e-05 | 0.00014871
CHE | 12 | 19 | 17 | 7.38e-06 | 0.00013037
CHE | 12 | 19 | 18 | 5.5e-07 | 0.00011101
CHE | 12 | 19 | 19 | 0 | 0.00012539
CHE | 12 | 19 | 20 | 0 | 0.0001325
CHE | 12 | 19 | 21 | 0 | 0.00013679
CHE | 12 | 19 | 22 | 0 | 0.00015511
CHE | 12 | 19 | 23 | 0 | 0.00017245
CHE | 12 | 19 | 24 | 0 | 0.00018837
CHE | 12 | 20 | 1 | 0 | 0.00016507
CHE | 12 | 20 | 2 | 0 | 0.0001455
CHE | 12 | 20 | 3 | 0 | 0.00011413
CHE | 12 | 20 | 4 | 0 | 0.00010218
CHE | 12 | 20 | 5 | 0 | 9.2128e-05
CHE | 12 | 20 | 6 | 0 | 9.0957e-05
CHE | 12 | 20 | 7 | 0 | 5.9856e-05
CHE | 12 | 20 | 8 | 0 | 3.9262e-05
CHE | 12 | 20 | 9 | 0 | 2.2605e-05
CHE | 12 | 20 | 10 | 0 | 2.0711e-05
CHE | 12 | 20 | 11 | 1.297e-05 | 1.7743e-05
CHE | 12 | 20 | 12 | 5.102e-05 | 1.8344e-05
CHE | 12 | 20 | 13 | 4.283e-05 | 1.2221e-05
CHE | 12 | 20 | 14 | 6.294e-05 | 1.363e-05
CHE | 12 | 20 | 15 | 0.00010116 | 1.4678e-06
CHE | 12 | 20 | 16 | 8.699e-05 | 5.522e-06
CHE | 12 | 20 | 17 | 5.221e-05 | 8.7938e-06
CHE | 12 | 20 | 18 | 5.741e-05 | 1.054e-05
CHE | 12 | 20 | 19 | 0 | 1.0029e-05
CHE | 12 | 20 | 20 | 0 | 3.9055e-06
CHE | 12 | 20 | 21 | 0 | 1.8299e-06
CHE | 12 | 20 | 22 | 0 | 2.7028e-06
CHE | 12 | 20 | 23 | 0 | 7.326e-06
CHE | 12 | 20 | 24 | 0 | 2.0775e-05
CHE | 12 | 21 | 1 | 0 | 2.9388e-05
CHE | 12 | 21 | 2 | 0 | 3.3293e-05
CHE | 12 | 21 | 3 | 0 | 3.533e-05
CHE | 12 | 21 | 4 | 0 | 1.7891e-05
CHE | 12 | 21 | 5 | 0 | 1.504e-05
CHE | 12 | 21 | 6 | 0 | 2.7287e-05
CHE | 12 | 21 | 7 | 0 | 4.6316e-05
CHE | 12 | 21 | 8 | 0 | 8.2131e-05
CHE | 12 | 21 | 9 | 0 | 0.00012431
CHE | 12 | 21 | 10 | 0 | 0.00014202
CHE | 12 | 21 | 11 | 0.00012589 | 9.6751e-05
CHE | 12 | 21 | 12 | 0.00029752 | 0.0001041
CHE | 12 | 21 | 13 | 0.00054077 | 0.00013818
CHE | 12 | 21 | 14 | 0.00050407 | 0.00015096
CHE | 12 | 21 | 15 | 0.00012587 | 0.00017489
CHE | 12 | 21 | 16 | 0.00022185 | 0.00018753
CHE | 12 | 21 | 17 | 0.00025386 | 0.00021907
CHE | 12 | 21 | 18 | 0.00014626 | 0.00025657
CHE | 12 | 21 | 19 | 0 | 0.00029388
CHE | 12 | 21 | 20 | 0 | 0.00032981
CHE | 12 | 21 | 21 | 0 | 0.00036256
CHE | 12 | 21 | 22 | 0 | 0.00042077
CHE | 12 | 21 | 23 | 0 | 0.0004613
CHE | 12 | 21 | 24 | 0 | 0.00056282
CHE | 12 | 22 | 1 | 0 | 0.00057105
CHE | 12 | 22 | 2 | 0 | 0.00056735
CHE | 12 | 22 | 3 | 0 | 0.00054991
CHE | 12 | 22 | 4 | 0 | 0.00052251
CHE | 12 | 22 | 5 | 0 | 0.0004884
CHE | 12 | 22 | 6 | 0 | 0.00046094
CHE | 12 | 22 | 7 | 0 | 0.00046775
CHE | 12 | 22 | 8 | 0 | 0.00047078
CHE | 12 | 22 | 9 | 0 | 0.00047435
CHE | 12 | 22 | 10 | 0 | 0.00047898
CHE | 12 | 22 | 11 | 5.024e-05 | 0.00047081
CHE | 12 | 22 | 12 | 0.00022851 | 0.00045646
CHE | 12 | 22 | 13 | 0.00032907 | 0.00051239
CHE | 12 | 22 | 14 | 0.00041658 | 0.00051284
CHE | 12 | 22 | 15 | 0.00040491 | 0.00053916
CHE | 12 | 22 | 16 | 0.00029428 | 0.00055732
CHE | 12 | 22 | 17 | 0.00036557 | 0.0005693
CHE | 12 | 22 | 18 | 1.6e-06 | 0.00057648
CHE | 12 | 22 | 19 | 0 | 0.00057918
CHE | 12 | 22 | 20 | 0 | 0.00057044
CHE | 12 | 22 | 21 | 0 | 0.00055952
CHE | 12 | 22 | 22 | 0 | 0.00056396
CHE | 12 | 22 | 23 | 0 | 0.00054201
CHE | 12 | 22 | 24 | 0 | 0.00049912
CHE | 12 | 23 | 1 | 0 | 0.00049921
CHE | 12 | 23 | 2 | 0 | 0.00043893
CHE | 12 | 23 | 3 | 0 | 0.0004184
CHE | 12 | 23 | 4 | 0 | 0.00029427
CHE | 12 | 23 | 5 | 0 | 0.00025347
CHE | 12 | 23 | 6 | 0 | 0.00022271
CHE | 12 | 23 | 7 | 0 | 0.0002913
CHE | 12 | 23 | 8 | 0 | 0.00028998
CHE | 12 | 23 | 9 | 0 | 0.00027413
CHE | 12 | 23 | 10 | 0 | 0.00020061
CHE | 12 | 23 | 11 | 0.00045458 | 0.00015943
CHE | 12 | 23 | 12 | 0.00055086 | 0.00017459
CHE | 12 | 23 | 13 | 0.00057376 | 0.00021562
CHE | 12 | 23 | 14 | 0.0005782 | 0.00022694
CHE | 12 | 23 | 15 | 0.00057489 | 0.0002234
CHE | 12 | 23 | 16 | 0.00055385 | 0.0002801
CHE | 12 | 23 | 17 | 0.00050224 | 0.00035782
CHE | 12 | 23 | 18 | 0.00021475 | 0.00045967
CHE | 12 | 23 | 19 | 0 | 0.00049591
CHE | 12 | 23 | 20 | 0 | 0.00054067
CHE | 12 | 23 | 21 | 0 | 0.00057564
CHE | 12 | 23 | 22 | 0 | 0.00060965
CHE | 12 | 23 | 23 | 0 | 0.00063225
CHE | 12 | 23 | 24 | 0 | 0.00061427
CHE | 12 | 24 | 1 | 0 | 0.00061427
CHE | 12 | 24 | 2 | 0 | 0.00061427
CHE | 12 | 24 | 3 | 0 | 0.00061427
CHE | 12 | 24 | 4 | 0 | 0.00061427
CHE | 12 | 24 | 5 | 0 | 0.00061427
CHE | 12 | 24 | 6 | 0 | 0.00061427
CHE | 12 | 24 | 7 | 0 | 0.00061427
CHE | 12 | 24 | 8 | 0 | 0.00054889
CHE | 12 | 24 | 9 | 0 | 0.00054724
CHE | 12 | 24 | 10 | 0 | 0.00054757
CHE | 12 | 24 | 11 | 0.00027937 | 0.00055535
CHE | 12 | 24 | 12 | 0.00043934 | 0.00056678
CHE | 12 | 24 | 13 | 0.00057399 | 0.00056822
CHE | 12 | 24 | 14 | 0.00058819 | 0.00054343
CHE | 12 | 24 | 15 | 0.00058001 | 0.0005482
CHE | 12 | 24 | 16 | 0.00025157 | 0.00055471
CHE | 12 | 24 | 17 | 3.07e-05 | 0.00056065
CHE | 12 | 24 | 18 | 1.38e-06 | 0.00056065
CHE | 12 | 24 | 19 | 0 | 0.00055829
CHE | 12 | 24 | 20 | 0 | 0.00055411
CHE | 12 | 24 | 21 | 0 | 0.00061034
CHE | 12 | 24 | 22 | 0 | 0.00061877
CHE | 12 | 24 | 23 | 0 | 0.00062805
CHE | 12 | 24 | 24 | 0 | 0.00063027
CHE | 12 | 25 | 1 | 0 | 0.00063501
CHE | 12 | 25 | 2 | 0 | 0.00061427
CHE | 12 | 25 | 3 | 0 | 0.00061427
CHE | 12 | 25 | 4 | 0 | 0.00061427
CHE | 12 | 25 | 5 | 0 | 0.00061427
CHE | 12 | 25 | 6 | 0 | 0.00061427
CHE | 12 | 25 | 7 | 0 | 0.00061427
CHE | 12 | 25 | 8 | 0 | 0.00061427
CHE | 12 | 25 | 9 | 0 | 0.00061427
CHE | 12 | 25 | 10 | 0 | 0.00061427
CHE | 12 | 25 | 11 | 7.281e-05 | 0.00050386
CHE | 12 | 25 | 12 | 6.716e-05 | 0.0003743
CHE | 12 | 25 | 13 | 9.6e-06 | 0.00042404
CHE | 12 | 25 | 14 | 1.341e-05 | 0.00030304
CHE | 12 | 25 | 15 | 5.79e-05 | 0.00026531
CHE | 12 | 25 | 16 | 6.416e-05 | 0.0002439
CHE | 12 | 25 | 17 | 3.65e-06 | 0.00022274
CHE | 12 | 25 | 18 | 1.9e-06 | 0.00017753
CHE | 12 | 25 | 19 | 0 | 0.00012893
CHE | 12 | 25 | 20 | 0 | 9.6272e-05
CHE | 12 | 25 | 21 | 0 | 0.00010254
CHE | 12 | 25 | 22 | 0 | 0.00011323
CHE | 12 | 25 | 23 | 0 | 0.00011861
CHE | 12 | 25 | 24 | 0 | 0.00011819
CHE | 12 | 26 | 1 | 0 | 0.00011569
CHE | 12 | 26 | 2 | 0 | 0.00011155
CHE | 12 | 26 | 3 | 0 | 0.0001054
CHE | 12 | 26 | 4 | 0 | 0.00010708
CHE | 12 | 26 | 5 | 0 | 0.00014781
CHE | 12 | 26 | 6 | 0 | 0.00015805
CHE | 12 | 26 | 7 | 0 | 0.00013367
CHE | 12 | 26 | 8 | 0 | 0.0001232
CHE | 12 | 26 | 9 | 0 | 0.0001153
CHE | 12 | 26 | 10 | 0 | 9.3447e-05
CHE | 12 | 26 | 11 | 1.8e-06 | 0.00010146
CHE | 12 | 26 | 12 | 1.437e-05 | 0.00015832
CHE | 12 | 26 | 13 | 3.904e-05 | 0.00019761
CHE | 12 | 26 | 14 | 1.57e-05 | 0.00021893
CHE | 12 | 26 | 15 | 2.876e-05 | 0.00024144
CHE | 12 | 26 | 16 | 2.441e-05 | 0.00023826
CHE | 12 | 26 | 17 | 2.813e-05 | 0.00022382
CHE | 12 | 26 | 18 | 5.329e-05 | 0.00019866
CHE | 12 | 26 | 19 | 0 | 0.00017342
CHE | 12 | 26 | 20 | 0 | 0.00012596
CHE | 12 | 26 | 21 | 0 | 0.00011059
CHE | 12 | 26 | 22 | 0 | 9.948e-05
CHE | 12 | 26 | 23 | 0 | 8.3722e-05
CHE | 12 | 26 | 24 | 0 | 6.724e-05
CHE | 12 | 27 | 1 | 0 | 6.2436e-05
CHE | 12 | 27 | 2 | 0 | 5.3254e-05
CHE | 12 | 27 | 3 | 0 | 4.6769e-05
CHE | 12 | 27 | 4 | 0 | 6.5591e-05
CHE | 12 | 27 | 5 | 0 | 0.0001099
CHE | 12 | 27 | 6 | 0 | 0.00017708
CHE | 12 | 27 | 7 | 0 | 0.00023256
CHE | 12 | 27 | 8 | 0 | 0.00026606
CHE | 12 | 27 | 9 | 0 | 0.0002545
CHE | 12 | 27 | 10 | 0 | 0.00020628
CHE | 12 | 27 | 11 | 5.219e-05 | 0.00012157
CHE | 12 | 27 | 12 | 6.15e-05 | 0.00014493
CHE | 12 | 27 | 13 | 6.559e-05 | 0.00018281
CHE | 12 | 27 | 14 | 9.383e-05 | 0.00023174
CHE | 12 | 27 | 15 | 0.00025249 | 0.00028278
CHE | 12 | 27 | 16 | 0.00022505 | 0.00033072
CHE | 12 | 27 | 17 | 0.00015051 | 0.00039255
CHE | 12 | 27 | 18 | 1e-06 | 0.00046286
CHE | 12 | 27 | 19 | 0 | 0.00049396
CHE | 12 | 27 | 20 | 0 | 0.00052572
CHE | 12 | 27 | 21 | 0 | 0.00055967
CHE | 12 | 27 | 22 | 0 | 0.00055672
CHE | 12 | 27 | 23 | 0 | 0.00059298
CHE | 12 | 27 | 24 | 0 | 0.0006113
CHE | 12 | 28 | 1 | 0 | 0.00062676
CHE | 12 | 28 | 2 | 0 | 0.000646
CHE | 12 | 28 | 3 | 0 | 0.00064114
CHE | 12 | 28 | 4 | 0 | 0.00063369
CHE | 12 | 28 | 5 | 0 | 0.00063313
CHE | 12 | 28 | 6 | 0 | 0.0006336
CHE | 12 | 28 | 7 | 0 | 0.00064114
CHE | 12 | 28 | 8 | 0 | 0.00061427
CHE | 12 | 28 | 9 | 0 | 0.00061427
CHE | 12 | 28 | 10 | 0 | 0.00063892
CHE | 12 | 28 | 11 | 0.00036169 | 0.000621
CHE | 12 | 28 | 12 | 0.00036601 | 0.00060244
CHE | 12 | 28 | 13 | 0.00039825 | 0.00056915
CHE | 12 | 28 | 14 | 9.024e-05 | 0.00054769
CHE | 12 | 28 | 15 | 3.301e-05 | 0.00043998
CHE | 12 | 28 | 16 | 6.51e-05 | 0.00050929
CHE | 12 | 28 | 17 | 0.00021615 | 0.00053199
CHE | 12 | 28 | 18 | 7.268e-05 | 0.00059782
CHE | 12 | 28 | 19 | 0 | 0.00048258
CHE | 12 | 28 | 20 | 0 | 0.00042155
CHE | 12 | 28 | 21 | 0 | 0.00039474
CHE | 12 | 28 | 22 | 0 | 0.00031606
CHE | 12 | 28 | 23 | 0 | 0.00025543
CHE | 12 | 28 | 24 | 0 | 0.00020091
CHE | 12 | 29 | 1 | 0 | 0.00013367
CHE | 12 | 29 | 2 | 0 | 9.5367e-05
CHE | 12 | 29 | 3 | 0 | 7.9008e-05
CHE | 12 | 29 | 4 | 0 | 0.00012713
CHE | 12 | 29 | 5 | 0 | 0.00014547
CHE | 12 | 29 | 6 | 0 | 0.00016282
CHE | 12 | 29 | 7 | 0 | 0.00017648
CHE | 12 | 29 | 8 | 0 | 0.00018287
CHE | 12 | 29 | 9 | 0 | 0.00016477
CHE | 12 | 29 | 10 | 0 | 0.00012227
CHE | 12 | 29 | 11 | 0.0001597 | 7.2283e-05
CHE | 12 | 29 | 12 | 0.0001598 | 8.4174e-05
CHE | 12 | 29 | 13 | 5.045e-05 | 8.3812e-05
CHE | 12 | 29 | 14 | 3.872e-05 | 7.6338e-05
CHE | 12 | 29 | 15 | 9.034e-05 | 5.8569e-05
CHE | 12 | 29 | 16 | 5.846e-05 | 5.2323e-05
CHE | 12 | 29 | 17 | 8.666e-05 | 5.2504e-05
CHE | 12 | 29 | 18 | 4.068e-05 | 4.6381e-05
CHE | 12 | 29 | 19 | 0 | 3.6591e-05
CHE | 12 | 29 | 20 | 0 | 3.3714e-05
CHE | 12 | 29 | 21 | 0 | 2.6504e-05
CHE | 12 | 29 | 22 | 0 | 1.8674e-05
CHE | 12 | 29 | 23 | 0 | 1.5732e-05
CHE | 12 | 29 | 24 | 0 | 1.429e-05
CHE | 12 | 30 | 1 | 0 | 1.321e-05
CHE | 12 | 30 | 2 | 0 | 1.2247e-05
CHE | 12 | 30 | 3 | 0 | 1.1225e-05
CHE | 12 | 30 | 4 | 0 | 7.2937e-06
CHE | 12 | 30 | 5 | 0 | 6.272e-06
CHE | 12 | 30 | 6 | 0 | 8.464e-06
CHE | 12 | 30 | 7 | 0 | 2.6174e-05
CHE | 12 | 30 | 8 | 0 | 4.8631e-05
CHE | 12 | 30 | 9 | 0 | 6.6102e-05
CHE | 12 | 30 | 10 | 0 | 3.8337e-05
CHE | 12 | 30 | 11 | 0.00017746 | 2.9058e-05
CHE | 12 | 30 | 12 | 0.00018095 | 2.4823e-05
CHE | 12 | 30 | 13 | 0.00018157 | 2.4163e-05
CHE | 12 | 30 | 14 | 0.00013146 | 2.5185e-05
CHE | 12 | 30 | 15 | 0.00019173 | 4.1906e-05
CHE | 12 | 30 | 16 | 0.0002025 | 0.00010642
CHE | 12 | 30 | 17 | 0.00019374 | 0.00018873
CHE | 12 | 30 | 18 | 0.00010298 | 0.00022763
CHE | 12 | 30 | 19 | 0 | 0.00024051
CHE | 12 | 30 | 20 | 0 | 0.00023093
CHE | 12 | 30 | 21 | 0 | 0.00020821
CHE | 12 | 30 | 22 | 0 | 0.00018281
CHE | 12 | 30 | 23 | 0 | 0.00015355
CHE | 12 | 30 | 24 | 0 | 0.00010308
CHE | 12 | 31 | 1 | 0 | 8.6845e-05
CHE | 12 | 31 | 2 | 0 | 7.1475e-05
CHE | 12 | 31 | 3 | 0 | 6.0127e-05
CHE | 12 | 31 | 4 | 0 | 5.3254e-05
CHE | 12 | 31 | 5 | 0 | 8.9005e-05
CHE | 12 | 31 | 6 | 0 | 0.00011584
CHE | 12 | 31 | 7 | 0 | 0.00014433
CHE | 12 | 31 | 8 | 0 | 0.00016969
CHE | 12 | 31 | 9 | 0 | 0.00017189
CHE | 12 | 31 | 10 | 0 | 0.00013881
CHE | 12 | 31 | 11 | 0.00019037 | 9.6091e-05
CHE | 12 | 31 | 12 | 0.00024564 | 7.5465e-05
CHE | 12 | 31 | 13 | 0.00022378 | 7.0033e-05
CHE | 12 | 31 | 14 | 0.00019661 | 7.4689e-05
CHE | 12 | 31 | 15 | 0.0002395 | 9.5787e-05
CHE | 12 | 31 | 16 | 0.0002236 | 0.00013239
CHE | 12 | 31 | 17 | 0.0002861 | 0.00017081
CHE | 12 | 31 | 18 | 8.955e-05 | 0.00019371
CHE | 12 | 31 | 19 | 0 | 0.00016405
CHE | 12 | 31 | 20 | 0 | 0.00019293
CHE | 12 | 31 | 21 | 0 | 0.00022913
CHE | 12 | 31 | 22 | 0 | 0.0002991
CHE | 12 | 31 | 23 | 0 | 0.00036953
CHE | 12 | 31 | 24 | 0 | 0.00041324

## historical_data
VERVESTACKS - the open USE platform · Powered by data · Shaped by vision · Guided by intuition · Fueled by passion
EMBER Generation (TWh)
model_fuel | 2000 | 2001 | 2002 | 2003 | 2004 | 2005 | 2006 | 2007 | 2008 | 2009 | 2010 | 2011 | 2012 | 2013 | 2014 | 2015 | 2016 | 2017 | 2018 | 2019 | 2020 | 2021 | 2022 | 2023
bioenergy | 0.84 | 0.88 | 0.92 | 0.94 | 0.98 | 1.03 | 1.14 | 1.18 | 1.23 | 1.24 | 1.28 | 1.39 | 1.54 | 1.62 | 1.69 | 1.63 | 1.75 | 1.86 | 1.82 | 1.88 | 1.99 | 2.07 | 2.07 | 2.07
gas | 0.86 | 0.85 | 0.89 | 0.93 | 0.94 | 0.87 | 0.79 | 0.74 | 0.73 | 0.71 | 1.03 | 0.96 | 0.91 | 0.75 | 0.5 | 0.63 | 0.86 | 0.72 | 0.62 | 0.61 | 0.62 | 0.5 | 0.5 | 0.5
hydro | 36.83 | 41.31 | 35.17 | 34.76 | 33.75 | 31.23 | 30.96 | 35.25 | 36.04 | 35.72 | 36.06 | 32.39 | 38.6 | 38.46 | 38.04 | 38.26 | 34.62 | 34.09 | 34.99 | 38.04 | 37.87 | 36.96 | 30.99 | 38.68
nuclear | 26.45 | 26.81 | 27.23 | 27.49 | 26.96 | 23.34 | 27.82 | 27.92 | 27.7 | 27.69 | 26.34 | 26.71 | 25.44 | 25.99 | 27.56 | 23.09 | 21.15 | 20.38 | 25.51 | 26.42 | 24.02 | 19.36 | 23.95 | 24.19
oil | 1.13 | 1.19 | 1.19 | 1.2 | 1.21 | 1.3 | 1.39 | 1.29 | 1.28 | 1.24 | 1.21 | 1.19 | 1.25 | 1.28 | 1.35 | 1.23 | 1.28 | 1.29 | 1.28 | 1.29 | 1.25 | 1.22 | 1.22 | 1.22
solar | 0.01 | 0.01 | 0.01 | 0.02 | 0.02 | 0.02 | 0.02 | 0.03 | 0.04 | 0.05 | 0.09 | 0.17 | 0.3 | 0.5 | 0.84 | 1.12 | 1.33 | 1.68 | 1.95 | 2.18 | 2.6 | 2.84 | 3.37 | 4.07
wind | 0 | 0 | 0 | 0 | 0.01 | 0.01 | 0.01 | 0.02 | 0.02 | 0.02 | 0.04 | 0.07 | 0.09 | 0.09 | 0.1 | 0.11 | 0.11 | 0.13 | 0.12 | 0.15 | 0.14 | 0.15 | 0.17 | 0.17
EMBER Capacity (GW)
model_fuel | 2000 | 2001 | 2002 | 2003 | 2004 | 2005 | 2006 | 2007 | 2008 | 2009 | 2010 | 2011 | 2012 | 2013 | 2014 | 2015 | 2016 | 2017 | 2018 | 2019 | 2020 | 2021 | 2022 | 2023
bioenergy | 0.17 | 0.17 | 0.17 | 0.18 | 0.18 | 0.18 | 0.2 | 0.2 | 0.2 | 0.2 | 0.21 | 0.2 | 0.23 | 0.23 | 0.23 | 0.24 | 0.24 | 0.24 | 0.24 | 0.24 | 0.24 | 0.23 | 0.23 | 0.23
gas | 0.13 | 0.13 | 0.14 | 0.19 | 0.12 | 0.14 | 0.16 | 0.16 | 0.19 | 0.2 | 0.28 | 0.23 | 0.26 | 0.27 | 0.24 | 0.24 | 0.23 | 0.23 | 0.22 | 0.22 | 0.22 | 0.23 | 0.23 | 0.23
hydro | 12.92 | 12.97 | 12.98 | 13 | 13 | 13.04 | 13.04 | 13.15 | 13.16 | 13.21 | 13.27 | 13.31 | 13.35 | 13.36 | 13.29 | 13.35 | 14.28 | 14.83 | 14.98 | 15.01 | 15.03 | 15.05 | 15.07 | 15.28
nuclear | 3.2 | 3.2 | 3.22 | 3.22 | 3.22 | 3.22 | 3.22 | 3.22 | 3.22 | 3.24 | 3.25 | 3.28 | 3.28 | 3.28 | 3.31 | 3.33 | 3.33 | 3.33 | 3.33 | 3.33 | 3.33 | 2.96 | 2.96 | 2.96
oil | 0.5 | 0.51 | 0.51 | 0.48 | 0.52 | 0.5 | 0.48 | 0.48 | 0.46 | 0.52 | 0.45 | 0.49 | 0.52 | 0.52 | 0.53 | 0.54 | 0.49 | 0.48 | 0.47 | 0.48 | 0.49 | 0.5 | 0.5 | 0.5
solar | 0.02 | 0.02 | 0.02 | 0.02 | 0.02 | 0.03 | 0.03 | 0.04 | 0.05 | 0.08 | 0.13 | 0.22 | 0.44 | 0.76 | 1.06 | 1.39 | 1.66 | 1.91 | 2.17 | 2.5 | 2.97 | 3.65 | 4.34 | 5.84
wind | 0 | 0 | 0 | 0 | 0.01 | 0.01 | 0.01 | 0.01 | 0.01 | 0.02 | 0.04 | 0.05 | 0.05 | 0.06 | 0.06 | 0.06 | 0.08 | 0.08 | 0.08 | 0.08 | 0.09 | 0.09 | 0.09 | 0.09
EMBER Emissions (Mt CO2)
model_fuel | 2000 | 2001 | 2002 | 2003 | 2004 | 2005 | 2006 | 2007 | 2008 | 2009 | 2010 | 2011 | 2012 | 2013 | 2014 | 2015 | 2016 | 2017 | 2018 | 2019 | 2020 | 2021 | 2022 | 2023
bioenergy | 0.07 | 0.07 | 0.08 | 0.08 | 0.08 | 0.08 | 0.08 | 0.09 | 0.1 | 0.11 | 0.11 | 0.14 | 0.15 | 0.17 | 0.17 | 0.15 | 0.17 | 0.19 | 0.18 | 0.19 | 0.22 | 0.25 | 0.25 | 0.25
gas | 0.32 | 0.32 | 0.34 | 0.35 | 0.36 | 0.33 | 0.3 | 0.28 | 0.28 | 0.27 | 0.39 | 0.36 | 0.34 | 0.28 | 0.19 | 0.24 | 0.32 | 0.27 | 0.23 | 0.23 | 0.23 | 0.19 | 0.19 | 0.19
hydro | 0.88 | 0.98 | 0.84 | 0.83 | 0.8 | 0.74 | 0.74 | 0.84 | 0.86 | 0.85 | 0.86 | 0.77 | 0.92 | 0.91 | 0.9 | 0.91 | 0.82 | 0.81 | 0.83 | 0.9 | 0.9 | 0.88 | 0.74 | 0.92
nuclear | 0.12 | 0.12 | 0.13 | 0.13 | 0.12 | 0.11 | 0.13 | 0.13 | 0.13 | 0.13 | 0.12 | 0.12 | 0.12 | 0.12 | 0.13 | 0.11 | 0.1 | 0.09 | 0.12 | 0.12 | 0.11 | 0.09 | 0.11 | 0.11
oil | 0.74 | 0.78 | 0.78 | 0.79 | 0.8 | 0.86 | 0.91 | 0.85 | 0.84 | 0.82 | 0.8 | 0.78 | 0.82 | 0.84 | 0.89 | 0.81 | 0.84 | 0.85 | 0.84 | 0.85 | 0.82 | 0.8 | 0.8 | 0.8
solar | 0 | 0 | 0 | 0 | 0 | 0 | 0 | 0 | 0 | 0 | 0 | 0.01 | 0.01 | 0.02 | 0.04 | 0.05 | 0.06 | 0.08 | 0.09 | 0.1 | 0.12 | 0.13 | 0.16 | 0.19
wind | 0 | 0 | 0 | 0 | 0 | 0 | 0 | 0 | 0 | 0 | 0 | 0 | 0 | 0 | 0 | 0 | 0 | 0 | 0 | 0 | 0 | 0 | 0 | 0
IRENA Generation (TWh)
model_fuel | 2000 | 2001 | 2002 | 2003 | 2004 | 2005 | 2006 | 2007 | 2008 | 2009 | 2010 | 2011 | 2012 | 2013 | 2014 | 2015 | 2016 | 2017 | 2018 | 2019 | 2020 | 2021 | 2022
bioenergy | 0.842 | 0.881 | 0.916 | 0.947 | 0.979 | 1.024 | 1.142 | 1.184 | 1.233 | 1.233 | 1.279 | 1.39 | 1.538 | 1.625 | 1.69 | 1.624 | 1.75 | 1.859 | 1.827 | 1.879 | 1.991 | 2.066 | 2.079
gas | 0.857 | 0.846 | 0.889 | 0.925 | 0.944 | 0.87 | 0.786 | 0.742 | 0.731 | 0.712 | 1.027 | 0.962 | 0.912 | 0.755 | 0.503 | 0.629 | 0.86 | 0.723 | 0.621 | 0.605 | 0.618 | 0.505 | 0.377
hydro | 38.23 | 42.684 | 36.878 | 36.81 | 35.468 | 33.086 | 32.883 | 36.737 | 37.935 | 37.508 | 37.825 | 34.133 | 40.305 | 39.968 | 39.701 | 39.881 | 36.689 | 37.033 | 37.803 | 40.962 | 41.022 | 39.895 | 33.836
nuclear | 26.446 | 26.811 | 27.234 | 27.487 | 26.958 | 23.341 | 27.819 | 27.925 | 27.7 | 27.686 | 26.339 | 26.71 | 25.441 | 25.99 | 27.557 | 23.089 | 21.146 | 20.376 | 25.513 | 26.418 | 24.025 | 19.364 | 24.153
oil | 1.13 | 1.194 | 1.192 | 1.198 | 1.212 | 1.298 | 1.391 | 1.294 | 1.281 | 1.243 | 1.214 | 1.192 | 1.253 | 1.283 | 1.349 | 1.23 | 1.282 | 1.287 | 1.278 | 1.291 | 1.253 | 1.224 | 1.215
solar | 0.011 | 0.013 | 0.015 | 0.018 | 0.018 | 0.021 | 0.024 | 0.029 | 0.037 | 0.054 | 0.094 | 0.168 | 0.3 | 0.5 | 0.842 | 1.119 | 1.333 | 1.683 | 1.945 | 2.178 | 2.599 | 2.842 | 3.858
wind | 0.003 | 0.004 | 0.005 | 0.005 | 0.006 | 0.008 | 0.015 | 0.016 | 0.019 | 0.023 | 0.037 | 0.07 | 0.088 | 0.09 | 0.101 | 0.11 | 0.109 | 0.133 | 0.122 | 0.146 | 0.145 | 0.145 | 0.15
IRENA Capacity (GW)
model_fuel | 2000 | 2001 | 2002 | 2003 | 2004 | 2005 | 2006 | 2007 | 2008 | 2009 | 2010 | 2011 | 2012 | 2013 | 2014 | 2015 | 2016 | 2017 | 2018 | 2019 | 2020 | 2021 | 2022 | 2023 | 2024
bioenergy | 0.17 | 0.174 | 0.175 | 0.1795 | 0.1845 | 0.188 | 0.1995 | 0.2 | 0.198 | 0.2015 | 0.211 | 0.2065 | 0.232 | 0.232 | 0.229 | 0.24 | 0.2405 | 0.2415 | 0.2415 | 0.241 | 0.242 | 0.2285 | 0.2285 | 0.2285 | 0.2285
gas | 0.132 | 0.134 | 0.138 | 0.185 | 0.122 | 0.136 | 0.16 | 0.156 | 0.194 | 0.199 | 0.282 | 0.226 | 0.265 | 0.266 | 0.237 | 0.239 | 0.23 | 0.228 | 0.225 | 0.224 | 0.224 | 0.228 | 0.229 | 0.229 | 0.229
hydro | 13.24 | 13.284 | 13.295 | 13.311 | 13.317 | 13.356 | 13.355 | 13.465 | 13.475 | 13.522 | 13.723 | 13.77 | 13.803 | 13.817 | 13.744 | 13.815 | 14.806 | 15.353 | 15.542 | 15.574 | 15.594 | 15.612 | 16.568 | 16.782 | 16.782
nuclear | 3.2 | 3.2 | 3.22 | 3.22 | 3.22 | 3.22 | 3.22 | 3.22 | 3.22 | 3.238 | 3.253 | 3.278 | 3.278 | 3.278 | 3.308 | 3.333 | 3.333 | 3.333 | 3.333 | 3.333 | 3.333 | 2.96 | 2.96 | 2.96 | 2.96
oil | 0.502 | 0.509 | 0.508 | 0.4765 | 0.5205 | 0.501 | 0.4795 | 0.482 | 0.463 | 0.5185 | 0.451 | 0.4855 | 0.521 | 0.523 | 0.527 | 0.537 | 0.4905 | 0.4765 | 0.4735 | 0.478 | 0.488 | 0.5085 | 0.5405 | 0.5405 | 0.5405
solar | 0.016 | 0.018 | 0.02 | 0.022 | 0.024 | 0.028 | 0.03 | 0.037 | 0.049 | 0.079 | 0.125 | 0.222 | 0.434 | 0.747 | 1.043 | 1.36 | 1.617 | 1.86 | 2.117 | 2.425 | 2.875 | 3.515 | 4.528 | 6.0938 | 7.7938
wind | 0.003 | 0.005 | 0.005 | 0.005 | 0.009 | 0.012 | 0.012 | 0.012 | 0.014 | 0.018 | 0.042 | 0.046 | 0.049 | 0.06 | 0.06 | 0.06 | 0.075 | 0.075 | 0.075 | 0.075 | 0.087 | 0.088 | 0.088 | 0.088 | 0.1018
EMBER Utilization Factors
model_fuel | 2000 | 2001 | 2002 | 2003 | 2004 | 2005 | 2006 | 2007 | 2008 | 2009 | 2010 | 2011 | 2012 | 2013 | 2014 | 2015 | 2016 | 2017 | 2018 | 2019 | 2020 | 2021 | 2022 | 2023
bioenergy | 56.41% | 59.09% | 61.78% | 59.61% | 62.15% | 65.32% | 65.07% | 67.35% | 70.21% | 70.78% | 69.58% | 79.34% | 76.43% | 80.41% | 83.88% | 77.53% | 83.24% | 88.47% | 86.57% | 89.42% | 94.65% | 102.7% | 102.7% | 102.7%
gas | 75.52% | 74.64% | 72.57% | 55.88% | 89.42% | 70.94% | 56.36% | 52.8% | 43.86% | 40.53% | 41.99% | 47.65% | 39.95% | 31.71% | 23.78% | 29.97% | 42.68% | 35.74% | 32.17% | 31.65% | 32.17% | 24.82% | 24.82% | 24.82%
hydro | 32.54% | 36.36% | 30.93% | 30.52% | 29.64% | 27.34% | 27.1% | 30.6% | 31.26% | 30.87% | 31.02% | 27.78% | 33.01% | 32.86% | 32.67% | 32.72% | 27.68% | 26.24% | 26.66% | 28.93% | 28.76% | 28.03% | 23.47% | 28.9%
nuclear | 94.36% | 95.64% | 96.54% | 97.46% | 95.58% | 82.74% | 98.63% | 98.98% | 98.2% | 97.56% | 92.52% | 92.96% | 88.54% | 90.45% | 95.05% | 79.15% | 72.5% | 69.86% | 87.45% | 90.57% | 82.34% | 74.66% | 92.37% | 93.29%
oil | 25.8% | 26.64% | 26.64% | 28.54% | 26.56% | 29.68% | 33.06% | 30.68% | 31.76% | 27.22% | 30.7% | 27.72% | 27.44% | 28.1% | 29.08% | 26% | 29.82% | 30.68% | 31.09% | 30.68% | 29.12% | 27.85% | 27.85% | 27.85%
solar | 5.708% | 5.708% | 5.708% | 11.42% | 11.42% | 7.61% | 7.61% | 8.562% | 9.132% | 7.135% | 7.903% | 8.821% | 7.783% | 7.51% | 9.046% | 9.198% | 9.146% | 10.04% | 10.26% | 9.954% | 9.993% | 8.882% | 8.864% | 7.956%
wind |  |  |  |  | 11.42% | 11.42% | 11.42% | 22.83% | 22.83% | 11.42% | 11.42% | 15.98% | 20.55% | 17.12% | 19.03% | 20.93% | 15.7% | 18.55% | 17.12% | 21.4% | 17.76% | 19.03% | 21.56% | 21.56%
IRENA Utilization Factors
model_fuel | 2000 | 2001 | 2002 | 2003 | 2004 | 2005 | 2006 | 2007 | 2008 | 2009 | 2010 | 2011 | 2012 | 2013 | 2014 | 2015 | 2016 | 2017 | 2018 | 2019 | 2020 | 2021 | 2022
bioenergy | 56.54% | 57.8% | 59.75% | 60.23% | 60.57% | 62.18% | 65.35% | 67.58% | 71.09% | 69.85% | 69.2% | 76.84% | 75.68% | 79.96% | 84.25% | 77.25% | 83.07% | 87.87% | 86.36% | 89% | 93.92% | 103.2% | 103.9%
gas | 74.11% | 72.07% | 73.54% | 57.08% | 88.33% | 73.03% | 56.08% | 54.3% | 43.01% | 40.84% | 41.57% | 48.59% | 39.29% | 32.4% | 24.23% | 30.04% | 42.68% | 36.2% | 31.51% | 30.83% | 31.49% | 25.28% | 18.79%
hydro | 32.96% | 36.68% | 31.66% | 31.57% | 30.4% | 28.28% | 28.11% | 31.15% | 32.14% | 31.66% | 31.46% | 28.3% | 33.33% | 33.02% | 32.97% | 32.95% | 28.29% | 27.54% | 27.77% | 30.02% | 30.03% | 29.17% | 23.31%
nuclear | 94.34% | 95.64% | 96.55% | 97.45% | 95.57% | 82.75% | 98.62% | 99% | 98.2% | 97.61% | 92.43% | 93.02% | 88.6% | 90.51% | 95.1% | 79.08% | 72.43% | 69.79% | 87.38% | 90.48% | 82.29% | 74.68% | 93.15%
oil | 25.7% | 26.78% | 26.79% | 28.7% | 26.58% | 29.58% | 33.12% | 30.65% | 31.58% | 27.37% | 30.73% | 28.03% | 27.45% | 28% | 29.22% | 26.15% | 29.84% | 30.83% | 30.81% | 30.83% | 29.31% | 27.48% | 25.66%
solar | 7.848% | 8.245% | 8.562% | 9.34% | 8.562% | 8.562% | 9.132% | 8.947% | 8.62% | 7.803% | 8.584% | 8.639% | 7.891% | 7.641% | 9.216% | 9.393% | 9.411% | 10.33% | 10.49% | 10.25% | 10.32% | 9.23% | 9.726%
wind | 11.42% | 9.132% | 11.42% | 11.42% | 7.61% | 7.61% | 14.27% | 15.22% | 15.49% | 14.59% | 10.06% | 17.37% | 20.5% | 17.12% | 19.22% | 20.93% | 16.59% | 20.24% | 18.57% | 22.22% | 19.03% | 18.81% | 19.46%
Electricity Trade Data (TWh) - Source: UNSD
ISO | attribute | 2000 | 2001 | 2002 | 2003 | 2004 | 2005 | 2006 | 2007 | 2008 | 2009 | 2010 | 2011 | 2012 | 2013 | 2014 | 2015 | 2016 | 2017 | 2018 | 2019 | 2020 | 2021 | 2022 | 2023
CHE | Export | 31.4 | 34.5 | 32.3 | 33.2 | 27.8 | 32 | 31.1 | 36.9 | 32.7 | 33.5 | 32.9 | 32.2 | 33.7 | 32.3 | 34 | 35.1 | 30.2 | 30.9 | 32.6 | 35.8 | 32.5 | 29.1 | 29.7 | 33.9
CHE | Import | 24.3 | 24.1 | 27.8 | 30.1 | 27.1 | 38.3 | 33.8 | 34.8 | 31.6 | 31.4 | 33.4 | 34.8 | 31.5 | 29.9 | 28.5 | 34 | 34.1 | 36.5 | 31 | 29.5 | 27 | 31.5 | 33.1 | 27.5

## system_settings
CHE |  | Time Slices
|  | Description | SourceValue | Option 1 | Option 2
100 | power plants size threshold for individual representation | Month | 01 | W | 1W
1 | efficiency multiplier for gas | Month | 02 | W | 1W
1 | efficiency multiplier for coal | Month | 03 | R | 2R
|  | Month | 04 | R | 2R
|  | Month | 05 | R | 2R
|  | Month | 06 | S | 3S
|  | Month | 07 | S | 3S
|  | Month | 08 | S | 3S
|  | Month | 09 | T | 4F
|  | Month | 10 | T | 4F
|  | Month | 11 | T | 4F
|  | Month | 12 | W | 1W
|  | Hour | 01 | N | N2
|  | Hour | 02 | N | N2
|  | Hour | 03 | N | N2
|  | Hour | 04 | N | N2
|  | Hour | 05 | N | N2
|  | Hour | 06 | D | D1
|  | Hour | 07 | D | D1
|  | Hour | 08 | D | D1
|  | Hour | 09 | D | D1
|  | Hour | 10 | D | D2
|  | Hour | 11 | D | D2
|  | Hour | 12 | D | D2
|  | Hour | 13 | D | D2
|  | Hour | 14 | D | D3
|  | Hour | 15 | D | D3
|  | Hour | 16 | D | D4
|  | Hour | 17 | D | D4
|  | Hour | 18 | D | D4
|  | Hour | 19 | P | D5
|  | Hour | 20 | P | D5
|  | Hour | 21 | N | D5
|  | Hour | 22 | N | D5
|  | Hour | 23 | N | N1
|  | Hour | 24 | N | N1
Note on A1: Amit Kanudia: 17-07-2025 ISO being processed