## existing_stock
~fi_t | [9 empty] | ~fi_process
process | comm-in | comm-out | year | ncap_pasti | efficiency | ncap_cost | ncap_fom | act_cost | ncap_tlife | set | process | description | capacity_unit | activity_unit | timeslicelevel | vintage
ep_bioenergy | bioenergy | ELC | 1965 | 0.041 | 0.2369 | 5197.5 | 185.9 | 10.08 | 90 | ele | ep_bioenergy | Aggregated Plant | GW | TWh | daynite | yes
ep_bioenergy | bioenergy | ELC | 1998 | 0.085 | 0.27295 | 4427.5 | 157.3 | 9.24 | 57 | ele | ep_coal_subcritical_G100000102764 | Fiume Santo power station_Unit 3 | GW | TWh | daynite | no
ep_bioenergy | bioenergy | ELC | 2001 | 0.059 | 0.2987 | 4427.5 | 157.3 | 9.24 | 54 | ele | ep_coal_subcritical_G100000102765 | Fiume Santo power station_Unit 4 | GW | TWh | daynite | no
ep_bioenergy | bioenergy | ELC | 2003 | 0.046 | 0.2884 | 5197.5 | 185.9 | 10.08 | 52 | ele | ep_coal_subcritical_G100000109677 | Sulcis power station_Unit 2 | GW | TWh | daynite | no
ep_bioenergy | bioenergy | ELC | 2008 | 0.119 | 0.2987 | 4427.5 | 157.3 | 9.24 | 50 | ele | ep_coal_subcritical_G100000109678 | Sulcis power station_Unit 3 | GW | TWh | daynite | no
ep_bioenergy | bioenergy | ELC | 2009 | 0.145 | 0.2884 | 5197.5 | 185.9 | 10.08 | 50 | ele | ep_coal_supercritical_G100000101061 | Brindisi Sud power station_Unit 1 | GW | TWh | daynite | no
ep_bioenergy | bioenergy | ELC | 2013 | 0.065 | 0.3193 | 4427.5 | 157.3 | 9.24 | 50 | ele | ep_coal_supercritical_G100000101063 | Brindisi Sud power station_Unit 3 | GW | TWh | daynite | no
ep_bioenergy | bioenergy | ELC | 2018 | 0.03 | 0.309 | 5197.5 | 185.9 | 10.08 | 50 | ele | ep_coal_supercritical_G100000101064 | Brindisi Sud power station_Unit 4 | GW | TWh | daynite | no
ep_coal_subcritical_G100000102764 | coal | ELC | 1992 | 0.32 | 0.3708 | 2200 | 66 | 5.25 | 50 | ele | ep_coal_ultra-supercritical_G100000110298 | Torrevaldaliga Nord power station_Unit 1 | GW | TWh | daynite | no
ep_coal_subcritical_G100000102765 | coal | ELC | 1993 | 0.32 | 0.3708 | 2200 | 66 | 5.25 | 62 | ele | ep_coal_ultra-supercritical_G100000110299 | Torrevaldaliga Nord power station_Unit 2 | GW | TWh | daynite | no
ep_coal_subcritical_G100000109677 | coal | ELC | 2005 | 0.35 | 0.3708 | 2200 | 66 | 5.25 | 50 | ele | ep_coal_ultra-supercritical_G100000110300 | Torrevaldaliga Nord power station_Unit 3 | GW | TWh | daynite | no
ep_coal_subcritical_G100000109678 | coal | ELC | 1986 | 0.24 | 0.3399 | 2530 | 72.6 | 5.775 | 50 | ele | ep_gas_combined_cycle | Aggregated Plant | GW | TWh | daynite | yes
ep_coal_supercritical_G100000101061 | coal | ELC | 1991 | 0.66 | 0.4017 | 2420 | 71.5 | 5.775 | 50 | ele | ep_gas_combined_cycle_G100000400339 | Altomonte power station_1 | GW | TWh | daynite | no
ep_coal_supercritical_G100000101063 | coal | ELC | 1992 | 0.66 | 0.4017 | 2420 | 71.5 | 5.775 | 50 | ele | ep_gas_combined_cycle_G100000400342 | Aprilia power station_1 | GW | TWh | daynite | no
ep_coal_supercritical_G100000101064 | coal | ELC | 1993 | 0.66 | 0.4017 | 2420 | 71.5 | 5.775 | 50 | ele | ep_gas_combined_cycle_G100000400349 | Azotati power station_1 | GW | TWh | daynite | no
ep_coal_ultra-supercritical_G100000110298 | coal | ELC | 2009 | 0.66 | 0.4326 | 2640 | 77 | 5.775 | 50 | ele | ep_gas_combined_cycle_G100000400351 | Bertonico - Turano Lodigliano power station_1 | GW | TWh | daynite | no
ep_coal_ultra-supercritical_G100000110299 | coal | ELC | 2010 | 0.66 | 0.4326 | 2640 | 77 | 5.775 | 50 | ele | ep_gas_combined_cycle_G100000400355 | Brindisi Nord power station_10 | GW | TWh | daynite | no
ep_coal_ultra-supercritical_G100000110300 | coal | ELC | 2010 | 0.66 | 0.4326 | 2640 | 77 | 5.775 | 50 | ele | ep_gas_combined_cycle_G100000400356 | Brindisi Nord power station_8 | GW | TWh | daynite | no
ep_gas_combined_cycle | gas | ELC | 1991 | 0.054 | 0.515 | 1265 | 36.3 | 3.465 | 64 | ele | ep_gas_combined_cycle_G100000400357 | Brindisi Nord power station_9 | GW | TWh | daynite | no
ep_gas_combined_cycle | gas | ELC | 1994 | 0.109 | 0.515 | 1265 | 36.3 | 3.465 | 61 | ele | ep_gas_combined_cycle_G100000400358 | Bussi power station_1 | GW | TWh | daynite | no
ep_gas_combined_cycle | gas | ELC | 1998 | 0.05 | 0.4944 | 1485 | 42.9 | 3.78 | 57 | ele | ep_gas_combined_cycle_G100000400360 | Candela power station_1 | GW | TWh | daynite | no
ep_gas_combined_cycle | gas | ELC | 1999 | 0.088 | 0.515 | 1265 | 36.3 | 3.465 | 56 | ele | ep_gas_combined_cycle_G100000400361 | Cassano D'Adda power station_CC | GW | TWh | daynite | no
ep_gas_combined_cycle | gas | ELC | 2000 | 0.095 | 0.515 | 1265 | 36.3 | 3.465 | 55 | ele | ep_gas_combined_cycle_G100000400363 | Cassino power station_CC1 & CC2 | GW | TWh | daynite | no
ep_gas_combined_cycle | gas | ELC | 2003 | 0.06 | 0.5356 | 1265 | 36.3 | 3.465 | 52 | ele | ep_gas_combined_cycle_G100000400365__m | Celano power station_1 | GW | TWh | daynite | no
ep_gas_combined_cycle | gas | ELC | 2004 | 0.119 | 0.5356 | 1265 | 36.3 | 3.465 | 51 | ele | ep_gas_combined_cycle_G100000400366 | Teverola power station_1 | GW | TWh | daynite | no
ep_gas_combined_cycle | gas | ELC | 2005 | 0.099 | 0.5356 | 1265 | 36.3 | 3.465 | 50 | ele | ep_gas_combined_cycle_G100000400367 | Chivasso power station_1 | GW | TWh | daynite | no
ep_gas_combined_cycle | gas | ELC | 2006 | 0.05 | 0.515 | 1485 | 42.9 | 3.78 | 50 | ele | ep_gas_combined_cycle_G100000400368 | Chivasso power station_2 | GW | TWh | daynite | no
ep_gas_combined_cycle | gas | ELC | 2008 | 0.177 | 0.53071 | 1317.2034 | 37.8661 | 3.5397 | 50 | ele | ep_gas_combined_cycle_G100000400370 | CTE Tamarete power station_1 | GW | TWh | daynite | no
ep_gas_combined_cycle | gas | ELC | 2009 | 0.086 | 0.5356 | 1265 | 36.3 | 3.465 | 50 | ele | ep_gas_combined_cycle_G100000400371 | Duino Mill power station_1 | GW | TWh | daynite | no
ep_gas_combined_cycle | gas | ELC | 2012 | 0.044 | 0.5562 | 1485 | 42.9 | 3.78 | 50 | ele | ep_gas_combined_cycle_G100000400374 | Enipower Mantova power station_2 | GW | TWh | daynite | no
ep_gas_combined_cycle | gas | ELC | 2015 | 0.1545 | 0.56447 | 1396.7152 | 40.2515 | 3.6536 | 50 | ele | ep_gas_combined_cycle_G100000400375 | Enipower Mantova power station_3 | GW | TWh | daynite | no
ep_gas_combined_cycle_G100000400339 | gas | ELC | 2006 | 0.808 | 0.56135 | 1100 | 33 | 3.15 | 50 | ele | ep_gas_combined_cycle_G100000400376 | Ferrera Erbognone Refinery power station_10 | GW | TWh | daynite | no
ep_gas_combined_cycle_G100000400342 | gas | ELC | 2012 | 0.8 | 0.5974 | 1100 | 33 | 3.15 | 50 | ele | ep_gas_combined_cycle_G100000400377 | Ferrera Erbognone Refinery power station_8 | GW | TWh | daynite | no
ep_gas_combined_cycle_G100000400349 | gas | ELC | 1993 | 0.239 | 0.515 | 1265 | 36.3 | 3.465 | 62 | ele | ep_gas_combined_cycle_G100000400378 | Ferrera Erbognone Refinery power station_9 | GW | TWh | daynite | no
ep_gas_combined_cycle_G100000400351 | gas | ELC | 2011 | 0.8 | 0.5974 | 1100 | 33 | 3.15 | 50 | ele | ep_gas_combined_cycle_G100000400380 | Gissi power station_1 | GW | TWh | daynite | no
ep_gas_combined_cycle_G100000400355 | gas | ELC | 2005 | 0.381 | 0.56135 | 1100 | 33 | 3.15 | 50 | ele | ep_gas_combined_cycle_G100000400381 | Gissi power station_2 | GW | TWh | daynite | no
ep_gas_combined_cycle_G100000400356 | gas | ELC | 2006 | 0.381 | 0.56135 | 1100 | 33 | 3.15 | 50 | ele | ep_gas_combined_cycle_G100000400382 | Jesi power station_1 | GW | TWh | daynite | no
ep_gas_combined_cycle_G100000400357 | gas | ELC | 2006 | 0.381 | 0.56135 | 1100 | 33 | 3.15 | 50 | ele | ep_gas_combined_cycle_G100000400383 | La Casella power station_1 | GW | TWh | daynite | no
ep_gas_combined_cycle_G100000400358 | gas | ELC | 1994 | 0.122 | 0.515 | 1265 | 36.3 | 3.465 | 61 | ele | ep_gas_combined_cycle_G100000400384 | La Casella power station_2 | GW | TWh | daynite | no
ep_gas_combined_cycle_G100000400360 | gas | ELC | 2005 | 0.401 | 0.56135 | 1100 | 33 | 3.15 | 50 | ele | ep_gas_combined_cycle_G100000400385 | La Casella power station_3 | GW | TWh | daynite | no
ep_gas_combined_cycle_G100000400361 | gas | ELC | 2003 | 0.848 | 0.56135 | 1100 | 33 | 3.15 | 52 | ele | ep_gas_combined_cycle_G100000400386 | La Casella power station_4 | GW | TWh | daynite | no
ep_gas_combined_cycle_G100000400363 | gas | ELC | 1997 | 0.106 | 0.515 | 1265 | 36.3 | 3.465 | 58 | ele | ep_gas_combined_cycle_G100000400387 | La Spezia power station_SP1 | GW | TWh | daynite | no
ep_gas_combined_cycle_G100000400365__m | gas | ELC | 1998 | 0.175 | 0.515 | 1265 | 36.3 | 3.465 | 57 | ele | ep_gas_combined_cycle_G100000400388 | La Spezia power station_SP2 | GW | TWh | daynite | no
ep_gas_combined_cycle_G100000400366 | gas | ELC | 1997 | 0.404 | 0.54075 | 1100 | 33 | 3.15 | 58 | ele | ep_gas_combined_cycle_G100000400391 | Leini power station_1 | GW | TWh | daynite | no
ep_gas_combined_cycle_G100000400367 | gas | ELC | 2004 | 0.753 | 0.56135 | 1100 | 33 | 3.15 | 51 | ele | ep_gas_combined_cycle_G100000400393 | Livorno power station_7 | GW | TWh | daynite | no
ep_gas_combined_cycle_G100000400368 | gas | ELC | 2005 | 0.37 | 0.56135 | 1100 | 33 | 3.15 | 50 | ele | ep_gas_combined_cycle_G100000400395 | Marghera Levante power station_Unit 1, timepoint 1 | GW | TWh | daynite | no
ep_gas_combined_cycle_G100000400370 | gas | ELC | 2013 | 0.104 | 0.5768 | 1265 | 36.3 | 3.465 | 50 | ele | ep_gas_combined_cycle_G100000400396 | Marghera Levante power station_Unit 3 & 4 | GW | TWh | daynite | no
ep_gas_combined_cycle_G100000400371 | gas | ELC | 2009 | 0.12 | 0.5356 | 1265 | 36.3 | 3.465 | 50 | ele | ep_gas_combined_cycle_G100000400399 | Milazzo power station_1 | GW | TWh | daynite | no
ep_gas_combined_cycle_G100000400374 | gas | ELC | 2005 | 0.39 | 0.56135 | 1100 | 33 | 3.15 | 50 | ele | ep_gas_combined_cycle_G100000400400 | Modugno power station_1 | GW | TWh | daynite | no
ep_gas_combined_cycle_G100000400375 | gas | ELC | 2005 | 0.39 | 0.56135 | 1100 | 33 | 3.15 | 50 | ele | ep_gas_combined_cycle_G100000400401 | Moncalieri power station_2 | GW | TWh | daynite | no
ep_gas_combined_cycle_G100000400376 | gas | ELC | 2004 | 0.23 | 0.5356 | 1265 | 36.3 | 3.465 | 51 | ele | ep_gas_combined_cycle_G100000400402 | Moncalieri power station_3 | GW | TWh | daynite | no
ep_gas_combined_cycle_G100000400377 | gas | ELC | 2004 | 0.395 | 0.56135 | 1100 | 33 | 3.15 | 51 | ele | ep_gas_combined_cycle_G100000400403 | Montalto Di Castro power station_1 | GW | TWh | daynite | no
ep_gas_combined_cycle_G100000400378 | gas | ELC | 2004 | 0.381 | 0.56135 | 1100 | 33 | 3.15 | 51 | ele | ep_gas_combined_cycle_G100000400404 | Montalto Di Castro power station_2 | GW | TWh | daynite | no
ep_gas_combined_cycle_G100000400380 | gas | ELC | 2008 | 0.42 | 0.56135 | 1100 | 33 | 3.15 | 50 | ele | ep_gas_combined_cycle_G100000400405 | Montalto Di Castro power station_3 | GW | TWh | daynite | no
ep_gas_combined_cycle_G100000400381 | gas | ELC | 2008 | 0.42 | 0.56135 | 1100 | 33 | 3.15 | 50 | ele | ep_gas_combined_cycle_G100000400406 | Montalto Di Castro power station_4 | GW | TWh | daynite | no
ep_gas_combined_cycle_G100000400382 | gas | ELC | 2001 | 0.14 | 0.5356 | 1265 | 36.3 | 3.465 | 54 | ele | ep_gas_combined_cycle_G100000400407 | Napoli Levante power station_1 | GW | TWh | daynite | no
ep_gas_combined_cycle_G100000400383 | gas | ELC | 2002 | 0.381 | 0.56135 | 1100 | 33 | 3.15 | 53 | ele | ep_gas_combined_cycle_G100000400409 | Novel power station_1 | GW | TWh | daynite | no
ep_gas_combined_cycle_G100000400384 | gas | ELC | 2002 | 0.381 | 0.56135 | 1100 | 33 | 3.15 | 53 | ele | ep_gas_combined_cycle_G100000400410 | Priolo-Melili power station_1 | GW | TWh | daynite | no
ep_gas_combined_cycle_G100000400385 | gas | ELC | 2003 | 0.381 | 0.56135 | 1100 | 33 | 3.15 | 52 | ele | ep_gas_combined_cycle_G100000400412 | Ostiglia power station_1 | GW | TWh | daynite | no
ep_gas_combined_cycle_G100000400386 | gas | ELC | 2003 | 0.381 | 0.56135 | 1100 | 33 | 3.15 | 52 | ele | ep_gas_combined_cycle_G100000400413 | Ostiglia power station_3 | GW | TWh | daynite | no
ep_gas_combined_cycle_G100000400387 | gas | ELC | 2000 | 0.345 | 0.54075 | 1100 | 33 | 3.15 | 55 | ele | ep_gas_combined_cycle_G100000400414 | Piacenza power station_1 | GW | TWh | daynite | no
ep_gas_combined_cycle_G100000400388 | gas | ELC | 2000 | 0.337 | 0.54075 | 1100 | 33 | 3.15 | 55 | ele | ep_gas_combined_cycle_G100000400415 | Pietrafitta power station_1 | GW | TWh | daynite | no
ep_gas_combined_cycle_G100000400391 | gas | ELC | 2007 | 0.38 | 0.56135 | 1100 | 33 | 3.15 | 50 | ele | ep_gas_combined_cycle_G100000400417 | Ponti sul Mincio power station_1 | GW | TWh | daynite | no
ep_gas_combined_cycle_G100000400393 | gas | ELC | 2004 | 0.149 | 0.5356 | 1265 | 36.3 | 3.465 | 51 | ele | ep_gas_combined_cycle_G100000400418 | Porto Corsini power station_3 | GW | TWh | daynite | no
ep_gas_combined_cycle_G100000400395 | gas | ELC | 2023 | 0.78 | 0.618 | 1100 | 33 | 3.15 | 50 | ele | ep_gas_combined_cycle_G100000400419 | Porto Corsini power station_4 | GW | TWh | daynite | no
ep_gas_combined_cycle_G100000400396 | gas | ELC | 2001 | 0.766 | 0.56135 | 1100 | 33 | 3.15 | 54 | ele | ep_gas_combined_cycle_G100000400421 | Porto Viro power station_1 | GW | TWh | daynite | no
ep_gas_combined_cycle_G100000400399 | gas | ELC | 1999 | 0.155 | 0.515 | 1265 | 36.3 | 3.465 | 56 | ele | ep_gas_combined_cycle_G100000400422 | Priolo Gargallo power station_1 | GW | TWh | daynite | no
ep_gas_combined_cycle_G100000400400 | gas | ELC | 2010 | 0.8 | 0.56135 | 1100 | 33 | 3.15 | 50 | ele | ep_gas_combined_cycle_G100000400423 | Priolo Gargallo power station_2 | GW | TWh | daynite | no
ep_gas_combined_cycle_G100000400401 | gas | ELC | 2005 | 0.4 | 0.56135 | 1100 | 33 | 3.15 | 50 | ele | ep_gas_combined_cycle_G100000400425 | Rizziconi power station_1 | GW | TWh | daynite | no
ep_gas_combined_cycle_G100000400402 | gas | ELC | 2009 | 0.38 | 0.56135 | 1100 | 33 | 3.15 | 50 | ele | ep_gas_combined_cycle_G100000400426 | Rizziconi power station_2 | GW | TWh | daynite | no
ep_gas_combined_cycle_G100000400403 | gas | ELC | 1997 | 0.305 | 0.54075 | 1100 | 33 | 3.15 | 58 | ele | ep_gas_combined_cycle_G100000400429 | Rosignano power station_Rosen 3 | GW | TWh | daynite | no
ep_gas_combined_cycle_G100000400404 | gas | ELC | 1997 | 0.305 | 0.54075 | 1100 | 33 | 3.15 | 58 | ele | ep_gas_combined_cycle_G100000400432 | S.E.F. Ferrara power station_2 | GW | TWh | daynite | no
ep_gas_combined_cycle_G100000400405 | gas | ELC | 1998 | 0.24 | 0.515 | 1265 | 36.3 | 3.465 | 57 | ele | ep_gas_combined_cycle_G100000400433 | S.E.F. Ferrara power station_3 | GW | TWh | daynite | no
ep_gas_combined_cycle_G100000400406 | gas | ELC | 1999 | 0.24 | 0.515 | 1265 | 36.3 | 3.465 | 56 | ele | ep_gas_combined_cycle_G100000400434 | San Quirico power station_1 | GW | TWh | daynite | no
ep_gas_combined_cycle_G100000400407 | gas | ELC | 2009 | 0.4 | 0.56135 | 1100 | 33 | 3.15 | 50 | ele | ep_gas_combined_cycle_G100000400435 | San Severo Enplus power station_1 | GW | TWh | daynite | no
ep_gas_combined_cycle_G100000400409 | gas | ELC | 2004 | 0.1 | 0.5356 | 1265 | 36.3 | 3.465 | 51 | ele | ep_gas_combined_cycle_G100000400436 | Santa Barbara power station_1 | GW | TWh | daynite | no
ep_gas_combined_cycle_G100000400410 | gas | ELC | 2010 | 0.48 | 0.56135 | 1100 | 33 | 3.15 | 50 | ele | ep_gas_combined_cycle_G100000400438 | Scandale power station_1 | GW | TWh | daynite | no
ep_gas_combined_cycle_G100000400412 | gas | ELC | 2003 | 0.392 | 0.56135 | 1100 | 33 | 3.15 | 52 | ele | ep_gas_combined_cycle_G100000400439 | Scandale power station_2 | GW | TWh | daynite | no
ep_gas_combined_cycle_G100000400413 | gas | ELC | 2003 | 0.384 | 0.56135 | 1100 | 33 | 3.15 | 52 | ele | ep_gas_combined_cycle_G100000400446 | Sermide power station_3 | GW | TWh | daynite | no
ep_gas_combined_cycle_G100000400414 | gas | ELC | 2006 | 0.806 | 0.56135 | 1100 | 33 | 3.15 | 50 | ele | ep_gas_combined_cycle_G100000400447 | Sermide power station_4 | GW | TWh | daynite | no
ep_gas_combined_cycle_G100000400415 | gas | ELC | 2003 | 0.365 | 0.56135 | 1100 | 33 | 3.15 | 52 | ele | ep_gas_combined_cycle_G100000400452 | Simeri Crichi power station_1 | GW | TWh | daynite | no
ep_gas_combined_cycle_G100000400417 | gas | ELC | 1983 | 0.4 | 0.4635 | 1100 | 33 | 3.15 | 72 | ele | ep_gas_combined_cycle_G100000400454 | Sparanise power station_1 | GW | TWh | daynite | no
ep_gas_combined_cycle_G100000400418 | gas | ELC | 2002 | 0.35 | 0.56135 | 1100 | 33 | 3.15 | 53 | ele | ep_gas_combined_cycle_G100000400455 | Sparanise power station_2 | GW | TWh | daynite | no
ep_gas_combined_cycle_G100000400419 | gas | ELC | 2002 | 0.368 | 0.56135 | 1100 | 33 | 3.15 | 53 | ele | ep_gas_combined_cycle_G100000400457 | Tavazzano power station_5 | GW | TWh | daynite | no
ep_gas_combined_cycle_G100000400421 | gas | ELC | 1995 | 0.125 | 0.515 | 1265 | 36.3 | 3.465 | 60 | ele | ep_gas_combined_cycle_G100000400458 | Tavazzano power station_6 | GW | TWh | daynite | no
ep_gas_combined_cycle_G100000400422 | gas | ELC | 2010 | 0.36 | 0.56135 | 1100 | 33 | 3.15 | 50 | ele | ep_gas_combined_cycle_G100000400459 | Tenaris Dalmine power station_1 | GW | TWh | daynite | no
ep_gas_combined_cycle_G100000400423 | gas | ELC | 2010 | 0.383 | 0.56135 | 1100 | 33 | 3.15 | 50 | ele | ep_gas_combined_cycle_G100000400461__m | Termini Imerese power station_Ti41 | GW | TWh | daynite | no
ep_gas_combined_cycle_G100000400425 | gas | ELC | 2008 | 0.384 | 0.56135 | 1100 | 33 | 3.15 | 50 | ele | ep_gas_combined_cycle_G100000400464 | Termini Imerese power station_Ti6 | GW | TWh | daynite | no
ep_gas_combined_cycle_G100000400426 | gas | ELC | 2008 | 0.384 | 0.56135 | 1100 | 33 | 3.15 | 50 | ele | ep_gas_combined_cycle_G100000400465 | Termoli power station_1 | GW | TWh | daynite | no
ep_gas_combined_cycle_G100000400429 | gas | ELC | 2018 | 0.18 | 0.5768 | 1265 | 36.3 | 3.465 | 50 | ele | ep_gas_combined_cycle_G100000400468 | Torino Nord power station_1 | GW | TWh | daynite | no
ep_gas_combined_cycle_G100000400432 | gas | ELC | 2006 | 0.381 | 0.56135 | 1100 | 33 | 3.15 | 50 | ele | ep_gas_combined_cycle_G100000400469 | Torrevaldaliga Sud power station_TV5 | GW | TWh | daynite | no
ep_gas_combined_cycle_G100000400433 | gas | ELC | 2007 | 0.381 | 0.56135 | 1100 | 33 | 3.15 | 50 | ele | ep_gas_combined_cycle_G100000400470 | Torrevaldaliga Sud power station_TV6 | GW | TWh | daynite | no
ep_gas_combined_cycle_G100000400434 | gas | ELC | 1996 | 0.137 | 0.515 | 1265 | 36.3 | 3.465 | 59 | ele | ep_gas_combined_cycle_G100000400471 | Torviscosa power station_1 | GW | TWh | daynite | no
ep_gas_combined_cycle_G100000400435 | gas | ELC | 2011 | 0.421 | 0.5974 | 1100 | 33 | 3.15 | 50 | ele | ep_gas_combined_cycle_G100000400474 | Turbigo power station_4 | GW | TWh | daynite | no
ep_gas_combined_cycle_G100000400436 | gas | ELC | 2006 | 0.392 | 0.56135 | 1100 | 33 | 3.15 | 50 | ele | ep_gas_combined_cycle_G100000400475 | Vado Ligure power station_VL5 | GW | TWh | daynite | no
ep_gas_combined_cycle_G100000400438 | gas | ELC | 2010 | 0.407 | 0.56135 | 1100 | 33 | 3.15 | 50 | ele | ep_gas_combined_cycle_G100000400477 | Verzuolo power station_1 | GW | TWh | daynite | no
ep_gas_combined_cycle_G100000400439 | gas | ELC | 2010 | 0.407 | 0.56135 | 1100 | 33 | 3.15 | 50 | ele | ep_gas_combined_cycle_G100000400478 | Voghera power station_1 | GW | TWh | daynite | no
ep_gas_combined_cycle_G100000400446 | gas | ELC | 2004 | 0.385 | 0.56135 | 1100 | 33 | 3.15 | 51 | ele | ep_gas_combined_cycle_G100000400989 | Presenzano Edison power station_Unit 1, timepoint 1 | GW | TWh | daynite | no
ep_gas_combined_cycle_G100000400447 | gas | ELC | 2004 | 0.766 | 0.56135 | 1100 | 33 | 3.15 | 51 | ele | ep_gas_combined_cycle_G100000406331 | Monfalcone power station_CC1, timepoint 1 | GW | TWh | daynite | no
ep_gas_combined_cycle_G100000400452 | gas | ELC | 2008 | 0.885 | 0.56135 | 1100 | 33 | 3.15 | 50 | ele | ep_gas_combined_cycle_G100000406334 | Turbigo power station_5 | GW | TWh | daynite | no
ep_gas_combined_cycle_G100000400454 | gas | ELC | 2007 | 0.38 | 0.56135 | 1100 | 33 | 3.15 | 50 | ele | ep_gas_combined_cycle_G100000409823 | Ravenna power station_2 | GW | TWh | daynite | no
ep_gas_combined_cycle_G100000400455 | gas | ELC | 2007 | 0.38 | 0.56135 | 1100 | 33 | 3.15 | 50 | ele | ep_gas_combined_cycle_G100000409824 | Ravenna power station_1 | GW | TWh | daynite | no
ep_gas_combined_cycle_G100000400457 | gas | ELC | 2005 | 0.765 | 0.56135 | 1100 | 33 | 3.15 | 50 | ele | ep_gas_combined_cycle_G100000409828 | Ostiglia power station_2 | GW | TWh | daynite | no
ep_gas_combined_cycle_G100000400458 | gas | ELC | 2005 | 0.385 | 0.56135 | 1100 | 33 | 3.15 | 50 | ele | ep_gas_combined_cycle_G100000409829 | Livorno Ferraris power station_1 | GW | TWh | daynite | no
ep_gas_combined_cycle_G100000400459 | gas | ELC | 2007 | 0.122 | 0.5356 | 1265 | 36.3 | 3.465 | 50 | ele | ep_gas_combined_cycle_G100000409833 | Priolo IGCC power station_2 | GW | TWh | daynite | no
ep_gas_combined_cycle_G100000400461__m | gas | ELC | 2015 | 0.32 | 0.5974 | 1100 | 33 | 3.15 | 50 | ele | ep_gas_combined_cycle_G100000411145 | Priolo IGCC power station_3 | GW | TWh | daynite | no
ep_gas_combined_cycle_G100000400464 | gas | ELC | 2004 | 0.78 | 0.56135 | 1100 | 33 | 3.15 | 51 | ele | ep_gas_combined_cycle_G100000412786 | Taranto CHP power station_CC3 | GW | TWh | daynite | no
ep_gas_combined_cycle_G100000400465 | gas | ELC | 2006 | 0.769 | 0.56135 | 1100 | 33 | 3.15 | 50 | ele | ep_gas_combined_cycle_G100000412788 | Servola power station_1 | GW | TWh | daynite | no
ep_gas_combined_cycle_G100000400468 | gas | ELC | 2011 | 0.395 | 0.5974 | 1100 | 33 | 3.15 | 50 | ele | ep_gas_combined_cycle_G100000412791 | Sarroch power station_CC | GW | TWh | daynite | no
ep_gas_combined_cycle_G100000400469 | gas | ELC | 2004 | 0.76 | 0.56135 | 1100 | 33 | 3.15 | 51 | ele | ep_gas_combined_cycle_G100000412792 | Sannazzaro Refinery power station_1 | GW | TWh | daynite | no
ep_gas_combined_cycle_G100000400470 | gas | ELC | 2005 | 0.38 | 0.56135 | 1100 | 33 | 3.15 | 50 | ele | ep_gas_combined_cycle_G100000412803 | Piombino Steel Plant power station_CC | GW | TWh | daynite | no
ep_gas_combined_cycle_G100000400471 | gas | ELC | 2006 | 0.867 | 0.56135 | 1100 | 33 | 3.15 | 50 | ele | ep_gas_combined_cycle_G100001006653 | Mirafiori power station_1 | GW | TWh | daynite | no
ep_gas_combined_cycle_G100000400474 | gas | ELC | 2008 | 0.855 | 0.56135 | 1100 | 33 | 3.15 | 50 | ele | ep_gas_combined_cycle_G100001030388 | Roselectra power station_Roselectra | GW | TWh | daynite | no
ep_gas_combined_cycle_G100000400475 | gas | ELC | 2007 | 0.8 | 0.56135 | 1100 | 33 | 3.15 | 50 | ele | ep_gas_gas_turbine | Aggregated Plant | GW | TWh | daynite | yes
ep_gas_combined_cycle_G100000400477 | gas | ELC | 2002 | 0.14 | 0.5356 | 1265 | 36.3 | 3.465 | 53 | ele | ep_gas_gas_turbine_G100000400389 | Larino power station_1 | GW | TWh | daynite | no
ep_gas_combined_cycle_G100000400478 | gas | ELC | 2005 | 0.4 | 0.56135 | 1100 | 33 | 3.15 | 50 | ele | ep_gas_gas_turbine_G100000400390 | Larino power station_2 | GW | TWh | daynite | no
ep_gas_combined_cycle_G100000400989 | gas | ELC | 2023 | 0.765 | 0.618 | 1100 | 33 | 3.15 | 50 | ele | ep_gas_gas_turbine_G100000400430 | Rossano power station_1 | GW | TWh | daynite | no
ep_gas_combined_cycle_G100000406331 | gas | ELC | 2026 | 0.86 | 0.618 | 1100 | 33 | 3.15 | 50 | ele | ep_gas_gas_turbine_G100000400431 | Rossano power station_3 | GW | TWh | daynite | no
ep_gas_combined_cycle_G100000406334 | gas | ELC | 2022 | 0.43 | 0.618 | 1100 | 33 | 3.15 | 50 | ele | ep_gas_gas_turbine_G100000400462__m | Termini Imerese power station_Ti53 | GW | TWh | daynite | no
ep_gas_combined_cycle_G100000409823 | gas | ELC | 2003 | 0.393 | 0.56135 | 1100 | 33 | 3.15 | 52 | ele | ep_gas_gas_turbine_G100000400463__m | Termini Imerese power station_Ti54 | GW | TWh | daynite | no
ep_gas_combined_cycle_G100000409824 | gas | ELC | 2003 | 0.38 | 0.56135 | 1100 | 33 | 3.15 | 52 | ele | ep_gas_gas_turbine_G100000400472 | Trapani power station_1 | GW | TWh | daynite | no
ep_gas_combined_cycle_G100000409828 | gas | ELC | 2003 | 0.392 | 0.56135 | 1100 | 33 | 3.15 | 52 | ele | ep_gas_gas_turbine_G100000400473 | Trapani power station_2 | GW | TWh | daynite | no
ep_gas_combined_cycle_G100000409829 | gas | ELC | 2008 | 0.805 | 0.56135 | 1100 | 33 | 3.15 | 50 | ele | ep_gas_gas_turbine_G100000409812 | Tavazzano power station_CCGT8, timepoint 1 | GW | TWh | daynite | no
ep_gas_combined_cycle_G100000409833 | gas | ELC | 1999 | 0.256 | 0.515 | 1265 | 36.3 | 3.465 | 56 | ele | ep_gas_gas_turbine_G100000410764 | Termini Imerese power station_GT2 | GW | TWh | daynite | no
ep_gas_combined_cycle_G100000411145 | gas | ELC | 1999 | 0.256 | 0.515 | 1265 | 36.3 | 3.465 | 56 | ele | ep_gas_gas_turbine_G100000410765 | Termini Imerese power station_GT1 | GW | TWh | daynite | no
ep_gas_combined_cycle_G100000412786 | gas | ELC | 1997 | 0.564 | 0.54075 | 1100 | 33 | 3.15 | 58 | ele | ep_gas_gas_turbine_G100001020490 | Rosignano power station_Rosen 1 | GW | TWh | daynite | no
ep_gas_combined_cycle_G100000412788 | gas | ELC | 2000 | 0.23 | 0.515 | 1265 | 36.3 | 3.465 | 55 | ele | ep_gas_internal_combustion | Aggregated Plant | GW | TWh | daynite | yes
ep_gas_combined_cycle_G100000412791 | gas | ELC | 2001 | 0.575 | 0.56135 | 1100 | 33 | 3.15 | 54 | ele | ep_gas_internal_combustion_G100000412822 | Cassano D'Adda power station_IC 1-6 | GW | TWh | daynite | no
ep_gas_combined_cycle_G100000412792 | gas | ELC | 2006 | 0.26 | 0.5356 | 1265 | 36.3 | 3.465 | 50 | ele | ep_gas_steam_turbine | Aggregated Plant | GW | TWh | daynite | yes
ep_gas_combined_cycle_G100000412803 | gas | ELC | 2001 | 0.18 | 0.5356 | 1265 | 36.3 | 3.465 | 54 | ele | ep_gas_steam_turbine_G100000412783 | Taranto CHP power station_CET2-3 | GW | TWh | daynite | no
ep_gas_combined_cycle_G100001006653 | gas | ELC | 1990 | 0.146 | 0.4429 | 1265 | 36.3 | 3.465 | 65 | ele | ep_gas_steam_turbine_G100000412784 | Taranto CHP power station_CET2-2 | GW | TWh | daynite | no
ep_gas_combined_cycle_G100001030388 | gas | ELC | 2007 | 0.4 | 0.56135 | 1100 | 33 | 3.15 | 50 | ele | ep_gas_steam_turbine_G100000412785 | Taranto CHP power station_CET2-1 | GW | TWh | daynite | no
ep_gas_gas_turbine | gas | ELC | 1990 | 0.03 | 0.2472 | 1188 | 28.6 | 5.04 | 65 | ele | ep_gas_steam_turbine__m | Aggregated Plant | GW | TWh | daynite | yes
ep_gas_gas_turbine | gas | ELC | 1998 | 0.05 | 0.26265 | 1188 | 28.6 | 5.04 | 57 | ele | ep_geothermal | Aggregated Plant | GW | TWh | daynite | yes
ep_gas_gas_turbine | gas | ELC | 1999 | 0.045 | 0.26265 | 1188 | 28.6 | 5.04 | 56 | ele | ep_hydro_dam | Aggregated Plant | GW | TWh | daynite | yes
ep_gas_gas_turbine | gas | ELC | 2003 | 0.05 | 0.2884 | 1188 | 28.6 | 5.04 | 52 | ele | ep_hydro_dam_G100000602237 | Lana hydroelectric plant_ | GW | TWh | daynite | no
ep_gas_gas_turbine | gas | ELC | 2004 | 0.05 | 0.2884 | 1188 | 28.6 | 5.04 | 51 | ele | ep_hydro_dam_G100000602242 | Naturno hydroelectric plant_ | GW | TWh | daynite | no
ep_gas_gas_turbine | gas | ELC | 2008 | 0.066 | 0.2884 | 1188 | 28.6 | 5.04 | 47 | ele | ep_hydro_dam_G100000602243 | Orichella hydroelectric plant_ | GW | TWh | daynite | no
ep_gas_gas_turbine | gas | ELC | 2015 | 0.13 | 0.31534 | 1079.6923 | 25.8923 | 4.7815 | 40 | ele | ep_hydro_dam_G100000602250 | Rosone Ceresole hydroelectric plant_ | GW | TWh | daynite | no
ep_gas_gas_turbine | gas | ELC | 2020 | 0.05 | 0.309 | 1188 | 28.6 | 5.04 | 40 | ele | ep_hydro_dam_G100000602255 | Seled Glorenza hydroelectric plant_ | GW | TWh | daynite | no
ep_gas_gas_turbine_G100000400389 | gas | ELC | 1992 | 0.124 | 0.27295 | 1012 | 24.2 | 4.62 | 63 | ele | ep_hydro_dam_G100000602258 | Soverzene hydroelectric plant_ | GW | TWh | daynite | no
ep_gas_gas_turbine_G100000400390 | gas | ELC | 1992 | 0.124 | 0.27295 | 1012 | 24.2 | 4.62 | 63 | ele | ep_hydro_dam_G100000602264 | Valpelline hydroelectric plant_ | GW | TWh | daynite | no
ep_gas_gas_turbine_G100000400430 | gas | ELC | 1995 | 0.112 | 0.27295 | 1012 | 24.2 | 4.62 | 60 | ele | ep_hydro_dam_G100000602265 | Venaus hydroelectric plant_ | GW | TWh | daynite | no
ep_gas_gas_turbine_G100000400431 | gas | ELC | 1996 | 0.112 | 0.27295 | 1012 | 24.2 | 4.62 | 59 | STG | ep_hydro_ps | Aggregated Plant | GW | TWh | daynite | yes
ep_gas_gas_turbine_G100000400462__m | gas | ELC | 2015 | 0.118 | 0.3193 | 1012 | 24.2 | 4.62 | 40 | STG | ep_hydro_ps_G100000602217 | Anapo hydroelectric plant_ | GW | TWh | daynite | no
ep_gas_gas_turbine_G100000400463__m | gas | ELC | 2015 | 0.118 | 0.3193 | 1012 | 24.2 | 4.62 | 40 | STG | ep_hydro_ps_G100000602219 | Bargi hydroelectric plant (Italy)_ | GW | TWh | daynite | no
ep_gas_gas_turbine_G100000400472 | gas | ELC | 1987 | 0.1078 | 0.2575 | 1012 | 24.2 | 4.62 | 40 | STG | ep_hydro_ps_G100000602223 | Capriati hydroelectric plant_ | GW | TWh | daynite | no
ep_gas_gas_turbine_G100000400473 | gas | ELC | 1988 | 0.1078 | 0.2575 | 1012 | 24.2 | 4.62 | 40 | STG | ep_hydro_ps_G100000602228 | Edolo hydroelectric plant_ | GW | TWh | daynite | no
ep_gas_gas_turbine_G100000409812 | gas | ELC | 2024 | 0.8 | 0.3399 | 880 | 22 | 4.2 | 40 | STG | ep_hydro_ps_G100000602229 | Entracque Chro hydroelectric plant_ | GW | TWh | daynite | no
ep_gas_gas_turbine_G100000410764 | gas | ELC | 2023 | 0.15 | 0.3296 | 1012 | 24.2 | 4.62 | 40 | STG | ep_hydro_ps_G100000602230 | Entracque Rovina hydroelectric plant_ | GW | TWh | daynite | no
ep_gas_gas_turbine_G100000410765 | gas | ELC | 2023 | 0.15 | 0.3296 | 1012 | 24.2 | 4.62 | 40 | STG | ep_hydro_ps_G100000602231 | Fadalto hydroelectric plant_ | GW | TWh | daynite | no
ep_gas_gas_turbine_G100001020490 | gas | ELC | 1997 | 0.356 | 0.28325 | 880 | 22 | 4.2 | 58 | STG | ep_hydro_ps_G100000602233 | Gargnano hydroelectric plant_ | GW | TWh | daynite | no
ep_gas_internal_combustion | gas | ELC | 1994 | 0.0315 | 0.3399 | 1633.5 | 64.35 | 8.19 | 61 | STG | ep_hydro_ps_G100000602244 | Pont Ventoux hydroelectric plant_ | GW | TWh | daynite | no
ep_gas_internal_combustion | gas | ELC | 1999 | 0.044 | 0.3399 | 1633.5 | 64.35 | 8.19 | 56 | STG | ep_hydro_ps_G100000602246 | Presenzano hydroelectric plant_ | GW | TWh | daynite | no
ep_gas_internal_combustion | gas | ELC | 2013 | 0.0246 | 0.36565 | 1633.5 | 64.35 | 8.19 | 42 | STG | ep_hydro_ps_G100000602247 | Provvidenza hydroelectric plant_ | GW | TWh | daynite | no
ep_gas_internal_combustion | gas | ELC | 2022 | 0.132 | 0.3708 | 1391.5 | 54.45 | 7.5075 | 40 | STG | ep_hydro_ps_G100000602248 | Riva Del Garda hydroelectric plant_ | GW | TWh | daynite | no
ep_gas_internal_combustion | gas | ELC | 2023 | 0.2608 | 0.3708 | 1430.4724 | 56.0443 | 7.6174 | 40 | STG | ep_hydro_ps_G100000602249 | Roncovalgrande hydroelectric plant_ | GW | TWh | daynite | no
ep_gas_internal_combustion_G100000412822 | gas | ELC | 2024 | 0.108 | 0.3708 | 1391.5 | 54.45 | 7.5075 | 40 | STG | ep_hydro_ps_G100000602251 | San Fiorano hydroelectric plant_ | GW | TWh | daynite | no
ep_gas_steam_turbine | gas | ELC | 1967 | 0.07 | 0.309 | 1518 | 48.4 | 5.1975 | 88 | STG | ep_hydro_ps_G100000602253 | San Giacomo Sul Vomano hydroelectric plant_ | GW | TWh | daynite | no
ep_gas_steam_turbine | gas | ELC | 1970 | 0.061 | 0.2987 | 1782 | 57.2 | 5.67 | 85 | STG | ep_hydro_ps_G100000602254 | Santa Massenza hydroelectric plant_ | GW | TWh | daynite | no
ep_gas_steam_turbine | gas | ELC | 1971 | 0.07 | 0.3193 | 1518 | 48.4 | 5.1975 | 84 | STG | ep_hydro_ps_G100000602261 | Taloro hydroelectric plant_ | GW | TWh | daynite | no
ep_gas_steam_turbine | gas | ELC | 1978 | 0.031 | 0.309 | 1782 | 57.2 | 5.67 | 77 | STG | ep_hydro_ps_G100000602266 | Venina hydroelectric plant_ | GW | TWh | daynite | no
ep_gas_steam_turbine | gas | ELC | 1981 | 0.033 | 0.3193 | 1782 | 57.2 | 5.67 | 74 | ele | ep_hydro_ror | Aggregated Plant | GW | TWh | daynite | yes
ep_gas_steam_turbine | gas | ELC | 1987 | 0.075 | 0.3296 | 1518 | 48.4 | 5.1975 | 68 | ele | ep_hydro_ror_G100000602218 | Avise hydroelectric plant_ | GW | TWh | daynite | no
ep_gas_steam_turbine | gas | ELC | 2022 | 0.02 | 0.34505 | 1782 | 57.2 | 5.67 | 50 | ele | ep_hydro_ror_G100000602224 | Cardano hydroelectric plant_ | GW | TWh | daynite | no
ep_gas_steam_turbine_G100000412783 | gas | ELC | 1975 | 0.16 | 0.3193 | 1518 | 48.4 | 5.1975 | 80 | ele | ep_hydro_ror_G100000602227 | Cimego hydroelectric plant_ | GW | TWh | daynite | no
ep_gas_steam_turbine_G100000412784 | gas | ELC | 1975 | 0.16 | 0.3193 | 1518 | 48.4 | 5.1975 | 80 | ele | ep_hydro_ror_G100000602232 | Galleto hydroelectric plant_ | GW | TWh | daynite | no
ep_gas_steam_turbine_G100000412785 | gas | ELC | 1975 | 0.16 | 0.3193 | 1518 | 48.4 | 5.1975 | 80 | ele | ep_hydro_ror_G100000602234 | Grosio hydroelectric plant_ | GW | TWh | daynite | no
ep_gas_steam_turbine__m | gas | ELC | 2015 | 0.051 | 0.35535 | 1518 | 48.4 | 5.1975 | 50 | ele | ep_hydro_ror_G100000602238 | Lanzada hydroelectric plant_ | GW | TWh | daynite | no
ep_geothermal | geothermal | ELC | 1981 | 0.02 | 1 | 6237 | 185.9 | 6.3 | 74 | ele | ep_hydro_ror_G100000602239 | Mese hydroelectric plant_ | GW | TWh | daynite | no
ep_geothermal | geothermal | ELC | 1986 | 0.018 | 1 | 6237 | 185.9 | 6.3 | 69 | ele | ep_hydro_ror_G100000602240 | Montorio hydroelectric plant_ | GW | TWh | daynite | no
ep_geothermal | geothermal | ELC | 1987 | 0.018 | 1 | 6237 | 185.9 | 6.3 | 68 | ele | ep_hydro_ror_G100000602241 | Mucone I hydroelectric plant_ | GW | TWh | daynite | no
ep_geothermal | geothermal | ELC | 1990 | 0.02 | 1 | 6237 | 185.9 | 6.3 | 65 | ele | ep_hydro_ror_G100000602245 | Premadio hydroelectric plant_ | GW | TWh | daynite | no
ep_geothermal | geothermal | ELC | 1991 | 0.14 | 1 | 5445 | 161.3857 | 5.85 | 64 | ele | ep_hydro_ror_G100000602252 | San Floriano hydroelectric plant_ | GW | TWh | daynite | no
ep_geothermal | geothermal | ELC | 1994 | 0.017 | 1 | 6237 | 185.9 | 6.3 | 61 | ele | ep_hydro_ror_G100000602256 | Somplago hydroelectric plant_ | GW | TWh | daynite | no
ep_geothermal | geothermal | ELC | 1995 | 0.06 | 1 | 5313 | 157.3 | 5.775 | 60 | ele | ep_hydro_ror_G100000602257 | Sondrio hydroelectric plant_ | GW | TWh | daynite | no
ep_geothermal | geothermal | ELC | 1996 | 0.06 | 1 | 6237 | 185.9 | 6.3 | 59 | ele | ep_hydro_ror_G100000602260 | Taio-Santa Giustina hydroelectric plant_ | GW | TWh | daynite | no
ep_geothermal | geothermal | ELC | 1997 | 0.017 | 1 | 6237 | 185.9 | 6.3 | 58 | ele | ep_hydro_ror_G100000602262 | Timpagrande hydroelectric plant_ | GW | TWh | daynite | no
ep_geothermal | geothermal | ELC | 1998 | 0.077 | 1 | 6237 | 185.9 | 6.3 | 57 | ele | ep_hydro_ror_G100000602263 | Torbole hydroelectric plant_ | GW | TWh | daynite | no
ep_geothermal | geothermal | ELC | 1999 | 0.019 | 1 | 6237 | 185.9 | 6.3 | 56 | ele | ep_oil_combined_cycle | Aggregated Plant | GW | TWh | daynite | yes
ep_geothermal | geothermal | ELC | 2002 | 0.216 | 1 | 5980.3333 | 177.9556 | 6.1542 | 53 | ele | ep_oil_gas_turbine | Aggregated Plant | GW | TWh | daynite | yes
ep_geothermal | geothermal | ELC | 2003 | 0.02 | 1 | 6237 | 185.9 | 6.3 | 52 | ele | ep_oil_gas_turbine__m | Aggregated Plant | GW | TWh | daynite | yes
ep_geothermal | geothermal | ELC | 2005 | 0.04 | 1 | 6237 | 185.9 | 6.3 | 50 | ele | ep_oil_steam_turbine | Aggregated Plant | GW | TWh | daynite | yes
ep_geothermal | geothermal | ELC | 2009 | 0.02 | 1 | 6237 | 185.9 | 6.3 | 50 | ele | ep_oil_steam_turbine_G100000409954 | Falconara power station_ST1 | GW | TWh | daynite | no
ep_geothermal | geothermal | ELC | 2011 | 0.017 | 1 | 6237 | 185.9 | 6.3 | 50 | ele | ep_oil_steam_turbine_G100000412779 | Valbasento power station_ST2 | GW | TWh | daynite | no
ep_geothermal | geothermal | ELC | 2014 | 0.04 | 1 | 6237 | 185.9 | 6.3 | 50 | ele | ep_oil_steam_turbine_G100000412780 | Valbasento power station_ST1 | GW | TWh | daynite | no
ep_geothermal | geothermal | ELC | 2015 | 0.015 | 1 | 6237 | 185.9 | 6.3 | 50 | ele | ep_oil_steam_turbine_G100000412793 | San Filippo del Mela power station_6 | GW | TWh | daynite | no
ep_hydro_dam | hydro | ELC | 1902 | 0.049 | 1 | 3712.5 | 71.5 | 2.52 | 153 | ele | ep_oil_steam_turbine_G100000412794 | San Filippo del Mela power station_5 | GW | TWh | daynite | no
ep_hydro_dam | hydro | ELC | 1913 | 0.054 | 1 | 3162.5 | 60.5 | 2.31 | 142 | ele | ep_oil_steam_turbine_G100000412795 | San Filippo del Mela power station_2 | GW | TWh | daynite | no
ep_hydro_dam | hydro | ELC | 1920 | 0.045 | 1 | 3712.5 | 71.5 | 2.52 | 135 | ele | ep_oil_steam_turbine_G100000412796 | San Filippo del Mela power station_1 | GW | TWh | daynite | no
ep_hydro_dam | hydro | ELC | 1924 | 0.045 | 1 | 3712.5 | 71.5 | 2.52 | 131 | ele | ep_solar_PV | Aggregated Plant | GW | TWh | daynite | yes
ep_hydro_dam | hydro | ELC | 1927 | 0.045 | 1 | 3712.5 | 71.5 | 2.52 | 128 | ele | ep_solar_solar | Aggregated Plant | GW | TWh | daynite | yes
ep_hydro_dam | hydro | ELC | 1928 | 0.06 | 1 | 3162.5 | 60.5 | 2.31 | 127 | ele | ep_solar_solar_G100000827005 | Tuscania solar farm_-- | GW | TWh | daynite | no
ep_hydro_dam | hydro | ELC | 1929 | 0.131 | 1 | 3162.5 | 60.5 | 2.31 | 126 | ele | ep_solar_solar_G100001004931 | Tarquinia (Enel) solar farm_-- | GW | TWh | daynite | no
ep_hydro_dam | hydro | ELC | 1938 | 0.046 | 1 | 3712.5 | 71.5 | 2.52 | 117 | ele | ep_wind_offshore | Aggregated Plant | GW | TWh | daynite | yes
ep_hydro_dam | hydro | ELC | 1941 | 0.09 | 1 | 3162.5 | 60.5 | 2.31 | 114 | ele | ep_wind_onshore | Aggregated Plant | GW | TWh | daynite | yes
ep_hydro_dam | hydro | ELC | 1947 | 0.062 | 1 | 3162.5 | 60.5 | 2.31 | 108 | ele | ep_wind_onshore_G100000919587 | Buddusò-Alà Dei Sardi wind farm_-- | GW | TWh | daynite | no
ep_hydro_dam | hydro | ELC | 1948 | 0.062 | 1 | 3162.5 | 60.5 | 2.31 | 107 | ele | ep_wind_onshore_G100000925093 | Mineo Militello Vizzini wind park_-- | GW | TWh | daynite | no
ep_hydro_dam | hydro | ELC | 1949 | 0.06 | 1 | 3162.5 | 60.5 | 2.31 | 106
ep_hydro_dam | hydro | ELC | 1950 | 0.139 | 1 | 3162.5 | 60.5 | 2.31 | 105
ep_hydro_dam | hydro | ELC | 1951 | 0.09 | 1 | 3162.5 | 60.5 | 2.31 | 104
ep_hydro_dam | hydro | ELC | 1952 | 0.06 | 1 | 3162.5 | 60.5 | 2.31 | 103
ep_hydro_dam | hydro | ELC | 1954 | 0.124 | 1 | 3162.5 | 60.5 | 2.31 | 101
ep_hydro_dam | hydro | ELC | 1955 | 0.06 | 1 | 3162.5 | 60.5 | 2.31 | 100
ep_hydro_dam | hydro | ELC | 1958 | 0.055 | 1 | 3162.5 | 60.5 | 2.31 | 100
ep_hydro_dam | hydro | ELC | 1959 | 0.224 | 1 | 3277.9018 | 62.808 | 2.3541 | 100
ep_hydro_dam | hydro | ELC | 1963 | 0.086 | 1 | 3162.5 | 60.5 | 2.31 | 100
ep_hydro_dam | hydro | ELC | 1965 | 0.065 | 1 | 3162.5 | 60.5 | 2.31 | 100
ep_hydro_dam | hydro | ELC | 1968 | 0.056 | 1 | 3162.5 | 60.5 | 2.31 | 100
ep_hydro_dam | hydro | ELC | 1971 | 0.109 | 1 | 3162.5 | 60.5 | 2.31 | 100
ep_hydro_dam | hydro | ELC | 1973 | 0.083 | 1 | 3162.5 | 60.5 | 2.31 | 100
ep_hydro_dam_G100000602237 | hydro | ELC | 1953 | 0.132 | 1 | 3162.5 | 60.5 | 2.31 | 102
ep_hydro_dam_G100000602242 | hydro | ELC | 1963 | 0.175 | 1 | 3162.5 | 60.5 | 2.31 | 100
ep_hydro_dam_G100000602243 | hydro | ELC | 2015 | 0.151 | 1 | 3162.5 | 60.5 | 2.31 | 100
ep_hydro_dam_G100000602250 | hydro | ELC | 1931 | 0.135 | 1 | 3162.5 | 60.5 | 2.31 | 124
ep_hydro_dam_G100000602255 | hydro | ELC | 1949 | 0.101 | 1 | 3162.5 | 60.5 | 2.31 | 106
ep_hydro_dam_G100000602258 | hydro | ELC | 1951 | 0.214 | 1 | 3162.5 | 60.5 | 2.31 | 104
ep_hydro_dam_G100000602264 | hydro | ELC | 1958 | 0.13 | 1 | 3162.5 | 60.5 | 2.31 | 100
ep_hydro_dam_G100000602265 | hydro | ELC | 1967 | 0.23 | 1 | 3162.5 | 60.5 | 2.31 | 100
ep_hydro_ps | ELC | ELC | 1961 | 0.08 | 1 | 2277 | 48.4 | 1.7325 | 100
ep_hydro_ps_G100000602217 | ELC | ELC | 1989 | 0.5 | 1 | 1980 | 44 | 1.575 | 100
ep_hydro_ps_G100000602219 | ELC | ELC | 1975 | 0.281 | 1 | 2277 | 48.4 | 1.7325 | 100
ep_hydro_ps_G100000602223 | ELC | ELC | 1966 | 0.113 | 1 | 2277 | 48.4 | 1.7325 | 100
ep_hydro_ps_G100000602228 | ELC | ELC | 2015 | 0.95 | 1 | 1980 | 44 | 1.575 | 100
ep_hydro_ps_G100000602229 | ELC | ELC | 2015 | 1.064 | 1 | 1980 | 44 | 1.575 | 100
ep_hydro_ps_G100000602230 | ELC | ELC | 1982 | 0.125 | 1 | 2277 | 48.4 | 1.7325 | 100
ep_hydro_ps_G100000602231 | ELC | ELC | 2015 | 0.22 | 1 | 2277 | 48.4 | 1.7325 | 100
ep_hydro_ps_G100000602233 | ELC | ELC | 2015 | 0.137 | 1 | 2277 | 48.4 | 1.7325 | 100
ep_hydro_ps_G100000602244 | ELC | ELC | 2005 | 0.15 | 1 | 2277 | 48.4 | 1.7325 | 100
ep_hydro_ps_G100000602246 | ELC | ELC | 1991 | 0.985 | 1 | 1980 | 44 | 1.575 | 100
ep_hydro_ps_G100000602247 | ELC | ELC | 1962 | 0.139 | 1 | 2277 | 48.4 | 1.7325 | 100
ep_hydro_ps_G100000602248 | ELC | ELC | 2015 | 0.117 | 1 | 2277 | 48.4 | 1.7325 | 100
ep_hydro_ps_G100000602249 | ELC | ELC | 1971 | 1 | 1 | 1980 | 44 | 1.575 | 100
ep_hydro_ps_G100000602251 | ELC | ELC | 1973 | 0.268 | 1 | 2277 | 48.4 | 1.7325 | 100
ep_hydro_ps_G100000602253 | ELC | ELC | 2015 | 0.49 | 1 | 1980 | 44 | 1.575 | 100
ep_hydro_ps_G100000602254 | ELC | ELC | 1951 | 0.377 | 1 | 1980 | 44 | 1.575 | 104
ep_hydro_ps_G100000602261 | ELC | ELC | 1978 | 0.24 | 1 | 2277 | 48.4 | 1.7325 | 100
ep_hydro_ps_G100000602266 | ELC | ELC | 1923 | 0.327 | 1 | 1980 | 44 | 1.575 | 132
ep_hydro_ror | hydro | ELC | 1914 | 0.05 | 1 | 3267 | 78.65 | 3.15 | 141
ep_hydro_ror | hydro | ELC | 1924 | 0.045 | 1 | 3267 | 78.65 | 3.15 | 131
ep_hydro_ror | hydro | ELC | 1932 | 0.099 | 1 | 3017.6667 | 72.4167 | 3.0148 | 123
ep_hydro_ror | hydro | ELC | 1938 | 0.055 | 1 | 2783 | 66.55 | 2.8875 | 117
ep_hydro_ror | hydro | ELC | 1942 | 0.048 | 1 | 3267 | 78.65 | 3.15 | 113
ep_hydro_ror | hydro | ELC | 1944 | 0.05 | 1 | 3267 | 78.65 | 3.15 | 111
ep_hydro_ror | hydro | ELC | 1948 | 0.058 | 1 | 2783 | 66.55 | 2.8875 | 107
ep_hydro_ror | hydro | ELC | 1949 | 0.087 | 1 | 2783 | 66.55 | 2.8875 | 106
ep_hydro_ror | hydro | ELC | 1950 | 0.064 | 1 | 2783 | 66.55 | 2.8875 | 105
ep_hydro_ror | hydro | ELC | 1954 | 0.048 | 1 | 3267 | 78.65 | 3.15 | 101
ep_hydro_ror | hydro | ELC | 1955 | 0.057 | 1 | 2783 | 66.55 | 2.8875 | 100
ep_hydro_ror | hydro | ELC | 1958 | 0.058 | 1 | 2783 | 66.55 | 2.8875 | 100
ep_hydro_ror | hydro | ELC | 1962 | 0.09 | 1 | 2783 | 66.55 | 2.8875 | 100
ep_hydro_ror | hydro | ELC | 2002 | 0.048 | 1 | 3267 | 78.65 | 3.15 | 100
ep_hydro_ror | hydro | ELC | 2015 | 0.199 | 1 | 2997.0302 | 71.9008 | 3.0036 | 100
ep_hydro_ror | hydro | ELC | 2028 | 0.098 | 1 | 2783 | 66.55 | 2.8875 | 100
ep_hydro_ror_G100000602218 | hydro | ELC | 1959 | 0.127 | 1 | 2783 | 66.55 | 2.8875 | 100
ep_hydro_ror_G100000602224 | hydro | ELC | 1929 | 0.121 | 1 | 2783 | 66.55 | 2.8875 | 126
ep_hydro_ror_G100000602227 | hydro | ELC | 1953 | 0.335 | 1 | 2420 | 60.5 | 2.625 | 102
ep_hydro_ror_G100000602232 | hydro | ELC | 1929 | 0.295 | 1 | 2783 | 66.55 | 2.8875 | 126
ep_hydro_ror_G100000602234 | hydro | ELC | 1960 | 0.737 | 1 | 2420 | 60.5 | 2.625 | 100
ep_hydro_ror_G100000602238 | hydro | ELC | 2015 | 0.35 | 1 | 2420 | 60.5 | 2.625 | 100
ep_hydro_ror_G100000602239 | hydro | ELC | 1927 | 0.28 | 1 | 2783 | 66.55 | 2.8875 | 128
ep_hydro_ror_G100000602240 | hydro | ELC | 1954 | 0.11 | 1 | 2783 | 66.55 | 2.8875 | 101
ep_hydro_ror_G100000602241 | hydro | ELC | 2015 | 0.169 | 1 | 2783 | 66.55 | 2.8875 | 100
ep_hydro_ror_G100000602245 | hydro | ELC | 1956 | 0.245 | 1 | 2783 | 66.55 | 2.8875 | 100
ep_hydro_ror_G100000602252 | hydro | ELC | 1956 | 0.18 | 1 | 2783 | 66.55 | 2.8875 | 100
ep_hydro_ror_G100000602256 | hydro | ELC | 1958 | 0.22 | 1 | 2783 | 66.55 | 2.8875 | 100
ep_hydro_ror_G100000602257 | hydro | ELC | 1960 | 0.144 | 1 | 2783 | 66.55 | 2.8875 | 100
ep_hydro_ror_G100000602260 | hydro | ELC | 1951 | 0.161 | 1 | 2783 | 66.55 | 2.8875 | 104
ep_hydro_ror_G100000602262 | hydro | ELC | 2015 | 0.214 | 1 | 2783 | 66.55 | 2.8875 | 100
ep_hydro_ror_G100000602263 | hydro | ELC | 1963 | 0.11 | 1 | 2783 | 66.55 | 2.8875 | 100
ep_oil_combined_cycle | oil | ELC | 1969 | 0.034 | 0.3296 | 1633.5 | 50.05 | 4.41 | 86
ep_oil_combined_cycle | oil | ELC | 1970 | 0.066 | 0.3502 | 1391.5 | 42.35 | 4.0425 | 85
ep_oil_combined_cycle | oil | ELC | 1992 | 0.033 | 0.4738 | 1633.5 | 50.05 | 4.41 | 63
ep_oil_gas_turbine | oil | ELC | 1992 | 0.18 | 0.26265 | 1138.5 | 26.62 | 5.1975 | 63
ep_oil_gas_turbine__m | oil | ELC | 2005 | 0.08 | 0.2781 | 1336.5 | 31.46 | 5.67 | 50
ep_oil_steam_turbine | oil | ELC | 1962 | 0.21 | 0.2987 | 1644.5 | 54.45 | 5.775 | 93
ep_oil_steam_turbine | oil | ELC | 1970 | 0.14 | 0.2987 | 1644.5 | 54.45 | 5.775 | 85
ep_oil_steam_turbine | oil | ELC | 1985 | 0.081 | 0.3193 | 1644.5 | 54.45 | 5.775 | 70
ep_oil_steam_turbine | oil | ELC | 2015 | 0.045 | 0.33475 | 1930.5 | 64.35 | 6.3 | 50
ep_oil_steam_turbine_G100000409954 | oil | ELC | 2001 | 0.1 | 0.3399 | 1644.5 | 54.45 | 5.775 | 54
ep_oil_steam_turbine_G100000412779 | oil | ELC | 1972 | 0.14 | 0.309 | 1644.5 | 54.45 | 5.775 | 83
ep_oil_steam_turbine_G100000412780 | oil | ELC | 1972 | 0.14 | 0.309 | 1644.5 | 54.45 | 5.775 | 83
ep_oil_steam_turbine_G100000412793 | oil | ELC | 1976 | 0.32 | 0.3296 | 1430 | 49.5 | 5.25 | 50
ep_oil_steam_turbine_G100000412794 | oil | ELC | 1975 | 0.32 | 0.3296 | 1430 | 49.5 | 5.25 | 50
ep_oil_steam_turbine_G100000412795 | oil | ELC | 1971 | 0.16 | 0.309 | 1644.5 | 54.45 | 5.775 | 54
ep_oil_steam_turbine_G100000412796 | oil | ELC | 1976 | 0.16 | 0.309 | 1644.5 | 54.45 | 5.775 | 50
ep_solar_PV | solar | ELC_Sol-ITA | 2009 | 0.0093 | 0.33123 |  |  |  | 46
ep_solar_PV | solar | ELC_Sol-ITA | 2010 | 0.006 | 0.33123 |  |  |  | 45
ep_solar_PV | solar | ELC_Sol-ITA | 2011 | 0.0827 | 0.33123 |  |  |  | 44
ep_solar_PV | solar | ELC_Sol-ITA | 2013 | 0.013 | 0.33123 |  |  |  | 42
ep_solar_PV | solar | ELC_Sol-ITA | 2015 | 0.0119 | 0.33123 |  |  |  | 40
ep_solar_PV | solar | ELC_Sol-ITA | 2016 | 0.01 | 0.33123 |  |  |  | 39
ep_solar_PV | solar | ELC_Sol-ITA | 2022 | 0.0097 | 0.33123 |  |  |  | 33
ep_solar_PV | solar | ELC_Sol-ITA | 2024 | 0.051 | 0.33123 |  |  |  | 31
ep_solar_solar | solar | ELC_Sol-ITA | 2009 | 0.05 | 1 | 8167.5 | 92.95 | 2.52 | 46
ep_solar_solar | solar | ELC_Sol-ITA | 2010 | 0.158 | 1 | 7631.4241 | 86.6146 | 2.427 | 45
ep_solar_solar | solar | ELC_Sol-ITA | 2011 | 0.2781 | 1 | 8167.5 | 92.95 | 2.52 | 44
ep_solar_solar | solar | ELC_Sol-ITA | 2012 | 0.0595 | 1 | 8167.5 | 92.95 | 2.52 | 43
ep_solar_solar | solar | ELC_Sol-ITA | 2013 | 0.0411 | 1 | 8167.5 | 92.95 | 2.52 | 42
ep_solar_solar | solar | ELC_Sol-ITA | 2014 | 0.001 | 1 | 8167.5 | 92.95 | 2.52 | 41
ep_solar_solar | solar | ELC_Sol-ITA | 2015 | 3.6208 | 1 | 8145.4441 | 92.6893 | 2.5162 | 40
ep_solar_solar | solar | ELC_Sol-ITA | 2018 | 0.026 | 1 | 8167.5 | 92.95 | 2.52 | 37
ep_solar_solar | solar | ELC_Sol-ITA | 2020 | 0.274 | 1 | 7271.0401 | 82.3555 | 2.3644 | 35
ep_solar_solar | solar | ELC_Sol-ITA | 2021 | 0.0233 | 1 | 8167.5 | 92.95 | 2.52 | 34
ep_solar_solar | solar | ELC_Sol-ITA | 2022 | 0.0051 | 1 | 8167.5 | 92.95 | 2.52 | 33
ep_solar_solar | solar | ELC_Sol-ITA | 2023 | 0.128 | 1 | 7505.7812 | 85.1297 | 2.4052 | 32
ep_solar_solar | solar | ELC_Sol-ITA | 2024 | 0.2225 | 1 | 7403.4326 | 83.9201 | 2.3874 | 31
ep_solar_solar | solar | ELC_Sol-ITA | 2025 | 0.176 | 1 | 7390.625 | 83.7688 | 2.3852 | 30
ep_solar_solar | solar | ELC_Sol-ITA | 2026 | 0.038 | 1 | 8167.5 | 92.95 | 2.52 | 30
ep_solar_solar | solar | ELC_Sol-ITA | 2028 | 0.2081 | 1 | 7626.1689 | 86.5525 | 2.426 | 30
ep_solar_solar_G100000827005 | solar | ELC_Sol-ITA | 2028 | 0.15 | 1 | 6957.5 | 78.65 | 2.31 | 30
ep_solar_solar_G100001004931 | solar | ELC_Sol-ITA | 2025 | 0.17 | 1 | 6957.5 | 78.65 | 2.31 | 30
ep_wind_offshore | wind | ELC_Win-ITA | 2022 | 0.03 | 1 | 5940 | 143 | 3.78 | 33
ep_wind_onshore | wind | ELC_Win-ITA | 1996 | 0.017 | 1 | 2376 | 57.2 | 2.52 | 59
ep_wind_onshore | wind | ELC_Win-ITA | 1997 | 0.025 | 1 | 2376 | 57.2 | 2.52 | 58
ep_wind_onshore | wind | ELC_Win-ITA | 1998 | 0.046 | 1 | 2376 | 57.2 | 2.52 | 57
ep_wind_onshore | wind | ELC_Win-ITA | 1999 | 0.033 | 1 | 2376 | 57.2 | 2.52 | 56
ep_wind_onshore | wind | ELC_Win-ITA | 2000 | 0.038 | 1 | 2376 | 57.2 | 2.52 | 55
ep_wind_onshore | wind | ELC_Win-ITA | 2001 | 0.094 | 1 | 2376 | 57.2 | 2.52 | 54
ep_wind_onshore | wind | ELC_Win-ITA | 2002 | 0.0978 | 1 | 2376 | 57.2 | 2.52 | 53
ep_wind_onshore | wind | ELC_Win-ITA | 2003 | 0.033 | 1 | 2376 | 57.2 | 2.52 | 52
ep_wind_onshore | wind | ELC_Win-ITA | 2004 | 0.036 | 1 | 2376 | 57.2 | 2.52 | 51
ep_wind_onshore | wind | ELC_Win-ITA | 2005 | 0.401 | 1 | 2182.8828 | 52.3721 | 2.4048 | 50
ep_wind_onshore | wind | ELC_Win-ITA | 2006 | 0.143 | 1 | 2376 | 57.2 | 2.52 | 49
ep_wind_onshore | wind | ELC_Win-ITA | 2007 | 0.633 | 1 | 2295.9242 | 55.1981 | 2.4722 | 48
ep_wind_onshore | wind | ELC_Win-ITA | 2008 | 0.717 | 1 | 2218.901 | 53.2725 | 2.4263 | 47
ep_wind_onshore | wind | ELC_Win-ITA | 2009 | 0.777 | 1 | 2260.4788 | 54.312 | 2.4511 | 46
ep_wind_onshore | wind | ELC_Win-ITA | 2010 | 0.646 | 1 | 2250.13 | 54.0533 | 2.4449 | 45
ep_wind_onshore | wind | ELC_Win-ITA | 2011 | 0.95 | 1 | 2158.1305 | 51.7533 | 2.39 | 44
ep_wind_onshore | wind | ELC_Win-ITA | 2012 | 0.697 | 1 | 2314.8924 | 55.6723 | 2.4835 | 43
ep_wind_onshore | wind | ELC_Win-ITA | 2013 | 0.263 | 1 | 2204.6844 | 52.9171 | 2.4178 | 42
ep_wind_onshore | wind | ELC_Win-ITA | 2014 | 0.089 | 1 | 2376 | 57.2 | 2.52 | 41
ep_wind_onshore | wind | ELC_Win-ITA | 2015 | 2.4206 | 1 | 2335.8645 | 56.1966 | 2.4961 | 40
ep_wind_onshore | wind | ELC_Win-ITA | 2016 | 0.096 | 1 | 2376 | 57.2 | 2.52 | 39
ep_wind_onshore | wind | ELC_Win-ITA | 2017 | 0.209 | 1 | 2184 | 52.4 | 2.4055 | 38
ep_wind_onshore | wind | ELC_Win-ITA | 2018 | 0.218 | 1 | 2376 | 57.2 | 2.52 | 37
ep_wind_onshore | wind | ELC_Win-ITA | 2019 | 0.516 | 1 | 2301.6434 | 55.3411 | 2.4756 | 36
ep_wind_onshore | wind | ELC_Win-ITA | 2021 | 0.118 | 1 | 2376 | 57.2 | 2.52 | 34
ep_wind_onshore | wind | ELC_Win-ITA | 2022 | 0.317 | 1 | 2241.6404 | 53.841 | 2.4398 | 33
ep_wind_onshore | wind | ELC_Win-ITA | 2023 | 0.1436 | 1 | 2376 | 57.2 | 2.52 | 32
ep_wind_onshore | wind | ELC_Win-ITA | 2024 | 0.155 | 1 | 2185.2387 | 52.431 | 2.4062 | 31
ep_wind_onshore | wind | ELC_Win-ITA | 2025 | 0.054 | 1 | 2024 | 48.4 | 2.31 | 30
ep_wind_onshore | wind | ELC_Win-ITA | 2028 | 0.0132 | 1 | 2376 | 57.2 | 2.52 | 30
ep_wind_onshore_G100000919587 | wind | ELC_Win-ITA | 2011 | 0.138 | 1 | 2024 | 48.4 | 2.31 | 44
ep_wind_onshore_G100000925093 | wind | ELC_Win-ITA | 2024 | 0.101 | 1 | 2024 | 48.4 | 2.31 | 31

## ccs_retrofits
~fi_t | [10 empty] | ~fi_process
process | comm-in | comm-out | efficiency | ncap_cost | ncap_fom | act_cost | AF | other_indexes | prc_refit | ncap_tlife | set | process | description | capacity_unit | activity_unit | timeslicelevel | vintage
ep_coal_subcritical_G100000102764_ccs-rf | coal | ELC | 0.18318 | 2757 | 39.2 | 3.35 | 0.6308 | ep_coal_subcritical_G100000102764 | 1 | 20 | ele | ep_coal_subcritical_G100000102764_ccs-rf | ccs retrofit of -- Fiume Santo power station_Unit 3 | GW | TWh | daynite | no
ep_coal_subcritical_G100000102765_ccs-rf | coal | ELC | 0.18318 | 2757 | 39.2 | 3.35 | 0.6308 | ep_coal_subcritical_G100000102765 | 1 | 20 | ele | ep_coal_subcritical_G100000102765_ccs-rf | ccs retrofit of -- Fiume Santo power station_Unit 4 | GW | TWh | daynite | no
ep_coal_subcritical_G100000109677_ccs-rf | coal | ELC | 0.18318 | 2757 | 39.2 | 3.35 | 0.6308 | ep_coal_subcritical_G100000109677 | 1 | 20 | ele | ep_coal_subcritical_G100000109677_ccs-rf | ccs retrofit of -- Sulcis power station_Unit 2 | GW | TWh | daynite | no
ep_coal_subcritical_G100000109678_ccs-rf | coal | ELC | 0.13766 | 3144 | 43.8 | 3.94 | 0.59565 | ep_coal_subcritical_G100000109678 | 1 | 20 | ele | ep_coal_subcritical_G100000109678_ccs-rf | ccs retrofit of -- Sulcis power station_Unit 3 | GW | TWh | daynite | no
ep_coal_supercritical_G100000101061_ccs-rf | coal | ELC | 0.3065 | 1967 | 25.2 | 2.73 | 0.7676 | ep_coal_supercritical_G100000101061 | 1 | 20 | ele | ep_coal_supercritical_G100000101061_ccs-rf | ccs retrofit of -- Brindisi Sud power station_Unit 1 | GW | TWh | daynite | no
ep_coal_supercritical_G100000101063_ccs-rf | coal | ELC | 0.3065 | 1967 | 25.2 | 2.73 | 0.7676 | ep_coal_supercritical_G100000101063 | 1 | 20 | ele | ep_coal_supercritical_G100000101063_ccs-rf | ccs retrofit of -- Brindisi Sud power station_Unit 3 | GW | TWh | daynite | no
ep_coal_supercritical_G100000101064_ccs-rf | coal | ELC | 0.3065 | 1967 | 25.2 | 2.73 | 0.7676 | ep_coal_supercritical_G100000101064 | 1 | 20 | ele | ep_coal_supercritical_G100000101064_ccs-rf | ccs retrofit of -- Brindisi Sud power station_Unit 4 | GW | TWh | daynite | no
ep_coal_ultra-supercritical_G100000110298_ccs-rf | coal | ELC | 0.33007 | 1967 | 25.2 | 2.73 | 0.7676 | ep_coal_ultra-supercritical_G100000110298 | 1 | 20 | ele | ep_coal_ultra-supercritical_G100000110298_ccs-rf | ccs retrofit of -- Torrevaldaliga Nord power station_Unit 1 | GW | TWh | daynite | no
ep_coal_ultra-supercritical_G100000110299_ccs-rf | coal | ELC | 0.33007 | 1967 | 25.2 | 2.73 | 0.7676 | ep_coal_ultra-supercritical_G100000110299 | 1 | 20 | ele | ep_coal_ultra-supercritical_G100000110299_ccs-rf | ccs retrofit of -- Torrevaldaliga Nord power station_Unit 2 | GW | TWh | daynite | no
ep_coal_ultra-supercritical_G100000110300_ccs-rf | coal | ELC | 0.33007 | 1967 | 25.2 | 2.73 | 0.7676 | ep_coal_ultra-supercritical_G100000110300 | 1 | 20 | ele | ep_coal_ultra-supercritical_G100000110300_ccs-rf | ccs retrofit of -- Torrevaldaliga Nord power station_Unit 3 | GW | TWh | daynite | no
ep_gas_combined_cycle_G100000400339_ccs-rf | gas | ELC | 0.49118 | 1365 | 34.2 | 3.75 | 0.84455 | ep_gas_combined_cycle_G100000400339 | 1 | 20 | ele | ep_gas_combined_cycle_G100000400339_ccs-rf | ccs retrofit of -- Altomonte power station_1 | GW | TWh | daynite | no
ep_gas_combined_cycle_G100000400342_ccs-rf | gas | ELC | 0.52272 | 1365 | 34.2 | 3.75 | 0.84455 | ep_gas_combined_cycle_G100000400342 | 1 | 20 | ele | ep_gas_combined_cycle_G100000400342_ccs-rf | ccs retrofit of -- Aprilia power station_1 | GW | TWh | daynite | no
ep_gas_combined_cycle_G100000400349_ccs-rf | gas | ELC | 0.45062 | 1365 | 34.2 | 3.75 | 0.84455 | ep_gas_combined_cycle_G100000400349 | 1 | 20 | ele | ep_gas_combined_cycle_G100000400349_ccs-rf | ccs retrofit of -- Azotati power station_1 | GW | TWh | daynite | no
ep_gas_combined_cycle_G100000400351_ccs-rf | gas | ELC | 0.52272 | 1365 | 34.2 | 3.75 | 0.84455 | ep_gas_combined_cycle_G100000400351 | 1 | 20 | ele | ep_gas_combined_cycle_G100000400351_ccs-rf | ccs retrofit of -- Bertonico - Turano Lodigliano power station_1 | GW | TWh | daynite | no
ep_gas_combined_cycle_G100000400355_ccs-rf | gas | ELC | 0.49118 | 1365 | 34.2 | 3.75 | 0.84455 | ep_gas_combined_cycle_G100000400355 | 1 | 20 | ele | ep_gas_combined_cycle_G100000400355_ccs-rf | ccs retrofit of -- Brindisi Nord power station_10 | GW | TWh | daynite | no
ep_gas_combined_cycle_G100000400356_ccs-rf | gas | ELC | 0.49118 | 1365 | 34.2 | 3.75 | 0.84455 | ep_gas_combined_cycle_G100000400356 | 1 | 20 | ele | ep_gas_combined_cycle_G100000400356_ccs-rf | ccs retrofit of -- Brindisi Nord power station_8 | GW | TWh | daynite | no
ep_gas_combined_cycle_G100000400357_ccs-rf | gas | ELC | 0.49118 | 1365 | 34.2 | 3.75 | 0.84455 | ep_gas_combined_cycle_G100000400357 | 1 | 20 | ele | ep_gas_combined_cycle_G100000400357_ccs-rf | ccs retrofit of -- Brindisi Nord power station_9 | GW | TWh | daynite | no
ep_gas_combined_cycle_G100000400358_ccs-rf | gas | ELC | 0.45062 | 1365 | 34.2 | 3.75 | 0.84455 | ep_gas_combined_cycle_G100000400358 | 1 | 20 | ele | ep_gas_combined_cycle_G100000400358_ccs-rf | ccs retrofit of -- Bussi power station_1 | GW | TWh | daynite | no
ep_gas_combined_cycle_G100000400360_ccs-rf | gas | ELC | 0.49118 | 1365 | 34.2 | 3.75 | 0.84455 | ep_gas_combined_cycle_G100000400360 | 1 | 20 | ele | ep_gas_combined_cycle_G100000400360_ccs-rf | ccs retrofit of -- Candela power station_1 | GW | TWh | daynite | no
ep_gas_combined_cycle_G100000400361_ccs-rf | gas | ELC | 0.49118 | 1365 | 34.2 | 3.75 | 0.84455 | ep_gas_combined_cycle_G100000400361 | 1 | 20 | ele | ep_gas_combined_cycle_G100000400361_ccs-rf | ccs retrofit of -- Cassano D'Adda power station_CC | GW | TWh | daynite | no
ep_gas_combined_cycle_G100000400363_ccs-rf | gas | ELC | 0.45062 | 1365 | 34.2 | 3.75 | 0.84455 | ep_gas_combined_cycle_G100000400363 | 1 | 20 | ele | ep_gas_combined_cycle_G100000400363_ccs-rf | ccs retrofit of -- Cassino power station_CC1 & CC2 | GW | TWh | daynite | no
ep_gas_combined_cycle_G100000400365__m_ccs-rf | gas | ELC | 0.45062 | 1365 | 34.2 | 3.75 | 0.84455 | ep_gas_combined_cycle_G100000400365__m | 1 | 20 | ele | ep_gas_combined_cycle_G100000400365__m_ccs-rf | ccs retrofit of -- Celano power station_1 | GW | TWh | daynite | no
ep_gas_combined_cycle_G100000400366_ccs-rf | gas | ELC | 0.47316 | 1365 | 34.2 | 3.75 | 0.84455 | ep_gas_combined_cycle_G100000400366 | 1 | 20 | ele | ep_gas_combined_cycle_G100000400366_ccs-rf | ccs retrofit of -- Teverola power station_1 | GW | TWh | daynite | no
ep_gas_combined_cycle_G100000400367_ccs-rf | gas | ELC | 0.49118 | 1365 | 34.2 | 3.75 | 0.84455 | ep_gas_combined_cycle_G100000400367 | 1 | 20 | ele | ep_gas_combined_cycle_G100000400367_ccs-rf | ccs retrofit of -- Chivasso power station_1 | GW | TWh | daynite | no
ep_gas_combined_cycle_G100000400368_ccs-rf | gas | ELC | 0.49118 | 1365 | 34.2 | 3.75 | 0.84455 | ep_gas_combined_cycle_G100000400368 | 1 | 20 | ele | ep_gas_combined_cycle_G100000400368_ccs-rf | ccs retrofit of -- Chivasso power station_2 | GW | TWh | daynite | no
ep_gas_combined_cycle_G100000400370_ccs-rf | gas | ELC | 0.5047 | 1365 | 34.2 | 3.75 | 0.84455 | ep_gas_combined_cycle_G100000400370 | 1 | 20 | ele | ep_gas_combined_cycle_G100000400370_ccs-rf | ccs retrofit of -- CTE Tamarete power station_1 | GW | TWh | daynite | no
ep_gas_combined_cycle_G100000400371_ccs-rf | gas | ELC | 0.46865 | 1365 | 34.2 | 3.75 | 0.84455 | ep_gas_combined_cycle_G100000400371 | 1 | 20 | ele | ep_gas_combined_cycle_G100000400371_ccs-rf | ccs retrofit of -- Duino Mill power station_1 | GW | TWh | daynite | no
ep_gas_combined_cycle_G100000400374_ccs-rf | gas | ELC | 0.49118 | 1365 | 34.2 | 3.75 | 0.84455 | ep_gas_combined_cycle_G100000400374 | 1 | 20 | ele | ep_gas_combined_cycle_G100000400374_ccs-rf | ccs retrofit of -- Enipower Mantova power station_2 | GW | TWh | daynite | no
ep_gas_combined_cycle_G100000400375_ccs-rf | gas | ELC | 0.49118 | 1365 | 34.2 | 3.75 | 0.84455 | ep_gas_combined_cycle_G100000400375 | 1 | 20 | ele | ep_gas_combined_cycle_G100000400375_ccs-rf | ccs retrofit of -- Enipower Mantova power station_3 | GW | TWh | daynite | no
ep_gas_combined_cycle_G100000400376_ccs-rf | gas | ELC | 0.46865 | 1365 | 34.2 | 3.75 | 0.84455 | ep_gas_combined_cycle_G100000400376 | 1 | 20 | ele | ep_gas_combined_cycle_G100000400376_ccs-rf | ccs retrofit of -- Ferrera Erbognone Refinery power station_10 | GW | TWh | daynite | no
ep_gas_combined_cycle_G100000400377_ccs-rf | gas | ELC | 0.49118 | 1365 | 34.2 | 3.75 | 0.84455 | ep_gas_combined_cycle_G100000400377 | 1 | 20 | ele | ep_gas_combined_cycle_G100000400377_ccs-rf | ccs retrofit of -- Ferrera Erbognone Refinery power station_8 | GW | TWh | daynite | no
ep_gas_combined_cycle_G100000400378_ccs-rf | gas | ELC | 0.49118 | 1365 | 34.2 | 3.75 | 0.84455 | ep_gas_combined_cycle_G100000400378 | 1 | 20 | ele | ep_gas_combined_cycle_G100000400378_ccs-rf | ccs retrofit of -- Ferrera Erbognone Refinery power station_9 | GW | TWh | daynite | no
ep_gas_combined_cycle_G100000400380_ccs-rf | gas | ELC | 0.49118 | 1365 | 34.2 | 3.75 | 0.84455 | ep_gas_combined_cycle_G100000400380 | 1 | 20 | ele | ep_gas_combined_cycle_G100000400380_ccs-rf | ccs retrofit of -- Gissi power station_1 | GW | TWh | daynite | no
ep_gas_combined_cycle_G100000400381_ccs-rf | gas | ELC | 0.49118 | 1365 | 34.2 | 3.75 | 0.84455 | ep_gas_combined_cycle_G100000400381 | 1 | 20 | ele | ep_gas_combined_cycle_G100000400381_ccs-rf | ccs retrofit of -- Gissi power station_2 | GW | TWh | daynite | no
ep_gas_combined_cycle_G100000400382_ccs-rf | gas | ELC | 0.46865 | 1365 | 34.2 | 3.75 | 0.84455 | ep_gas_combined_cycle_G100000400382 | 1 | 20 | ele | ep_gas_combined_cycle_G100000400382_ccs-rf | ccs retrofit of -- Jesi power station_1 | GW | TWh | daynite | no
ep_gas_combined_cycle_G100000400383_ccs-rf | gas | ELC | 0.49118 | 1365 | 34.2 | 3.75 | 0.84455 | ep_gas_combined_cycle_G100000400383 | 1 | 20 | ele | ep_gas_combined_cycle_G100000400383_ccs-rf | ccs retrofit of -- La Casella power station_1 | GW | TWh | daynite | no
ep_gas_combined_cycle_G100000400384_ccs-rf | gas | ELC | 0.49118 | 1365 | 34.2 | 3.75 | 0.84455 | ep_gas_combined_cycle_G100000400384 | 1 | 20 | ele | ep_gas_combined_cycle_G100000400384_ccs-rf | ccs retrofit of -- La Casella power station_2 | GW | TWh | daynite | no
ep_gas_combined_cycle_G100000400385_ccs-rf | gas | ELC | 0.49118 | 1365 | 34.2 | 3.75 | 0.84455 | ep_gas_combined_cycle_G100000400385 | 1 | 20 | ele | ep_gas_combined_cycle_G100000400385_ccs-rf | ccs retrofit of -- La Casella power station_3 | GW | TWh | daynite | no
ep_gas_combined_cycle_G100000400386_ccs-rf | gas | ELC | 0.49118 | 1365 | 34.2 | 3.75 | 0.84455 | ep_gas_combined_cycle_G100000400386 | 1 | 20 | ele | ep_gas_combined_cycle_G100000400386_ccs-rf | ccs retrofit of -- La Casella power station_4 | GW | TWh | daynite | no
ep_gas_combined_cycle_G100000400387_ccs-rf | gas | ELC | 0.47316 | 1365 | 34.2 | 3.75 | 0.84455 | ep_gas_combined_cycle_G100000400387 | 1 | 20 | ele | ep_gas_combined_cycle_G100000400387_ccs-rf | ccs retrofit of -- La Spezia power station_SP1 | GW | TWh | daynite | no
ep_gas_combined_cycle_G100000400388_ccs-rf | gas | ELC | 0.47316 | 1365 | 34.2 | 3.75 | 0.84455 | ep_gas_combined_cycle_G100000400388 | 1 | 20 | ele | ep_gas_combined_cycle_G100000400388_ccs-rf | ccs retrofit of -- La Spezia power station_SP2 | GW | TWh | daynite | no
ep_gas_combined_cycle_G100000400391_ccs-rf | gas | ELC | 0.49118 | 1365 | 34.2 | 3.75 | 0.84455 | ep_gas_combined_cycle_G100000400391 | 1 | 20 | ele | ep_gas_combined_cycle_G100000400391_ccs-rf | ccs retrofit of -- Leini power station_1 | GW | TWh | daynite | no
ep_gas_combined_cycle_G100000400393_ccs-rf | gas | ELC | 0.46865 | 1365 | 34.2 | 3.75 | 0.84455 | ep_gas_combined_cycle_G100000400393 | 1 | 20 | ele | ep_gas_combined_cycle_G100000400393_ccs-rf | ccs retrofit of -- Livorno power station_7 | GW | TWh | daynite | no
ep_gas_combined_cycle_G100000400395_ccs-rf | gas | ELC | 0.54075 | 1365 | 34.2 | 3.75 | 0.84455 | ep_gas_combined_cycle_G100000400395 | 1 | 20 | ele | ep_gas_combined_cycle_G100000400395_ccs-rf | ccs retrofit of -- Marghera Levante power station_Unit 1, timepoint 1 | GW | TWh | daynite | no
ep_gas_combined_cycle_G100000400396_ccs-rf | gas | ELC | 0.49118 | 1365 | 34.2 | 3.75 | 0.84455 | ep_gas_combined_cycle_G100000400396 | 1 | 20 | ele | ep_gas_combined_cycle_G100000400396_ccs-rf | ccs retrofit of -- Marghera Levante power station_Unit 3 & 4 | GW | TWh | daynite | no
ep_gas_combined_cycle_G100000400399_ccs-rf | gas | ELC | 0.45062 | 1365 | 34.2 | 3.75 | 0.84455 | ep_gas_combined_cycle_G100000400399 | 1 | 20 | ele | ep_gas_combined_cycle_G100000400399_ccs-rf | ccs retrofit of -- Milazzo power station_1 | GW | TWh | daynite | no
ep_gas_combined_cycle_G100000400400_ccs-rf | gas | ELC | 0.49118 | 1365 | 34.2 | 3.75 | 0.84455 | ep_gas_combined_cycle_G100000400400 | 1 | 20 | ele | ep_gas_combined_cycle_G100000400400_ccs-rf | ccs retrofit of -- Modugno power station_1 | GW | TWh | daynite | no
ep_gas_combined_cycle_G100000400401_ccs-rf | gas | ELC | 0.49118 | 1365 | 34.2 | 3.75 | 0.84455 | ep_gas_combined_cycle_G100000400401 | 1 | 20 | ele | ep_gas_combined_cycle_G100000400401_ccs-rf | ccs retrofit of -- Moncalieri power station_2 | GW | TWh | daynite | no
ep_gas_combined_cycle_G100000400402_ccs-rf | gas | ELC | 0.49118 | 1365 | 34.2 | 3.75 | 0.84455 | ep_gas_combined_cycle_G100000400402 | 1 | 20 | ele | ep_gas_combined_cycle_G100000400402_ccs-rf | ccs retrofit of -- Moncalieri power station_3 | GW | TWh | daynite | no
ep_gas_combined_cycle_G100000400403_ccs-rf | gas | ELC | 0.47316 | 1365 | 34.2 | 3.75 | 0.84455 | ep_gas_combined_cycle_G100000400403 | 1 | 20 | ele | ep_gas_combined_cycle_G100000400403_ccs-rf | ccs retrofit of -- Montalto Di Castro power station_1 | GW | TWh | daynite | no
ep_gas_combined_cycle_G100000400404_ccs-rf | gas | ELC | 0.47316 | 1365 | 34.2 | 3.75 | 0.84455 | ep_gas_combined_cycle_G100000400404 | 1 | 20 | ele | ep_gas_combined_cycle_G100000400404_ccs-rf | ccs retrofit of -- Montalto Di Castro power station_2 | GW | TWh | daynite | no
ep_gas_combined_cycle_G100000400405_ccs-rf | gas | ELC | 0.45062 | 1365 | 34.2 | 3.75 | 0.84455 | ep_gas_combined_cycle_G100000400405 | 1 | 20 | ele | ep_gas_combined_cycle_G100000400405_ccs-rf | ccs retrofit of -- Montalto Di Castro power station_3 | GW | TWh | daynite | no
ep_gas_combined_cycle_G100000400406_ccs-rf | gas | ELC | 0.45062 | 1365 | 34.2 | 3.75 | 0.84455 | ep_gas_combined_cycle_G100000400406 | 1 | 20 | ele | ep_gas_combined_cycle_G100000400406_ccs-rf | ccs retrofit of -- Montalto Di Castro power station_4 | GW | TWh | daynite | no
ep_gas_combined_cycle_G100000400407_ccs-rf | gas | ELC | 0.49118 | 1365 | 34.2 | 3.75 | 0.84455 | ep_gas_combined_cycle_G100000400407 | 1 | 20 | ele | ep_gas_combined_cycle_G100000400407_ccs-rf | ccs retrofit of -- Napoli Levante power station_1 | GW | TWh | daynite | no
ep_gas_combined_cycle_G100000400409_ccs-rf | gas | ELC | 0.46865 | 1365 | 34.2 | 3.75 | 0.84455 | ep_gas_combined_cycle_G100000400409 | 1 | 20 | ele | ep_gas_combined_cycle_G100000400409_ccs-rf | ccs retrofit of -- Novel power station_1 | GW | TWh | daynite | no
ep_gas_combined_cycle_G100000400410_ccs-rf | gas | ELC | 0.49118 | 1365 | 34.2 | 3.75 | 0.84455 | ep_gas_combined_cycle_G100000400410 | 1 | 20 | ele | ep_gas_combined_cycle_G100000400410_ccs-rf | ccs retrofit of -- Priolo-Melili power station_1 | GW | TWh | daynite | no
ep_gas_combined_cycle_G100000400412_ccs-rf | gas | ELC | 0.49118 | 1365 | 34.2 | 3.75 | 0.84455 | ep_gas_combined_cycle_G100000400412 | 1 | 20 | ele | ep_gas_combined_cycle_G100000400412_ccs-rf | ccs retrofit of -- Ostiglia power station_1 | GW | TWh | daynite | no
ep_gas_combined_cycle_G100000400413_ccs-rf | gas | ELC | 0.49118 | 1365 | 34.2 | 3.75 | 0.84455 | ep_gas_combined_cycle_G100000400413 | 1 | 20 | ele | ep_gas_combined_cycle_G100000400413_ccs-rf | ccs retrofit of -- Ostiglia power station_3 | GW | TWh | daynite | no
ep_gas_combined_cycle_G100000400414_ccs-rf | gas | ELC | 0.49118 | 1365 | 34.2 | 3.75 | 0.84455 | ep_gas_combined_cycle_G100000400414 | 1 | 20 | ele | ep_gas_combined_cycle_G100000400414_ccs-rf | ccs retrofit of -- Piacenza power station_1 | GW | TWh | daynite | no
ep_gas_combined_cycle_G100000400415_ccs-rf | gas | ELC | 0.49118 | 1365 | 34.2 | 3.75 | 0.84455 | ep_gas_combined_cycle_G100000400415 | 1 | 20 | ele | ep_gas_combined_cycle_G100000400415_ccs-rf | ccs retrofit of -- Pietrafitta power station_1 | GW | TWh | daynite | no
ep_gas_combined_cycle_G100000400417_ccs-rf | gas | ELC | 0.40556 | 1365 | 34.2 | 3.75 | 0.84455 | ep_gas_combined_cycle_G100000400417 | 1 | 20 | ele | ep_gas_combined_cycle_G100000400417_ccs-rf | ccs retrofit of -- Ponti sul Mincio power station_1 | GW | TWh | daynite | no
ep_gas_combined_cycle_G100000400418_ccs-rf | gas | ELC | 0.49118 | 1365 | 34.2 | 3.75 | 0.84455 | ep_gas_combined_cycle_G100000400418 | 1 | 20 | ele | ep_gas_combined_cycle_G100000400418_ccs-rf | ccs retrofit of -- Porto Corsini power station_3 | GW | TWh | daynite | no
ep_gas_combined_cycle_G100000400419_ccs-rf | gas | ELC | 0.49118 | 1365 | 34.2 | 3.75 | 0.84455 | ep_gas_combined_cycle_G100000400419 | 1 | 20 | ele | ep_gas_combined_cycle_G100000400419_ccs-rf | ccs retrofit of -- Porto Corsini power station_4 | GW | TWh | daynite | no
ep_gas_combined_cycle_G100000400421_ccs-rf | gas | ELC | 0.45062 | 1365 | 34.2 | 3.75 | 0.84455 | ep_gas_combined_cycle_G100000400421 | 1 | 20 | ele | ep_gas_combined_cycle_G100000400421_ccs-rf | ccs retrofit of -- Porto Viro power station_1 | GW | TWh | daynite | no
ep_gas_combined_cycle_G100000400422_ccs-rf | gas | ELC | 0.49118 | 1365 | 34.2 | 3.75 | 0.84455 | ep_gas_combined_cycle_G100000400422 | 1 | 20 | ele | ep_gas_combined_cycle_G100000400422_ccs-rf | ccs retrofit of -- Priolo Gargallo power station_1 | GW | TWh | daynite | no
ep_gas_combined_cycle_G100000400423_ccs-rf | gas | ELC | 0.49118 | 1365 | 34.2 | 3.75 | 0.84455 | ep_gas_combined_cycle_G100000400423 | 1 | 20 | ele | ep_gas_combined_cycle_G100000400423_ccs-rf | ccs retrofit of -- Priolo Gargallo power station_2 | GW | TWh | daynite | no
ep_gas_combined_cycle_G100000400425_ccs-rf | gas | ELC | 0.49118 | 1365 | 34.2 | 3.75 | 0.84455 | ep_gas_combined_cycle_G100000400425 | 1 | 20 | ele | ep_gas_combined_cycle_G100000400425_ccs-rf | ccs retrofit of -- Rizziconi power station_1 | GW | TWh | daynite | no
ep_gas_combined_cycle_G100000400426_ccs-rf | gas | ELC | 0.49118 | 1365 | 34.2 | 3.75 | 0.84455 | ep_gas_combined_cycle_G100000400426 | 1 | 20 | ele | ep_gas_combined_cycle_G100000400426_ccs-rf | ccs retrofit of -- Rizziconi power station_2 | GW | TWh | daynite | no
ep_gas_combined_cycle_G100000400429_ccs-rf | gas | ELC | 0.5047 | 1365 | 34.2 | 3.75 | 0.84455 | ep_gas_combined_cycle_G100000400429 | 1 | 20 | ele | ep_gas_combined_cycle_G100000400429_ccs-rf | ccs retrofit of -- Rosignano power station_Rosen 3 | GW | TWh | daynite | no
ep_gas_combined_cycle_G100000400432_ccs-rf | gas | ELC | 0.49118 | 1365 | 34.2 | 3.75 | 0.84455 | ep_gas_combined_cycle_G100000400432 | 1 | 20 | ele | ep_gas_combined_cycle_G100000400432_ccs-rf | ccs retrofit of -- S.E.F. Ferrara power station_2 | GW | TWh | daynite | no
ep_gas_combined_cycle_G100000400433_ccs-rf | gas | ELC | 0.49118 | 1365 | 34.2 | 3.75 | 0.84455 | ep_gas_combined_cycle_G100000400433 | 1 | 20 | ele | ep_gas_combined_cycle_G100000400433_ccs-rf | ccs retrofit of -- S.E.F. Ferrara power station_3 | GW | TWh | daynite | no
ep_gas_combined_cycle_G100000400434_ccs-rf | gas | ELC | 0.45062 | 1365 | 34.2 | 3.75 | 0.84455 | ep_gas_combined_cycle_G100000400434 | 1 | 20 | ele | ep_gas_combined_cycle_G100000400434_ccs-rf | ccs retrofit of -- San Quirico power station_1 | GW | TWh | daynite | no
ep_gas_combined_cycle_G100000400435_ccs-rf | gas | ELC | 0.52272 | 1365 | 34.2 | 3.75 | 0.84455 | ep_gas_combined_cycle_G100000400435 | 1 | 20 | ele | ep_gas_combined_cycle_G100000400435_ccs-rf | ccs retrofit of -- San Severo Enplus power station_1 | GW | TWh | daynite | no
ep_gas_combined_cycle_G100000400436_ccs-rf | gas | ELC | 0.49118 | 1365 | 34.2 | 3.75 | 0.84455 | ep_gas_combined_cycle_G100000400436 | 1 | 20 | ele | ep_gas_combined_cycle_G100000400436_ccs-rf | ccs retrofit of -- Santa Barbara power station_1 | GW | TWh | daynite | no
ep_gas_combined_cycle_G100000400438_ccs-rf | gas | ELC | 0.49118 | 1365 | 34.2 | 3.75 | 0.84455 | ep_gas_combined_cycle_G100000400438 | 1 | 20 | ele | ep_gas_combined_cycle_G100000400438_ccs-rf | ccs retrofit of -- Scandale power station_1 | GW | TWh | daynite | no
ep_gas_combined_cycle_G100000400439_ccs-rf | gas | ELC | 0.49118 | 1365 | 34.2 | 3.75 | 0.84455 | ep_gas_combined_cycle_G100000400439 | 1 | 20 | ele | ep_gas_combined_cycle_G100000400439_ccs-rf | ccs retrofit of -- Scandale power station_2 | GW | TWh | daynite | no
ep_gas_combined_cycle_G100000400446_ccs-rf | gas | ELC | 0.49118 | 1365 | 34.2 | 3.75 | 0.84455 | ep_gas_combined_cycle_G100000400446 | 1 | 20 | ele | ep_gas_combined_cycle_G100000400446_ccs-rf | ccs retrofit of -- Sermide power station_3 | GW | TWh | daynite | no
ep_gas_combined_cycle_G100000400447_ccs-rf | gas | ELC | 0.49118 | 1365 | 34.2 | 3.75 | 0.84455 | ep_gas_combined_cycle_G100000400447 | 1 | 20 | ele | ep_gas_combined_cycle_G100000400447_ccs-rf | ccs retrofit of -- Sermide power station_4 | GW | TWh | daynite | no
ep_gas_combined_cycle_G100000400452_ccs-rf | gas | ELC | 0.49118 | 1365 | 34.2 | 3.75 | 0.84455 | ep_gas_combined_cycle_G100000400452 | 1 | 20 | ele | ep_gas_combined_cycle_G100000400452_ccs-rf | ccs retrofit of -- Simeri Crichi power station_1 | GW | TWh | daynite | no
ep_gas_combined_cycle_G100000400454_ccs-rf | gas | ELC | 0.49118 | 1365 | 34.2 | 3.75 | 0.84455 | ep_gas_combined_cycle_G100000400454 | 1 | 20 | ele | ep_gas_combined_cycle_G100000400454_ccs-rf | ccs retrofit of -- Sparanise power station_1 | GW | TWh | daynite | no
ep_gas_combined_cycle_G100000400455_ccs-rf | gas | ELC | 0.49118 | 1365 | 34.2 | 3.75 | 0.84455 | ep_gas_combined_cycle_G100000400455 | 1 | 20 | ele | ep_gas_combined_cycle_G100000400455_ccs-rf | ccs retrofit of -- Sparanise power station_2 | GW | TWh | daynite | no
ep_gas_combined_cycle_G100000400457_ccs-rf | gas | ELC | 0.49118 | 1365 | 34.2 | 3.75 | 0.84455 | ep_gas_combined_cycle_G100000400457 | 1 | 20 | ele | ep_gas_combined_cycle_G100000400457_ccs-rf | ccs retrofit of -- Tavazzano power station_5 | GW | TWh | daynite | no
ep_gas_combined_cycle_G100000400458_ccs-rf | gas | ELC | 0.49118 | 1365 | 34.2 | 3.75 | 0.84455 | ep_gas_combined_cycle_G100000400458 | 1 | 20 | ele | ep_gas_combined_cycle_G100000400458_ccs-rf | ccs retrofit of -- Tavazzano power station_6 | GW | TWh | daynite | no
ep_gas_combined_cycle_G100000400459_ccs-rf | gas | ELC | 0.46865 | 1365 | 34.2 | 3.75 | 0.84455 | ep_gas_combined_cycle_G100000400459 | 1 | 20 | ele | ep_gas_combined_cycle_G100000400459_ccs-rf | ccs retrofit of -- Tenaris Dalmine power station_1 | GW | TWh | daynite | no
ep_gas_combined_cycle_G100000400461__m_ccs-rf | gas | ELC | 0.52272 | 1365 | 34.2 | 3.75 | 0.84455 | ep_gas_combined_cycle_G100000400461__m | 1 | 20 | ele | ep_gas_combined_cycle_G100000400461__m_ccs-rf | ccs retrofit of -- Termini Imerese power station_Ti41 | GW | TWh | daynite | no
ep_gas_combined_cycle_G100000400464_ccs-rf | gas | ELC | 0.49118 | 1365 | 34.2 | 3.75 | 0.84455 | ep_gas_combined_cycle_G100000400464 | 1 | 20 | ele | ep_gas_combined_cycle_G100000400464_ccs-rf | ccs retrofit of -- Termini Imerese power station_Ti6 | GW | TWh | daynite | no
ep_gas_combined_cycle_G100000400465_ccs-rf | gas | ELC | 0.49118 | 1365 | 34.2 | 3.75 | 0.84455 | ep_gas_combined_cycle_G100000400465 | 1 | 20 | ele | ep_gas_combined_cycle_G100000400465_ccs-rf | ccs retrofit of -- Termoli power station_1 | GW | TWh | daynite | no
ep_gas_combined_cycle_G100000400468_ccs-rf | gas | ELC | 0.52272 | 1365 | 34.2 | 3.75 | 0.84455 | ep_gas_combined_cycle_G100000400468 | 1 | 20 | ele | ep_gas_combined_cycle_G100000400468_ccs-rf | ccs retrofit of -- Torino Nord power station_1 | GW | TWh | daynite | no
ep_gas_combined_cycle_G100000400469_ccs-rf | gas | ELC | 0.49118 | 1365 | 34.2 | 3.75 | 0.84455 | ep_gas_combined_cycle_G100000400469 | 1 | 20 | ele | ep_gas_combined_cycle_G100000400469_ccs-rf | ccs retrofit of -- Torrevaldaliga Sud power station_TV5 | GW | TWh | daynite | no
ep_gas_combined_cycle_G100000400470_ccs-rf | gas | ELC | 0.49118 | 1365 | 34.2 | 3.75 | 0.84455 | ep_gas_combined_cycle_G100000400470 | 1 | 20 | ele | ep_gas_combined_cycle_G100000400470_ccs-rf | ccs retrofit of -- Torrevaldaliga Sud power station_TV6 | GW | TWh | daynite | no
ep_gas_combined_cycle_G100000400471_ccs-rf | gas | ELC | 0.49118 | 1365 | 34.2 | 3.75 | 0.84455 | ep_gas_combined_cycle_G100000400471 | 1 | 20 | ele | ep_gas_combined_cycle_G100000400471_ccs-rf | ccs retrofit of -- Torviscosa power station_1 | GW | TWh | daynite | no
ep_gas_combined_cycle_G100000400474_ccs-rf | gas | ELC | 0.49118 | 1365 | 34.2 | 3.75 | 0.84455 | ep_gas_combined_cycle_G100000400474 | 1 | 20 | ele | ep_gas_combined_cycle_G100000400474_ccs-rf | ccs retrofit of -- Turbigo power station_4 | GW | TWh | daynite | no
ep_gas_combined_cycle_G100000400475_ccs-rf | gas | ELC | 0.49118 | 1365 | 34.2 | 3.75 | 0.84455 | ep_gas_combined_cycle_G100000400475 | 1 | 20 | ele | ep_gas_combined_cycle_G100000400475_ccs-rf | ccs retrofit of -- Vado Ligure power station_VL5 | GW | TWh | daynite | no
ep_gas_combined_cycle_G100000400477_ccs-rf | gas | ELC | 0.46865 | 1365 | 34.2 | 3.75 | 0.84455 | ep_gas_combined_cycle_G100000400477 | 1 | 20 | ele | ep_gas_combined_cycle_G100000400477_ccs-rf | ccs retrofit of -- Verzuolo power station_1 | GW | TWh | daynite | no
ep_gas_combined_cycle_G100000400478_ccs-rf | gas | ELC | 0.49118 | 1365 | 34.2 | 3.75 | 0.84455 | ep_gas_combined_cycle_G100000400478 | 1 | 20 | ele | ep_gas_combined_cycle_G100000400478_ccs-rf | ccs retrofit of -- Voghera power station_1 | GW | TWh | daynite | no
ep_gas_combined_cycle_G100000400989_ccs-rf | gas | ELC | 0.54075 | 1365 | 34.2 | 3.75 | 0.84455 | ep_gas_combined_cycle_G100000400989 | 1 | 20 | ele | ep_gas_combined_cycle_G100000400989_ccs-rf | ccs retrofit of -- Presenzano Edison power station_Unit 1, timepoint 1 | GW | TWh | daynite | no
ep_gas_combined_cycle_G100000406331_ccs-rf | gas | ELC | 0.54075 | 1365 | 34.2 | 3.75 | 0.84455 | ep_gas_combined_cycle_G100000406331 | 1 | 20 | ele | ep_gas_combined_cycle_G100000406331_ccs-rf | ccs retrofit of -- Monfalcone power station_CC1, timepoint 1 | GW | TWh | daynite | no
ep_gas_combined_cycle_G100000406334_ccs-rf | gas | ELC | 0.54075 | 1365 | 34.2 | 3.75 | 0.84455 | ep_gas_combined_cycle_G100000406334 | 1 | 20 | ele | ep_gas_combined_cycle_G100000406334_ccs-rf | ccs retrofit of -- Turbigo power station_5 | GW | TWh | daynite | no
ep_gas_combined_cycle_G100000409823_ccs-rf | gas | ELC | 0.49118 | 1365 | 34.2 | 3.75 | 0.84455 | ep_gas_combined_cycle_G100000409823 | 1 | 20 | ele | ep_gas_combined_cycle_G100000409823_ccs-rf | ccs retrofit of -- Ravenna power station_2 | GW | TWh | daynite | no
ep_gas_combined_cycle_G100000409824_ccs-rf | gas | ELC | 0.49118 | 1365 | 34.2 | 3.75 | 0.84455 | ep_gas_combined_cycle_G100000409824 | 1 | 20 | ele | ep_gas_combined_cycle_G100000409824_ccs-rf | ccs retrofit of -- Ravenna power station_1 | GW | TWh | daynite | no
ep_gas_combined_cycle_G100000409828_ccs-rf | gas | ELC | 0.49118 | 1365 | 34.2 | 3.75 | 0.84455 | ep_gas_combined_cycle_G100000409828 | 1 | 20 | ele | ep_gas_combined_cycle_G100000409828_ccs-rf | ccs retrofit of -- Ostiglia power station_2 | GW | TWh | daynite | no
ep_gas_combined_cycle_G100000409829_ccs-rf | gas | ELC | 0.49118 | 1365 | 34.2 | 3.75 | 0.84455 | ep_gas_combined_cycle_G100000409829 | 1 | 20 | ele | ep_gas_combined_cycle_G100000409829_ccs-rf | ccs retrofit of -- Livorno Ferraris power station_1 | GW | TWh | daynite | no
ep_gas_combined_cycle_G100000409833_ccs-rf | gas | ELC | 0.45062 | 1365 | 34.2 | 3.75 | 0.84455 | ep_gas_combined_cycle_G100000409833 | 1 | 20 | ele | ep_gas_combined_cycle_G100000409833_ccs-rf | ccs retrofit of -- Priolo IGCC power station_2 | GW | TWh | daynite | no
ep_gas_combined_cycle_G100000411145_ccs-rf | gas | ELC | 0.45062 | 1365 | 34.2 | 3.75 | 0.84455 | ep_gas_combined_cycle_G100000411145 | 1 | 20 | ele | ep_gas_combined_cycle_G100000411145_ccs-rf | ccs retrofit of -- Priolo IGCC power station_3 | GW | TWh | daynite | no
ep_gas_combined_cycle_G100000412786_ccs-rf | gas | ELC | 0.47316 | 1365 | 34.2 | 3.75 | 0.84455 | ep_gas_combined_cycle_G100000412786 | 1 | 20 | ele | ep_gas_combined_cycle_G100000412786_ccs-rf | ccs retrofit of -- Taranto CHP power station_CC3 | GW | TWh | daynite | no
ep_gas_combined_cycle_G100000412788_ccs-rf | gas | ELC | 0.45062 | 1365 | 34.2 | 3.75 | 0.84455 | ep_gas_combined_cycle_G100000412788 | 1 | 20 | ele | ep_gas_combined_cycle_G100000412788_ccs-rf | ccs retrofit of -- Servola power station_1 | GW | TWh | daynite | no
ep_gas_combined_cycle_G100000412791_ccs-rf | gas | ELC | 0.49118 | 1365 | 34.2 | 3.75 | 0.84455 | ep_gas_combined_cycle_G100000412791 | 1 | 20 | ele | ep_gas_combined_cycle_G100000412791_ccs-rf | ccs retrofit of -- Sarroch power station_CC | GW | TWh | daynite | no
ep_gas_combined_cycle_G100000412792_ccs-rf | gas | ELC | 0.46865 | 1365 | 34.2 | 3.75 | 0.84455 | ep_gas_combined_cycle_G100000412792 | 1 | 20 | ele | ep_gas_combined_cycle_G100000412792_ccs-rf | ccs retrofit of -- Sannazzaro Refinery power station_1 | GW | TWh | daynite | no
ep_gas_combined_cycle_G100000412803_ccs-rf | gas | ELC | 0.46865 | 1365 | 34.2 | 3.75 | 0.84455 | ep_gas_combined_cycle_G100000412803 | 1 | 20 | ele | ep_gas_combined_cycle_G100000412803_ccs-rf | ccs retrofit of -- Piombino Steel Plant power station_CC | GW | TWh | daynite | no
ep_gas_combined_cycle_G100001006653_ccs-rf | gas | ELC | 0.38754 | 1365 | 34.2 | 3.75 | 0.84455 | ep_gas_combined_cycle_G100001006653 | 1 | 20 | ele | ep_gas_combined_cycle_G100001006653_ccs-rf | ccs retrofit of -- Mirafiori power station_1 | GW | TWh | daynite | no
ep_gas_combined_cycle_G100001030388_ccs-rf | gas | ELC | 0.49118 | 1365 | 34.2 | 3.75 | 0.84455 | ep_gas_combined_cycle_G100001030388 | 1 | 20 | ele | ep_gas_combined_cycle_G100001030388_ccs-rf | ccs retrofit of -- Roselectra power station_Roselectra | GW | TWh | daynite | no
ep_gas_combined_cycle_ccs-rf | gas | ELC | 0.49391 | 1365 | 34.2 | 3.75 | 0.84455 | ep_gas_combined_cycle | 1 | 20 | ele | ep_gas_combined_cycle_ccs-rf | ccs retrofit of -- Aggregated Plant | GW | TWh | daynite | no
ep_gas_gas_turbine_G100000400389_ccs-rf | gas | ELC | 0.23883 | 1365 | 34.2 | 3.75 | 0.84455 | ep_gas_gas_turbine_G100000400389 | 1 | 20 | ele | ep_gas_gas_turbine_G100000400389_ccs-rf | ccs retrofit of -- Larino power station_1 | GW | TWh | daynite | no
ep_gas_gas_turbine_G100000400390_ccs-rf | gas | ELC | 0.23883 | 1365 | 34.2 | 3.75 | 0.84455 | ep_gas_gas_turbine_G100000400390 | 1 | 20 | ele | ep_gas_gas_turbine_G100000400390_ccs-rf | ccs retrofit of -- Larino power station_2 | GW | TWh | daynite | no
ep_gas_gas_turbine_G100000400430_ccs-rf | gas | ELC | 0.23883 | 1365 | 34.2 | 3.75 | 0.84455 | ep_gas_gas_turbine_G100000400430 | 1 | 20 | ele | ep_gas_gas_turbine_G100000400430_ccs-rf | ccs retrofit of -- Rossano power station_1 | GW | TWh | daynite | no
ep_gas_gas_turbine_G100000400431_ccs-rf | gas | ELC | 0.23883 | 1365 | 34.2 | 3.75 | 0.84455 | ep_gas_gas_turbine_G100000400431 | 1 | 20 | ele | ep_gas_gas_turbine_G100000400431_ccs-rf | ccs retrofit of -- Rossano power station_3 | GW | TWh | daynite | no
ep_gas_gas_turbine_G100000400462__m_ccs-rf | gas | ELC | 0.27939 | 1365 | 34.2 | 3.75 | 0.84455 | ep_gas_gas_turbine_G100000400462__m | 1 | 20 | ele | ep_gas_gas_turbine_G100000400462__m_ccs-rf | ccs retrofit of -- Termini Imerese power station_Ti53 | GW | TWh | daynite | no
ep_gas_gas_turbine_G100000400463__m_ccs-rf | gas | ELC | 0.27939 | 1365 | 34.2 | 3.75 | 0.84455 | ep_gas_gas_turbine_G100000400463__m | 1 | 20 | ele | ep_gas_gas_turbine_G100000400463__m_ccs-rf | ccs retrofit of -- Termini Imerese power station_Ti54 | GW | TWh | daynite | no
ep_gas_gas_turbine_G100000400472_ccs-rf | gas | ELC | 0.22531 | 1365 | 34.2 | 3.75 | 0.84455 | ep_gas_gas_turbine_G100000400472 | 1 | 20 | ele | ep_gas_gas_turbine_G100000400472_ccs-rf | ccs retrofit of -- Trapani power station_1 | GW | TWh | daynite | no
ep_gas_gas_turbine_G100000400473_ccs-rf | gas | ELC | 0.22531 | 1365 | 34.2 | 3.75 | 0.84455 | ep_gas_gas_turbine_G100000400473 | 1 | 20 | ele | ep_gas_gas_turbine_G100000400473_ccs-rf | ccs retrofit of -- Trapani power station_2 | GW | TWh | daynite | no
ep_gas_gas_turbine_G100000409812_ccs-rf | gas | ELC | 0.29741 | 1365 | 34.2 | 3.75 | 0.84455 | ep_gas_gas_turbine_G100000409812 | 1 | 20 | ele | ep_gas_gas_turbine_G100000409812_ccs-rf | ccs retrofit of -- Tavazzano power station_CCGT8, timepoint 1 | GW | TWh | daynite | no
ep_gas_gas_turbine_G100000410764_ccs-rf | gas | ELC | 0.2884 | 1365 | 34.2 | 3.75 | 0.84455 | ep_gas_gas_turbine_G100000410764 | 1 | 20 | ele | ep_gas_gas_turbine_G100000410764_ccs-rf | ccs retrofit of -- Termini Imerese power station_GT2 | GW | TWh | daynite | no
ep_gas_gas_turbine_G100000410765_ccs-rf | gas | ELC | 0.2884 | 1365 | 34.2 | 3.75 | 0.84455 | ep_gas_gas_turbine_G100000410765 | 1 | 20 | ele | ep_gas_gas_turbine_G100000410765_ccs-rf | ccs retrofit of -- Termini Imerese power station_GT1 | GW | TWh | daynite | no
ep_gas_gas_turbine_G100001020490_ccs-rf | gas | ELC | 0.24784 | 1365 | 34.2 | 3.75 | 0.84455 | ep_gas_gas_turbine_G100001020490 | 1 | 20 | ele | ep_gas_gas_turbine_G100001020490_ccs-rf | ccs retrofit of -- Rosignano power station_Rosen 1 | GW | TWh | daynite | no
ep_gas_gas_turbine_ccs-rf | gas | ELC | 0.27592 | 1365 | 34.2 | 3.75 | 0.84455 | ep_gas_gas_turbine | 1 | 20 | ele | ep_gas_gas_turbine_ccs-rf | ccs retrofit of -- Aggregated Plant | GW | TWh | daynite | no
ep_gas_internal_combustion_G100000412822_ccs-rf | gas | ELC | 0.32445 | 1365 | 34.2 | 3.75 | 0.84455 | ep_gas_internal_combustion_G100000412822 | 1 | 20 | ele | ep_gas_internal_combustion_G100000412822_ccs-rf | ccs retrofit of -- Cassano D'Adda power station_IC 1-6 | GW | TWh | daynite | no
ep_gas_internal_combustion_ccs-rf | gas | ELC | 0.32445 | 1365 | 34.2 | 3.75 | 0.84455 | ep_gas_internal_combustion | 1 | 20 | ele | ep_gas_internal_combustion_ccs-rf | ccs retrofit of -- Aggregated Plant | GW | TWh | daynite | no
ep_gas_steam_turbine_G100000412783_ccs-rf | gas | ELC | 0.27939 | 1365 | 34.2 | 3.75 | 0.84455 | ep_gas_steam_turbine_G100000412783 | 1 | 20 | ele | ep_gas_steam_turbine_G100000412783_ccs-rf | ccs retrofit of -- Taranto CHP power station_CET2-3 | GW | TWh | daynite | no
ep_gas_steam_turbine_G100000412784_ccs-rf | gas | ELC | 0.27939 | 1365 | 34.2 | 3.75 | 0.84455 | ep_gas_steam_turbine_G100000412784 | 1 | 20 | ele | ep_gas_steam_turbine_G100000412784_ccs-rf | ccs retrofit of -- Taranto CHP power station_CET2-2 | GW | TWh | daynite | no
ep_gas_steam_turbine_G100000412785_ccs-rf | gas | ELC | 0.27939 | 1365 | 34.2 | 3.75 | 0.84455 | ep_gas_steam_turbine_G100000412785 | 1 | 20 | ele | ep_gas_steam_turbine_G100000412785_ccs-rf | ccs retrofit of -- Taranto CHP power station_CET2-1 | GW | TWh | daynite | no
ep_gas_steam_turbine__m_ccs-rf | gas | ELC | 0.31093 | 1365 | 34.2 | 3.75 | 0.84455 | ep_gas_steam_turbine__m | 1 | 20 | ele | ep_gas_steam_turbine__m_ccs-rf | ccs retrofit of -- Aggregated Plant | GW | TWh | daynite | no
ep_gas_steam_turbine_ccs-rf | gas | ELC | 0.30192 | 1365 | 34.2 | 3.75 | 0.84455 | ep_gas_steam_turbine | 1 | 20 | ele | ep_gas_steam_turbine_ccs-rf | ccs retrofit of -- Aggregated Plant | GW | TWh | daynite | no
ep_oil_combined_cycle_ccs-rf | oil | ELC | 0.41458 | 1365 | 34.2 | 3.75 | 0.84455 | ep_oil_combined_cycle | 1 | 20 | ele | ep_oil_combined_cycle_ccs-rf | ccs retrofit of -- Aggregated Plant | GW | TWh | daynite | no
ep_oil_gas_turbine__m_ccs-rf | oil | ELC | 0.24334 | 1365 | 34.2 | 3.75 | 0.84455 | ep_oil_gas_turbine__m | 1 | 20 | ele | ep_oil_gas_turbine__m_ccs-rf | ccs retrofit of -- Aggregated Plant | GW | TWh | daynite | no
ep_oil_gas_turbine_ccs-rf | oil | ELC | 0.22982 | 1365 | 34.2 | 3.75 | 0.84455 | ep_oil_gas_turbine | 1 | 20 | ele | ep_oil_gas_turbine_ccs-rf | ccs retrofit of -- Aggregated Plant | GW | TWh | daynite | no
ep_oil_steam_turbine_G100000409954_ccs-rf | oil | ELC | 0.29741 | 1365 | 34.2 | 3.75 | 0.84455 | ep_oil_steam_turbine_G100000409954 | 1 | 20 | ele | ep_oil_steam_turbine_G100000409954_ccs-rf | ccs retrofit of -- Falconara power station_ST1 | GW | TWh | daynite | no
ep_oil_steam_turbine_G100000412779_ccs-rf | oil | ELC | 0.27037 | 1365 | 34.2 | 3.75 | 0.84455 | ep_oil_steam_turbine_G100000412779 | 1 | 20 | ele | ep_oil_steam_turbine_G100000412779_ccs-rf | ccs retrofit of -- Valbasento power station_ST2 | GW | TWh | daynite | no
ep_oil_steam_turbine_G100000412780_ccs-rf | oil | ELC | 0.27037 | 1365 | 34.2 | 3.75 | 0.84455 | ep_oil_steam_turbine_G100000412780 | 1 | 20 | ele | ep_oil_steam_turbine_G100000412780_ccs-rf | ccs retrofit of -- Valbasento power station_ST1 | GW | TWh | daynite | no
ep_oil_steam_turbine_G100000412793_ccs-rf | oil | ELC | 0.2884 | 1365 | 34.2 | 3.75 | 0.84455 | ep_oil_steam_turbine_G100000412793 | 1 | 20 | ele | ep_oil_steam_turbine_G100000412793_ccs-rf | ccs retrofit of -- San Filippo del Mela power station_6 | GW | TWh | daynite | no
ep_oil_steam_turbine_G100000412794_ccs-rf | oil | ELC | 0.2884 | 1365 | 34.2 | 3.75 | 0.84455 | ep_oil_steam_turbine_G100000412794 | 1 | 20 | ele | ep_oil_steam_turbine_G100000412794_ccs-rf | ccs retrofit of -- San Filippo del Mela power station_5 | GW | TWh | daynite | no
ep_oil_steam_turbine_G100000412795_ccs-rf | oil | ELC | 0.27037 | 1365 | 34.2 | 3.75 | 0.84455 | ep_oil_steam_turbine_G100000412795 | 1 | 20 | ele | ep_oil_steam_turbine_G100000412795_ccs-rf | ccs retrofit of -- San Filippo del Mela power station_2 | GW | TWh | daynite | no
ep_oil_steam_turbine_G100000412796_ccs-rf | oil | ELC | 0.27037 | 1365 | 34.2 | 3.75 | 0.84455 | ep_oil_steam_turbine_G100000412796 | 1 | 20 | ele | ep_oil_steam_turbine_G100000412796_ccs-rf | ccs retrofit of -- San Filippo del Mela power station_1 | GW | TWh | daynite | no
ep_oil_steam_turbine_ccs-rf | oil | ELC | 0.29291 | 1365 | 34.2 | 3.75 | 0.84455 | ep_oil_steam_turbine | 1 | 20 | ele | ep_oil_steam_turbine_ccs-rf | ccs retrofit of -- Aggregated Plant | GW | TWh | daynite | no

## weo_pg
~fi_t | [6 empty] | ~fi_process
process | comm-in | comm-out | 2023 | 2030 | 2050 | attribute | set | process | description | capacity_unit | activity_unit | timeslicelevel | vintage
Bioenergy + CCUS | bioenergy | ELC | 0.3 | 0.3 | 0.3 | efficiency | ele | Bioenergy + CCUS |  | GW | TWh | daynite | yes
Bioenergy + CCUS | bioenergy | ELC | 0.6 | 0.6 | 0.6 | ncap_af | ele | Bioenergy - Cofiring |  | GW | TWh | daynite | yes
Bioenergy + CCUS | bioenergy | ELC | 5750 | 5700 | 5100 | ncap_cost | ele | Bioenergy - Large scale unit |  | GW | TWh | daynite | yes
Bioenergy + CCUS | bioenergy | ELC | 200 | 200 | 175 | ncap_fom | ele | Bioenergy - Medium-scale CHP |  | GW | TWh | daynite | yes
Bioenergy + CCUS | bioenergy | ELC | 3 | 3 | 3 | ncap_iled | ele | CCGT |  | GW | TWh | daynite | yes
Bioenergy - Cofiring | bioenergy | ELC | 0.37 | 0.37 | 0.37 | efficiency | ele | CCGT + CCS |  | GW | TWh | daynite | yes
Bioenergy - Cofiring | bioenergy | ELC | 0.6 | 0.6 | 0.6 | ncap_af | ele | CCGT - CHP |  | GW | TWh | daynite | yes
Bioenergy - Cofiring | bioenergy | ELC | 600 | 575 | 575 | ncap_cost | ele | Coal + CCS |  | GW | TWh | daynite | yes
Bioenergy - Cofiring | bioenergy | ELC | 25 | 20 | 20 | ncap_fom | ele | Concentrating solar power |  | GW | TWh | daynite | yes
Bioenergy - Cofiring | bioenergy | ELC | 2 | 2 | 2 | ncap_iled | ele | Fuel cell (distributed electricity generation) |  | GW | TWh | daynite | yes
Bioenergy - Large scale unit | bioenergy | ELC | 0.35 | 0.35 | 0.35 | efficiency | ele | Gas turbine |  | GW | TWh | daynite | yes
Bioenergy - Large scale unit | bioenergy | ELC | 0.6 | 0.6 | 0.6 | ncap_af | ele | Geothermal |  | GW | TWh | daynite | yes
Bioenergy - Large scale unit | bioenergy | ELC | 2400 | 2350 | 2300 | ncap_cost | ele | Hydropower - large-scale unit |  | GW | TWh | daynite | yes
Bioenergy - Large scale unit | bioenergy | ELC | 85 | 85 | 80 | ncap_fom | ele | Hydropower - small-scale unit |  | GW | TWh | daynite | yes
Bioenergy - Large scale unit | bioenergy | ELC | 3 | 3 | 3 | ncap_iled | ele | IGCC |  | GW | TWh | daynite | yes
Bioenergy - Medium-scale CHP | bioenergy | ELC | 0.7 | 0.7 | 0.7 | efficiency | ele | IGCC + CCS |  | GW | TWh | daynite | yes
Bioenergy - Medium-scale CHP | bioenergy | ELC | 0.7 | 0.7 | 0.7 | ncap_af | ele | Marine |  | GW | TWh | daynite | yes
Bioenergy - Medium-scale CHP | bioenergy | ELC | 3750 | 3700 | 3600 | ncap_cost | ele | Nuclear |  | GW | TWh | daynite | yes
Bioenergy - Medium-scale CHP | bioenergy | ELC | 140 | 140 | 135 | ncap_fom | ele | Oxyfuel + CCS |  | GW | TWh | daynite | yes
Bioenergy - Medium-scale CHP | bioenergy | ELC | 2 | 2 | 2 | ncap_iled | ele | Solar photovoltaics - Buildings |  | GW | TWh | daynite | yes
CCGT | gas | ELC | 0.59 | 0.6 | 0.61 | efficiency | ele | Solar photovoltaics - Large scale unit |  | GW | TWh | daynite | yes
CCGT | gas | ELC | 1000 | 1000 | 1000 | ncap_cost | ele | Steam Coal - SUBCRITICAL |  | GW | TWh | daynite | yes
CCGT | gas | ELC | 25 | 25 | 25 | ncap_fom | ele | Steam Coal - SUPERCRITICAL |  | GW | TWh | daynite | yes
CCGT + CCS | gas | ELC | 0.51 | 0.52 | 0.54 | efficiency | ele | Steam Coal - ULTRASUPERCRITICAL |  | GW | TWh | daynite | yes
CCGT + CCS | gas | ELC | 3100 | 3100 | 2400 | ncap_cost | ele | Wind offshore |  | GW | TWh | daynite | yes
CCGT + CCS | gas | ELC | 75 | 75 | 60 | ncap_fom | ele | Wind onshore |  | GW | TWh | daynite | yes
CCGT - CHP | gas | ELC | 0.82 | 0.83 | 0.84 | efficiency
CCGT - CHP | gas | ELC | 1300 | 1300 | 1300 | ncap_cost
CCGT - CHP | gas | ELC | 40 | 40 | 40 | ncap_fom
Coal + CCS | coal | ELC | 0.37 | 0.38 | 0.39 | efficiency
Coal + CCS | coal | ELC | 5500 | 5500 | 4350 | ncap_cost
Coal + CCS | coal | ELC | 165 | 165 | 130 | ncap_fom
Concentrating solar power | solar | ELC | 0.4 | 0.4 | 0.4 | efficiency
Concentrating solar power | solar | ELC | 0.3 | 0.36 | 0.42 | ncap_af
Concentrating solar power | solar | ELC | 5650 | 4950 | 3850 | ncap_cost
Concentrating solar power | solar | ELC | 210 | 200 | 150 | ncap_fom
Concentrating solar power | solar | ELC | 3 | 3 | 3 | ncap_iled
Fuel cell (distributed electricity generation) | hydrogen | ELC | 0.5 | 0.54 | 0.6 | efficiency
Fuel cell (distributed electricity generation) | hydrogen | ELC | 5000 | 2500 | 2500 | ncap_cost
Fuel cell (distributed electricity generation) | hydrogen | ELC | 100 | 50 | 50 | ncap_fom
Gas turbine | gas | ELC | 0.4 | 0.41 | 0.42 | efficiency
Gas turbine | gas | ELC | 500 | 500 | 500 | ncap_cost
Gas turbine | gas | ELC | 20 | 20 | 20 | ncap_fom
Geothermal | geothermal | ELC | 0.1 | 0.1 | 0.1 | efficiency
Geothermal | geothermal | ELC | 0.85 | 0.85 | 0.85 | ncap_af
Geothermal | geothermal | ELC | 2850 | 2800 | 2600 | ncap_cost
Geothermal | geothermal | ELC | 55 | 55 | 50 | ncap_fom
Geothermal | geothermal | ELC | 4 | 4 | 4 | ncap_iled
Hydropower - large-scale unit | hydro | ELC | 1 | 1 | 1 | efficiency
Hydropower - large-scale unit | hydro | ELC | 0.35 | 0.35 | 0.35 | ncap_af
Hydropower - large-scale unit | hydro | ELC | 2650 | 2650 | 2650 | ncap_cost
Hydropower - large-scale unit | hydro | ELC | 65 | 65 | 65 | ncap_fom
Hydropower - large-scale unit | hydro | ELC | 4 | 4 | 4 | ncap_iled
Hydropower - small-scale unit | hydro | ELC | 1 | 1 | 1 | efficiency
Hydropower - small-scale unit | hydro | ELC | 0.25 | 0.25 | 0.25 | ncap_af
Hydropower - small-scale unit | hydro | ELC | 3850 | 3850 | 3850 | ncap_cost
Hydropower - small-scale unit | hydro | ELC | 75 | 75 | 75 | ncap_fom
Hydropower - small-scale unit | hydro | ELC | 4 | 4 | 4 | ncap_iled
IGCC | gas | ELC | 0.45 | 0.47 | 0.5 | efficiency
IGCC | gas | ELC | 2500 | 2350 | 2300 | ncap_cost
IGCC | gas | ELC | 95 | 85 | 80 | ncap_fom
IGCC + CCS | coal | ELC | 0.36 | 0.38 | 0.43 | efficiency
IGCC + CCS | coal | ELC | 5850 | 5700 | 5100 | ncap_cost
IGCC + CCS | coal | ELC | 205 | 200 | 180 | ncap_fom
Marine | hydro | ELC | 1 | 1 | 1 | efficiency
Marine | hydro | ELC | 0.25 | 0.25 | 0.25 | ncap_af
Marine | hydro | ELC | 6950 | 5000 | 2800 | ncap_cost
Marine | hydro | ELC | 200 | 150 | 90 | ncap_fom
Marine | hydro | ELC | 4 | 4 | 4 | ncap_iled
Nuclear | nuclear | ELC | 0.33 | 0.33 | 0.33 | efficiency
Nuclear | nuclear | ELC | 6600 | 5100 | 4500 | ncap_cost
Nuclear | nuclear | ELC | 165 | 165 | 160 | ncap_fom
Oxyfuel + CCS | coal | ELC | 0.37 | 0.38 | 0.39 | efficiency
Oxyfuel + CCS | coal | ELC | 5700 | 5700 | 5100 | ncap_cost
Oxyfuel + CCS | coal | ELC | 170 | 170 | 155 | ncap_fom
Solar photovoltaics - Buildings | solar | ELC | 1 | 1 | 1 | efficiency
Solar photovoltaics - Buildings | solar | ELC | 0.13 | 0.13 | 0.13 | ncap_af
Solar photovoltaics - Buildings | solar | ELC | 990 | 650 | 470 | ncap_cost
Solar photovoltaics - Buildings | solar | ELC | 14 | 14 | 12 | ncap_fom
Solar photovoltaics - Buildings | solar | ELC | 1 | 1 | 1 | ncap_iled
Solar photovoltaics - Large scale unit | solar | ELC | 1 | 1 | 1 | efficiency
Solar photovoltaics - Large scale unit | solar | ELC | 0.14 | 0.14 | 0.14 | ncap_af
Solar photovoltaics - Large scale unit | solar | ELC | 750 | 480 | 340 | ncap_cost
Solar photovoltaics - Large scale unit | solar | ELC | 12 | 10 | 10 | ncap_fom
Solar photovoltaics - Large scale unit | solar | ELC | 1.5 | 1.5 | 1.5 | ncap_iled
Steam Coal - SUBCRITICAL | coal | ELC | 0.39 | 0.39 | 0.39 | efficiency
Steam Coal - SUBCRITICAL | coal | ELC | 1700 | 1700 | 1700 | ncap_cost
Steam Coal - SUBCRITICAL | coal | ELC | 45 | 45 | 45 | ncap_fom
Steam Coal - SUPERCRITICAL | coal | ELC | 0.43 | 0.43 | 0.43 | efficiency
Steam Coal - SUPERCRITICAL | coal | ELC | 2000 | 2000 | 2000 | ncap_cost
Steam Coal - SUPERCRITICAL | coal | ELC | 60 | 60 | 60 | ncap_fom
Steam Coal - ULTRASUPERCRITICAL | coal | ELC | 0.46 | 0.46 | 0.48 | efficiency
Steam Coal - ULTRASUPERCRITICAL | coal | ELC | 2200 | 2200 | 2200 | ncap_cost
Steam Coal - ULTRASUPERCRITICAL | coal | ELC | 65 | 65 | 65 | ncap_fom
Wind offshore | wind | ELC | 1 | 1 | 1 | efficiency
Wind offshore | wind | ELC | 0.5 | 0.55 | 0.56 | ncap_af
Wind offshore | wind | ELC | 3120 | 2280 | 1660 | ncap_cost
Wind offshore | wind | ELC | 60 | 50 | 40 | ncap_fom
Wind offshore | wind | ELC | 3 | 3 | 3 | ncap_iled
Wind onshore | wind | ELC | 1 | 1 | 1 | efficiency
Wind onshore | wind | ELC | 0.29 | 0.3 | 0.3 | ncap_af
Wind onshore | wind | ELC | 1630 | 1550 | 1490 | ncap_cost
Wind onshore | wind | ELC | 42 | 40 | 38 | ncap_fom
Wind onshore | wind | ELC | 1.5 | 1.5 | 1.5 | ncap_iled