## weo_pg
VERVESTACKS - the open USE platform · Powered by data · Shaped by intuition · Accelerated with AI
~fi_t | [6 empty] | ~fi_process
process | comm-in | comm-out | 2023 | 2030 | 2050 | attribute | set | process | description | capacity_unit | activity_unit | timeslicelevel | vintage
Bioenergy + CCUS | bioenergy | ELC | 0.3 | 0.3 | 0.3 | efficiency | ele | Bioenergy + CCUS |  | GW | TWh | daynite | yes
Bioenergy + CCUS | bioenergy | ELC | 0.6 | 0.6 | 0.6 | ncap_af | ele | Bioenergy - Cofiring |  | GW | TWh | daynite | yes
Bioenergy + CCUS | bioenergy | ELC | 5750 | 5700 | 5100 | ncap_cost | ele | Bioenergy - Large scale unit |  | GW | TWh | daynite | yes
Bioenergy + CCUS | bioenergy | ELC | 200 | 200 | 175 | ncap_fom | ele | Bioenergy - Medium-scale CHP |  | GW | TWh | daynite | yes
Bioenergy + CCUS | bioenergy | ELC | 3 | 3 | 3 | ncap_iled | ele | CCGT |  | GW | TWh | daynite | yes
Bioenergy - Cofiring | bioenergy | ELC | 0.37 | 0.37 | 0.37 | efficiency | ele | CCGT + CCS |  | GW | TWh | daynite | yes
Bioenergy - Cofiring | bioenergy | ELC | 0.6 | 0.6 | 0.6 | ncap_af | ele | CCGT - CHP |  | GW | TWh | daynite | yes
Bioenergy - Cofiring | bioenergy | ELC | 600 | 575 | 575 | ncap_cost | ele | Coal + CCS |  | GW | TWh | daynite | yes
Bioenergy - Cofiring | bioenergy | ELC | 25 | 20 | 20 | ncap_fom | ele | Concentrating solar power |  | GW | TWh | daynite | yes
Bioenergy - Cofiring | bioenergy | ELC | 2 | 2 | 2 | ncap_iled | ele | Fuel cell (distributed electricity generation) |  | GW | TWh | daynite | yes
Bioenergy - Large scale unit | bioenergy | ELC | 0.35 | 0.35 | 0.35 | efficiency | ele | Gas turbine |  | GW | TWh | daynite | yes
Bioenergy - Large scale unit | bioenergy | ELC | 0.6 | 0.6 | 0.6 | ncap_af | ele | Geothermal plant |  | GW | TWh | daynite | yes
Bioenergy - Large scale unit | bioenergy | ELC | 2400 | 2350 | 2300 | ncap_cost | ele | Hydropower - large-scale unit |  | GW | TWh | daynite | yes
Bioenergy - Large scale unit | bioenergy | ELC | 85 | 85 | 80 | ncap_fom | ele | Hydropower - small-scale unit |  | GW | TWh | daynite | yes
Bioenergy - Large scale unit | bioenergy | ELC | 3 | 3 | 3 | ncap_iled | ele | IGCC |  | GW | TWh | daynite | yes
Bioenergy - Medium-scale CHP | bioenergy | ELC | 0.7 | 0.7 | 0.7 | efficiency | ele | IGCC + CCS |  | GW | TWh | daynite | yes
Bioenergy - Medium-scale CHP | bioenergy | ELC | 0.7 | 0.7 | 0.7 | ncap_af | ele | Marine power |  | GW | TWh | daynite | yes
Bioenergy - Medium-scale CHP | bioenergy | ELC | 3750 | 3700 | 3600 | ncap_cost | ele | Nuclear large |  | GW | TWh | daynite | yes
Bioenergy - Medium-scale CHP | bioenergy | ELC | 140 | 140 | 135 | ncap_fom | ele | Oxyfuel + CCS |  | GW | TWh | daynite | yes
Bioenergy - Medium-scale CHP | bioenergy | ELC | 2 | 2 | 2 | ncap_iled | ele | Solar photovoltaics - Buildings |  | GW | TWh | daynite | yes
CCGT | gas | ELC | 0.59 | 0.6 | 0.61 | efficiency | ele | Solar photovoltaics - Large scale unit |  | GW | TWh | daynite | yes
CCGT | gas | ELC | 1000 | 1000 | 1000 | ncap_cost | ele | Steam Coal - SUBCRITICAL |  | GW | TWh | daynite | yes
CCGT | gas | ELC | 25 | 25 | 25 | ncap_fom | ele | Steam Coal - SUPERCRITICAL |  | GW | TWh | daynite | yes
CCGT + CCS | gas | ELC | 0.51 | 0.52 | 0.54 | efficiency | ele | Steam Coal - ULTRASUPERCRITICAL |  | GW | TWh | daynite | yes
CCGT + CCS | gas | ELC | 3100 | 3100 | 2400 | ncap_cost | ele | Wind offshore |  | GW | TWh | daynite | yes
CCGT + CCS | gas | ELC | 75 | 75 | 60 | ncap_fom | ele | Wind onshore |  | GW | TWh | daynite | yes
CCGT - CHP | gas | ELC | 0.82 | 0.83 | 0.84 | efficiency
CCGT - CHP | gas | ELC | 1300 | 1300 | 1300 | ncap_cost
CCGT - CHP | gas | ELC | 40 | 40 | 40 | ncap_fom
Coal + CCS | coal | ELC | 0.37 | 0.38 | 0.39 | efficiency
Coal + CCS | coal | ELC | 5500 | 5500 | 4350 | ncap_cost
Coal + CCS | coal | ELC | 165 | 165 | 130 | ncap_fom
Concentrating solar power | solar | ELC | 0.4 | 0.4 | 0.4 | efficiency
Concentrating solar power | solar | ELC | 0.3 | 0.36 | 0.42 | ncap_af
Concentrating solar power | solar | ELC | 5650 | 4950 | 3850 | ncap_cost
Concentrating solar power | solar | ELC | 210 | 200 | 150 | ncap_fom
Concentrating solar power | solar | ELC | 3 | 3 | 3 | ncap_iled
Fuel cell (distributed electricity generation) | hydrogen | ELC | 0.5 | 0.54 | 0.6 | efficiency
Fuel cell (distributed electricity generation) | hydrogen | ELC | 5000 | 2500 | 2500 | ncap_cost
Fuel cell (distributed electricity generation) | hydrogen | ELC | 100 | 50 | 50 | ncap_fom
Gas turbine | gas | ELC | 0.4 | 0.41 | 0.42 | efficiency
Gas turbine | gas | ELC | 500 | 500 | 500 | ncap_cost
Gas turbine | gas | ELC | 20 | 20 | 20 | ncap_fom
Geothermal plant | geothermal | ELC | 0.1 | 0.1 | 0.1 | efficiency
Geothermal plant | geothermal | ELC | 0.85 | 0.85 | 0.85 | ncap_af
Geothermal plant | geothermal | ELC | 2850 | 2800 | 2600 | ncap_cost
Geothermal plant | geothermal | ELC | 55 | 55 | 50 | ncap_fom
Geothermal plant | geothermal | ELC | 4 | 4 | 4 | ncap_iled
Hydropower - large-scale unit | hydro | ELC | 1 | 1 | 1 | efficiency
Hydropower - large-scale unit | hydro | ELC | 0.35 | 0.35 | 0.35 | ncap_af
Hydropower - large-scale unit | hydro | ELC | 2650 | 2650 | 2650 | ncap_cost
Hydropower - large-scale unit | hydro | ELC | 65 | 65 | 65 | ncap_fom
Hydropower - large-scale unit | hydro | ELC | 4 | 4 | 4 | ncap_iled
Hydropower - small-scale unit | hydro | ELC | 1 | 1 | 1 | efficiency
Hydropower - small-scale unit | hydro | ELC | 0.25 | 0.25 | 0.25 | ncap_af
Hydropower - small-scale unit | hydro | ELC | 3850 | 3850 | 3850 | ncap_cost
Hydropower - small-scale unit | hydro | ELC | 75 | 75 | 75 | ncap_fom
Hydropower - small-scale unit | hydro | ELC | 4 | 4 | 4 | ncap_iled
IGCC | gas | ELC | 0.45 | 0.47 | 0.5 | efficiency
IGCC | gas | ELC | 2500 | 2350 | 2300 | ncap_cost
IGCC | gas | ELC | 95 | 85 | 80 | ncap_fom
IGCC + CCS | coal | ELC | 0.36 | 0.38 | 0.43 | efficiency
IGCC + CCS | coal | ELC | 5850 | 5700 | 5100 | ncap_cost
IGCC + CCS | coal | ELC | 205 | 200 | 180 | ncap_fom
Marine power | unknown | ELC | 1 | 1 | 1 | efficiency
Marine power | unknown | ELC | 0.25 | 0.25 | 0.25 | ncap_af
Marine power | unknown | ELC | 6950 | 5000 | 2800 | ncap_cost
Marine power | unknown | ELC | 200 | 150 | 90 | ncap_fom
Marine power | unknown | ELC | 4 | 4 | 4 | ncap_iled
Nuclear large | nuclear | ELC | 0.33 | 0.33 | 0.33 | efficiency
Nuclear large | nuclear | ELC | 6600 | 5100 | 4500 | ncap_cost
Nuclear large | nuclear | ELC | 165 | 165 | 160 | ncap_fom
Oxyfuel + CCS | coal | ELC | 0.37 | 0.38 | 0.39 | efficiency
Oxyfuel + CCS | coal | ELC | 5700 | 5700 | 5100 | ncap_cost
Oxyfuel + CCS | coal | ELC | 170 | 170 | 155 | ncap_fom
Solar photovoltaics - Buildings | solar | ELC | 1 | 1 | 1 | efficiency
Solar photovoltaics - Buildings | solar | ELC | 0.13 | 0.13 | 0.13 | ncap_af
Solar photovoltaics - Buildings | solar | ELC | 990 | 650 | 470 | ncap_cost
Solar photovoltaics - Buildings | solar | ELC | 14 | 14 | 12 | ncap_fom
Solar photovoltaics - Buildings | solar | ELC | 1 | 1 | 1 | ncap_iled
Solar photovoltaics - Large scale unit | solar | ELC | 1 | 1 | 1 | efficiency
Solar photovoltaics - Large scale unit | solar | ELC | 0.14 | 0.14 | 0.14 | ncap_af
Solar photovoltaics - Large scale unit | solar | ELC | 750 | 480 | 340 | ncap_cost
Solar photovoltaics - Large scale unit | solar | ELC | 12 | 10 | 10 | ncap_fom
Solar photovoltaics - Large scale unit | solar | ELC | 1.5 | 1.5 | 1.5 | ncap_iled
Steam Coal - SUBCRITICAL | coal | ELC | 0.39 | 0.39 | 0.39 | efficiency
Steam Coal - SUBCRITICAL | coal | ELC | 1700 | 1700 | 1700 | ncap_cost
Steam Coal - SUBCRITICAL | coal | ELC | 45 | 45 | 45 | ncap_fom
Steam Coal - SUPERCRITICAL | coal | ELC | 0.43 | 0.43 | 0.43 | efficiency
Steam Coal - SUPERCRITICAL | coal | ELC | 2000 | 2000 | 2000 | ncap_cost
Steam Coal - SUPERCRITICAL | coal | ELC | 60 | 60 | 60 | ncap_fom
Steam Coal - ULTRASUPERCRITICAL | coal | ELC | 0.46 | 0.46 | 0.48 | efficiency
Steam Coal - ULTRASUPERCRITICAL | coal | ELC | 2200 | 2200 | 2200 | ncap_cost
Steam Coal - ULTRASUPERCRITICAL | coal | ELC | 65 | 65 | 65 | ncap_fom
Wind offshore | wind | ELC | 1 | 1 | 1 | efficiency
Wind offshore | wind | ELC | 0.5 | 0.55 | 0.56 | ncap_af
Wind offshore | wind | ELC | 3120 | 2280 | 1660 | ncap_cost
Wind offshore | wind | ELC | 60 | 50 | 40 | ncap_fom
Wind offshore | wind | ELC | 3 | 3 | 3 | ncap_iled
Wind onshore | wind | ELC | 1 | 1 | 1 | efficiency
Wind onshore | wind | ELC | 0.29 | 0.3 | 0.3 | ncap_af
Wind onshore | wind | ELC | 1630 | 1550 | 1490 | ncap_cost
Wind onshore | wind | ELC | 42 | 40 | 38 | ncap_fom
Wind onshore | wind | ELC | 1.5 | 1.5 | 1.5 | ncap_iled

## ccs_retrofits
VERVESTACKS - the open USE platform · Powered by data · Shaped by intuition · Accelerated with AI
~fi_t | [10 empty] | ~fi_process
process | comm-in | comm-out | efficiency | ncap_cost | ncap_fom | act_cost | AF | other_indexes | prc_refit | ncap_tlife | set | process | description | capacity_unit | activity_unit | timeslicelevel | vintage
ep_gas_combined_cycle__ccs-rf | gas | ELC | 0.52272 | 1365 | 34.2 | 3.75 | 0.84455 | ep_gas_combined_cycle_ | 1 | 20 | ele | ep_gas_combined_cycle__ccs-rf | ccs retrofit of -- Aggregated Plant - EMBER Gap_Missing Gas Capacity | GW | TWh | daynite | no
ep_gas_combined_cycle_ccs-rf | gas | e_r5378910-220 | 0.46865 | 1365 | 34.2 | 3.75 | 0.84455 | ep_gas_combined_cycle | 1 | 20 | ele | ep_gas_combined_cycle_ccs-rf | ccs retrofit of -- Aggregated Plant | GW | TWh | daynite | no
ep_gas_combined_cycle_ccs-rf | gas | e_CH49-225 | 0.46865 | 1365 | 34.2 | 3.75 | 0.84455 | ep_gas_combined_cycle | 1 | 20 | ele | ep_gas_gas_turbine__m_ccs-rf | ccs retrofit of -- Aggregated Plant | GW | TWh | daynite | no
ep_gas_gas_turbine__m_ccs-rf | gas | e_w1284913429-220 | 0.27939 | 1365 | 34.2 | 3.75 | 0.84455 | ep_gas_gas_turbine__m | 1 | 20

## existing_stock
VERVESTACKS - the open USE platform · Powered by data · Shaped by intuition · Accelerated with AI
~fi_t | [9 empty] | ~fi_process
process | comm-in | comm-out | year | ncap_pasti | efficiency | ncap_cost | ncap_fom | act_cost | ncap_tlife | set | process | description | capacity_unit | activity_unit | timeslicelevel | vintage
ep_bioenergy_ | bioenergy |  | 2022 | 0.23 | 0.3399 | 4427.5 | 157.3 | 9.24 | 50 | ele | ep_bioenergy_ | Aggregated Plant - EMBER Gap_Missing Bioenergy Capacity | GW | TWh | daynite | yes
ep_gas_combined_cycle | gas | e_r5378910-220 | 1988 | 0.0438 | 0.4223 | 1485 | 42.9 | 3.78 | 67 | ele | ep_gas_combined_cycle | Aggregated Plant | GW | TWh | daynite | yes
ep_gas_combined_cycle | gas | e_CH49-225 | 2009 | 0.055 | 0.5356 | 1265 | 36.3 | 3.465 | 50 | ele | ep_gas_combined_cycle_ | Aggregated Plant - EMBER Gap_Missing Gas Capacity | GW | TWh | daynite | yes
ep_gas_combined_cycle_ | gas |  | 2022 | 0.1312 | 0.5974 | 1265 | 36.3 | 3.465 | 50 | ele | ep_gas_gas_turbine__m | Aggregated Plant | GW | TWh | daynite | yes
ep_gas_gas_turbine__m | gas | e_w1284913429-220 | 2023 | 0.2504 | 0.3193 | 1188 | 28.6 | 5.04 | 40 | ele | ep_hydro_dam | Aggregated Plant | GW | TWh | daynite | yes
ep_hydro_dam | hydro | e_CH37-380 | 1907 | 0.05 | 1 | 3712.5 | 71.5 | 2.52 | 148 | ele | ep_hydro_dam_ | Aggregated Plant - IRENA Gap_Missing Hydro Capacity | GW | TWh | daynite | yes
ep_hydro_dam | hydro | e_w159527493-220 | 1921 | 0.054 | 1 | 3162.5 | 60.5 | 2.31 | 134 | ele | ep_hydro_dam_G100000603509 | Amsteg hydroelectric plant_ | GW | TWh | daynite | no
ep_hydro_dam | hydro | e_w240575085-220 | 1926 | 0.052 | 1 | 3162.5 | 60.5 | 2.31 | 129 | ele | ep_hydro_dam_G100000603510 | Barenburg hydroelectric plant_ | GW | TWh | daynite | no
ep_hydro_dam | hydro | e_w431234146-220 | 1947 | 0.06 | 1 | 3162.5 | 60.5 | 2.31 | 108 | ele | ep_hydro_dam_G100000603511 | Bavona hydroelectric plant_ | GW | TWh | daynite | no
ep_hydro_dam | hydro | e_CH29-220 | 1954 | 0.07 | 1 | 3162.5 | 60.5 | 2.31 | 101 | ele | ep_hydro_dam_G100000603512 | Biasca hydroelectric plant_ | GW | TWh | daynite | no
ep_hydro_dam | hydro | e_CH44-220 | 1957 | 0.066 | 1 | 3162.5 | 60.5 | 2.31 | 100 | ele | ep_hydro_dam_G100000603513 | Bieudron hydroelectric plant_ | GW | TWh | daynite | no
ep_hydro_dam | hydro | e_w207993342-220 | 1957 | 0.086 | 1 | 3162.5 | 60.5 | 2.31 | 100 | ele | ep_hydro_dam_G100000603514 | Birsfelden hydroelectric plant_ | GW | TWh | daynite | no
ep_hydro_dam | hydro | e_w234983117-220 | 1958 | 0.05 | 1 | 3712.5 | 71.5 | 2.52 | 100 | ele | ep_hydro_dam_G100000603515 | Bitsch hydroelectric plant_ | GW | TWh | daynite | no
ep_hydro_dam | hydro | e_w240959264-220 | 1967 | 0.147 | 1 | 3162.5 | 60.5 | 2.31 | 100 | ele | ep_hydro_dam_G100000603516 | Castasegna hydroelectric plant_ | GW | TWh | daynite | no
ep_hydro_dam | hydro | e_w71500123-220 | 1992 | 0.05 | 1 | 3712.5 | 71.5 | 2.52 | 100 | ele | ep_hydro_dam_G100000603517 | Cavergno hydroelectric plant_ | GW | TWh | daynite | no
ep_hydro_dam | hydro | e_CH27-220 | 2012 | 0.09 | 1 | 3162.5 | 60.5 | 2.31 | 100 | ele | ep_hydro_dam_G100000603521 | Fionnay-Dixence hydroelectric plant_ | GW | TWh | daynite | no
ep_hydro_dam | hydro | e_w234983117-220 | 2014 | 0.07 | 1 | 3162.5 | 60.5 | 2.31 | 100 | ele | ep_hydro_dam_G100000603522 | Fionnay-Mauvoisin hydroelectric plant_ | GW | TWh | daynite | no
ep_hydro_dam | hydro | e_w281804158-220 | 2015 | 0.083 | 1 | 3162.5 | 60.5 | 2.31 | 100 | ele | ep_hydro_dam_G100000603523 | Gordola hydroelectric plant_ | GW | TWh | daynite | no
ep_hydro_dam_ | hydro |  | 2022 | 3.175 | 1 | 2750 | 55 | 2.1 | 100 | ele | ep_hydro_dam_G100000603524 | Göscheneralp hydroelectric plant_ | GW | TWh | daynite | no
ep_hydro_dam_G100000603509 | hydro | e_w100662075-220 | 1923 | 0.12 | 1 | 3162.5 | 60.5 | 2.31 | 132 | ele | ep_hydro_dam_G100000603525 | Grimsel 2 hydroelectric plant_ | GW | TWh | daynite | no
ep_hydro_dam_G100000603510 | hydro | e_w1208713169-220 | 1962 | 0.22 | 1 | 3162.5 | 60.5 | 2.31 | 100 | ele | ep_hydro_dam_G100000603527 | Handeck I hydroelectric plant_ | GW | TWh | daynite | no
ep_hydro_dam_G100000603511 | hydro | e_w1327084723-220 | 1966 | 0.14 | 1 | 3162.5 | 60.5 | 2.31 | 100 | ele | ep_hydro_dam_G100000603529 | Handeck II hydroelectric plant_ | GW | TWh | daynite | no
ep_hydro_dam_G100000603512 | hydro | e_w281803398-220 | 1959 | 0.324 | 1 | 2750 | 55 | 2.1 | 100 | ele | ep_hydro_dam_G100000603531 | Innertkirchen-I E hydroelectric plant_ | GW | TWh | daynite | no
ep_hydro_dam_G100000603513 | hydro | e_w234983117-220 | 1999 | 1.26 | 1 | 2750 | 55 | 2.1 | 100 | ele | ep_hydro_dam_G100000603532 | Innertkirchen-I hydroelectric plant_ | GW | TWh | daynite | no
ep_hydro_dam_G100000603514 | hydro | e_w109037817-220 | 1955 | 0.1 | 1 | 3162.5 | 60.5 | 2.31 | 100 | ele | ep_hydro_dam_G100000603533 | La Batiaz hydroelectric plant_ | GW | TWh | daynite | no
ep_hydro_dam_G100000603515 | hydro | e_CH46-220 | 1969 | 0.34 | 1 | 2750 | 55 | 2.1 | 100 | ele | ep_hydro_dam_G100000603539 | Lötschen hydroelectric plant_ | GW | TWh | daynite | no
ep_hydro_dam_G100000603516 | hydro | e_CH45-220 | 1959 | 0.1 | 1 | 3162.5 | 60.5 | 2.31 | 100 | ele | ep_hydro_dam_G100000603541 | Mittelbünden hydroelectric plant_ | GW | TWh | daynite | no
ep_hydro_dam_G100000603517 | hydro | e_w1327084723-220 | 1955 | 0.114 | 1 | 3162.5 | 60.5 | 2.31 | 100 | ele | ep_hydro_dam_G100000603543 | Nendaz hydroelectric plant_ | GW | TWh | daynite | no
ep_hydro_dam_G100000603521 | hydro | e_w758943072-220 | 1957 | 0.306 | 1 | 2750 | 55 | 2.1 | 100 | ele | ep_hydro_dam_G100000603545 | Nuova Biaschina hydroelectric plant_ | GW | TWh | daynite | no
ep_hydro_dam_G100000603522 | hydro | e_w758943072-220 | 1958 | 0.14 | 1 | 3162.5 | 60.5 | 2.31 | 100 | ele | ep_hydro_dam_G100000603546 | Olivone hydroelectric plant_ | GW | TWh | daynite | no
ep_hydro_dam_G100000603523 | hydro | e_CH59-220 | 1965 | 0.133 | 1 | 3162.5 | 60.5 | 2.31 | 100 | ele | ep_hydro_dam_G100000603547 | Pradella hydroelectric plant_ | GW | TWh | daynite | no
ep_hydro_dam_G100000603524 | hydro | e_CH23-220 | 1962 | 0.165 | 1 | 3162.5 | 60.5 | 2.31 | 100 | ele | ep_hydro_dam_G100000603548 | Riddes hydroelectric plant_ | GW | TWh | daynite | no
ep_hydro_dam_G100000603525 | hydro | e_w1086214433-220 | 1981 | 0.388 | 1 | 2750 | 55 | 2.1 | 100 | ele | ep_hydro_dam_G100000603551 | Rothenbrunnen hydroelectric plant_ | GW | TWh | daynite | no
ep_hydro_dam_G100000603527 | hydro | e_CH27-220 | 1928 | 0.1 | 1 | 3162.5 | 60.5 | 2.31 | 127 | ele | ep_hydro_dam_G100000603553 | Sarelli hydroelectric plant_ | GW | TWh | daynite | no
ep_hydro_dam_G100000603529 | hydro | e_CH27-220 | 1950 | 0.126 | 1 | 3162.5 | 60.5 | 2.31 | 105 | ele | ep_hydro_dam_G100000603554 | Sedrun hydroelectric plant_ | GW | TWh | daynite | no
ep_hydro_dam_G100000603531 | hydro | e_w240959264-220 | 2016 | 0.15 | 1 | 3162.5 | 60.5 | 2.31 | 100 | ele | ep_hydro_dam_G100000603555 | Sils hydroelectric plant_ | GW | TWh | daynite | no
ep_hydro_dam_G100000603532 | hydro | e_w240959264-220 | 1943 | 0.24 | 1 | 3162.5 | 60.5 | 2.31 | 112 | ele | ep_hydro_dam_G100000603557 | Stalden hydroelectric plant_ | GW | TWh | daynite | no
ep_hydro_dam_G100000603533 | hydro | e_CH60-225 | 1978 | 0.17 | 1 | 3162.5 | 60.5 | 2.31 | 100 | ele | ep_hydro_dam_G100000603558 | Tavanasa hydroelectric plant_ | GW | TWh | daynite | no
ep_hydro_dam_G100000603539 | hydro | e_CH46-220 | 1976 | 0.122 | 1 | 3162.5 | 60.5 | 2.31 | 100 | ele | ep_hydro_dam_G100000603559 | Tierfehd Limmern hydroelectric plant_ | GW | TWh | daynite | no
ep_hydro_dam_G100000603541 | hydro | e_CH22-220 | 1910 | 0.198 | 1 | 3162.5 | 60.5 | 2.31 | 145 | ele | ep_hydro_dam_G100000603561 | Verbano 1 hydroelectric plant_ | GW | TWh | daynite | no
ep_hydro_dam_G100000603543 | hydro | e_w234983117-220 | 1960 | 0.392 | 1 | 2750 | 55 | 2.1 | 100 | ele | ep_hydro_dam_G100000603562 | Verbois hydroelectric plant_ | GW | TWh | daynite | no
ep_hydro_dam_G100000603545 | hydro | e_w281803398-220 | 1966 | 0.141 | 1 | 3162.5 | 60.5 | 2.31 | 100 | ele | ep_hydro_dam_G100000603563 | Vernayaz hydroelectric plant_ | GW | TWh | daynite | no
ep_hydro_dam_G100000603546 | hydro | e_CH32-220 | 1962 | 0.102 | 1 | 3162.5 | 60.5 | 2.31 | 100 | STG | ep_hydro_ps | Aggregated Plant | GW | TWh | daynite | yes
ep_hydro_dam_G100000603547 | hydro | e_r7933294-380 | 1970 | 0.3 | 1 | 3162.5 | 60.5 | 2.31 | 100 | STG | ep_hydro_ps_G100000603519 | Etzelwerk Altendorf hydroelectric plant_ | GW | TWh | daynite | no
ep_hydro_dam_G100000603548 | hydro | e_w234983117-220 | 1956 | 0.258 | 1 | 3162.5 | 60.5 | 2.31 | 100 | STG | ep_hydro_ps_G100000603520 | Ferrera 1 hydroelectric plant_ | GW | TWh | daynite | no
ep_hydro_dam_G100000603551 | hydro | e_w36348118-220 | 1958 | 0.135 | 1 | 3162.5 | 60.5 | 2.31 | 100 | STG | ep_hydro_ps_G100000603535 | Le Chatelard hydroelectric plant_ | GW | TWh | daynite | no
ep_hydro_dam_G100000603553 | hydro | e_CH17-380 | 1978 | 0.1 | 1 | 3162.5 | 60.5 | 2.31 | 100 | STG | ep_hydro_ps_G100000603536 | Limmern hydroelectric plant_ | GW | TWh | daynite | no
ep_hydro_dam_G100000603554 | hydro | e_w100662075-220 | 1968 | 0.15 | 1 | 3162.5 | 60.5 | 2.31 | 100 | STG | ep_hydro_ps_G100000603540 | Mapragg hydroelectric plant_ | GW | TWh | daynite | no
ep_hydro_dam_G100000603555 | hydro | e_w207993342-220 | 1961 | 0.247 | 1 | 3162.5 | 60.5 | 2.31 | 100 | STG | ep_hydro_ps_G100000603542 | Nant De Drance hydroelectric plant_ | GW | TWh | daynite | no
ep_hydro_dam_G100000603557 | hydro | e_CH46-220 | 1965 | 0.185 | 1 | 3162.5 | 60.5 | 2.31 | 100 | STG | ep_hydro_ps_G100000603544 | Nestil-Tierfehd hydroelectric plant_ | GW | TWh | daynite | no
ep_hydro_dam_G100000603558 | hydro | e_CH18-220 | 1962 | 0.18 | 1 | 3162.5 | 60.5 | 2.31 | 100 | STG | ep_hydro_ps_G100000603549 | Ritom Nuova hydroelectric plant_ | GW | TWh | daynite | no
ep_hydro_dam_G100000603559 | hydro | e_CH18-220 | 1964 | 0.352 | 1 | 2750 | 55 | 2.1 | 100 | STG | ep_hydro_ps_G100000603550 | Robiei hydroelectric plant_ | GW | TWh | daynite | no
ep_hydro_dam_G100000603561 | hydro | e_CH59-220 | 1953 | 0.119 | 1 | 3162.5 | 60.5 | 2.31 | 102 | STG | ep_hydro_ps_G100000603564 | Veytaux hydroelectric plant_ | GW | TWh | daynite | no
ep_hydro_dam_G100000603562 | hydro | e_CH57-220 | 1943 | 0.103 | 1 | 3162.5 | 60.5 | 2.31 | 112 | STG | ep_hydro_ps_G100000603565 | Veytaux II hydroelectric plant_ | GW | TWh | daynite | no
ep_hydro_dam_G100000603563 | hydro | e_CH60-225 | 1928 | 0.107 | 1 | 3162.5 | 60.5 | 2.31 | 127 | ele | ep_hydro_ror | Aggregated Plant | GW | TWh | daynite | yes
ep_hydro_ps | ELC | e_CH16-380 | 1926 | 0.066 | 1 | 2277 | 48.4 | 1.7325 | 129 | ele | ep_nuclear_G100000500087 | Leibstadt nuclear power plant_-- | GW | TWh | daynite | no
ep_hydro_ps | ELC | e_CH42-220 | 1955 | 0.054 | 1 | 2277 | 48.4 | 1.7325 | 100 | ele | ep_nuclear_G100000500203 | Goesgen nuclear power plant_-- | GW | TWh | daynite | no
ep_hydro_ps | ELC | e_w758943072-220 | 1958 | 0.089 | 1 | 2277 | 48.4 | 1.7325 | 100 | ele | ep_nuclear_G100000500504 | Beznau nuclear power plant_1 | GW | TWh | daynite | no
ep_hydro_ps | ELC | e_w391576135-220 | 1966 | 0.074 | 1 | 2277 | 48.4 | 1.7325 | 100 | ele | ep_nuclear_G100000500505 | Beznau nuclear power plant_2 | GW | TWh | daynite | no
ep_hydro_ps | ELC | e_CH27-220 | 1976 | 0.055 | 1 | 2277 | 48.4 | 1.7325 | 100 | ele | ep_solar_pv | Aggregated Plant | GW | TWh | annual | yes
ep_hydro_ps_G100000603519 | ELC | e_w240575085-220 | 1937 | 0.135 | 1 | 2277 | 48.4 | 1.7325 | 118 | ele | ep_solar_pv_ | Aggregated Plant - IRENA Gap_Missing Solar Capacity | GW | TWh | annual | yes
ep_hydro_ps_G100000603520 | ELC | e_w212498548-220 | 1962 | 0.18 | 1 | 2277 | 48.4 | 1.7325 | 100 | ele | ep_wind_onshore | Aggregated Plant | GW | TWh | annual | yes
ep_hydro_ps_G100000603535 | ELC | e_w260211728-225 | 1923 | 0.112 | 1 | 2277 | 48.4 | 1.7325 | 132
ep_hydro_ps_G100000603536 | ELC | e_CH18-220 | 2016 | 1 | 1 | 1980 | 44 | 1.575 | 100
ep_hydro_ps_G100000603540 | ELC | e_CH17-380 | 1977 | 0.28 | 1 | 2277 | 48.4 | 1.7325 | 100
ep_hydro_ps_G100000603542 | ELC | e_w260211728-225 | 2022 | 0.9 | 1 | 1980 | 44 | 1.575 | 100
ep_hydro_ps_G100000603544 | ELC | e_CH18-220 | 2009 | 0.131 | 1 | 2277 | 48.4 | 1.7325 | 100
ep_hydro_ps_G100000603549 | ELC | e_w431234146-220 | 2026 | 0.12 | 1 | 2277 | 48.4 | 1.7325 | 100
ep_hydro_ps_G100000603550 | ELC | e_CH40-220 | 1968 | 0.192 | 1 | 2277 | 48.4 | 1.7325 | 100
ep_hydro_ps_G100000603564 | ELC | e_CH49-225 | 1972 | 0.24 | 1 | 2277 | 48.4 | 1.7325 | 100
ep_hydro_ps_G100000603565 | ELC | e_CH49-225 | 2017 | 0.24 | 1 | 2277 | 48.4 | 1.7325 | 100
ep_hydro_ror | hydro | e_CH16-380 | 1908 | 0.081 | 1 | 2783 | 66.55 | 2.8875 | 147
ep_hydro_ror | hydro | e_w50561341-220 | 1920 | 0.047 | 1 | 3267 | 78.65 | 3.15 | 135
ep_hydro_ror | hydro | e_w1105061707-220 | 1920 | 0.045 | 1 | 3267 | 78.65 | 3.15 | 135
ep_hydro_ror | hydro | e_CH57-220 | 1925 | 0.054 | 1 | 2783 | 66.55 | 2.8875 | 130
ep_hydro_ror | hydro | e_w969811258-220 | 1932 | 0.073 | 1 | 2783 | 66.55 | 2.8875 | 123
ep_hydro_ror | hydro | e_CH23-220 | 1947 | 0.057 | 1 | 2783 | 66.55 | 2.8875 | 108
ep_hydro_ror | hydro | e_CH60-225 | 1950 | 0.093 | 1 | 2783 | 66.55 | 2.8875 | 105
ep_hydro_ror | hydro | e_w1284913429-220 | 1952 | 0.05 | 1 | 3267 | 78.65 | 3.15 | 103
ep_hydro_ror | hydro | e_w391576135-220 | 1952 | 0.061 | 1 | 2783 | 66.55 | 2.8875 | 103
ep_hydro_ror | hydro | e_CH46-220 | 1958 | 0.062 | 1 | 2783 | 66.55 | 2.8875 | 100
ep_hydro_ror | hydro | e_CH45-220 | 1959 | 0.086 | 1 | 2783 | 66.55 | 2.8875 | 100
ep_hydro_ror | hydro | e_w234983117-220 | 1960 | 0.052 | 1 | 2783 | 66.55 | 2.8875 | 100
ep_hydro_ror | hydro | e_w208780268-380 | 1967 | 0.065 | 1 | 2783 | 66.55 | 2.8875 | 100
ep_hydro_ror | hydro | e_w969819301-220 | 1975 | 0.064 | 1 | 2783 | 66.55 | 2.8875 | 100
ep_nuclear_G100000500087 | nuclear | e_w98648381-220 | 1984 | 1.275 | 1 | 7150 | 165 | 4.2 | 71
ep_nuclear_G100000500203 | nuclear | e_w190819048-220 | 1979 | 1.06 | 1 | 7150 | 165 | 4.2 | 76
ep_nuclear_G100000500504 | nuclear | e_w98648381-220 | 1969 | 0.38 | 1 | 7150 | 165 | 4.2 | 86
ep_nuclear_G100000500505 | nuclear | e_w98648381-220 | 1972 | 0.38 | 1 | 7150 | 165 | 4.2 | 83
ep_solar_pv | solar | elc_spv-CHE_0015 | 2009 | 0.0015 | 1 | 1336.5 | 21.45 | 0 | 46
ep_solar_pv | solar | elc_spv-CHE_0018 | 2010 | 0.0024 | 1 | 1336.5 | 21.45 | 0 | 45
ep_solar_pv | solar | elc_spv-CHE_0003 | 2011 | 0.001 | 1 | 1336.5 | 21.45 | 0 | 44
ep_solar_pv | solar | elc_spv-CHE_0018 | 2011 | 0.0012 | 1 | 1336.5 | 21.45 | 0 | 44
ep_solar_pv | solar | elc_spv-CHE_0014 | 2011 | 0.0011 | 1 | 1336.5 | 21.45 | 0 | 44
ep_solar_pv | solar | elc_spv-CHE_0013 | 2011 | 0.0011 | 1 | 1336.5 | 21.45 | 0 | 44
ep_solar_pv | solar | elc_spv-CHE_0004 | 2011 | 0.001 | 1 | 1336.5 | 21.45 | 0 | 44
ep_solar_pv | solar | elc_spv-CHE_0010 | 2011 | 0.0017 | 1 | 1336.5 | 21.45 | 0 | 44
ep_solar_pv | solar | elc_spv-CHE_0001 | 2012 | 0.001 | 1 | 1336.5 | 21.45 | 0 | 43
ep_solar_pv | solar | elc_spv-CHE_0014 | 2012 | 0.0045 | 1 | 1336.5 | 21.45 | 0 | 43
ep_solar_pv | solar | elc_spv-CHE_0009 | 2012 | 0.0016 | 1 | 1336.5 | 21.45 | 0 | 43
ep_solar_pv | solar | elc_spv-CHE_0022 | 2012 | 0.0018 | 1 | 1336.5 | 21.45 | 0 | 43
ep_solar_pv | solar | elc_spv-CHE_0013 | 2012 | 0.0015 | 1 | 1336.5 | 21.45 | 0 | 43
ep_solar_pv | solar | elc_spv-CHE_0003 | 2012 | 0.0057 | 1 | 1336.5 | 21.45 | 0 | 43
ep_solar_pv | solar | elc_spv-CHE_0006 | 2012 | 0.0017 | 1 | 1336.5 | 21.45 | 0 | 43
ep_solar_pv | solar | elc_spv-CHE_0018 | 2012 | 0.0012 | 1 | 1336.5 | 21.45 | 0 | 43
ep_solar_pv | solar | elc_spv-CHE_0021 | 2012 | 0.0012 | 1 | 1336.5 | 21.45 | 0 | 43
ep_solar_pv | solar | elc_spv-CHE_0000 | 2012 | 0.0058 | 1 | 1336.5 | 21.45 | 0 | 43
ep_solar_pv | solar | elc_spv-CHE_0018 | 2013 | 0.0013 | 1 | 1336.5 | 21.45 | 0 | 42
ep_solar_pv | solar | elc_spv-CHE_0003 | 2013 | 0.0011 | 1 | 1336.5 | 21.45 | 0 | 42
ep_solar_pv | solar | elc_spv-CHE_0001 | 2013 | 0.0012 | 1 | 1336.5 | 21.45 | 0 | 42
ep_solar_pv | solar | elc_spv-CHE_0009 | 2013 | 0.001 | 1 | 1336.5 | 21.45 | 0 | 42
ep_solar_pv | solar | elc_spv-CHE_0010 | 2013 | 0.0092 | 1 | 1336.5 | 21.45 | 0 | 42
ep_solar_pv | solar | elc_spv-CHE_0014 | 2013 | 0.001 | 1 | 1336.5 | 21.45 | 0 | 42
ep_solar_pv | solar | elc_spv-CHE_0014 | 2014 | 0.001 | 1 | 1336.5 | 21.45 | 0 | 41
ep_solar_pv | solar | elc_spv-CHE_0009 | 2015 | 0.0103 | 1 | 1336.5 | 21.45 | 0 | 40
ep_solar_pv | solar | elc_spv-CHE_0013 | 2015 | 0.0015 | 1 | 1336.5 | 21.45 | 0 | 40
ep_solar_pv | solar | elc_spv-CHE_0021 | 2015 | 0.0021 | 1 | 1336.5 | 21.45 | 0 | 40
ep_solar_pv | solar | elc_spv-CHE_0001 | 2015 | 0.001 | 1 | 1336.5 | 21.45 | 0 | 40
ep_solar_pv | solar | elc_spv-CHE_0018 | 2015 | 0.005 | 1 | 1336.5 | 21.45 | 0 | 40
ep_solar_pv | solar | elc_spv-CHE_0005 | 2015 | 0.0013 | 1 | 1336.5 | 21.45 | 0 | 40
ep_solar_pv | solar | elc_spv-CHE_0014 | 2015 | 0.0011 | 1 | 1336.5 | 21.45 | 0 | 40
ep_solar_pv | solar | elc_spv-CHE_0010 | 2015 | 0.0012 | 1 | 1336.5 | 21.45 | 0 | 40
ep_solar_pv | solar | elc_spv-CHE_0005 | 2016 | 0.0014 | 1 | 1336.5 | 21.45 | 0 | 39
ep_solar_pv | solar | elc_spv-CHE_0006 | 2016 | 0.0049 | 1 | 1336.5 | 21.45 | 0 | 39
ep_solar_pv | solar | elc_spv-CHE_0013 | 2016 | 0.0022 | 1 | 1336.5 | 21.45 | 0 | 39
ep_solar_pv | solar | elc_spv-CHE_0001 | 2016 | 0.0108 | 1 | 1336.5 | 21.45 | 0 | 39
ep_solar_pv | solar | elc_spv-CHE_0003 | 2021 | 0.0012 | 1 | 1336.5 | 21.45 | 0 | 34
ep_solar_pv_ | solar |  | 2022 | 4.4312 | 1 | 990 | 16.5 | 0 | 33
ep_wind_onshore | wind | elc_won-CHE_0006 | 2010 | 0.016 | 1 | 2376 | 57.2 | 2.52 | 45
ep_wind_onshore | wind | elc_won-CHE_0016 | 2015 | 0.012 | 1 | 2376 | 57.2 | 2.52 | 40
ep_wind_onshore | wind | elc_won-CHE_0006 | 2016 | 0.013 | 1 | 2376 | 57.2 | 2.52 | 39
ep_wind_onshore | wind |  | 2022 | 0.047 | 1 | 2376 | 57.2 | 2.52 | 33
ep_wind_onshore | wind | elc_won-CHE_0001 | 2023 | 0.014 | 1 | 2376 | 57.2 | 2.52 | 32