## Veda
~Inputcell: 3
3
Nationally Determined Contributions (NDCs)
1 | Delayed transition
2 | Net Zero 2050
3 | Nationally Determined Contributions (NDCs)
4 | Below 2°C | [7 empty] | 8.9 | base-year demand (TWh)
5 | Current Policies
6 | Low demand
7 | Fragmented World
~TFM_INS-TS
|  | 2020 | 2025 | 2030 | 2035 | 2040 | 2045 | 2050 | commodity | 2022 | 2025 | 2030 | 2035 | 2040 | 2045 | 2050 | attribute
|  | 0.0008 | 0.0007 | 0.0013 | 0.002 | 0.0043 | 0.0074 | 0.012 | elc_transport | 0.25612 | 0.25612 | 0.25612 | 0.25612 | 0.25612 | 0.25612 | 0.25612 | demand |  | non-road transport demand assumed to be constant
|  | 0.0179 | 0.0206 | 0.024 | 0.0261 | 0.0261 | 0.0264 | 0.0275 | elc_buildings | 5.7306 | 6.595 | 7.6835 | 8.3558 | 8.3558 | 8.4518 | 8.804 | demand
|  | 0.0091 | 0.0103 | 0.0116 | 0.0104 | 0.0102 | 0.0103 | 0.0083 | elc_industry | 2.9133 | 3.2975 | 3.7137 | 3.3295 | 3.2655 | 3.2975 | 2.6572 | demand
[9 empty] | elc_roadtransport | 0 | -0.032014 | 0.16007 | 0.38417 | 1.1205 | 2.1129 | 3.5856 | demand
~TFM_INS-TS
[9 empty] | process | 2022 | 2025 | 2030 | 2035 | 2040 | 2045 | 2050 | attribute | limtype
[9 empty] | Trd_electricity import | 2022: 6.2; 2025: 4.45 | ACT_BND | FX
[9 empty] | Trd_electricity export | 2022: 7.2; 2025: 6.2667 | ACT_BND | FX

## iamc_data
Model | Scenario | Region | Variable | Unit | 2020 | 2025 | 2030 | 2035 | 2040 | 2045 | 2050 | variable | potential_use | commodity
Downscaling[MESSAGEix-GLOBIOM 1.1-M-R12] | Delayed transition | EST | Final Energy¦Industry¦Electricity | EJ/yr | 0.0091 | 0.0103 | 0.0106 | 0.0106 | 0.0097 | 0.0095 | 0.0078 | Final Energy¦Industry¦Electricity | demand_projection | elc_industry
Downscaling[MESSAGEix-GLOBIOM 1.1-M-R12] | Net Zero 2050 | EST | Final Energy¦Industry¦Electricity | EJ/yr | 0.0093 | 0.0105 | 0.0109 | 0.0111 | 0.0114 | 0.013 | 0.0137 | Final Energy¦Industry¦Electricity | demand_projection | elc_industry
Downscaling[MESSAGEix-GLOBIOM 1.1-M-R12] | Nationally Determined Contributions (NDCs) | EST | Final Energy¦Transportation¦Electricity | EJ/yr | 0.0008 | 0.0007 | 0.0013 | 0.002 | 0.0043 | 0.0074 | 0.012 | Final Energy¦Transportation¦Electricity | demand_projection | elc_transport
Downscaling[MESSAGEix-GLOBIOM 1.1-M-R12] | Nationally Determined Contributions (NDCs) | EST | Final Energy¦Residential and Commercial¦Electricity | EJ/yr | 0.0179 | 0.0206 | 0.024 | 0.0261 | 0.0261 | 0.0264 | 0.0275 | Final Energy¦Residential and Commercial¦Electricity | demand_projection | elc_buildings
Downscaling[MESSAGEix-GLOBIOM 1.1-M-R12] | Nationally Determined Contributions (NDCs) | EST | Final Energy¦Industry¦Electricity | EJ/yr | 0.0091 | 0.0103 | 0.0116 | 0.0104 | 0.0102 | 0.0103 | 0.0083 | Final Energy¦Industry¦Electricity | demand_projection | elc_industry
Downscaling[MESSAGEix-GLOBIOM 1.1-M-R12] | Below 2°C | EST | Final Energy¦Industry¦Electricity | EJ/yr | 0.0094 | 0.0106 | 0.0118 | 0.0103 | 0.0097 | 0.0091 | 0.0075 | Final Energy¦Industry¦Electricity | demand_projection | elc_industry
Downscaling[MESSAGEix-GLOBIOM 1.1-M-R12] | Below 2°C | EST | Final Energy¦Residential and Commercial¦Electricity | EJ/yr | 0.0181 | 0.0209 | 0.0227 | 0.0236 | 0.0236 | 0.0247 | 0.025 | Final Energy¦Residential and Commercial¦Electricity | demand_projection | elc_buildings
Downscaling[MESSAGEix-GLOBIOM 1.1-M-R12] | Below 2°C | EST | Final Energy¦Transportation¦Electricity | EJ/yr | 0.0008 | 0.0008 | 0.0022 | 0.0029 | 0.0064 | 0.0107 | 0.0143 | Final Energy¦Transportation¦Electricity | demand_projection | elc_transport
Downscaling[MESSAGEix-GLOBIOM 1.1-M-R12] | Current Policies | EST | Final Energy¦Transportation¦Electricity | EJ/yr | 0.0007 | 0.0007 | 0.0016 | 0.0016 | 0.0017 | 0.0015 | 0.0029 | Final Energy¦Transportation¦Electricity | demand_projection | elc_transport
Downscaling[MESSAGEix-GLOBIOM 1.1-M-R12] | Net Zero 2050 | EST | Final Energy¦Residential and Commercial¦Electricity | EJ/yr | 0.018 | 0.0206 | 0.022 | 0.0257 | 0.0301 | 0.0322 | 0.0352 | Final Energy¦Residential and Commercial¦Electricity | demand_projection | elc_buildings
Downscaling[MESSAGEix-GLOBIOM 1.1-M-R12] | Current Policies | EST | Final Energy¦Industry¦Electricity | EJ/yr | 0.0091 | 0.0102 | 0.0106 | 0.0117 | 0.0118 | 0.0122 | 0.0103 | Final Energy¦Industry¦Electricity | demand_projection | elc_industry
Downscaling[MESSAGEix-GLOBIOM 1.1-M-R12] | Current Policies | EST | Final Energy¦Residential and Commercial¦Electricity | EJ/yr | 0.0181 | 0.0207 | 0.0233 | 0.0252 | 0.0263 | 0.0286 | 0.0301 | Final Energy¦Residential and Commercial¦Electricity | demand_projection | elc_buildings
Downscaling[MESSAGEix-GLOBIOM 1.1-M-R12] | Net Zero 2050 | EST | Final Energy¦Transportation¦Electricity | EJ/yr | 0.0008 | 0.0008 | 0.0016 | 0.0038 | 0.0075 | 0.0116 | 0.0136 | Final Energy¦Transportation¦Electricity | demand_projection | elc_transport
Downscaling[MESSAGEix-GLOBIOM 1.1-M-R12] | Delayed transition | EST | Final Energy¦Residential and Commercial¦Electricity | EJ/yr | 0.0182 | 0.0209 | 0.0235 | 0.0238 | 0.0251 | 0.0263 | 0.0272 | Final Energy¦Residential and Commercial¦Electricity | demand_projection | elc_buildings
Downscaling[MESSAGEix-GLOBIOM 1.1-M-R12] | Low demand | EST | Final Energy¦Industry¦Electricity | EJ/yr | 0.0093 | 0.0104 | 0.0084 | 0.009 | 0.0094 | 0.0088 | 0.0073 | Final Energy¦Industry¦Electricity | demand_projection | elc_industry
Downscaling[MESSAGEix-GLOBIOM 1.1-M-R12] | Fragmented World | EST | Final Energy¦Transportation¦Electricity | EJ/yr | 0.0008 | 0.0007 | 0.0016 | 0.003 | 0.0063 | 0.01 | 0.0145 | Final Energy¦Transportation¦Electricity | demand_projection | elc_transport
Downscaling[MESSAGEix-GLOBIOM 1.1-M-R12] | Fragmented World | EST | Final Energy¦Residential and Commercial¦Electricity | EJ/yr | 0.018 | 0.0206 | 0.0231 | 0.0236 | 0.0239 | 0.0244 | 0.0246 | Final Energy¦Residential and Commercial¦Electricity | demand_projection | elc_buildings
Downscaling[MESSAGEix-GLOBIOM 1.1-M-R12] | Fragmented World | EST | Final Energy¦Industry¦Electricity | EJ/yr | 0.0091 | 0.0102 | 0.0106 | 0.0107 | 0.0099 | 0.0095 | 0.0079 | Final Energy¦Industry¦Electricity | demand_projection | elc_industry
Downscaling[MESSAGEix-GLOBIOM 1.1-M-R12] | Low demand | EST | Final Energy¦Residential and Commercial¦Electricity | EJ/yr | 0.0178 | 0.02 | 0.0203 | 0.0221 | 0.0211 | 0.0196 | 0.0178 | Final Energy¦Residential and Commercial¦Electricity | demand_projection | elc_buildings
Downscaling[MESSAGEix-GLOBIOM 1.1-M-R12] | Low demand | EST | Final Energy¦Transportation¦Electricity | EJ/yr | 0.0008 | 0.0008 | 0.0017 | 0.0044 | 0.0091 | 0.0146 | 0.0189 | Final Energy¦Transportation¦Electricity | demand_projection | elc_transport
Downscaling[MESSAGEix-GLOBIOM 1.1-M-R12] | Delayed transition | EST | Final Energy¦Transportation¦Electricity | EJ/yr | 0.0007 | 0.0007 | 0.0016 | 0.0026 | 0.0052 | 0.0092 | 0.0125 | Final Energy¦Transportation¦Electricity | demand_projection | elc_transport
Downscaling[MESSAGEix-GLOBIOM 1.1-M-R12] | Net Zero 2050 | EST | Price¦Primary Energy¦Biomass | US$2010/GJ | 5.6799 | 2.7907 | 38.3651 | 24.5133 | 34.8203 | 40.3772 | 41.4713 | Price¦Primary Energy¦Biomass | fuel_supply | bioenergy
Downscaling[MESSAGEix-GLOBIOM 1.1-M-R12] | Net Zero 2050 | EST | Price¦Primary Energy¦Coal | US$2010/GJ | 7.8779 | 2.1709 | 5.96 | 5.4842 | 7.5194 | 8.1404 | 8.1904 | Price¦Primary Energy¦Coal | fuel_supply | coal
Downscaling[MESSAGEix-GLOBIOM 1.1-M-R12] | Net Zero 2050 | EST | Price¦Primary Energy¦Gas | US$2010/GJ | 12.2198 | 3.7282 | 12.2509 | 1.6943 | 5.1761 | 6.4952 | 7.1673 | Price¦Primary Energy¦Gas | fuel_supply | gas
Downscaling[MESSAGEix-GLOBIOM 1.1-M-R12] | Below 2°C | EST | Price¦Primary Energy¦Gas | US$2010/GJ | 12.2198 | 3.7282 | 4.276 | 5.2468 | 5.945 | 5.7946 | 4.6173 | Price¦Primary Energy¦Gas | fuel_supply | gas
Downscaling[MESSAGEix-GLOBIOM 1.1-M-R12] | Low demand | EST | Price¦Primary Energy¦Coal | US$2010/GJ | 7.8779 | 2.1709 | 4.2545 | 2.6075 | 4.9932 | 4.8969 | 4.1 | Price¦Primary Energy¦Coal | fuel_supply | coal
Downscaling[MESSAGEix-GLOBIOM 1.1-M-R12] | Below 2°C | EST | Price¦Secondary Energy¦Liquids¦Oil | US$2010/GJ | 10.9808 | 4.1312 | 4.3116 | 4.7229 | 4.7932 | 6.1635 | 4.4868 | Price¦Secondary Energy¦Liquids¦Oil | fuel_supply | oil
Downscaling[MESSAGEix-GLOBIOM 1.1-M-R12] | Below 2°C | EST | Price¦Primary Energy¦Biomass | US$2010/GJ | 5.6799 | 2.7907 | 4.672 | 5.843 | 7.138 | 7.7228 | 8.7203 | Price¦Primary Energy¦Biomass | fuel_supply | bioenergy
Downscaling[MESSAGEix-GLOBIOM 1.1-M-R12] | Below 2°C | EST | Price¦Primary Energy¦Coal | US$2010/GJ | 7.8779 | 2.1709 | 1.7064 | 2.171 | 1.9769 | 2.564 | 1.0553 | Price¦Primary Energy¦Coal | fuel_supply | coal
Downscaling[MESSAGEix-GLOBIOM 1.1-M-R12] | Net Zero 2050 | EST | Price¦Secondary Energy¦Liquids¦Oil | US$2010/GJ | 10.9808 | 4.1312 | 6.4312 | 6.0521 | 9.98 | 3.1881 | 5.0054 | Price¦Secondary Energy¦Liquids¦Oil | fuel_supply | oil
Downscaling[MESSAGEix-GLOBIOM 1.1-M-R12] | Low demand | EST | Price¦Primary Energy¦Biomass | US$2010/GJ | 5.6799 | 2.7907 | 6.9224 | 7.9318 | 13.9848 | 19.5531 | 17.7737 | Price¦Primary Energy¦Biomass | fuel_supply | bioenergy
Downscaling[MESSAGEix-GLOBIOM 1.1-M-R12] | Nationally Determined Contributions (NDCs) | EST | Price¦Primary Energy¦Biomass | US$2010/GJ | 5.6799 | 2.7907 | 3.628 | 3.7857 | 5.659 | 5.248 | 6.1289 | Price¦Primary Energy¦Biomass | fuel_supply | bioenergy
Downscaling[MESSAGEix-GLOBIOM 1.1-M-R12] | Nationally Determined Contributions (NDCs) | EST | Price¦Primary Energy¦Gas | US$2010/GJ | 12.2198 | 3.7282 | 4.3112 | 4.707 | 5.0536 | 5.2408 | 4.4837 | Price¦Primary Energy¦Gas | fuel_supply | gas
Downscaling[MESSAGEix-GLOBIOM 1.1-M-R12] | Delayed transition | EST | Price¦Primary Energy¦Biomass | US$2010/GJ | 5.6799 | 2.1896 | 4.9041 | 7.2225 | 7.8587 | 9.27 | 11.3034 | Price¦Primary Energy¦Biomass | fuel_supply | bioenergy
Downscaling[MESSAGEix-GLOBIOM 1.1-M-R12] | Delayed transition | EST | Price¦Primary Energy¦Coal | US$2010/GJ | 7.8779 | 2.5169 | 6.4006 | 3.6256 | 2.6891 | 2.5642 | 3.4154 | Price¦Primary Energy¦Coal | fuel_supply | coal
Downscaling[MESSAGEix-GLOBIOM 1.1-M-R12] | Delayed transition | EST | Price¦Primary Energy¦Gas | US$2010/GJ | 12.2198 | 3.595 | 10.5539 | 6.1545 | 5.6175 | 4.8706 | 4.706 | Price¦Primary Energy¦Gas | fuel_supply | gas
Downscaling[MESSAGEix-GLOBIOM 1.1-M-R12] | Delayed transition | EST | Price¦Secondary Energy¦Liquids¦Oil | US$2010/GJ | 10.9808 | 4.2764 | 10.7896 | 4.8767 | 5.0852 | 5.5402 | 5.1144 | Price¦Secondary Energy¦Liquids¦Oil | fuel_supply | oil
Downscaling[MESSAGEix-GLOBIOM 1.1-M-R12] | Fragmented World | EST | Price¦Primary Energy¦Biomass | US$2010/GJ | 5.6799 | 2.1896 | 4.9041 | 3.8858 | 6.1735 | 7.2086 | 12.0103 | Price¦Primary Energy¦Biomass | fuel_supply | bioenergy
Downscaling[MESSAGEix-GLOBIOM 1.1-M-R12] | Fragmented World | EST | Price¦Primary Energy¦Coal | US$2010/GJ | 7.8779 | 2.5169 | 6.4006 | 2.922 | 2.5276 | 2.0146 | 2.7033 | Price¦Primary Energy¦Coal | fuel_supply | coal
Downscaling[MESSAGEix-GLOBIOM 1.1-M-R12] | Nationally Determined Contributions (NDCs) | EST | Price¦Secondary Energy¦Liquids¦Oil | US$2010/GJ | 10.9808 | 4.1312 | 4.6082 | 5.162 | 5.0397 | 5.9505 | 6.2307 | Price¦Secondary Energy¦Liquids¦Oil | fuel_supply | oil
Downscaling[MESSAGEix-GLOBIOM 1.1-M-R12] | Fragmented World | EST | Price¦Primary Energy¦Gas | US$2010/GJ | 12.2198 | 3.595 | 10.5539 | 4.985 | 4.9595 | 4.9358 | 2.8281 | Price¦Primary Energy¦Gas | fuel_supply | gas
Downscaling[MESSAGEix-GLOBIOM 1.1-M-R12] | Current Policies | EST | Price¦Primary Energy¦Biomass | US$2010/GJ | 5.6799 | 2.1896 | 4.9041 | 2.1085 | 3.7646 | 4.215 | 2.712 | Price¦Primary Energy¦Biomass | fuel_supply | bioenergy
Downscaling[MESSAGEix-GLOBIOM 1.1-M-R12] | Current Policies | EST | Price¦Primary Energy¦Coal | US$2010/GJ | 7.8779 | 2.5169 | 6.4006 | 2.485 | 1.9183 | 1.4338 | 2.3031 | Price¦Primary Energy¦Coal | fuel_supply | coal
Downscaling[MESSAGEix-GLOBIOM 1.1-M-R12] | Current Policies | EST | Price¦Primary Energy¦Gas | US$2010/GJ | 12.2198 | 3.595 | 10.5539 | 4.609 | 4.4168 | 4.7585 | 4.2888 | Price¦Primary Energy¦Gas | fuel_supply | gas
Downscaling[MESSAGEix-GLOBIOM 1.1-M-R12] | Current Policies | EST | Price¦Secondary Energy¦Liquids¦Oil | US$2010/GJ | 10.9808 | 4.2764 | 10.7896 | 6.0525 | 5.2763 | 6.635 | 6.2909 | Price¦Secondary Energy¦Liquids¦Oil | fuel_supply | oil
Downscaling[MESSAGEix-GLOBIOM 1.1-M-R12] | Low demand | EST | Price¦Primary Energy¦Gas | US$2010/GJ | 12.2198 | 3.7282 | 1.1921 | 1.9091 | 2.6674 | 5.6451 | 4.0972 | Price¦Primary Energy¦Gas | fuel_supply | gas
Downscaling[MESSAGEix-GLOBIOM 1.1-M-R12] | Nationally Determined Contributions (NDCs) | EST | Price¦Primary Energy¦Coal | US$2010/GJ | 7.8779 | 2.1709 | 0.5116 | 2.5145 | 1.9249 | 1.6804 | 0.0397 | Price¦Primary Energy¦Coal | fuel_supply | coal
Downscaling[MESSAGEix-GLOBIOM 1.1-M-R12] | Fragmented World | EST | Price¦Secondary Energy¦Liquids¦Oil | US$2010/GJ | 10.9808 | 4.2764 | 10.7896 | 5.1484 | 5.6142 | 5.8138 | 4.9897 | Price¦Secondary Energy¦Liquids¦Oil | fuel_supply | oil
Downscaling[MESSAGEix-GLOBIOM 1.1-M-R12] | Low demand | EST | Price¦Secondary Energy¦Liquids¦Oil | US$2010/GJ | 10.9808 | 4.1312 | 4.077 | 4.4991 | 4.9038 | 8.1531 | 3.7004 | Price¦Secondary Energy¦Liquids¦Oil | fuel_supply | oil

## historical_data
EMBER Utilization Factors
model_fuel | 2000 | 2001 | 2002 | 2003 | 2004 | 2005 | 2006 | 2007 | 2008 | 2009 | 2010 | 2011 | 2012 | 2013 | 2014 | 2015 | 2016 | 2017 | 2018 | 2019 | 2020 | 2021 | 2022 | 2023
bioenergy | 6553500% | 6553500% | 22.83% | 34.25% | 34.25% | 45.66% | 45.66% | 34.25% | 45.66% | 58.98% | 60.34% | 59.36% | 67.15% | 29.42% | 32.13% | 33.43% | 38.73% | 44.85% | 57.52% | 55.45% | 70.4% | 67.35% | 59.74% | 50.61%
coal | [13 empty] | 6553500% | 6553500% |  |  | 6553500%
gas | 32.62% | 32.62% | 28.81% | 27.18% | 26.64% | 29.35% | 29.35% | 18.48% | 22.83% | 5.98% | 16.31% | 13.59% | 7.067% | 2.446% | 1.903% | 1.631% | 1.903% | 1.631% | 1.631% | 1.087% | 0.8154% | 1.087% | 1.631% | 1.359%
hydro |  | 6553500% | 6553500% | 6553500% | 6553500% | 6553500% | 6553500% | 6553500% | 6553500% | 34.25% | 34.25% | 6553500% | 45.66% | 34.25% | 6553500% | 34.25% | 45.66% | 34.25% | 11.42% | 22.83% | 34.25% | 22.83% | 22.83% | 22.83%
oil | 32.21% | 36.82% | 37.91% | 45.71% | 41.73% | 43.43% | 41.21% | 52.17% | 43.73% | 37.27% | 53.27% | 52.54% | 47.69% | 57.08% | 50.75% | 42.9% | 60.9% | 66.36% | 53.31% | 30.54% | 18.41% | 34.9% | 49.09% | 31.02%
solar | [15 empty] | 0% | 11.42% | 11.42% | 11.42% | 6.659% | 13.59% | 10.24% | 13.17% | 12.74%
wind |  |  |  | 6553500% | 11.42% | 19.03% | 30.44% | 20.55% | 18.55% | 22.83% | 29.06% | 23.47% | 18.18% | 24.2% | 24.46% | 27.02% | 21.73% | 26.51% | 23.57% | 24.61% | 29.97% | 26.88% | 22.47% | 20.88%
IRENA Utilization Factors
model_fuel | 2000 | 2001 | 2002 | 2003 | 2004 | 2005 | 2006 | 2007 | 2008 | 2009 | 2010 | 2011 | 2012 | 2013 | 2014 | 2015 | 2016 | 2017 | 2018 | 2019 | 2020 | 2021 | 2022
bioenergy | 30.37% | 25.11% | 43.76% | 31.13% | 31.13% | 33.3% | 38.05% | 31.39% | 34.39% | 59.74% | 59.49% | 59.84% | 68.42% | 29.09% | 31.13% | 33.23% | 38.55% | 44.49% | 57.53% | 57.02% | 71.41% | 68.22% | 60.52%
hydro | 28.54% | 39.95% | 22.83% | 37.1% | 62.79% | 50.23% | 30.82% | 49.82% | 63.72% | 52.17% | 51.14% | 68.56% | 60.01% | 36.43% | 61.72% | 50.61% | 66.59% | 40.66% | 23.46% | 36.15% | 42.81% | 43.76% | 32.82%
oil | 0.2285% | 0.187% | 0.1285% | 0.1903% | 0.1796% | 0.1455% | 0.1365% | 0.1516% | 0.1625% | 0.206% | 0.1876% | 0.1971% | 0.2668% | 0.9159% | 0.5357% | 0.6387% | 1.852% | 1.206% | 0.9287% | 0.5177% | 0.5751% | 1.051% | 1.054%
solar | [9 empty] | 10.5% | 10.5% | 10.45% | 10.45% | 10.44% | 10.44% | 10.45% | 11.05% | 11.03% | 11.02% | 6.957% | 13.47% | 10.23% | 13.08%
wind |  |  | 11.42% | 22.83% | 13.05% | 19.89% | 28.1% | 20.73% | 19.78% | 21.46% | 29.28% | 23.38% | 18.6% | 24.35% | 25.06% | 27.21% | 21.87% | 26.47% | 23.42% | 24.82% | 30.39% | 26.48% | 24.13%
EMBER Generation (TWh)
model_fuel | 2000 | 2001 | 2002 | 2003 | 2004 | 2005 | 2006 | 2007 | 2008 | 2009 | 2010 | 2011 | 2012 | 2013 | 2014 | 2015 | 2016 | 2017 | 2018 | 2019 | 2020 | 2021 | 2022 | 2023
Total | 8.51 | 8.49 | 8.53 | 10.16 | 10.31 | 10.2 | 9.73 | 12.18 | 10.58 | 8.78 | 12.97 | 12.89 | 11.96 | 13.28 | 12.45 | 10.15 | 12.17 | 13.16 | 12.37 | 7.61 | 6.08 | 7.19 | 8.9 | 6.48
bioenergy | 0.01 | 0.01 | 0.02 | 0.03 | 0.03 | 0.04 | 0.04 | 0.03 | 0.04 | 0.31 | 0.74 | 0.78 | 1 | 0.67 | 0.76 | 0.82 | 0.95 | 1.1 | 1.31 | 1.36 | 1.85 | 1.77 | 1.57 | 1.33
coal | 0 | 0 | 0 | 0 | 0 | 0 | 0 | 0 | 0 | 0 | 0 | 0 | 0 | 0.01 | 0.01 | 0 | 0 | 0.02 | 0 | 0 | 0 | 0 | 0 | 0
gas | 0.6 | 0.6 | 0.53 | 0.5 | 0.49 | 0.54 | 0.54 | 0.34 | 0.42 | 0.11 | 0.3 | 0.25 | 0.13 | 0.09 | 0.07 | 0.06 | 0.07 | 0.06 | 0.06 | 0.04 | 0.03 | 0.04 | 0.06 | 0.05
hydro | 0 | 0.01 | 0.01 | 0.01 | 0.02 | 0.02 | 0.01 | 0.02 | 0.03 | 0.03 | 0.03 | 0.03 | 0.04 | 0.03 | 0.03 | 0.03 | 0.04 | 0.03 | 0.01 | 0.02 | 0.03 | 0.02 | 0.02 | 0.02
nuclear | 0 | 0 | 0 | 0 | 0 | 0 | 0 | 0 | 0 | 0 | 0 | 0 | 0 | 0 | 0 | 0 | 0 | 0 | 0 | 0 | 0 | 0 | 0 | 0
oil | 7.9 | 7.87 | 7.97 | 9.61 | 9.76 | 9.55 | 9.06 | 11.7 | 9.96 | 8.13 | 11.62 | 11.46 | 10.36 | 11.95 | 10.98 | 8.53 | 10.51 | 11.22 | 10.32 | 5.43 | 3.08 | 4.28 | 6.02 | 3.56
solar | 0 | 0 | 0 | 0 | 0 | 0 | 0 | 0 | 0 | 0 | 0 | 0 | 0 | 0 | 0 | 0 | 0.01 | 0.01 | 0.03 | 0.07 | 0.25 | 0.35 | 0.6 | 0.77
wind | 0 | 0 | 0 | 0.01 | 0.01 | 0.05 | 0.08 | 0.09 | 0.13 | 0.2 | 0.28 | 0.37 | 0.43 | 0.53 | 0.6 | 0.71 | 0.59 | 0.72 | 0.64 | 0.69 | 0.84 | 0.73 | 0.63 | 0.75
IRENA Generation (TWh)
model_fuel | 2000 | 2001 | 2002 | 2003 | 2004 | 2005 | 2006 | 2007 | 2008 | 2009 | 2010 | 2011 | 2012 | 2013 | 2014 | 2015 | 2016 | 2017 | 2018 | 2019 | 2020 | 2021 | 2022
Total | 8.5133 | 8.483 | 8.527 | 10.159 | 10.304 | 10.205 | 9.7318 | 12.1906 | 10.5815 | 8.7796 | 12.964 | 12.8939 | 11.9669 | 13.2759 | 12.4488 | 10.1544 | 12.1699 | 13.1605 | 12.3642 | 7.6156 | 6.0785 | 7.2045 | 8.9368
bioenergy | 0.0133 | 0.011 | 0.023 | 0.03 | 0.03 | 0.035 | 0.04 | 0.033 | 0.03615 | 0.314 | 0.74 | 0.781 | 1.001 | 0.665 | 0.758 | 0.818 | 0.94901 | 1.095 | 1.307 | 1.363 | 1.8516 | 1.7689 | 1.5692
coal | 7.843 | 7.826 | 7.941 | 9.566 | 9.715 | 9.518 | 9.033 | 11.667 | 9.924 | 8.085 | 11.576 | 11.421 | 10.306 | 11.774 | 10.872 | 8.3998 | 10.1887 | 11.0353 | 10.1375 | 5.3429 | 2.9852 | 4.1559 | 5.8954
gas | 0.596 | 0.599 | 0.529 | 0.504 | 0.487 | 0.544 | 0.539 | 0.344 | 0.423 | 0.108 | 0.303 | 0.25 | 0.126 | 0.089 | 0.069 | 0.062 | 0.074 | 0.063 | 0.058 | 0.038063 | 0.026392 | 0.04135 | 0.055762
hydro | 0.005 | 0.007 | 0.006 | 0.013 | 0.022 | 0.022 | 0.0135 | 0.021822 | 0.027908 | 0.031988 | 0.026881 | 0.030028 | 0.042058 | 0.025532 | 0.027034 | 0.0266 | 0.035 | 0.026 | 0.015 | 0.019 | 0.03 | 0.023 | 0.023
oil | 0.056 | 0.04 | 0.027 | 0.04 | 0.042 | 0.032 | 0.03 | 0.034 | 0.037 | 0.045 | 0.041 | 0.043 | 0.058 | 0.192 | 0.116 | 0.127 | 0.31957 | 0.20363 | 0.17984 | 0.09207 | 0.096169 | 0.12865 | 0.12954
solar | [9 empty] | 9.2e-05 | 9.2e-05 | 0.000183 | 0.000348 | 0.001372 | 0.003056 | 0.005948 | 0.009677 | 0.014492 | 0.030802 | 0.0735 | 0.24513 | 0.35367 | 0.596
wind |  |  | 0.001 | 0.006 | 0.008 | 0.054 | 0.076299 | 0.090783 | 0.13345 | 0.19555 | 0.27699 | 0.36866 | 0.43352 | 0.52904 | 0.60368 | 0.715 | 0.594 | 0.723 | 0.636 | 0.687 | 0.844 | 0.733 | 0.668
EMBER Capacity (GW)
model_fuel | 2000 | 2001 | 2002 | 2003 | 2004 | 2005 | 2006 | 2007 | 2008 | 2009 | 2010 | 2011 | 2012 | 2013 | 2014 | 2015 | 2016 | 2017 | 2018 | 2019 | 2020 | 2021 | 2022 | 2023
bioenergy | 0 | 0 | 0.01 | 0.01 | 0.01 | 0.01 | 0.01 | 0.01 | 0.01 | 0.06 | 0.14 | 0.15 | 0.17 | 0.26 | 0.27 | 0.28 | 0.28 | 0.28 | 0.26 | 0.28 | 0.3 | 0.3 | 0.3 | 0.3
coal | 0 | 0 | 0 | 0 | 0 | 0 | 0 | 0 | 0 | 0 | 0 | 0 | 0 | 0 | 0 | 0 | 0 | 0 | 0 | 0 | 0 | 0 | 0 | 0
gas | 0.21 | 0.21 | 0.21 | 0.21 | 0.21 | 0.21 | 0.21 | 0.21 | 0.21 | 0.21 | 0.21 | 0.21 | 0.21 | 0.42 | 0.42 | 0.42 | 0.42 | 0.42 | 0.42 | 0.42 | 0.42 | 0.42 | 0.42 | 0.42
hydro | 0 | 0 | 0 | 0 | 0 | 0 | 0 | 0 | 0 | 0.01 | 0.01 | 0 | 0.01 | 0.01 | 0 | 0.01 | 0.01 | 0.01 | 0.01 | 0.01 | 0.01 | 0.01 | 0.01 | 0.01
nuclear | 0 | 0 | 0 | 0 | 0 | 0 | 0 | 0 | 0 | 0 | 0 | 0 | 0 | 0 | 0 | 0 | 0 | 0 | 0 | 0 | 0 | 0 | 0 | 0
oil | 2.8 | 2.44 | 2.4 | 2.4 | 2.67 | 2.51 | 2.51 | 2.56 | 2.6 | 2.49 | 2.49 | 2.49 | 2.48 | 2.39 | 2.47 | 2.27 | 1.97 | 1.93 | 2.21 | 2.03 | 1.91 | 1.4 | 1.4 | 1.31
solar | 0 | 0 | 0 | 0 | 0 | 0 | 0 | 0 | 0 | 0 | 0 | 0 | 0 | 0 | 0 | 0.01 | 0.01 | 0.01 | 0.03 | 0.12 | 0.21 | 0.39 | 0.52 | 0.69
wind | 0 | 0 | 0 | 0 | 0.01 | 0.03 | 0.03 | 0.05 | 0.08 | 0.1 | 0.11 | 0.18 | 0.27 | 0.25 | 0.28 | 0.3 | 0.31 | 0.31 | 0.31 | 0.32 | 0.32 | 0.31 | 0.32 | 0.41
IRENA Capacity (GW)
model_fuel | 2000 | 2001 | 2002 | 2003 | 2004 | 2005 | 2006 | 2007 | 2008 | 2009 | 2010 | 2011 | 2012 | 2013 | 2014 | 2015 | 2016 | 2017 | 2018 | 2019 | 2020 | 2021 | 2022 | 2023 | 2024
bioenergy | 0.005 | 0.005 | 0.006 | 0.011 | 0.011 | 0.012 | 0.012 | 0.012 | 0.012 | 0.06 | 0.142 | 0.149 | 0.167 | 0.261 | 0.278 | 0.281 | 0.281 | 0.281 | 0.25935 | 0.2729 | 0.296 | 0.296 | 0.296 | 0.296 | 0.296
hydro | 0.002 | 0.002 | 0.003 | 0.004 | 0.004 | 0.005 | 0.005 | 0.005 | 0.005 | 0.007 | 0.006 | 0.005 | 0.008 | 0.008 | 0.005 | 0.006 | 0.006 | 0.0073 | 0.0073 | 0.006 | 0.008 | 0.006 | 0.008 | 0.01 | 0.01
oil | 2.798 | 2.442 | 2.399 | 2.399 | 2.669 | 2.511 | 2.509 | 2.56 | 2.6 | 2.494 | 2.495 | 2.491 | 2.482 | 2.393 | 2.472 | 2.27 | 1.97 | 1.927 | 2.2107 | 2.0301 | 1.909 | 1.397 | 1.403 | 1.395 | 1.394
solar | [9 empty] | 0.0001 | 0.0001 | 0.0002 | 0.00038 | 0.0015 | 0.00334 | 0.0065 | 0.01 | 0.015 | 0.0319 | 0.1206 | 0.20767 | 0.39477 | 0.52 | 0.813 | 1.326
wind |  |  | 0.001 | 0.003 | 0.007 | 0.031 | 0.031 | 0.05 | 0.077 | 0.104 | 0.108 | 0.18 | 0.266 | 0.248 | 0.275 | 0.3 | 0.31 | 0.3118 | 0.31 | 0.316 | 0.317 | 0.316 | 0.316 | 0.337 | 0.572
Electricity Trade Data (TWh) - Source: UNSD
ISO | attribute | 2000 | 2001 | 2002 | 2003 | 2004 | 2005 | 2006 | 2007 | 2008 | 2009 | 2010 | 2011 | 2012 | 2013 | 2014 | 2015 | 2016 | 2017 | 2018 | 2019 | 2020 | 2021 | 2022 | 2023
EST | Export | 1.3 | 1.1 | 1.1 | 2 | 2.1 | 2 | 1 | 2.8 | 2.3 | 2.9 | 4.4 | 5.3 | 5 | 6.3 | 6.5 | 6.4 | 5.6 | 5 | 5 | 2.7 | 3.7 | 4.7 | 6.2 | 4.4
EST | Import | 0.4 | 0.5 | 0.4 | 0.1 | 0.3 | 0.3 | 0.3 | 0.3 | 1.4 | 3 | 1.1 | 1.7 | 2.7 | 2.7 | 3.7 | 5.5 | 3.6 | 2.3 | 3.1 | 4.9 | 7.4 | 7.3 | 7.2 | 7.7