## iamc_data
Model | Scenario | Region | Variable | Unit | 2020 | 2025 | 2030 | 2035 | 2040 | 2045 | 2050 | variable | potential_use | commodity
Downscaling[MESSAGEix-GLOBIOM 1.1-M-R12] | Delayed transition | EST | Final Energy¦Industry¦Electricity | EJ/yr | 0.0091 | 0.0103 | 0.0106 | 0.0106 | 0.0097 | 0.0095 | 0.0078 | Final Energy¦Industry¦Electricity | demand_projection | elc_industry
Downscaling[MESSAGEix-GLOBIOM 1.1-M-R12] | Net Zero 2050 | EST | Final Energy¦Industry¦Electricity | EJ/yr | 0.0093 | 0.0105 | 0.0109 | 0.0111 | 0.0114 | 0.013 | 0.0137 | Final Energy¦Industry¦Electricity | demand_projection | elc_industry
Downscaling[MESSAGEix-GLOBIOM 1.1-M-R12] | Nationally Determined Contributions (NDCs) | EST | Final Energy¦Transportation¦Electricity | EJ/yr | 0.0008 | 0.0007 | 0.0013 | 0.002 | 0.0043 | 0.0074 | 0.012 | Final Energy¦Transportation¦Electricity | demand_projection | elc_transport
Downscaling[MESSAGEix-GLOBIOM 1.1-M-R12] | Nationally Determined Contributions (NDCs) | EST | Final Energy¦Residential and Commercial¦Electricity | EJ/yr | 0.0179 | 0.0206 | 0.024 | 0.0261 | 0.0261 | 0.0264 | 0.0275 | Final Energy¦Residential and Commercial¦Electricity | demand_projection | elc_buildings
Downscaling[MESSAGEix-GLOBIOM 1.1-M-R12] | Nationally Determined Contributions (NDCs) | EST | Final Energy¦Industry¦Electricity | EJ/yr | 0.0091 | 0.0103 | 0.0116 | 0.0104 | 0.0102 | 0.0103 | 0.0083 | Final Energy¦Industry¦Electricity | demand_projection | elc_industry
Downscaling[MESSAGEix-GLOBIOM 1.1-M-R12] | Below 2°C | EST | Final Energy¦Industry¦Electricity | EJ/yr | 0.0094 | 0.0106 | 0.0118 | 0.0103 | 0.0097 | 0.0091 | 0.0075 | Final Energy¦Industry¦Electricity | demand_projection | elc_industry
Downscaling[MESSAGEix-GLOBIOM 1.1-M-R12] | Below 2°C | EST | Final Energy¦Residential and Commercial¦Electricity | EJ/yr | 0.0181 | 0.0209 | 0.0227 | 0.0236 | 0.0236 | 0.0247 | 0.025 | Final Energy¦Residential and Commercial¦Electricity | demand_projection | elc_buildings
Downscaling[MESSAGEix-GLOBIOM 1.1-M-R12] | Below 2°C | EST | Final Energy¦Transportation¦Electricity | EJ/yr | 0.0008 | 0.0008 | 0.0022 | 0.0029 | 0.0064 | 0.0107 | 0.0143 | Final Energy¦Transportation¦Electricity | demand_projection | elc_transport
Downscaling[MESSAGEix-GLOBIOM 1.1-M-R12] | Current Policies | EST | Final Energy¦Transportation¦Electricity | EJ/yr | 0.0007 | 0.0007 | 0.0016 | 0.0016 | 0.0017 | 0.0015 | 0.0029 | Final Energy¦Transportation¦Electricity | demand_projection | elc_transport
Downscaling[MESSAGEix-GLOBIOM 1.1-M-R12] | Net Zero 2050 | EST | Final Energy¦Residential and Commercial¦Electricity | EJ/yr | 0.018 | 0.0206 | 0.022 | 0.0257 | 0.0301 | 0.0322 | 0.0352 | Final Energy¦Residential and Commercial¦Electricity | demand_projection | elc_buildings
Downscaling[MESSAGEix-GLOBIOM 1.1-M-R12] | Current Policies | EST | Final Energy¦Industry¦Electricity | EJ/yr | 0.0091 | 0.0102 | 0.0106 | 0.0117 | 0.0118 | 0.0122 | 0.0103 | Final Energy¦Industry¦Electricity | demand_projection | elc_industry
Downscaling[MESSAGEix-GLOBIOM 1.1-M-R12] | Current Policies | EST | Final Energy¦Residential and Commercial¦Electricity | EJ/yr | 0.0181 | 0.0207 | 0.0233 | 0.0252 | 0.0263 | 0.0286 | 0.0301 | Final Energy¦Residential and Commercial¦Electricity | demand_projection | elc_buildings
Downscaling[MESSAGEix-GLOBIOM 1.1-M-R12] | Net Zero 2050 | EST | Final Energy¦Transportation¦Electricity | EJ/yr | 0.0008 | 0.0008 | 0.0016 | 0.0038 | 0.0075 | 0.0116 | 0.0136 | Final Energy¦Transportation¦Electricity | demand_projection | elc_transport
Downscaling[MESSAGEix-GLOBIOM 1.1-M-R12] | Delayed transition | EST | Final Energy¦Residential and Commercial¦Electricity | EJ/yr | 0.0182 | 0.0209 | 0.0235 | 0.0238 | 0.0251 | 0.0263 | 0.0272 | Final Energy¦Residential and Commercial¦Electricity | demand_projection | elc_buildings
Downscaling[MESSAGEix-GLOBIOM 1.1-M-R12] | Low demand | EST | Final Energy¦Industry¦Electricity | EJ/yr | 0.0093 | 0.0104 | 0.0084 | 0.009 | 0.0094 | 0.0088 | 0.0073 | Final Energy¦Industry¦Electricity | demand_projection | elc_industry
Downscaling[MESSAGEix-GLOBIOM 1.1-M-R12] | Fragmented World | EST | Final Energy¦Transportation¦Electricity | EJ/yr | 0.0008 | 0.0007 | 0.0016 | 0.003 | 0.0063 | 0.01 | 0.0145 | Final Energy¦Transportation¦Electricity | demand_projection | elc_transport
Downscaling[MESSAGEix-GLOBIOM 1.1-M-R12] | Fragmented World | EST | Final Energy¦Residential and Commercial¦Electricity | EJ/yr | 0.018 | 0.0206 | 0.0231 | 0.0236 | 0.0239 | 0.0244 | 0.0246 | Final Energy¦Residential and Commercial¦Electricity | demand_projection | elc_buildings
Downscaling[MESSAGEix-GLOBIOM 1.1-M-R12] | Fragmented World | EST | Final Energy¦Industry¦Electricity | EJ/yr | 0.0091 | 0.0102 | 0.0106 | 0.0107 | 0.0099 | 0.0095 | 0.0079 | Final Energy¦Industry¦Electricity | demand_projection | elc_industry
Downscaling[MESSAGEix-GLOBIOM 1.1-M-R12] | Low demand | EST | Final Energy¦Residential and Commercial¦Electricity | EJ/yr | 0.0178 | 0.02 | 0.0203 | 0.0221 | 0.0211 | 0.0196 | 0.0178 | Final Energy¦Residential and Commercial¦Electricity | demand_projection | elc_buildings
Downscaling[MESSAGEix-GLOBIOM 1.1-M-R12] | Low demand | EST | Final Energy¦Transportation¦Electricity | EJ/yr | 0.0008 | 0.0008 | 0.0017 | 0.0044 | 0.0091 | 0.0146 | 0.0189 | Final Energy¦Transportation¦Electricity | demand_projection | elc_transport
Downscaling[MESSAGEix-GLOBIOM 1.1-M-R12] | Delayed transition | EST | Final Energy¦Transportation¦Electricity | EJ/yr | 0.0007 | 0.0007 | 0.0016 | 0.0026 | 0.0052 | 0.0092 | 0.0125 | Final Energy¦Transportation¦Electricity | demand_projection | elc_transport
Downscaling[MESSAGEix-GLOBIOM 1.1-M-R12] | Net Zero 2050 | EST | Price¦Primary Energy¦Biomass | US$2010/GJ | 5.6799 | 2.7907 | 38.3651 | 24.5133 | 34.8203 | 40.3772 | 41.4713 | Price¦Primary Energy¦Biomass | fuel_supply | bioenergy
Downscaling[MESSAGEix-GLOBIOM 1.1-M-R12] | Net Zero 2050 | EST | Price¦Primary Energy¦Coal | US$2010/GJ | 7.8779 | 2.1709 | 5.96 | 5.4842 | 7.5194 | 8.1404 | 8.1904 | Price¦Primary Energy¦Coal | fuel_supply | coal
Downscaling[MESSAGEix-GLOBIOM 1.1-M-R12] | Net Zero 2050 | EST | Price¦Primary Energy¦Gas | US$2010/GJ | 12.2198 | 3.7282 | 12.2509 | 1.6943 | 5.1761 | 6.4952 | 7.1673 | Price¦Primary Energy¦Gas | fuel_supply | gas
Downscaling[MESSAGEix-GLOBIOM 1.1-M-R12] | Below 2°C | EST | Price¦Primary Energy¦Gas | US$2010/GJ | 12.2198 | 3.7282 | 4.276 | 5.2468 | 5.945 | 5.7946 | 4.6173 | Price¦Primary Energy¦Gas | fuel_supply | gas
Downscaling[MESSAGEix-GLOBIOM 1.1-M-R12] | Low demand | EST | Price¦Primary Energy¦Coal | US$2010/GJ | 7.8779 | 2.1709 | 4.2545 | 2.6075 | 4.9932 | 4.8969 | 4.1 | Price¦Primary Energy¦Coal | fuel_supply | coal
Downscaling[MESSAGEix-GLOBIOM 1.1-M-R12] | Below 2°C | EST | Price¦Secondary Energy¦Liquids¦Oil | US$2010/GJ | 10.9808 | 4.1312 | 4.3116 | 4.7229 | 4.7932 | 6.1635 | 4.4868 | Price¦Secondary Energy¦Liquids¦Oil | fuel_supply | oil
Downscaling[MESSAGEix-GLOBIOM 1.1-M-R12] | Below 2°C | EST | Price¦Primary Energy¦Biomass | US$2010/GJ | 5.6799 | 2.7907 | 4.672 | 5.843 | 7.138 | 7.7228 | 8.7203 | Price¦Primary Energy¦Biomass | fuel_supply | bioenergy
Downscaling[MESSAGEix-GLOBIOM 1.1-M-R12] | Below 2°C | EST | Price¦Primary Energy¦Coal | US$2010/GJ | 7.8779 | 2.1709 | 1.7064 | 2.171 | 1.9769 | 2.564 | 1.0553 | Price¦Primary Energy¦Coal | fuel_supply | coal
Downscaling[MESSAGEix-GLOBIOM 1.1-M-R12] | Net Zero 2050 | EST | Price¦Secondary Energy¦Liquids¦Oil | US$2010/GJ | 10.9808 | 4.1312 | 6.4312 | 6.0521 | 9.98 | 3.1881 | 5.0054 | Price¦Secondary Energy¦Liquids¦Oil | fuel_supply | oil
Downscaling[MESSAGEix-GLOBIOM 1.1-M-R12] | Low demand | EST | Price¦Primary Energy¦Biomass | US$2010/GJ | 5.6799 | 2.7907 | 6.9224 | 7.9318 | 13.9848 | 19.5531 | 17.7737 | Price¦Primary Energy¦Biomass | fuel_supply | bioenergy
Downscaling[MESSAGEix-GLOBIOM 1.1-M-R12] | Nationally Determined Contributions (NDCs) | EST | Price¦Primary Energy¦Biomass | US$2010/GJ | 5.6799 | 2.7907 | 3.628 | 3.7857 | 5.659 | 5.248 | 6.1289 | Price¦Primary Energy¦Biomass | fuel_supply | bioenergy
Downscaling[MESSAGEix-GLOBIOM 1.1-M-R12] | Nationally Determined Contributions (NDCs) | EST | Price¦Primary Energy¦Gas | US$2010/GJ | 12.2198 | 3.7282 | 4.3112 | 4.707 | 5.0536 | 5.2408 | 4.4837 | Price¦Primary Energy¦Gas | fuel_supply | gas
Downscaling[MESSAGEix-GLOBIOM 1.1-M-R12] | Delayed transition | EST | Price¦Primary Energy¦Biomass | US$2010/GJ | 5.6799 | 2.1896 | 4.9041 | 7.2225 | 7.8587 | 9.27 | 11.3034 | Price¦Primary Energy¦Biomass | fuel_supply | bioenergy
Downscaling[MESSAGEix-GLOBIOM 1.1-M-R12] | Delayed transition | EST | Price¦Primary Energy¦Coal | US$2010/GJ | 7.8779 | 2.5169 | 6.4006 | 3.6256 | 2.6891 | 2.5642 | 3.4154 | Price¦Primary Energy¦Coal | fuel_supply | coal
Downscaling[MESSAGEix-GLOBIOM 1.1-M-R12] | Delayed transition | EST | Price¦Primary Energy¦Gas | US$2010/GJ | 12.2198 | 3.595 | 10.5539 | 6.1545 | 5.6175 | 4.8706 | 4.706 | Price¦Primary Energy¦Gas | fuel_supply | gas
Downscaling[MESSAGEix-GLOBIOM 1.1-M-R12] | Delayed transition | EST | Price¦Secondary Energy¦Liquids¦Oil | US$2010/GJ | 10.9808 | 4.2764 | 10.7896 | 4.8767 | 5.0852 | 5.5402 | 5.1144 | Price¦Secondary Energy¦Liquids¦Oil | fuel_supply | oil
Downscaling[MESSAGEix-GLOBIOM 1.1-M-R12] | Fragmented World | EST | Price¦Primary Energy¦Biomass | US$2010/GJ | 5.6799 | 2.1896 | 4.9041 | 3.8858 | 6.1735 | 7.2086 | 12.0103 | Price¦Primary Energy¦Biomass | fuel_supply | bioenergy
Downscaling[MESSAGEix-GLOBIOM 1.1-M-R12] | Fragmented World | EST | Price¦Primary Energy¦Coal | US$2010/GJ | 7.8779 | 2.5169 | 6.4006 | 2.922 | 2.5276 | 2.0146 | 2.7033 | Price¦Primary Energy¦Coal | fuel_supply | coal
Downscaling[MESSAGEix-GLOBIOM 1.1-M-R12] | Nationally Determined Contributions (NDCs) | EST | Price¦Secondary Energy¦Liquids¦Oil | US$2010/GJ | 10.9808 | 4.1312 | 4.6082 | 5.162 | 5.0397 | 5.9505 | 6.2307 | Price¦Secondary Energy¦Liquids¦Oil | fuel_supply | oil
Downscaling[MESSAGEix-GLOBIOM 1.1-M-R12] | Fragmented World | EST | Price¦Primary Energy¦Gas | US$2010/GJ | 12.2198 | 3.595 | 10.5539 | 4.985 | 4.9595 | 4.9358 | 2.8281 | Price¦Primary Energy¦Gas | fuel_supply | gas
Downscaling[MESSAGEix-GLOBIOM 1.1-M-R12] | Current Policies | EST | Price¦Primary Energy¦Biomass | US$2010/GJ | 5.6799 | 2.1896 | 4.9041 | 2.1085 | 3.7646 | 4.215 | 2.712 | Price¦Primary Energy¦Biomass | fuel_supply | bioenergy
Downscaling[MESSAGEix-GLOBIOM 1.1-M-R12] | Current Policies | EST | Price¦Primary Energy¦Coal | US$2010/GJ | 7.8779 | 2.5169 | 6.4006 | 2.485 | 1.9183 | 1.4338 | 2.3031 | Price¦Primary Energy¦Coal | fuel_supply | coal
Downscaling[MESSAGEix-GLOBIOM 1.1-M-R12] | Current Policies | EST | Price¦Primary Energy¦Gas | US$2010/GJ | 12.2198 | 3.595 | 10.5539 | 4.609 | 4.4168 | 4.7585 | 4.2888 | Price¦Primary Energy¦Gas | fuel_supply | gas
Downscaling[MESSAGEix-GLOBIOM 1.1-M-R12] | Current Policies | EST | Price¦Secondary Energy¦Liquids¦Oil | US$2010/GJ | 10.9808 | 4.2764 | 10.7896 | 6.0525 | 5.2763 | 6.635 | 6.2909 | Price¦Secondary Energy¦Liquids¦Oil | fuel_supply | oil
Downscaling[MESSAGEix-GLOBIOM 1.1-M-R12] | Low demand | EST | Price¦Primary Energy¦Gas | US$2010/GJ | 12.2198 | 3.7282 | 1.1921 | 1.9091 | 2.6674 | 5.6451 | 4.0972 | Price¦Primary Energy¦Gas | fuel_supply | gas
Downscaling[MESSAGEix-GLOBIOM 1.1-M-R12] | Nationally Determined Contributions (NDCs) | EST | Price¦Primary Energy¦Coal | US$2010/GJ | 7.8779 | 2.1709 | 0.5116 | 2.5145 | 1.9249 | 1.6804 | 0.0397 | Price¦Primary Energy¦Coal | fuel_supply | coal
Downscaling[MESSAGEix-GLOBIOM 1.1-M-R12] | Fragmented World | EST | Price¦Secondary Energy¦Liquids¦Oil | US$2010/GJ | 10.9808 | 4.2764 | 10.7896 | 5.1484 | 5.6142 | 5.8138 | 4.9897 | Price¦Secondary Energy¦Liquids¦Oil | fuel_supply | oil
Downscaling[MESSAGEix-GLOBIOM 1.1-M-R12] | Low demand | EST | Price¦Secondary Energy¦Liquids¦Oil | US$2010/GJ | 10.9808 | 4.1312 | 4.077 | 4.4991 | 4.9038 | 8.1531 | 3.7004 | Price¦Secondary Energy¦Liquids¦Oil | fuel_supply | oil

## weo_pg
scenario | technology | attribute | 2023 | 2030 | 2050 | model_attribute | model_fuel
Net Zero Emissions by 2050 | Bioenergy + CCUS | Annual O&M Costs (USD/kW) |  | 180 | 150 | ncap_fom | bioenergy
Net Zero Emissions by 2050 | Bioenergy + CCUS | Capacity factor (%) |  | 0.6 | 0.6 | ncap_af | bioenergy
Net Zero Emissions by 2050 | Bioenergy + CCUS | Capital costs (USD/kW) |  | 5150 | 4250 | ncap_cost | bioenergy
Net Zero Emissions by 2050 | Bioenergy + CCUS | Construction Time (years) |  | 3 | 3 | ncap_iled | bioenergy
Net Zero Emissions by 2050 | Bioenergy + CCUS | Efficiency (gross, LHV) |  | 0.3 | 0.3 | efficiency | bioenergy
Net Zero Emissions by 2050 | Bioenergy - Cofiring | Annual O&M Costs (USD/kW) |  | 20 | 20 | ncap_fom | bioenergy
Net Zero Emissions by 2050 | Bioenergy - Cofiring | Capacity factor (%) |  | 0.6 | 0.6 | ncap_af | bioenergy
Net Zero Emissions by 2050 | Bioenergy - Cofiring | Capital costs (USD/kW) |  | 575 | 550 | ncap_cost | bioenergy
Net Zero Emissions by 2050 | Bioenergy - Cofiring | Construction Time (years) |  | 2 | 2 | ncap_iled | bioenergy
Net Zero Emissions by 2050 | Bioenergy - Cofiring | Efficiency (gross, LHV) |  | 0.37 | 0.37 | efficiency | bioenergy
Net Zero Emissions by 2050 | Bioenergy - Large scale unit | Annual O&M Costs (USD/kW) |  | 80 | 75 | ncap_fom | bioenergy
Net Zero Emissions by 2050 | Bioenergy - Large scale unit | Capacity factor (%) |  | 0.6 | 0.6 | ncap_af | bioenergy
Net Zero Emissions by 2050 | Bioenergy - Large scale unit | Capital costs (USD/kW) |  | 2350 | 2200 | ncap_cost | bioenergy
Net Zero Emissions by 2050 | Bioenergy - Large scale unit | Construction Time (years) |  | 3 | 3 | ncap_iled | bioenergy
Net Zero Emissions by 2050 | Bioenergy - Large scale unit | Efficiency (gross, LHV) |  | 0.35 | 0.35 | efficiency | bioenergy
Net Zero Emissions by 2050 | Bioenergy - Medium-scale CHP | Annual O&M Costs (USD/kW) |  | 135 | 130 | ncap_fom | bioenergy
Net Zero Emissions by 2050 | Bioenergy - Medium-scale CHP | Capacity factor (%) |  | 0.7 | 0.7 | ncap_af | bioenergy
Net Zero Emissions by 2050 | Bioenergy - Medium-scale CHP | Capital costs (USD/kW) |  | 3650 | 3450 | ncap_cost | bioenergy
Net Zero Emissions by 2050 | Bioenergy - Medium-scale CHP | Construction Time (years) |  | 2 | 2 | ncap_iled | bioenergy
Net Zero Emissions by 2050 | Bioenergy - Medium-scale CHP | Efficiency (gross, LHV) |  | 0.7 | 0.7 | efficiency | bioenergy
Net Zero Emissions by 2050 | CCGT | Annual O&M Costs (USD/kW) |  | 25 | 25 | ncap_fom | gas
Net Zero Emissions by 2050 | CCGT | Capital costs (USD/kW) |  | 1000 | 1000 | ncap_cost | gas
Net Zero Emissions by 2050 | CCGT | Efficiency (gross, LHV) |  | 0.6 | 0.61 | efficiency | gas
Net Zero Emissions by 2050 | CCGT + CCS | Annual O&M Costs (USD/kW) |  | 60 | 50 | ncap_fom | gas
Net Zero Emissions by 2050 | CCGT + CCS | Capital costs (USD/kW) |  | 2400 | 2050 | ncap_cost | gas
Net Zero Emissions by 2050 | CCGT + CCS | Efficiency (gross, LHV) |  | 0.52 | 0.54 | efficiency | gas
Net Zero Emissions by 2050 | CCGT - CHP | Annual O&M Costs (USD/kW) |  | 40 | 40 | ncap_fom | gas
Net Zero Emissions by 2050 | CCGT - CHP | Capital costs (USD/kW) |  | 1300 | 1300 | ncap_cost | gas
Net Zero Emissions by 2050 | CCGT - CHP | Efficiency (gross, LHV) |  | 0.83 | 0.84 | efficiency | gas
Net Zero Emissions by 2050 | Coal + CCS | Annual O&M Costs (USD/kW) |  | 130 | 115 | ncap_fom | coal
Net Zero Emissions by 2050 | Coal + CCS | Capital costs (USD/kW) |  | 4350 | 3750 | ncap_cost | coal
Net Zero Emissions by 2050 | Coal + CCS | Efficiency (gross, LHV) |  | 0.38 | 0.39 | efficiency | coal
Net Zero Emissions by 2050 | Concentrating solar power | Annual O&M Costs (USD/kW) |  | 180 | 130 | ncap_fom | solar
Net Zero Emissions by 2050 | Concentrating solar power | Capacity factor (%) |  | 0.36 | 0.42 | ncap_af | solar
Net Zero Emissions by 2050 | Concentrating solar power | Capital costs (USD/kW) |  | 4400 | 3150 | ncap_cost | solar
Net Zero Emissions by 2050 | Concentrating solar power | Construction Time (years) |  | 3 | 3 | ncap_iled | solar
Net Zero Emissions by 2050 | Concentrating solar power | Efficiency (gross, LHV) |  | 0.4 | 0.4 | efficiency | solar
Net Zero Emissions by 2050 | Fuel cell (distributed electricity generation) | Annual O&M Costs (USD/kW) |  | 50 | 50 | ncap_fom | hydrogen
Net Zero Emissions by 2050 | Fuel cell (distributed electricity generation) | Capital costs (USD/kW) |  | 2500 | 2500 | ncap_cost | hydrogen
Net Zero Emissions by 2050 | Fuel cell (distributed electricity generation) | Efficiency (gross, LHV) |  | 0.54 | 0.6 | efficiency | hydrogen
Net Zero Emissions by 2050 | Gas turbine | Annual O&M Costs (USD/kW) |  | 20 | 20 | ncap_fom | gas
Net Zero Emissions by 2050 | Gas turbine | Capital costs (USD/kW) |  | 500 | 500 | ncap_cost | gas
Net Zero Emissions by 2050 | Gas turbine | Efficiency (gross, LHV) |  | 0.41 | 0.42 | efficiency | gas
Net Zero Emissions by 2050 | Geothermal plant | Annual O&M Costs (USD/kW) |  | 55 | 50 | ncap_fom | geothermal
Net Zero Emissions by 2050 | Geothermal plant | Capacity factor (%) |  | 0.85 | 0.85 | ncap_af | geothermal
Net Zero Emissions by 2050 | Geothermal plant | Capital costs (USD/kW) |  | 2700 | 2500 | ncap_cost | geothermal
Net Zero Emissions by 2050 | Geothermal plant | Construction Time (years) |  | 4 | 4 | ncap_iled | geothermal
Net Zero Emissions by 2050 | Geothermal plant | Efficiency (gross, LHV) |  | 0.1 | 0.1 | efficiency | geothermal
Net Zero Emissions by 2050 | Hydropower - large-scale unit | Annual O&M Costs (USD/kW) |  | 65 | 65 | ncap_fom | hydro
Net Zero Emissions by 2050 | Hydropower - large-scale unit | Capacity factor (%) |  | 0.35 | 0.35 | ncap_af | hydro
Net Zero Emissions by 2050 | Hydropower - large-scale unit | Capital costs (USD/kW) |  | 2650 | 2650 | ncap_cost | hydro
Net Zero Emissions by 2050 | Hydropower - large-scale unit | Construction Time (years) |  | 4 | 4 | ncap_iled | hydro
Net Zero Emissions by 2050 | Hydropower - large-scale unit | Efficiency (gross, LHV) |  | 1 | 1 | efficiency | hydro
Net Zero Emissions by 2050 | Hydropower - small-scale unit | Annual O&M Costs (USD/kW) |  | 75 | 75 | ncap_fom | hydro
Net Zero Emissions by 2050 | Hydropower - small-scale unit | Capacity factor (%) |  | 0.25 | 0.25 | ncap_af | hydro
Net Zero Emissions by 2050 | Hydropower - small-scale unit | Capital costs (USD/kW) |  | 3850 | 3850 | ncap_cost | hydro
Net Zero Emissions by 2050 | Hydropower - small-scale unit | Construction Time (years) |  | 4 | 4 | ncap_iled | hydro
Net Zero Emissions by 2050 | Hydropower - small-scale unit | Efficiency (gross, LHV) |  | 1 | 1 | efficiency | hydro
Net Zero Emissions by 2050 | IGCC | Annual O&M Costs (USD/kW) |  | 85 | 80 | ncap_fom | gas
Net Zero Emissions by 2050 | IGCC | Capital costs (USD/kW) |  | 2350 | 2300 | ncap_cost | gas
Net Zero Emissions by 2050 | IGCC | Efficiency (gross, LHV) |  | 0.47 | 0.5 | efficiency | gas
Net Zero Emissions by 2050 | IGCC + CCS | Annual O&M Costs (USD/kW) |  | 180 | 150 | ncap_fom | coal
Net Zero Emissions by 2050 | IGCC + CCS | Capital costs (USD/kW) |  | 5150 | 4350 | ncap_cost | coal
Net Zero Emissions by 2050 | IGCC + CCS | Efficiency (gross, LHV) |  | 0.38 | 0.43 | efficiency | coal
Net Zero Emissions by 2050 | Marine power | Annual O&M Costs (USD/kW) |  | 120 | 80 | ncap_fom | unknown
Net Zero Emissions by 2050 | Marine power | Capacity factor (%) |  | 0.25 | 0.25 | ncap_af | unknown
Net Zero Emissions by 2050 | Marine power | Capital costs (USD/kW) |  | 4000 | 2650 | ncap_cost | unknown
Net Zero Emissions by 2050 | Marine power | Construction Time (years) |  | 4 | 4 | ncap_iled | unknown
Net Zero Emissions by 2050 | Marine power | Efficiency (gross, LHV) |  | 1 | 1 | efficiency | unknown
Net Zero Emissions by 2050 | Nuclear large | Annual O&M Costs (USD/kW) |  | 165 | 160 | ncap_fom | nuclear
Net Zero Emissions by 2050 | Nuclear large | Capital costs (USD/kW) |  | 5100 | 4500 | ncap_cost | nuclear
Net Zero Emissions by 2050 | Nuclear large | Efficiency (gross, LHV) |  | 0.33 | 0.33 | efficiency | nuclear
Net Zero Emissions by 2050 | Oxyfuel + CCS | Annual O&M Costs (USD/kW) |  | 155 | 145 | ncap_fom | coal
Net Zero Emissions by 2050 | Oxyfuel + CCS | Capital costs (USD/kW) |  | 5100 | 4800 | ncap_cost | coal
Net Zero Emissions by 2050 | Oxyfuel + CCS | Efficiency (gross, LHV) |  | 0.38 | 0.39 | efficiency | coal
Net Zero Emissions by 2050 | Solar photovoltaics - Buildings | Annual O&M Costs (USD/kW) |  | 14 | 12 | ncap_fom | solar
Net Zero Emissions by 2050 | Solar photovoltaics - Buildings | Capacity factor (%) |  | 0.13 | 0.13 | ncap_af | solar
Net Zero Emissions by 2050 | Solar photovoltaics - Buildings | Capital costs (USD/kW) |  | 620 | 450 | ncap_cost | solar
Net Zero Emissions by 2050 | Solar photovoltaics - Buildings | Construction Time (years) |  | 1 | 1 | ncap_iled | solar
Net Zero Emissions by 2050 | Solar photovoltaics - Buildings | Efficiency (gross, LHV) |  | 1 | 1 | efficiency | solar
Net Zero Emissions by 2050 | Solar photovoltaics - Large scale unit | Annual O&M Costs (USD/kW) |  | 10 | 10 | ncap_fom | solar
Net Zero Emissions by 2050 | Solar photovoltaics - Large scale unit | Capacity factor (%) |  | 0.14 | 0.14 | ncap_af | solar
Net Zero Emissions by 2050 | Solar photovoltaics - Large scale unit | Capital costs (USD/kW) |  | 460 | 320 | ncap_cost | solar
Net Zero Emissions by 2050 | Solar photovoltaics - Large scale unit | Construction Time (years) |  | 1.5 | 1.5 | ncap_iled | solar
Net Zero Emissions by 2050 | Solar photovoltaics - Large scale unit | Efficiency (gross, LHV) |  | 1 | 1 | efficiency | solar
Net Zero Emissions by 2050 | Steam Coal - SUBCRITICAL | Annual O&M Costs (USD/kW) |  | 45 | 45 | ncap_fom | coal
Net Zero Emissions by 2050 | Steam Coal - SUBCRITICAL | Capital costs (USD/kW) |  | 1700 | 1700 | ncap_cost | coal
Net Zero Emissions by 2050 | Steam Coal - SUBCRITICAL | Efficiency (gross, LHV) |  | 0.39 | 0.39 | efficiency | coal
Net Zero Emissions by 2050 | Steam Coal - SUPERCRITICAL | Annual O&M Costs (USD/kW) |  | 60 | 60 | ncap_fom | coal
Net Zero Emissions by 2050 | Steam Coal - SUPERCRITICAL | Capital costs (USD/kW) |  | 2000 | 2000 | ncap_cost | coal
Net Zero Emissions by 2050 | Steam Coal - SUPERCRITICAL | Efficiency (gross, LHV) |  | 0.43 | 0.43 | efficiency | coal
Net Zero Emissions by 2050 | Steam Coal - ULTRASUPERCRITICAL | Annual O&M Costs (USD/kW) |  | 65 | 65 | ncap_fom | coal
Net Zero Emissions by 2050 | Steam Coal - ULTRASUPERCRITICAL | Capital costs (USD/kW) |  | 2200 | 2200 | ncap_cost | coal
Net Zero Emissions by 2050 | Steam Coal - ULTRASUPERCRITICAL | Efficiency (gross, LHV) |  | 0.46 | 0.48 | efficiency | coal
Net Zero Emissions by 2050 | Wind offshore | Annual O&M Costs (USD/kW) |  | 45 | 35 | ncap_fom | wind
Net Zero Emissions by 2050 | Wind offshore | Capacity factor (%) |  | 0.55 | 0.56 | ncap_af | wind
Net Zero Emissions by 2050 | Wind offshore | Capital costs (USD/kW) |  | 2140 | 1440 | ncap_cost | wind
Net Zero Emissions by 2050 | Wind offshore | Construction Time (years) |  | 3 | 3 | ncap_iled | wind
Net Zero Emissions by 2050 | Wind offshore | Efficiency (gross, LHV) |  | 1 | 1 | efficiency | wind
Net Zero Emissions by 2050 | Wind onshore | Annual O&M Costs (USD/kW) |  | 38 | 38 | ncap_fom | wind
Net Zero Emissions by 2050 | Wind onshore | Capacity factor (%) |  | 0.3 | 0.3 | ncap_af | wind
Net Zero Emissions by 2050 | Wind onshore | Capital costs (USD/kW) |  | 1530 | 1440 | ncap_cost | wind
Net Zero Emissions by 2050 | Wind onshore | Construction Time (years) |  | 1.5 | 1.5 | ncap_iled | wind
Net Zero Emissions by 2050 | Wind onshore | Efficiency (gross, LHV) |  | 1 | 1 | efficiency | wind
Stated Policies | Bioenergy + CCUS | Annual O&M Costs (USD/kW) | 200 | 200 | 175 | ncap_fom | bioenergy
Stated Policies | Bioenergy + CCUS | Capacity factor (%) | 0.6 | 0.6 | 0.6 | ncap_af | bioenergy
Stated Policies | Bioenergy + CCUS | Capital costs (USD/kW) | 5750 | 5700 | 5100 | ncap_cost | bioenergy
Stated Policies | Bioenergy + CCUS | Construction Time (years) | 3 | 3 | 3 | ncap_iled | bioenergy
Stated Policies | Bioenergy + CCUS | Efficiency (gross, LHV) | 0.3 | 0.3 | 0.3 | efficiency | bioenergy
Stated Policies | Bioenergy - Cofiring | Annual O&M Costs (USD/kW) | 25 | 20 | 20 | ncap_fom | bioenergy
Stated Policies | Bioenergy - Cofiring | Capacity factor (%) | 0.6 | 0.6 | 0.6 | ncap_af | bioenergy
Stated Policies | Bioenergy - Cofiring | Capital costs (USD/kW) | 600 | 575 | 575 | ncap_cost | bioenergy
Stated Policies | Bioenergy - Cofiring | Construction Time (years) | 2 | 2 | 2 | ncap_iled | bioenergy
Stated Policies | Bioenergy - Cofiring | Efficiency (gross, LHV) | 0.37 | 0.37 | 0.37 | efficiency | bioenergy
Stated Policies | Bioenergy - Large scale unit | Annual O&M Costs (USD/kW) | 85 | 85 | 80 | ncap_fom | bioenergy
Stated Policies | Bioenergy - Large scale unit | Capacity factor (%) | 0.6 | 0.6 | 0.6 | ncap_af | bioenergy
Stated Policies | Bioenergy - Large scale unit | Capital costs (USD/kW) | 2400 | 2350 | 2300 | ncap_cost | bioenergy
Stated Policies | Bioenergy - Large scale unit | Construction Time (years) | 3 | 3 | 3 | ncap_iled | bioenergy
Stated Policies | Bioenergy - Large scale unit | Efficiency (gross, LHV) | 0.35 | 0.35 | 0.35 | efficiency | bioenergy
Stated Policies | Bioenergy - Medium-scale CHP | Annual O&M Costs (USD/kW) | 140 | 140 | 135 | ncap_fom | bioenergy
Stated Policies | Bioenergy - Medium-scale CHP | Capacity factor (%) | 0.7 | 0.7 | 0.7 | ncap_af | bioenergy
Stated Policies | Bioenergy - Medium-scale CHP | Capital costs (USD/kW) | 3750 | 3700 | 3600 | ncap_cost | bioenergy
Stated Policies | Bioenergy - Medium-scale CHP | Construction Time (years) | 2 | 2 | 2 | ncap_iled | bioenergy
Stated Policies | Bioenergy - Medium-scale CHP | Efficiency (gross, LHV) | 0.7 | 0.7 | 0.7 | efficiency | bioenergy
Stated Policies | CCGT | Annual O&M Costs (USD/kW) | 25 | 25 | 25 | ncap_fom | gas
Stated Policies | CCGT | Capital costs (USD/kW) | 1000 | 1000 | 1000 | ncap_cost | gas
Stated Policies | CCGT | Efficiency (gross, LHV) | 0.59 | 0.6 | 0.61 | efficiency | gas
Stated Policies | CCGT + CCS | Annual O&M Costs (USD/kW) | 75 | 75 | 60 | ncap_fom | gas
Stated Policies | CCGT + CCS | Capital costs (USD/kW) | 3100 | 3100 | 2400 | ncap_cost | gas
Stated Policies | CCGT + CCS | Efficiency (gross, LHV) | 0.51 | 0.52 | 0.54 | efficiency | gas
Stated Policies | CCGT - CHP | Annual O&M Costs (USD/kW) | 40 | 40 | 40 | ncap_fom | gas
Stated Policies | CCGT - CHP | Capital costs (USD/kW) | 1300 | 1300 | 1300 | ncap_cost | gas
Stated Policies | CCGT - CHP | Efficiency (gross, LHV) | 0.82 | 0.83 | 0.84 | efficiency | gas
Stated Policies | Coal + CCS | Annual O&M Costs (USD/kW) | 165 | 165 | 130 | ncap_fom | coal
Stated Policies | Coal + CCS | Capital costs (USD/kW) | 5500 | 5500 | 4350 | ncap_cost | coal
Stated Policies | Coal + CCS | Efficiency (gross, LHV) | 0.37 | 0.38 | 0.39 | efficiency | coal
Stated Policies | Concentrating solar power | Annual O&M Costs (USD/kW) | 210 | 200 | 150 | ncap_fom | solar
Stated Policies | Concentrating solar power | Capacity factor (%) | 0.3 | 0.36 | 0.42 | ncap_af | solar
Stated Policies | Concentrating solar power | Capital costs (USD/kW) | 5650 | 4950 | 3850 | ncap_cost | solar
Stated Policies | Concentrating solar power | Construction Time (years) | 3 | 3 | 3 | ncap_iled | solar
Stated Policies | Concentrating solar power | Efficiency (gross, LHV) | 0.4 | 0.4 | 0.4 | efficiency | solar
Stated Policies | Fuel cell (distributed electricity generation) | Annual O&M Costs (USD/kW) | 100 | 50 | 50 | ncap_fom | hydrogen
Stated Policies | Fuel cell (distributed electricity generation) | Capital costs (USD/kW) | 5000 | 2500 | 2500 | ncap_cost | hydrogen
Stated Policies | Fuel cell (distributed electricity generation) | Efficiency (gross, LHV) | 0.5 | 0.54 | 0.6 | efficiency | hydrogen
Stated Policies | Gas turbine | Annual O&M Costs (USD/kW) | 20 | 20 | 20 | ncap_fom | gas
Stated Policies | Gas turbine | Capital costs (USD/kW) | 500 | 500 | 500 | ncap_cost | gas
Stated Policies | Gas turbine | Efficiency (gross, LHV) | 0.4 | 0.41 | 0.42 | efficiency | gas
Stated Policies | Geothermal plant | Annual O&M Costs (USD/kW) | 55 | 55 | 50 | ncap_fom | geothermal
Stated Policies | Geothermal plant | Capacity factor (%) | 0.85 | 0.85 | 0.85 | ncap_af | geothermal
Stated Policies | Geothermal plant | Capital costs (USD/kW) | 2850 | 2800 | 2600 | ncap_cost | geothermal
Stated Policies | Geothermal plant | Construction Time (years) | 4 | 4 | 4 | ncap_iled | geothermal
Stated Policies | Geothermal plant | Efficiency (gross, LHV) | 0.1 | 0.1 | 0.1 | efficiency | geothermal
Stated Policies | Hydropower - large-scale unit | Annual O&M Costs (USD/kW) | 65 | 65 | 65 | ncap_fom | hydro
Stated Policies | Hydropower - large-scale unit | Capacity factor (%) | 0.35 | 0.35 | 0.35 | ncap_af | hydro
Stated Policies | Hydropower - large-scale unit | Capital costs (USD/kW) | 2650 | 2650 | 2650 | ncap_cost | hydro
Stated Policies | Hydropower - large-scale unit | Construction Time (years) | 4 | 4 | 4 | ncap_iled | hydro
Stated Policies | Hydropower - large-scale unit | Efficiency (gross, LHV) | 1 | 1 | 1 | efficiency | hydro
Stated Policies | Hydropower - small-scale unit | Annual O&M Costs (USD/kW) | 75 | 75 | 75 | ncap_fom | hydro
Stated Policies | Hydropower - small-scale unit | Capacity factor (%) | 0.25 | 0.25 | 0.25 | ncap_af | hydro
Stated Policies | Hydropower - small-scale unit | Capital costs (USD/kW) | 3850 | 3850 | 3850 | ncap_cost | hydro
Stated Policies | Hydropower - small-scale unit | Construction Time (years) | 4 | 4 | 4 | ncap_iled | hydro
Stated Policies | Hydropower - small-scale unit | Efficiency (gross, LHV) | 1 | 1 | 1 | efficiency | hydro
Stated Policies | IGCC | Annual O&M Costs (USD/kW) | 95 | 85 | 80 | ncap_fom | gas
Stated Policies | IGCC | Capital costs (USD/kW) | 2500 | 2350 | 2300 | ncap_cost | gas
Stated Policies | IGCC | Efficiency (gross, LHV) | 0.45 | 0.47 | 0.5 | efficiency | gas
Stated Policies | IGCC + CCS | Annual O&M Costs (USD/kW) | 205 | 200 | 180 | ncap_fom | coal
Stated Policies | IGCC + CCS | Capital costs (USD/kW) | 5850 | 5700 | 5100 | ncap_cost | coal
Stated Policies | IGCC + CCS | Efficiency (gross, LHV) | 0.36 | 0.38 | 0.43 | efficiency | coal
Stated Policies | Marine power | Annual O&M Costs (USD/kW) | 200 | 150 | 90 | ncap_fom | unknown
Stated Policies | Marine power | Capacity factor (%) | 0.25 | 0.25 | 0.25 | ncap_af | unknown
Stated Policies | Marine power | Capital costs (USD/kW) | 6950 | 5000 | 2800 | ncap_cost | unknown
Stated Policies | Marine power | Construction Time (years) | 4 | 4 | 4 | ncap_iled | unknown
Stated Policies | Marine power | Efficiency (gross, LHV) | 1 | 1 | 1 | efficiency | unknown
Stated Policies | Nuclear large | Annual O&M Costs (USD/kW) | 165 | 165 | 160 | ncap_fom | nuclear
Stated Policies | Nuclear large | Capital costs (USD/kW) | 6600 | 5100 | 4500 | ncap_cost | nuclear
Stated Policies | Nuclear large | Efficiency (gross, LHV) | 0.33 | 0.33 | 0.33 | efficiency | nuclear
Stated Policies | Oxyfuel + CCS | Annual O&M Costs (USD/kW) | 170 | 170 | 155 | ncap_fom | coal
Stated Policies | Oxyfuel + CCS | Capital costs (USD/kW) | 5700 | 5700 | 5100 | ncap_cost | coal
Stated Policies | Oxyfuel + CCS | Efficiency (gross, LHV) | 0.37 | 0.38 | 0.39 | efficiency | coal
Stated Policies | Solar photovoltaics - Buildings | Annual O&M Costs (USD/kW) | 14 | 14 | 12 | ncap_fom | solar
Stated Policies | Solar photovoltaics - Buildings | Capacity factor (%) | 0.13 | 0.13 | 0.13 | ncap_af | solar
Stated Policies | Solar photovoltaics - Buildings | Capital costs (USD/kW) | 990 | 650 | 470 | ncap_cost | solar
Stated Policies | Solar photovoltaics - Buildings | Construction Time (years) | 1 | 1 | 1 | ncap_iled | solar
Stated Policies | Solar photovoltaics - Buildings | Efficiency (gross, LHV) | 1 | 1 | 1 | efficiency | solar
Stated Policies | Solar photovoltaics - Large scale unit | Annual O&M Costs (USD/kW) | 12 | 10 | 10 | ncap_fom | solar
Stated Policies | Solar photovoltaics - Large scale unit | Capacity factor (%) | 0.14 | 0.14 | 0.14 | ncap_af | solar
Stated Policies | Solar photovoltaics - Large scale unit | Capital costs (USD/kW) | 750 | 480 | 340 | ncap_cost | solar
Stated Policies | Solar photovoltaics - Large scale unit | Construction Time (years) | 1.5 | 1.5 | 1.5 | ncap_iled | solar
Stated Policies | Solar photovoltaics - Large scale unit | Efficiency (gross, LHV) | 1 | 1 | 1 | efficiency | solar
Stated Policies | Steam Coal - SUBCRITICAL | Annual O&M Costs (USD/kW) | 45 | 45 | 45 | ncap_fom | coal
Stated Policies | Steam Coal - SUBCRITICAL | Capital costs (USD/kW) | 1700 | 1700 | 1700 | ncap_cost | coal
Stated Policies | Steam Coal - SUBCRITICAL | Efficiency (gross, LHV) | 0.39 | 0.39 | 0.39 | efficiency | coal
Stated Policies | Steam Coal - SUPERCRITICAL | Annual O&M Costs (USD/kW) | 60 | 60 | 60 | ncap_fom | coal
Stated Policies | Steam Coal - SUPERCRITICAL | Capital costs (USD/kW) | 2000 | 2000 | 2000 | ncap_cost | coal
Stated Policies | Steam Coal - SUPERCRITICAL | Efficiency (gross, LHV) | 0.43 | 0.43 | 0.43 | efficiency | coal
Stated Policies | Steam Coal - ULTRASUPERCRITICAL | Annual O&M Costs (USD/kW) | 65 | 65 | 65 | ncap_fom | coal
Stated Policies | Steam Coal - ULTRASUPERCRITICAL | Capital costs (USD/kW) | 2200 | 2200 | 2200 | ncap_cost | coal
Stated Policies | Steam Coal - ULTRASUPERCRITICAL | Efficiency (gross, LHV) | 0.46 | 0.46 | 0.48 | efficiency | coal
Stated Policies | Wind offshore | Annual O&M Costs (USD/kW) | 60 | 50 | 40 | ncap_fom | wind
Stated Policies | Wind offshore | Capacity factor (%) | 0.5 | 0.55 | 0.56 | ncap_af | wind
Stated Policies | Wind offshore | Capital costs (USD/kW) | 3120 | 2280 | 1660 | ncap_cost | wind
Stated Policies | Wind offshore | Construction Time (years) | 3 | 3 | 3 | ncap_iled | wind
Stated Policies | Wind offshore | Efficiency (gross, LHV) | 1 | 1 | 1 | efficiency | wind
Stated Policies | Wind onshore | Annual O&M Costs (USD/kW) | 42 | 40 | 38 | ncap_fom | wind
Stated Policies | Wind onshore | Capacity factor (%) | 0.29 | 0.3 | 0.3 | ncap_af | wind
Stated Policies | Wind onshore | Capital costs (USD/kW) | 1630 | 1550 | 1490 | ncap_cost | wind
Stated Policies | Wind onshore | Construction Time (years) | 1.5 | 1.5 | 1.5 | ncap_iled | wind
Stated Policies | Wind onshore | Efficiency (gross, LHV) | 1 | 1 | 1 | efficiency | wind

## re_targets
TARGET_YEAR | FUEL_CATEGORY | METRIC | VALUE | SOURCE_TYPE | SOURCE_NAME | PUBLISHER | ANNOUNCEMENT_DATE | LINK | SOURCE_SUMMARY | NOTES
2030 | Bioenergy | capacity_total_gw | 0.367 | Undergoing legislative process | Estonia Draft update of the national energy and climate plan | Directorate-General for Communication | 2023-08-17 | https://commission.europa.eu/publications/estonia-draft-updated-necp-2021-2030_en | Under the EU Regulation on the governance of energy union and climate action (EU 2018/21999), adopted in 2019 as part of the Clean Energy for All Europeans Package, all EU countries must submit 10-year national energy and climate plans (NECPs) to outline how they intend to meet the EU energy and climate targets for 2030. In line with Article 14 of the Governance Regulation, EU member countries were required to submit their draft updated NECPS to the EU Commission. Estonia has set an ambitious goal of reaching 100% renewable electricity by 2030, which it aims to meet through the increase in production volumes in wind (both onshore and offshore) solar, in addition to energy storage through pump hydroelectric power stations and batteries. Estonia’s updated NECP provides a breakdown of each renewable technology up to 2030 with explicit targets. | Section 3.1.2.1. AE sectoral share curves for 2021-2030 p. 153, Figure 48 - share of renewables to reach 67% by 2030 Table 2.4, p29
2030 | Hydro | capacity_total_gw | 0.008 | Undergoing legislative process | Estonia Draft update of the national energy and climate plan | Directorate-General for Communication | 2023-08-17 | https://commission.europa.eu/publications/estonia-draft-updated-necp-2021-2030_en | Under the EU Regulation on the governance of energy union and climate action (EU 2018/21999), adopted in 2019 as part of the Clean Energy for All Europeans Package, all EU countries must submit 10-year national energy and climate plans (NECPs) to outline how they intend to meet the EU energy and climate targets for 2030. In line with Article 14 of the Governance Regulation, EU member countries were required to submit their draft updated NECPS to the EU Commission. Estonia has set an ambitious goal of reaching 100% renewable electricity by 2030, which it aims to meet through the increase in production volumes in wind (both onshore and offshore) solar, in addition to energy storage through pump hydroelectric power stations and batteries. Estonia’s updated NECP provides a breakdown of each renewable technology up to 2030 with explicit targets. | Section 3.1.2.1. AE sectoral share curves for 2021-2030 p. 153, Figure 48 - share of renewables to reach 67% by 2030 Table 2.4, p29
2030 | Offshore Wind | capacity_total_gw | 1 | Undergoing legislative process | Estonia Draft update of the national energy and climate plan | Directorate-General for Communication | 2023-08-17 | https://commission.europa.eu/publications/estonia-draft-updated-necp-2021-2030_en | Under the EU Regulation on the governance of energy union and climate action (EU 2018/21999), adopted in 2019 as part of the Clean Energy for All Europeans Package, all EU countries must submit 10-year national energy and climate plans (NECPs) to outline how they intend to meet the EU energy and climate targets for 2030. In line with Article 14 of the Governance Regulation, EU member countries were required to submit their draft updated NECPS to the EU Commission. Estonia has set an ambitious goal of reaching 100% renewable electricity by 2030, which it aims to meet through the increase in production volumes in wind (both onshore and offshore) solar, in addition to energy storage through pump hydroelectric power stations and batteries. Estonia’s updated NECP provides a breakdown of each renewable technology up to 2030 with explicit targets. | Section 3.1.2.1. AE sectoral share curves for 2021-2030 p. 153, Figure 48 - share of renewables to reach 67% by 2030 Table 2.4, p29
2030 | Onshore Wind | capacity_total_gw | 1.31 | Undergoing legislative process | Estonia Draft update of the national energy and climate plan | Directorate-General for Communication | 2023-08-17 | https://commission.europa.eu/publications/estonia-draft-updated-necp-2021-2030_en | Under the EU Regulation on the governance of energy union and climate action (EU 2018/21999), adopted in 2019 as part of the Clean Energy for All Europeans Package, all EU countries must submit 10-year national energy and climate plans (NECPs) to outline how they intend to meet the EU energy and climate targets for 2030. In line with Article 14 of the Governance Regulation, EU member countries were required to submit their draft updated NECPS to the EU Commission. Estonia has set an ambitious goal of reaching 100% renewable electricity by 2030, which it aims to meet through the increase in production volumes in wind (both onshore and offshore) solar, in addition to energy storage through pump hydroelectric power stations and batteries. Estonia’s updated NECP provides a breakdown of each renewable technology up to 2030 with explicit targets. | Section 3.1.2.1. AE sectoral share curves for 2021-2030 p. 153, Figure 48 - share of renewables to reach 67% by 2030 Table 2.4, p29
2030 | Solar | capacity_total_gw | 1.2 | Undergoing legislative process | Estonia Draft update of the national energy and climate plan | Directorate-General for Communication | 2023-08-17 | https://commission.europa.eu/publications/estonia-draft-updated-necp-2021-2030_en | Under the EU Regulation on the governance of energy union and climate action (EU 2018/21999), adopted in 2019 as part of the Clean Energy for All Europeans Package, all EU countries must submit 10-year national energy and climate plans (NECPs) to outline how they intend to meet the EU energy and climate targets for 2030. In line with Article 14 of the Governance Regulation, EU member countries were required to submit their draft updated NECPS to the EU Commission. Estonia has set an ambitious goal of reaching 100% renewable electricity by 2030, which it aims to meet through the increase in production volumes in wind (both onshore and offshore) solar, in addition to energy storage through pump hydroelectric power stations and batteries. Estonia’s updated NECP provides a breakdown of each renewable technology up to 2030 with explicit targets. | Section 3.1.2.1. AE sectoral share curves for 2021-2030 p. 153, Figure 48 - share of renewables to reach 67% by 2030 Table 2.4, p29
2030 | Bioenergy | generation_twh | 1.54 | Undergoing legislative process | Estonia Draft update of the national energy and climate plan | Directorate-General for Communication | 2023-08-17 | https://commission.europa.eu/publications/estonia-draft-updated-necp-2021-2030_en | Under the EU Regulation on the governance of energy union and climate action (EU 2018/21999), adopted in 2019 as part of the Clean Energy for All Europeans Package, all EU countries must submit 10-year national energy and climate plans (NECPs) to outline how they intend to meet the EU energy and climate targets for 2030. In line with Article 14 of the Governance Regulation, EU member countries were required to submit their draft updated NECPS to the EU Commission. Estonia has set an ambitious goal of reaching 100% renewable electricity by 2030, which it aims to meet through the increase in production volumes in wind (both onshore and offshore) solar, in addition to energy storage through pump hydroelectric power stations and batteries. Estonia’s updated NECP provides a breakdown of each renewable technology up to 2030 with explicit targets. | Section 3.1.2.1. AE sectoral share curves for 2021-2030 p. 153, Figure 48 - share of renewables to reach 67% by 2030 Table 2.4, p29
2030 | Hydro | generation_twh | 0.025 | Undergoing legislative process | Estonia Draft update of the national energy and climate plan | Directorate-General for Communication | 2023-08-17 | https://commission.europa.eu/publications/estonia-draft-updated-necp-2021-2030_en | Under the EU Regulation on the governance of energy union and climate action (EU 2018/21999), adopted in 2019 as part of the Clean Energy for All Europeans Package, all EU countries must submit 10-year national energy and climate plans (NECPs) to outline how they intend to meet the EU energy and climate targets for 2030. In line with Article 14 of the Governance Regulation, EU member countries were required to submit their draft updated NECPS to the EU Commission. Estonia has set an ambitious goal of reaching 100% renewable electricity by 2030, which it aims to meet through the increase in production volumes in wind (both onshore and offshore) solar, in addition to energy storage through pump hydroelectric power stations and batteries. Estonia’s updated NECP provides a breakdown of each renewable technology up to 2030 with explicit targets. | Section 3.1.2.1. AE sectoral share curves for 2021-2030 p. 153, Figure 48 - share of renewables to reach 67% by 2030 Table 2.4, p29
2030 | Offshore Wind | generation_twh | 3.715 | Undergoing legislative process | Estonia Draft update of the national energy and climate plan | Directorate-General for Communication | 2023-08-17 | https://commission.europa.eu/publications/estonia-draft-updated-necp-2021-2030_en | Under the EU Regulation on the governance of energy union and climate action (EU 2018/21999), adopted in 2019 as part of the Clean Energy for All Europeans Package, all EU countries must submit 10-year national energy and climate plans (NECPs) to outline how they intend to meet the EU energy and climate targets for 2030. In line with Article 14 of the Governance Regulation, EU member countries were required to submit their draft updated NECPS to the EU Commission. Estonia has set an ambitious goal of reaching 100% renewable electricity by 2030, which it aims to meet through the increase in production volumes in wind (both onshore and offshore) solar, in addition to energy storage through pump hydroelectric power stations and batteries. Estonia’s updated NECP provides a breakdown of each renewable technology up to 2030 with explicit targets. | Section 3.1.2.1. AE sectoral share curves for 2021-2030 p. 153, Figure 48 - share of renewables to reach 67% by 2030 Table 2.4, p29
2030 | Onshore Wind | generation_twh | 3.124 | Undergoing legislative process | Estonia Draft update of the national energy and climate plan | Directorate-General for Communication | 2023-08-17 | https://commission.europa.eu/publications/estonia-draft-updated-necp-2021-2030_en | Under the EU Regulation on the governance of energy union and climate action (EU 2018/21999), adopted in 2019 as part of the Clean Energy for All Europeans Package, all EU countries must submit 10-year national energy and climate plans (NECPs) to outline how they intend to meet the EU energy and climate targets for 2030. In line with Article 14 of the Governance Regulation, EU member countries were required to submit their draft updated NECPS to the EU Commission. Estonia has set an ambitious goal of reaching 100% renewable electricity by 2030, which it aims to meet through the increase in production volumes in wind (both onshore and offshore) solar, in addition to energy storage through pump hydroelectric power stations and batteries. Estonia’s updated NECP provides a breakdown of each renewable technology up to 2030 with explicit targets. | Section 3.1.2.1. AE sectoral share curves for 2021-2030 p. 153, Figure 48 - share of renewables to reach 67% by 2030 Table 2.4, p29
2030 | Solar | generation_twh | 1 | Undergoing legislative process | Estonia Draft update of the national energy and climate plan | Directorate-General for Communication | 2023-08-17 | https://commission.europa.eu/publications/estonia-draft-updated-necp-2021-2030_en | Under the EU Regulation on the governance of energy union and climate action (EU 2018/21999), adopted in 2019 as part of the Clean Energy for All Europeans Package, all EU countries must submit 10-year national energy and climate plans (NECPs) to outline how they intend to meet the EU energy and climate targets for 2030. In line with Article 14 of the Governance Regulation, EU member countries were required to submit their draft updated NECPS to the EU Commission. Estonia has set an ambitious goal of reaching 100% renewable electricity by 2030, which it aims to meet through the increase in production volumes in wind (both onshore and offshore) solar, in addition to energy storage through pump hydroelectric power stations and batteries. Estonia’s updated NECP provides a breakdown of each renewable technology up to 2030 with explicit targets. | Section 3.1.2.1. AE sectoral share curves for 2021-2030 p. 153, Figure 48 - share of renewables to reach 67% by 2030 Table 2.4, p29
2030 | Bioenergy | share_of_generation_pct | 16.376 | Undergoing legislative process | Estonia Draft update of the national energy and climate plan | Directorate-General for Communication | 2023-08-17 | https://commission.europa.eu/publications/estonia-draft-updated-necp-2021-2030_en | Under the EU Regulation on the governance of energy union and climate action (EU 2018/21999), adopted in 2019 as part of the Clean Energy for All Europeans Package, all EU countries must submit 10-year national energy and climate plans (NECPs) to outline how they intend to meet the EU energy and climate targets for 2030. In line with Article 14 of the Governance Regulation, EU member countries were required to submit their draft updated NECPS to the EU Commission. Estonia has set an ambitious goal of reaching 100% renewable electricity by 2030, which it aims to meet through the increase in production volumes in wind (both onshore and offshore) solar, in addition to energy storage through pump hydroelectric power stations and batteries. Estonia’s updated NECP provides a breakdown of each renewable technology up to 2030 with explicit targets. | Section 3.1.2.1. AE sectoral share curves for 2021-2030 p. 153, Figure 48 - share of renewables to reach 67% by 2030 Table 2.4, p29
2030 | Hydro | share_of_generation_pct | 0.266 | Undergoing legislative process | Estonia Draft update of the national energy and climate plan | Directorate-General for Communication | 2023-08-17 | https://commission.europa.eu/publications/estonia-draft-updated-necp-2021-2030_en | Under the EU Regulation on the governance of energy union and climate action (EU 2018/21999), adopted in 2019 as part of the Clean Energy for All Europeans Package, all EU countries must submit 10-year national energy and climate plans (NECPs) to outline how they intend to meet the EU energy and climate targets for 2030. In line with Article 14 of the Governance Regulation, EU member countries were required to submit their draft updated NECPS to the EU Commission. Estonia has set an ambitious goal of reaching 100% renewable electricity by 2030, which it aims to meet through the increase in production volumes in wind (both onshore and offshore) solar, in addition to energy storage through pump hydroelectric power stations and batteries. Estonia’s updated NECP provides a breakdown of each renewable technology up to 2030 with explicit targets. | Section 3.1.2.1. AE sectoral share curves for 2021-2030 p. 153, Figure 48 - share of renewables to reach 67% by 2030 Table 2.4, p29
2030 | Offshore Wind | share_of_generation_pct | 39.504 | Undergoing legislative process | Estonia Draft update of the national energy and climate plan | Directorate-General for Communication | 2023-08-17 | https://commission.europa.eu/publications/estonia-draft-updated-necp-2021-2030_en | Under the EU Regulation on the governance of energy union and climate action (EU 2018/21999), adopted in 2019 as part of the Clean Energy for All Europeans Package, all EU countries must submit 10-year national energy and climate plans (NECPs) to outline how they intend to meet the EU energy and climate targets for 2030. In line with Article 14 of the Governance Regulation, EU member countries were required to submit their draft updated NECPS to the EU Commission. Estonia has set an ambitious goal of reaching 100% renewable electricity by 2030, which it aims to meet through the increase in production volumes in wind (both onshore and offshore) solar, in addition to energy storage through pump hydroelectric power stations and batteries. Estonia’s updated NECP provides a breakdown of each renewable technology up to 2030 with explicit targets. | Section 3.1.2.1. AE sectoral share curves for 2021-2030 p. 153, Figure 48 - share of renewables to reach 67% by 2030 Table 2.4, p29
2030 | Onshore Wind | share_of_generation_pct | 33.22 | Undergoing legislative process | Estonia Draft update of the national energy and climate plan | Directorate-General for Communication | 2023-08-17 | https://commission.europa.eu/publications/estonia-draft-updated-necp-2021-2030_en | Under the EU Regulation on the governance of energy union and climate action (EU 2018/21999), adopted in 2019 as part of the Clean Energy for All Europeans Package, all EU countries must submit 10-year national energy and climate plans (NECPs) to outline how they intend to meet the EU energy and climate targets for 2030. In line with Article 14 of the Governance Regulation, EU member countries were required to submit their draft updated NECPS to the EU Commission. Estonia has set an ambitious goal of reaching 100% renewable electricity by 2030, which it aims to meet through the increase in production volumes in wind (both onshore and offshore) solar, in addition to energy storage through pump hydroelectric power stations and batteries. Estonia’s updated NECP provides a breakdown of each renewable technology up to 2030 with explicit targets. | Section 3.1.2.1. AE sectoral share curves for 2021-2030 p. 153, Figure 48 - share of renewables to reach 67% by 2030 Table 2.4, p29
2030 | Solar | share_of_generation_pct | 10.634 | Undergoing legislative process | Estonia Draft update of the national energy and climate plan | Directorate-General for Communication | 2023-08-17 | https://commission.europa.eu/publications/estonia-draft-updated-necp-2021-2030_en | Under the EU Regulation on the governance of energy union and climate action (EU 2018/21999), adopted in 2019 as part of the Clean Energy for All Europeans Package, all EU countries must submit 10-year national energy and climate plans (NECPs) to outline how they intend to meet the EU energy and climate targets for 2030. In line with Article 14 of the Governance Regulation, EU member countries were required to submit their draft updated NECPS to the EU Commission. Estonia has set an ambitious goal of reaching 100% renewable electricity by 2030, which it aims to meet through the increase in production volumes in wind (both onshore and offshore) solar, in addition to energy storage through pump hydroelectric power stations and batteries. Estonia’s updated NECP provides a breakdown of each renewable technology up to 2030 with explicit targets. | Section 3.1.2.1. AE sectoral share curves for 2021-2030 p. 153, Figure 48 - share of renewables to reach 67% by 2030 Table 2.4, p29

## ccs_retrofits
model_fuel | model_name | capex | fixom | varom | efficiency | AF | efficiency_old | plant_old
gas | ep_gas_combined_cycle_G100000400075_ccs-rf | 1365 | 34.2 | 3.75 | 0.38754 | 0.84455 | 0.4429 | ep_gas_combined_cycle_G100000400075
gas | ep_gas_combined_cycle__ccs-rf | 1365 | 34.2 | 3.75 | 0.52272 | 0.84455 | 0.5974 | ep_gas_combined_cycle_
oil | ep_oil_internal_combustion_G100000412942_ccs-rf | 1365 | 34.2 | 3.75 | 0.31544 | 0.84455 | 0.3605 | ep_oil_internal_combustion_G100000412942

## historical_data
EMBER Utilization Factors
model_fuel | 2000 | 2001 | 2002 | 2003 | 2004 | 2005 | 2006 | 2007 | 2008 | 2009 | 2010 | 2011 | 2012 | 2013 | 2014 | 2015 | 2016 | 2017 | 2018 | 2019 | 2020 | 2021 | 2022 | 2023
bioenergy | 6553500% | 6553500% | 22.83% | 34.25% | 34.25% | 45.66% | 45.66% | 34.25% | 45.66% | 58.98% | 60.34% | 59.36% | 67.15% | 29.42% | 32.13% | 33.43% | 38.73% | 44.85% | 57.52% | 55.45% | 70.4% | 67.35% | 59.74% | 50.61%
coal | [13 empty] | 6553500% | 6553500% |  |  | 6553500%
gas | 32.62% | 32.62% | 28.81% | 27.18% | 26.64% | 29.35% | 29.35% | 18.48% | 22.83% | 5.98% | 16.31% | 13.59% | 7.067% | 2.446% | 1.903% | 1.631% | 1.903% | 1.631% | 1.631% | 1.087% | 0.8154% | 1.087% | 1.631% | 1.359%
hydro |  | 6553500% | 6553500% | 6553500% | 6553500% | 6553500% | 6553500% | 6553500% | 6553500% | 34.25% | 34.25% | 6553500% | 45.66% | 34.25% | 6553500% | 34.25% | 45.66% | 34.25% | 11.42% | 22.83% | 34.25% | 22.83% | 22.83% | 22.83%
oil | 32.21% | 36.82% | 37.91% | 45.71% | 41.73% | 43.43% | 41.21% | 52.17% | 43.73% | 37.27% | 53.27% | 52.54% | 47.69% | 57.08% | 50.75% | 42.9% | 60.9% | 66.36% | 53.31% | 30.54% | 18.41% | 34.9% | 49.09% | 31.02%
solar | [15 empty] | 0% | 11.42% | 11.42% | 11.42% | 6.659% | 13.59% | 10.24% | 13.17% | 12.74%
wind |  |  |  | 6553500% | 11.42% | 19.03% | 30.44% | 20.55% | 18.55% | 22.83% | 29.06% | 23.47% | 18.18% | 24.2% | 24.46% | 27.02% | 21.73% | 26.51% | 23.57% | 24.61% | 29.97% | 26.88% | 22.47% | 20.88%
IRENA Utilization Factors
model_fuel | 2000 | 2001 | 2002 | 2003 | 2004 | 2005 | 2006 | 2007 | 2008 | 2009 | 2010 | 2011 | 2012 | 2013 | 2014 | 2015 | 2016 | 2017 | 2018 | 2019 | 2020 | 2021 | 2022
bioenergy | 30.37% | 25.11% | 43.76% | 31.13% | 31.13% | 33.3% | 38.05% | 31.39% | 34.39% | 59.74% | 59.49% | 59.84% | 68.42% | 29.09% | 31.13% | 33.23% | 38.55% | 44.49% | 57.53% | 57.02% | 71.41% | 68.22% | 60.52%
hydro | 28.54% | 39.95% | 22.83% | 37.1% | 62.79% | 50.23% | 30.82% | 49.82% | 63.72% | 52.17% | 51.14% | 68.56% | 60.01% | 36.43% | 61.72% | 50.61% | 66.59% | 40.66% | 23.46% | 36.15% | 42.81% | 43.76% | 32.82%
oil | 0.2285% | 0.187% | 0.1285% | 0.1903% | 0.1796% | 0.1455% | 0.1365% | 0.1516% | 0.1625% | 0.206% | 0.1876% | 0.1971% | 0.2668% | 0.9159% | 0.5357% | 0.6387% | 1.852% | 1.206% | 0.9287% | 0.5177% | 0.5751% | 1.051% | 1.054%
solar | [9 empty] | 10.5% | 10.5% | 10.45% | 10.45% | 10.44% | 10.44% | 10.45% | 11.05% | 11.03% | 11.02% | 6.957% | 13.47% | 10.23% | 13.08%
wind |  |  | 11.42% | 22.83% | 13.05% | 19.89% | 28.1% | 20.73% | 19.78% | 21.46% | 29.28% | 23.38% | 18.6% | 24.35% | 25.06% | 27.21% | 21.87% | 26.47% | 23.42% | 24.82% | 30.39% | 26.48% | 24.13%
EMBER Generation (TWh)
model_fuel | 2000 | 2001 | 2002 | 2003 | 2004 | 2005 | 2006 | 2007 | 2008 | 2009 | 2010 | 2011 | 2012 | 2013 | 2014 | 2015 | 2016 | 2017 | 2018 | 2019 | 2020 | 2021 | 2022 | 2023
Total | 8.51 | 8.49 | 8.53 | 10.16 | 10.31 | 10.2 | 9.73 | 12.18 | 10.58 | 8.78 | 12.97 | 12.89 | 11.96 | 13.28 | 12.45 | 10.15 | 12.17 | 13.16 | 12.37 | 7.61 | 6.08 | 7.19 | 8.9 | 6.48
bioenergy | 0.01 | 0.01 | 0.02 | 0.03 | 0.03 | 0.04 | 0.04 | 0.03 | 0.04 | 0.31 | 0.74 | 0.78 | 1 | 0.67 | 0.76 | 0.82 | 0.95 | 1.1 | 1.31 | 1.36 | 1.85 | 1.77 | 1.57 | 1.33
coal | 0 | 0 | 0 | 0 | 0 | 0 | 0 | 0 | 0 | 0 | 0 | 0 | 0 | 0.01 | 0.01 | 0 | 0 | 0.02 | 0 | 0 | 0 | 0 | 0 | 0
gas | 0.6 | 0.6 | 0.53 | 0.5 | 0.49 | 0.54 | 0.54 | 0.34 | 0.42 | 0.11 | 0.3 | 0.25 | 0.13 | 0.09 | 0.07 | 0.06 | 0.07 | 0.06 | 0.06 | 0.04 | 0.03 | 0.04 | 0.06 | 0.05
hydro | 0 | 0.01 | 0.01 | 0.01 | 0.02 | 0.02 | 0.01 | 0.02 | 0.03 | 0.03 | 0.03 | 0.03 | 0.04 | 0.03 | 0.03 | 0.03 | 0.04 | 0.03 | 0.01 | 0.02 | 0.03 | 0.02 | 0.02 | 0.02
nuclear | 0 | 0 | 0 | 0 | 0 | 0 | 0 | 0 | 0 | 0 | 0 | 0 | 0 | 0 | 0 | 0 | 0 | 0 | 0 | 0 | 0 | 0 | 0 | 0
oil | 7.9 | 7.87 | 7.97 | 9.61 | 9.76 | 9.55 | 9.06 | 11.7 | 9.96 | 8.13 | 11.62 | 11.46 | 10.36 | 11.95 | 10.98 | 8.53 | 10.51 | 11.22 | 10.32 | 5.43 | 3.08 | 4.28 | 6.02 | 3.56
solar | 0 | 0 | 0 | 0 | 0 | 0 | 0 | 0 | 0 | 0 | 0 | 0 | 0 | 0 | 0 | 0 | 0.01 | 0.01 | 0.03 | 0.07 | 0.25 | 0.35 | 0.6 | 0.77
wind | 0 | 0 | 0 | 0.01 | 0.01 | 0.05 | 0.08 | 0.09 | 0.13 | 0.2 | 0.28 | 0.37 | 0.43 | 0.53 | 0.6 | 0.71 | 0.59 | 0.72 | 0.64 | 0.69 | 0.84 | 0.73 | 0.63 | 0.75
IRENA Generation (TWh)
model_fuel | 2000 | 2001 | 2002 | 2003 | 2004 | 2005 | 2006 | 2007 | 2008 | 2009 | 2010 | 2011 | 2012 | 2013 | 2014 | 2015 | 2016 | 2017 | 2018 | 2019 | 2020 | 2021 | 2022
Total | 8.5133 | 8.483 | 8.527 | 10.159 | 10.304 | 10.205 | 9.7318 | 12.1906 | 10.5815 | 8.7796 | 12.964 | 12.8939 | 11.9669 | 13.2759 | 12.4488 | 10.1544 | 12.1699 | 13.1605 | 12.3642 | 7.6156 | 6.0785 | 7.2045 | 8.9368
bioenergy | 0.0133 | 0.011 | 0.023 | 0.03 | 0.03 | 0.035 | 0.04 | 0.033 | 0.03615 | 0.314 | 0.74 | 0.781 | 1.001 | 0.665 | 0.758 | 0.818 | 0.94901 | 1.095 | 1.307 | 1.363 | 1.8516 | 1.7689 | 1.5692
coal | 7.843 | 7.826 | 7.941 | 9.566 | 9.715 | 9.518 | 9.033 | 11.667 | 9.924 | 8.085 | 11.576 | 11.421 | 10.306 | 11.774 | 10.872 | 8.3998 | 10.1887 | 11.0353 | 10.1375 | 5.3429 | 2.9852 | 4.1559 | 5.8954
gas | 0.596 | 0.599 | 0.529 | 0.504 | 0.487 | 0.544 | 0.539 | 0.344 | 0.423 | 0.108 | 0.303 | 0.25 | 0.126 | 0.089 | 0.069 | 0.062 | 0.074 | 0.063 | 0.058 | 0.038063 | 0.026392 | 0.04135 | 0.055762
hydro | 0.005 | 0.007 | 0.006 | 0.013 | 0.022 | 0.022 | 0.0135 | 0.021822 | 0.027908 | 0.031988 | 0.026881 | 0.030028 | 0.042058 | 0.025532 | 0.027034 | 0.0266 | 0.035 | 0.026 | 0.015 | 0.019 | 0.03 | 0.023 | 0.023
oil | 0.056 | 0.04 | 0.027 | 0.04 | 0.042 | 0.032 | 0.03 | 0.034 | 0.037 | 0.045 | 0.041 | 0.043 | 0.058 | 0.192 | 0.116 | 0.127 | 0.31957 | 0.20363 | 0.17984 | 0.09207 | 0.096169 | 0.12865 | 0.12954
solar | [9 empty] | 9.2e-05 | 9.2e-05 | 0.000183 | 0.000348 | 0.001372 | 0.003056 | 0.005948 | 0.009677 | 0.014492 | 0.030802 | 0.0735 | 0.24513 | 0.35367 | 0.596
wind |  |  | 0.001 | 0.006 | 0.008 | 0.054 | 0.076299 | 0.090783 | 0.13345 | 0.19555 | 0.27699 | 0.36866 | 0.43352 | 0.52904 | 0.60368 | 0.715 | 0.594 | 0.723 | 0.636 | 0.687 | 0.844 | 0.733 | 0.668
EMBER Capacity (GW)
model_fuel | 2000 | 2001 | 2002 | 2003 | 2004 | 2005 | 2006 | 2007 | 2008 | 2009 | 2010 | 2011 | 2012 | 2013 | 2014 | 2015 | 2016 | 2017 | 2018 | 2019 | 2020 | 2021 | 2022 | 2023
bioenergy | 0 | 0 | 0.01 | 0.01 | 0.01 | 0.01 | 0.01 | 0.01 | 0.01 | 0.06 | 0.14 | 0.15 | 0.17 | 0.26 | 0.27 | 0.28 | 0.28 | 0.28 | 0.26 | 0.28 | 0.3 | 0.3 | 0.3 | 0.3
coal | 0 | 0 | 0 | 0 | 0 | 0 | 0 | 0 | 0 | 0 | 0 | 0 | 0 | 0 | 0 | 0 | 0 | 0 | 0 | 0 | 0 | 0 | 0 | 0
gas | 0.21 | 0.21 | 0.21 | 0.21 | 0.21 | 0.21 | 0.21 | 0.21 | 0.21 | 0.21 | 0.21 | 0.21 | 0.21 | 0.42 | 0.42 | 0.42 | 0.42 | 0.42 | 0.42 | 0.42 | 0.42 | 0.42 | 0.42 | 0.42
hydro | 0 | 0 | 0 | 0 | 0 | 0 | 0 | 0 | 0 | 0.01 | 0.01 | 0 | 0.01 | 0.01 | 0 | 0.01 | 0.01 | 0.01 | 0.01 | 0.01 | 0.01 | 0.01 | 0.01 | 0.01
nuclear | 0 | 0 | 0 | 0 | 0 | 0 | 0 | 0 | 0 | 0 | 0 | 0 | 0 | 0 | 0 | 0 | 0 | 0 | 0 | 0 | 0 | 0 | 0 | 0
oil | 2.8 | 2.44 | 2.4 | 2.4 | 2.67 | 2.51 | 2.51 | 2.56 | 2.6 | 2.49 | 2.49 | 2.49 | 2.48 | 2.39 | 2.47 | 2.27 | 1.97 | 1.93 | 2.21 | 2.03 | 1.91 | 1.4 | 1.4 | 1.31
solar | 0 | 0 | 0 | 0 | 0 | 0 | 0 | 0 | 0 | 0 | 0 | 0 | 0 | 0 | 0 | 0.01 | 0.01 | 0.01 | 0.03 | 0.12 | 0.21 | 0.39 | 0.52 | 0.69
wind | 0 | 0 | 0 | 0 | 0.01 | 0.03 | 0.03 | 0.05 | 0.08 | 0.1 | 0.11 | 0.18 | 0.27 | 0.25 | 0.28 | 0.3 | 0.31 | 0.31 | 0.31 | 0.32 | 0.32 | 0.31 | 0.32 | 0.41
IRENA Capacity (GW)
model_fuel | 2000 | 2001 | 2002 | 2003 | 2004 | 2005 | 2006 | 2007 | 2008 | 2009 | 2010 | 2011 | 2012 | 2013 | 2014 | 2015 | 2016 | 2017 | 2018 | 2019 | 2020 | 2021 | 2022 | 2023 | 2024
bioenergy | 0.005 | 0.005 | 0.006 | 0.011 | 0.011 | 0.012 | 0.012 | 0.012 | 0.012 | 0.06 | 0.142 | 0.149 | 0.167 | 0.261 | 0.278 | 0.281 | 0.281 | 0.281 | 0.25935 | 0.2729 | 0.296 | 0.296 | 0.296 | 0.296 | 0.296
hydro | 0.002 | 0.002 | 0.003 | 0.004 | 0.004 | 0.005 | 0.005 | 0.005 | 0.005 | 0.007 | 0.006 | 0.005 | 0.008 | 0.008 | 0.005 | 0.006 | 0.006 | 0.0073 | 0.0073 | 0.006 | 0.008 | 0.006 | 0.008 | 0.01 | 0.01
oil | 2.798 | 2.442 | 2.399 | 2.399 | 2.669 | 2.511 | 2.509 | 2.56 | 2.6 | 2.494 | 2.495 | 2.491 | 2.482 | 2.393 | 2.472 | 2.27 | 1.97 | 1.927 | 2.2107 | 2.0301 | 1.909 | 1.397 | 1.403 | 1.395 | 1.394
solar | [9 empty] | 0.0001 | 0.0001 | 0.0002 | 0.00038 | 0.0015 | 0.00334 | 0.0065 | 0.01 | 0.015 | 0.0319 | 0.1206 | 0.20767 | 0.39477 | 0.52 | 0.813 | 1.326
wind |  |  | 0.001 | 0.003 | 0.007 | 0.031 | 0.031 | 0.05 | 0.077 | 0.104 | 0.108 | 0.18 | 0.266 | 0.248 | 0.275 | 0.3 | 0.31 | 0.3118 | 0.31 | 0.316 | 0.317 | 0.316 | 0.316 | 0.337 | 0.572
Electricity Trade Data (TWh) - Source: UNSD
ISO | attribute | 2000 | 2001 | 2002 | 2003 | 2004 | 2005 | 2006 | 2007 | 2008 | 2009 | 2010 | 2011 | 2012 | 2013 | 2014 | 2015 | 2016 | 2017 | 2018 | 2019 | 2020 | 2021 | 2022 | 2023
EST | Export | 1.3 | 1.1 | 1.1 | 2 | 2.1 | 2 | 1 | 2.8 | 2.3 | 2.9 | 4.4 | 5.3 | 5 | 6.3 | 6.5 | 6.4 | 5.6 | 5 | 5 | 2.7 | 3.7 | 4.7 | 6.2 | 4.4
EST | Import | 0.4 | 0.5 | 0.4 | 0.1 | 0.3 | 0.3 | 0.3 | 0.3 | 1.4 | 3 | 1.1 | 1.7 | 2.7 | 2.7 | 3.7 | 5.5 | 3.6 | 2.3 | 3.1 | 4.9 | 7.4 | 7.3 | 7.2 | 7.7

## Calibration
iso_code | model_fuel | capacity_gw_gem | capacity_gw_irena | capacity_gw_ember
EST | bioenergy | 0.3 | 0.3 | 0.3
EST | gas | 0.4 |  | 0.4
EST | hydro | 0 | 0 | 0
EST | oil | 0.3 | 1.4 | 1.4
EST | solar | 0.5 | 0.5 | 0.5
EST | wind | 0.3 | 0.3 | 0.3
iso_code | model_fuel | generation_twh_gem_irena | generation_twh_gem_ember | generation_twh_irena | generation_twh_ember
EST | bioenergy | 1.6 | 1.6 | 1.6 | 1.6
EST | gas |  | 0.1 |  | 0.1
EST | hydro | 0 | 0 | 0 | 0
EST | oil | 0 | 1.1 | 0.1 | 6
EST | solar | 0.6 | 0.6 | 0.6 | 0.6
EST | wind | 0.7 | 0.6 | 0.7 | 0.6
iso_code | model_fuel | utilization_factor_irena | utilization_factor_ember | avg_efficiency | fuel_consumed_twh_irena | fuel_consumed_twh_ember | fuel_consumed_unsd_twh
EST | bioenergy | 0.61 | 0.6 | 0.34 | 4.7 | 4.6 | 8.8
EST | gas |  | 0.02 | 0.52 |  | 0.1 | 1.5
EST | hydro | 0.33 | 0.23 | 1 | 0 | 0
EST | oil | 0.01 | 0.49 | 0.36 | 0.1 | 3 | 14.9
EST | solar | 0.13 | 0.13 | 1 | 0.6 | 0.6
EST | wind | 0.24 | 0.22 | 1 | 0.7 | 0.6

## existing_stock
model_name | model_description | model_fuel | iso_code | Start year | retirement_year | state | city | status_group | Capacity_GW | capex | fixom | varom | efficiency | min_stable_factor_pct | min_up_time_h | min_down_time_h | max_ramp_up_pct_h | max_ramp_down_pct_h | startup_time_h | startup_cost_per_mw | shutdown_cost_per_mw
ep_bioenergy_ | Aggregated Plant - EMBER Gap_Missing Bioenergy Capacity | bioenergy | EST | 2022 |  |  |  | active | 0.3 | 4427.5 | 157.3 | 9.24 | 0.3399 | 42 | 7 | 7 | 20 | 20 | 8 | 60 | 14
ep_gas_combined_cycle_ | Aggregated Plant - EMBER Gap_Missing Gas Capacity | gas | EST | 2022 |  |  |  | active | 0.213 | 1265 | 36.3 | 3.465 | 0.5974 | 50 | 2 | 2 | 60 | 60 | 1.75 | 25 | 6
ep_gas_combined_cycle_G100000400075 | IRU Elektrijaam power station_1 | gas | EST | 1982 |  | Harju | Maardu | active | 0.207 | 1265 | 36.3 | 3.465 | 0.4429 | 50 | 2 | 2 | 60 | 60 | 1.75 | 25 | 6
ep_hydro_dam | Aggregated Plant | hydro | EST | 2022 |  |  |  | active | 0.008 | 3712.5 | 71.5 | 2.52 | 1
ep_oil_internal_combustion_G100000412942 | Kiisa ERPP power station_1 & 2 | oil | EST | 2013 |  | Harju | Kiisa | active | 0.2511 | 1265 | 48.4 | 7.5075 | 0.3605 | 35 | 2 | 2 | 60 | 60 | 1.5 | 20 | 6
ep_solar_pv | Aggregated Plant | solar | EST | 2015 |  |  |  | active | 0.3942 | 1336.5 | 21.45 | 0 | 1
ep_solar_pv | Aggregated Plant | solar | EST | 2023 |  |  |  | active | 0.052 | 1336.5 | 21.45 | 0 | 1
ep_solar_pv_ | Aggregated Plant - IRENA Gap_Missing Solar Capacity | solar | EST | 2022 |  |  |  | active | 0.1258 | 1138.5 | 18.15 | 0 | 1
ep_solar_pv_G100000830147 | Laaneranna solar farm_-- | solar | EST | 2024 |  | Pärnu County |  | active | 0.07 | 1138.5 | 18.15 | 0 | 1
ep_wind_onshore | Aggregated Plant | wind | EST | 2005 |  |  |  | active | 0.018 | 2376 | 57.2 | 2.52 | 1
ep_wind_onshore | Aggregated Plant | wind | EST | 2007 |  |  |  | active | 0.021 | 2376 | 57.2 | 2.52 | 1
ep_wind_onshore | Aggregated Plant | wind | EST | 2009 |  |  |  | active | 0.039 | 2376 | 57.2 | 2.52 | 1
ep_wind_onshore | Aggregated Plant | wind | EST | 2010 |  |  |  | active | 0.016 | 2376 | 57.2 | 2.52 | 1
ep_wind_onshore | Aggregated Plant | wind | EST | 2011 |  |  |  | active | 0.024 | 2376 | 57.2 | 2.52 | 1
ep_wind_onshore | Aggregated Plant | wind | EST | 2012 |  |  |  | active | 0.101 | 2376 | 57.2 | 2.52 | 1
ep_wind_onshore | Aggregated Plant | wind | EST | 2013 |  |  |  | active | 0.022 | 2376 | 57.2 | 2.52 | 1
ep_wind_onshore | Aggregated Plant | wind | EST | 2015 |  |  |  | active | 0.018 | 2376 | 57.2 | 2.52 | 1
ep_wind_onshore | Aggregated Plant | wind | EST | 2020 |  |  |  | active | 0.012 | 2376 | 57.2 | 2.52 | 1
ep_wind_onshore | Aggregated Plant | wind | EST | 2022 |  |  |  | active | 0.045 | 2376 | 57.2 | 2.52 | 1
ep_wind_onshore | Aggregated Plant | wind | EST | 2023 |  |  |  | active | 0.06 | 2376 | 57.2 | 2.52 | 1
ep_wind_onshore_G100000919427 | Aidu wind farm_-- | wind | EST | 2024 |  |  |  | active | 0.102 | 2024 | 48.4 | 2.31 | 1
ep_wind_onshore_G100000923898 | Sopi-Tootsi wind farm_-- | wind | EST | 2024 |  |  | Põhja-Pärnumaa | active | 0.255 | 2024 | 48.4 | 2.31 | 1

## system_settings
EST |  | Time Slices
|  | Description | SourceValue | Option 1 | Option 2
50 | power plants size threshold for individual representation | Month | 01 | W | 1W
1 | efficiency multiplier for gas | Month | 02 | W | 1W
1 | efficiency multiplier for coal | Month | 03 | R | 2R
|  | Month | 04 | R | 2R
|  | Month | 05 | R | 2R
|  | Month | 06 | S | 3S
|  | Month | 07 | S | 3S
|  | Month | 08 | S | 3S
|  | Month | 09 | T | 4F
|  | Month | 10 | T | 4F
|  | Month | 11 | T | 4F
|  | Month | 12 | W | 1W
|  | Hour | 01 | N | N2
|  | Hour | 02 | N | N2
|  | Hour | 03 | N | N2
|  | Hour | 04 | N | N2
|  | Hour | 05 | N | N2
|  | Hour | 06 | D | D1
|  | Hour | 07 | D | D1
|  | Hour | 08 | D | D1
|  | Hour | 09 | D | D1
|  | Hour | 10 | D | D2
|  | Hour | 11 | D | D2
|  | Hour | 12 | D | D2
|  | Hour | 13 | D | D2
|  | Hour | 14 | D | D3
|  | Hour | 15 | D | D3
|  | Hour | 16 | D | D4
|  | Hour | 17 | D | D4
|  | Hour | 18 | D | D4
|  | Hour | 19 | P | D5
|  | Hour | 20 | P | D5
|  | Hour | 21 | N | D5
|  | Hour | 22 | N | D5
|  | Hour | 23 | N | N1
|  | Hour | 24 | N | N1
Note on A1: Amit Kanudia: 17-07-2025 ISO being processed