## weo_pg
~fi_t | [6 empty] | ~fi_process
process | comm-in | comm-out | 2023 | 2030 | 2050 | attribute | set | process | description | capacity_unit | activity_unit | timeslicelevel | vintage
Bioenergy + CCUS | bioenergy | ELC | 0.3 | 0.3 | 0.3 | efficiency | ele | Bioenergy + CCUS |  | GW | TWh | daynite | yes
Bioenergy + CCUS | bioenergy | ELC | 0.6 | 0.6 | 0.6 | ncap_af | ele | Bioenergy - Cofiring |  | GW | TWh | daynite | yes
Bioenergy + CCUS | bioenergy | ELC | 5750 | 5700 | 5100 | ncap_cost | ele | Bioenergy - Large scale unit |  | GW | TWh | daynite | yes
Bioenergy + CCUS | bioenergy | ELC | 200 | 200 | 175 | ncap_fom | ele | Bioenergy - Medium-scale CHP |  | GW | TWh | daynite | yes
Bioenergy + CCUS | bioenergy | ELC | 3 | 3 | 3 | ncap_iled | ele | CCGT |  | GW | TWh | daynite | yes
Bioenergy - Cofiring | bioenergy | ELC | 0.37 | 0.37 | 0.37 | efficiency | ele | CCGT + CCS |  | GW | TWh | daynite | yes
Bioenergy - Cofiring | bioenergy | ELC | 0.6 | 0.6 | 0.6 | ncap_af | ele | CCGT - CHP |  | GW | TWh | daynite | yes
Bioenergy - Cofiring | bioenergy | ELC | 600 | 575 | 575 | ncap_cost | ele | Coal + CCS |  | GW | TWh | daynite | yes
Bioenergy - Cofiring | bioenergy | ELC | 25 | 20 | 20 | ncap_fom | ele | Concentrating solar power |  | GW | TWh | daynite | yes
Bioenergy - Cofiring | bioenergy | ELC | 2 | 2 | 2 | ncap_iled | ele | Fuel cell (distributed electricity generation) |  | GW | TWh | daynite | yes
Bioenergy - Large scale unit | bioenergy | ELC | 0.35 | 0.35 | 0.35 | efficiency | ele | Gas turbine |  | GW | TWh | daynite | yes
Bioenergy - Large scale unit | bioenergy | ELC | 0.6 | 0.6 | 0.6 | ncap_af | ele | Geothermal plant |  | GW | TWh | daynite | yes
Bioenergy - Large scale unit | bioenergy | ELC | 2400 | 2350 | 2300 | ncap_cost | ele | Hydropower - large-scale unit |  | GW | TWh | daynite | yes
Bioenergy - Large scale unit | bioenergy | ELC | 85 | 85 | 80 | ncap_fom | ele | Hydropower - small-scale unit |  | GW | TWh | daynite | yes
Bioenergy - Large scale unit | bioenergy | ELC | 3 | 3 | 3 | ncap_iled | ele | IGCC |  | GW | TWh | daynite | yes
Bioenergy - Medium-scale CHP | bioenergy | ELC | 0.7 | 0.7 | 0.7 | efficiency | ele | IGCC + CCS |  | GW | TWh | daynite | yes
Bioenergy - Medium-scale CHP | bioenergy | ELC | 0.7 | 0.7 | 0.7 | ncap_af | ele | Marine power |  | GW | TWh | daynite | yes
Bioenergy - Medium-scale CHP | bioenergy | ELC | 3750 | 3700 | 3600 | ncap_cost | ele | Nuclear large |  | GW | TWh | daynite | yes
Bioenergy - Medium-scale CHP | bioenergy | ELC | 140 | 140 | 135 | ncap_fom | ele | Oxyfuel + CCS |  | GW | TWh | daynite | yes
Bioenergy - Medium-scale CHP | bioenergy | ELC | 2 | 2 | 2 | ncap_iled | ele | Solar photovoltaics - Buildings |  | GW | TWh | daynite | yes
CCGT | gas | ELC | 0.59 | 0.6 | 0.61 | efficiency | ele | Solar photovoltaics - Large scale unit |  | GW | TWh | daynite | yes
CCGT | gas | ELC | 1000 | 1000 | 1000 | ncap_cost | ele | Steam Coal - SUBCRITICAL |  | GW | TWh | daynite | yes
CCGT | gas | ELC | 25 | 25 | 25 | ncap_fom | ele | Steam Coal - SUPERCRITICAL |  | GW | TWh | daynite | yes
CCGT + CCS | gas | ELC | 0.51 | 0.52 | 0.54 | efficiency | ele | Steam Coal - ULTRASUPERCRITICAL |  | GW | TWh | daynite | yes
CCGT + CCS | gas | ELC | 3100 | 3100 | 2400 | ncap_cost | ele | Wind offshore |  | GW | TWh | daynite | yes
CCGT + CCS | gas | ELC | 75 | 75 | 60 | ncap_fom | ele | Wind onshore |  | GW | TWh | daynite | yes
CCGT - CHP | gas | ELC | 0.82 | 0.83 | 0.84 | efficiency
CCGT - CHP | gas | ELC | 1300 | 1300 | 1300 | ncap_cost
CCGT - CHP | gas | ELC | 40 | 40 | 40 | ncap_fom
Coal + CCS | coal | ELC | 0.37 | 0.38 | 0.39 | efficiency
Coal + CCS | coal | ELC | 5500 | 5500 | 4350 | ncap_cost
Coal + CCS | coal | ELC | 165 | 165 | 130 | ncap_fom
Concentrating solar power | solar | ELC | 0.4 | 0.4 | 0.4 | efficiency
Concentrating solar power | solar | ELC | 0.3 | 0.36 | 0.42 | ncap_af
Concentrating solar power | solar | ELC | 5650 | 4950 | 3850 | ncap_cost
Concentrating solar power | solar | ELC | 210 | 200 | 150 | ncap_fom
Concentrating solar power | solar | ELC | 3 | 3 | 3 | ncap_iled
Fuel cell (distributed electricity generation) | hydrogen | ELC | 0.5 | 0.54 | 0.6 | efficiency
Fuel cell (distributed electricity generation) | hydrogen | ELC | 5000 | 2500 | 2500 | ncap_cost
Fuel cell (distributed electricity generation) | hydrogen | ELC | 100 | 50 | 50 | ncap_fom
Gas turbine | gas | ELC | 0.4 | 0.41 | 0.42 | efficiency
Gas turbine | gas | ELC | 500 | 500 | 500 | ncap_cost
Gas turbine | gas | ELC | 20 | 20 | 20 | ncap_fom
Geothermal plant | geothermal | ELC | 0.1 | 0.1 | 0.1 | efficiency
Geothermal plant | geothermal | ELC | 0.85 | 0.85 | 0.85 | ncap_af
Geothermal plant | geothermal | ELC | 2850 | 2800 | 2600 | ncap_cost
Geothermal plant | geothermal | ELC | 55 | 55 | 50 | ncap_fom
Geothermal plant | geothermal | ELC | 4 | 4 | 4 | ncap_iled
Hydropower - large-scale unit | hydro | ELC | 1 | 1 | 1 | efficiency
Hydropower - large-scale unit | hydro | ELC | 0.35 | 0.35 | 0.35 | ncap_af
Hydropower - large-scale unit | hydro | ELC | 2650 | 2650 | 2650 | ncap_cost
Hydropower - large-scale unit | hydro | ELC | 65 | 65 | 65 | ncap_fom
Hydropower - large-scale unit | hydro | ELC | 4 | 4 | 4 | ncap_iled
Hydropower - small-scale unit | hydro | ELC | 1 | 1 | 1 | efficiency
Hydropower - small-scale unit | hydro | ELC | 0.25 | 0.25 | 0.25 | ncap_af
Hydropower - small-scale unit | hydro | ELC | 3850 | 3850 | 3850 | ncap_cost
Hydropower - small-scale unit | hydro | ELC | 75 | 75 | 75 | ncap_fom
Hydropower - small-scale unit | hydro | ELC | 4 | 4 | 4 | ncap_iled
IGCC | gas | ELC | 0.45 | 0.47 | 0.5 | efficiency
IGCC | gas | ELC | 2500 | 2350 | 2300 | ncap_cost
IGCC | gas | ELC | 95 | 85 | 80 | ncap_fom
IGCC + CCS | coal | ELC | 0.36 | 0.38 | 0.43 | efficiency
IGCC + CCS | coal | ELC | 5850 | 5700 | 5100 | ncap_cost
IGCC + CCS | coal | ELC | 205 | 200 | 180 | ncap_fom
Marine power | unknown | ELC | 1 | 1 | 1 | efficiency
Marine power | unknown | ELC | 0.25 | 0.25 | 0.25 | ncap_af
Marine power | unknown | ELC | 6950 | 5000 | 2800 | ncap_cost
Marine power | unknown | ELC | 200 | 150 | 90 | ncap_fom
Marine power | unknown | ELC | 4 | 4 | 4 | ncap_iled
Nuclear large | nuclear | ELC | 0.33 | 0.33 | 0.33 | efficiency
Nuclear large | nuclear | ELC | 6600 | 5100 | 4500 | ncap_cost
Nuclear large | nuclear | ELC | 165 | 165 | 160 | ncap_fom
Oxyfuel + CCS | coal | ELC | 0.37 | 0.38 | 0.39 | efficiency
Oxyfuel + CCS | coal | ELC | 5700 | 5700 | 5100 | ncap_cost
Oxyfuel + CCS | coal | ELC | 170 | 170 | 155 | ncap_fom
Solar photovoltaics - Buildings | solar | ELC | 1 | 1 | 1 | efficiency
Solar photovoltaics - Buildings | solar | ELC | 0.13 | 0.13 | 0.13 | ncap_af
Solar photovoltaics - Buildings | solar | ELC | 990 | 650 | 470 | ncap_cost
Solar photovoltaics - Buildings | solar | ELC | 14 | 14 | 12 | ncap_fom
Solar photovoltaics - Buildings | solar | ELC | 1 | 1 | 1 | ncap_iled
Solar photovoltaics - Large scale unit | solar | ELC | 1 | 1 | 1 | efficiency
Solar photovoltaics - Large scale unit | solar | ELC | 0.14 | 0.14 | 0.14 | ncap_af
Solar photovoltaics - Large scale unit | solar | ELC | 750 | 480 | 340 | ncap_cost
Solar photovoltaics - Large scale unit | solar | ELC | 12 | 10 | 10 | ncap_fom
Solar photovoltaics - Large scale unit | solar | ELC | 1.5 | 1.5 | 1.5 | ncap_iled
Steam Coal - SUBCRITICAL | coal | ELC | 0.39 | 0.39 | 0.39 | efficiency
Steam Coal - SUBCRITICAL | coal | ELC | 1700 | 1700 | 1700 | ncap_cost
Steam Coal - SUBCRITICAL | coal | ELC | 45 | 45 | 45 | ncap_fom
Steam Coal - SUPERCRITICAL | coal | ELC | 0.43 | 0.43 | 0.43 | efficiency
Steam Coal - SUPERCRITICAL | coal | ELC | 2000 | 2000 | 2000 | ncap_cost
Steam Coal - SUPERCRITICAL | coal | ELC | 60 | 60 | 60 | ncap_fom
Steam Coal - ULTRASUPERCRITICAL | coal | ELC | 0.46 | 0.46 | 0.48 | efficiency
Steam Coal - ULTRASUPERCRITICAL | coal | ELC | 2200 | 2200 | 2200 | ncap_cost
Steam Coal - ULTRASUPERCRITICAL | coal | ELC | 65 | 65 | 65 | ncap_fom
Wind offshore | wind | ELC | 1 | 1 | 1 | efficiency
Wind offshore | wind | ELC | 0.5 | 0.55 | 0.56 | ncap_af
Wind offshore | wind | ELC | 3120 | 2280 | 1660 | ncap_cost
Wind offshore | wind | ELC | 60 | 50 | 40 | ncap_fom
Wind offshore | wind | ELC | 3 | 3 | 3 | ncap_iled
Wind onshore | wind | ELC | 1 | 1 | 1 | efficiency
Wind onshore | wind | ELC | 0.29 | 0.3 | 0.3 | ncap_af
Wind onshore | wind | ELC | 1630 | 1550 | 1490 | ncap_cost
Wind onshore | wind | ELC | 42 | 40 | 38 | ncap_fom
Wind onshore | wind | ELC | 1.5 | 1.5 | 1.5 | ncap_iled

## ccs_retrofits
~fi_t | [10 empty] | ~fi_process
process | comm-in | comm-out | efficiency | ncap_cost | ncap_fom | act_cost | AF | other_indexes | prc_refit | ncap_tlife | set | process | description | capacity_unit | activity_unit | timeslicelevel | vintage
ep_gas_combined_cycle_G100000400075_ccs-rf | gas | ELC | 0.38754 | 1365 | 34.2 | 3.75 | 0.84455 | ep_gas_combined_cycle_G100000400075 | 1 | 20 | ele | ep_gas_combined_cycle_G100000400075_ccs-rf | ccs retrofit of -- IRU Elektrijaam power station_1 | GW | TWh | daynite | no
ep_gas_combined_cycle__ccs-rf | gas | ELC | 0.52272 | 1365 | 34.2 | 3.75 | 0.84455 | ep_gas_combined_cycle_ | 1 | 20 | ele | ep_gas_combined_cycle__ccs-rf | ccs retrofit of -- Aggregated Plant - EMBER Gap_Missing Gas Capacity | GW | TWh | daynite | no
ep_oil_internal_combustion_G100000412942_ccs-rf | oil | ELC | 0.31544 | 1365 | 34.2 | 3.75 | 0.84455 | ep_oil_internal_combustion_G100000412942 | 1 | 20 | ele | ep_oil_internal_combustion_G100000412942_ccs-rf | ccs retrofit of -- Kiisa ERPP power station_1 & 2 | GW | TWh | daynite | no

## existing_stock
~fi_t | [9 empty] | ~fi_process
process | comm-in | comm-out | year | ncap_pasti | efficiency | ncap_cost | ncap_fom | act_cost | ncap_tlife | set | process | description | capacity_unit | activity_unit | timeslicelevel | vintage
ep_bioenergy_ | bioenergy | ELC | 2022 | 0.3 | 0.3399 | 4427.5 | 157.3 | 9.24 | 50 | ele | ep_bioenergy_ | Aggregated Plant - EMBER Gap_Missing Bioenergy Capacity | GW | TWh | daynite | yes
ep_gas_combined_cycle_ | gas | ELC | 2022 | 0.213 | 0.5974 | 1265 | 36.3 | 3.465 | 50 | ele | ep_gas_combined_cycle_ | Aggregated Plant - EMBER Gap_Missing Gas Capacity | GW | TWh | daynite | yes
ep_gas_combined_cycle_G100000400075 | gas | ELC | 1982 | 0.207 | 0.4429 | 1265 | 36.3 | 3.465 | 73 | ele | ep_gas_combined_cycle_G100000400075 | IRU Elektrijaam power station_1 | GW | TWh | daynite | no
ep_hydro_dam | hydro | ELC | 2022 | 0.008 | 1 | 3712.5 | 71.5 | 2.52 | 100 | ele | ep_hydro_dam | Aggregated Plant | GW | TWh | daynite | yes
ep_oil_internal_combustion_G100000412942 | oil | ELC | 2013 | 0.2511 | 0.3605 | 1265 | 48.4 | 7.5075 | 42 | ele | ep_oil_internal_combustion_G100000412942 | Kiisa ERPP power station_1 & 2 | GW | TWh | daynite | no
ep_solar_pv | solar | ELC_Sol-EST | 2015 | 0.3942 | 1 | 1336.5 | 21.45 | 0 | 40 | ele | ep_solar_pv | Aggregated Plant | GW | TWh | annual | yes
ep_solar_pv | solar | ELC_Sol-EST | 2023 | 0.052 | 1 | 1336.5 | 21.45 | 0 | 32 | ele | ep_solar_pv_ | Aggregated Plant - IRENA Gap_Missing Solar Capacity | GW | TWh | annual | yes
ep_solar_pv_ | solar | ELC_Sol-EST | 2022 | 0.1258 | 1 | 1138.5 | 18.15 | 0 | 33 | ele | ep_solar_pv_G100000830147 | Laaneranna solar farm_-- | GW | TWh | annual | no
ep_solar_pv_G100000830147 | solar | ELC_Sol-EST | 2024 | 0.07 | 1 | 1138.5 | 18.15 | 0 | 31 | ele | ep_wind_onshore | Aggregated Plant | GW | TWh | annual | yes
ep_wind_onshore | wind | ELC_Win-EST | 2005 | 0.018 | 1 | 2376 | 57.2 | 2.52 | 50 | ele | ep_wind_onshore_G100000919427 | Aidu wind farm_-- | GW | TWh | annual | no
ep_wind_onshore | wind | ELC_Win-EST | 2007 | 0.021 | 1 | 2376 | 57.2 | 2.52 | 48 | ele | ep_wind_onshore_G100000923898 | Sopi-Tootsi wind farm_-- | GW | TWh | annual | no
ep_wind_onshore | wind | ELC_Win-EST | 2009 | 0.039 | 1 | 2376 | 57.2 | 2.52 | 46
ep_wind_onshore | wind | ELC_Win-EST | 2010 | 0.016 | 1 | 2376 | 57.2 | 2.52 | 45
ep_wind_onshore | wind | ELC_Win-EST | 2011 | 0.024 | 1 | 2376 | 57.2 | 2.52 | 44
ep_wind_onshore | wind | ELC_Win-EST | 2012 | 0.101 | 1 | 2376 | 57.2 | 2.52 | 43
ep_wind_onshore | wind | ELC_Win-EST | 2013 | 0.022 | 1 | 2376 | 57.2 | 2.52 | 42
ep_wind_onshore | wind | ELC_Win-EST | 2015 | 0.018 | 1 | 2376 | 57.2 | 2.52 | 40
ep_wind_onshore | wind | ELC_Win-EST | 2020 | 0.012 | 1 | 2376 | 57.2 | 2.52 | 35
ep_wind_onshore | wind | ELC_Win-EST | 2022 | 0.045 | 1 | 2376 | 57.2 | 2.52 | 33
ep_wind_onshore | wind | ELC_Win-EST | 2023 | 0.06 | 1 | 2376 | 57.2 | 2.52 | 32
ep_wind_onshore_G100000919427 | wind | ELC_Win-EST | 2024 | 0.102 | 1 | 2024 | 48.4 | 2.31 | 31
ep_wind_onshore_G100000923898 | wind | ELC_Win-EST | 2024 | 0.255 | 1 | 2024 | 48.4 | 2.31 | 31