## misc
~FI_Process | [7 empty] | ~FI_T: USD10
Sets | TechName | TechDesc | TAct | TCap | Tslvl | Process | Comm-IN | Comm-OUT | EFF | Cap2ACT | flo_cost
ELE | ElcAgg_Solar |  | TWh | GW | DAYNITE | ElcAgg_Solar |  | ELC,ELCCurt | 1 | 8.76
ELE | ElcAgg_Wind |  | TWh | GW | DAYNITE | ElcAgg_Wind |  | ELC,ELCCurt | 1 | 8.76
DMD | elc_demand |  | TWh | GW |  | elc_demand | ELC | elc_buildings,elc_industry,elc_transport | 1 | 8.76
IMP | fuel_supply |  | TWh | GW |  | fuel_supply |  | bioenergy |  |  | 25.2 | 7
[8 empty] | coal |  |  | 7.2 | 2
[8 empty] | gas |  |  | 18 | 5
[8 empty] | geothermal |  |  | 0.36 | 0.1
[8 empty] | hydro |  |  | 0.36 | 0.1
[8 empty] | hydrogen |  |  | 108 | 30
[8 empty] | nuclear |  |  | 0.36 | 0.1
[8 empty] | oil |  |  | 36 | 10
[8 empty] | solar |  |  | 0.36 | 0.1
[8 empty] | wind |  |  | 0.36 | 0.1

## commodities
~FI_Comm
| Set | Commodity | tslvl | Unit | Description
FRA | NRG | ELC_Sol-FRA | DAYNITE | TWh | Solar electricity produced in - France
FRA | NRG | ELC_Win-FRA | DAYNITE | TWh | Wind electricity produced in - France

## REZ_Solar
| VT_Process_Solar | [5 empty] | VT_FI_T_Solar
| ~FI_Process | [7 empty] | ~FI_T: 2021
| Sets | TechName | TechDesc | TAct | TCap | Tslvl | Process | Comm-IN | Comm-OUT | CAP_BND | INVCOST~USD21_alt | AF~FX | ISO
FRA | ELE | EN_SPV_12_c02_FRA | Utility PV - CF Class-12 Cost Class-c02 - France | TWh | GW | ANNUAL | EN_SPV_12_c02_FRA | solar | ELC_Sol-FRA | 12.9309 | 88.955 | 0.12352 | FRA
FRA | ELE | EN_SPV_12_c03_FRA | Utility PV - CF Class-12 Cost Class-c03 - France | TWh | GW | ANNUAL | EN_SPV_12_c03_FRA | solar | ELC_Sol-FRA | 212.7205 | 101.209 | 0.12102 | FRA
FRA | ELE | EN_SPV_13_c02_FRA | Utility PV - CF Class-13 Cost Class-c02 - France | TWh | GW | ANNUAL | EN_SPV_13_c02_FRA | solar | ELC_Sol-FRA | 57.9775 | 88.955 | 0.13185 | FRA
FRA | ELE | EN_SPV_13_c03_FRA | Utility PV - CF Class-13 Cost Class-c03 - France | TWh | GW | ANNUAL | EN_SPV_13_c03_FRA | solar | ELC_Sol-FRA | 113.0307 | 101.209 | 0.12827 | FRA
FRA | ELE | EN_SPV_14_c02_FRA | Utility PV - CF Class-14 Cost Class-c02 - France | TWh | GW | ANNUAL | EN_SPV_14_c02_FRA | solar | ELC_Sol-FRA | 236.709 | 88.955 | 0.13923 | FRA
FRA | ELE | EN_SPV_14_c03_FRA | Utility PV - CF Class-14 Cost Class-c03 - France | TWh | GW | ANNUAL | EN_SPV_14_c03_FRA | solar | ELC_Sol-FRA | 0.65925 | 101.209 | 0.13781 | FRA
FRA | ELE | EN_SPV_15_c02_FRA | Utility PV - CF Class-15 Cost Class-c02 - France | TWh | GW | ANNUAL | EN_SPV_15_c02_FRA | solar | ELC_Sol-FRA | 13.3347 | 88.955 | 0.14774 | FRA
FRA | ELE | EN_SPV_16_c01_FRA | Utility PV - CF Class-16 Cost Class-c01 - France | TWh | GW | ANNUAL | EN_SPV_16_c01_FRA | solar | ELC_Sol-FRA | 1.2522 | 0 | 0.16236 | FRA
FRA | ELE | EN_SPV_16_c02_FRA | Utility PV - CF Class-16 Cost Class-c02 - France | TWh | GW | ANNUAL | EN_SPV_16_c02_FRA | solar | ELC_Sol-FRA | 0.27525 | 88.955 | 0.159 | FRA
FRA | ELE | EN_SPV_17_c01_FRA | Utility PV - CF Class-17 Cost Class-c01 - France | TWh | GW | ANNUAL | EN_SPV_17_c01_FRA | solar | ELC_Sol-FRA | 1.0074 | 0 | 0.17194 | FRA

## REZ_Wind_on
| VT_FI_Process_Wind | [5 empty] | VT_FI_T_Wind
| ~FI_Process | [7 empty] | ~FI_T: 2021
| Sets | TechName | TechDesc | TAct | TCap | Tslvl | Process | Comm-IN | Comm-OUT | CAP_BND | INVCOST~USD21_alt | AF~FX | ISO
FRA | ELE | EN_WON_35_c01_FRA | Wind Onshore - CF Class-35 Cost Class-c01 - France | TWh | GW | ANNUAL | EN_WON_35_c01_FRA | wind | ELC_Win-FRA | 101.3482 | 0 | 0.3484 | FRA
FRA | ELE | EN_WON_36_c01_FRA | Wind Onshore - CF Class-36 Cost Class-c01 - France | TWh | GW | ANNUAL | EN_WON_36_c01_FRA | wind | ELC_Win-FRA | 108.393 | 0 | 0.35859 | FRA
FRA | ELE | EN_WON_37_c01_FRA | Wind Onshore - CF Class-37 Cost Class-c01 - France | TWh | GW | ANNUAL | EN_WON_37_c01_FRA | wind | ELC_Win-FRA | 48.8325 | 0 | 0.36922 | FRA
FRA | ELE | EN_WON_38_c01_FRA | Wind Onshore - CF Class-38 Cost Class-c01 - France | TWh | GW | ANNUAL | EN_WON_38_c01_FRA | wind | ELC_Win-FRA | 36.318 | 0 | 0.38033 | FRA
FRA | ELE | EN_WON_38_c02_FRA | Wind Onshore - CF Class-38 Cost Class-c02 - France | TWh | GW | ANNUAL | EN_WON_38_c02_FRA | wind | ELC_Win-FRA | 6.738 | 80.7857 | 0.379 | FRA
FRA | ELE | EN_WON_39_c01_FRA | Wind Onshore - CF Class-39 Cost Class-c01 - France | TWh | GW | ANNUAL | EN_WON_39_c01_FRA | wind | ELC_Win-FRA | 38.4075 | 0 | 0.3893 | FRA
FRA | ELE | EN_WON_40_c01_FRA | Wind Onshore - CF Class-40 Cost Class-c01 - France | TWh | GW | ANNUAL | EN_WON_40_c01_FRA | wind | ELC_Win-FRA | 4.98 | 0 | 0.40366 | FRA
FRA | ELE | EN_WON_42_c01_FRA | Wind Onshore - CF Class-42 Cost Class-c01 - France | TWh | GW | ANNUAL | EN_WON_42_c01_FRA | wind | ELC_Win-FRA | 2.349 | 0 | 0.41999 | FRA
FRA | ELE | EN_WON_43_c01_FRA | Wind Onshore - CF Class-43 Cost Class-c01 - France | TWh | GW | ANNUAL | EN_WON_43_c01_FRA | wind | ELC_Win-FRA | 0.405 | 0 | 0.429 | FRA

## REZ_Wind_off
|  | VT_FI_Process_WindOFS | [5 empty] | VT_FI_T_WindOFS
|  | ~FI_Process | [7 empty] | ~FI_T
| Sets | TechName | TechDesc | TAct | TCap | Tslvl | Process | Comm-IN | Comm-OUT | CAP_BND | INVCOST~USD21_alt | AF~FX | ISO
FRA | ELE | EN_WOF_30_c02_FRA | Wind Offshore - CF Class-30 Cost Class-c02 - France | TWh | GW | ANNUAL | EN_WOF_30_c02_FRA | wind | ELC_Win-FRA | 1.38 | 199.6949 | 0.304 | FRA
FRA | ELE | EN_WOF_31_c01_FRA | Wind Offshore - CF Class-31 Cost Class-c01 - France | TWh | GW | ANNUAL | EN_WOF_31_c01_FRA | wind | ELC_Win-FRA | 1.5457 | 45.3852 | 0.307 | FRA
FRA | ELE | EN_WOF_31_c02_FRA | Wind Offshore - CF Class-31 Cost Class-c02 - France | TWh | GW | ANNUAL | EN_WOF_31_c02_FRA | wind | ELC_Win-FRA | 14.1578 | 199.6949 | 0.30611 | FRA
FRA | ELE | EN_WOF_32_c01_FRA | Wind Offshore - CF Class-32 Cost Class-c01 - France | TWh | GW | ANNUAL | EN_WOF_32_c01_FRA | wind | ELC_Win-FRA | 6.558 | 45.3852 | 0.31925 | FRA
FRA | ELE | EN_WOF_32_c02_FRA | Wind Offshore - CF Class-32 Cost Class-c02 - France | TWh | GW | ANNUAL | EN_WOF_32_c02_FRA | wind | ELC_Win-FRA | 6.558 | 199.6949 | 0.31925 | FRA
FRA | ELE | EN_WOF_33_c02_FRA | Wind Offshore - CF Class-33 Cost Class-c02 - France | TWh | GW | ANNUAL | EN_WOF_33_c02_FRA | wind | ELC_Win-FRA | 8.493 | 199.6949 | 0.326 | FRA
FRA | ELE | EN_WOF_34_c01_FRA | Wind Offshore - CF Class-34 Cost Class-c01 - France | TWh | GW | ANNUAL | EN_WOF_34_c01_FRA | wind | ELC_Win-FRA | 7.4505 | 45.3852 | 0.33723 | FRA
FRA | ELE | EN_WOF_34_c02_FRA | Wind Offshore - CF Class-34 Cost Class-c02 - France | TWh | GW | ANNUAL | EN_WOF_34_c02_FRA | wind | ELC_Win-FRA | 15.8445 | 199.6949 | 0.34082 | FRA
FRA | ELE | EN_WOF_36_c01_FRA | Wind Offshore - CF Class-36 Cost Class-c01 - France | TWh | GW | ANNUAL | EN_WOF_36_c01_FRA | wind | ELC_Win-FRA | 4.6627 | 45.3852 | 0.356 | FRA
FRA | ELE | EN_WOF_36_c02_FRA | Wind Offshore - CF Class-36 Cost Class-c02 - France | TWh | GW | ANNUAL | EN_WOF_36_c02_FRA | wind | ELC_Win-FRA | 33.6247 | 199.6949 | 0.35941 | FRA
FRA | ELE | EN_WOF_37_c02_FRA | Wind Offshore - CF Class-37 Cost Class-c02 - France | TWh | GW | ANNUAL | EN_WOF_37_c02_FRA | wind | ELC_Win-FRA | 3.5183 | 199.6949 | 0.365 | FRA
FRA | ELE | EN_WOF_38_c01_FRA | Wind Offshore - CF Class-38 Cost Class-c01 - France | TWh | GW | ANNUAL | EN_WOF_38_c01_FRA | wind | ELC_Win-FRA | 2.6797 | 45.3852 | 0.377 | FRA
FRA | ELE | EN_WOF_38_c02_FRA | Wind Offshore - CF Class-38 Cost Class-c02 - France | TWh | GW | ANNUAL | EN_WOF_38_c02_FRA | wind | ELC_Win-FRA | 45.6713 | 199.6949 | 0.37756 | FRA
FRA | ELE | EN_WOF_39_c01_FRA | Wind Offshore - CF Class-39 Cost Class-c01 - France | TWh | GW | ANNUAL | EN_WOF_39_c01_FRA | wind | ELC_Win-FRA | 5.043 | 45.3852 | 0.39179 | FRA
FRA | ELE | EN_WOF_39_c02_FRA | Wind Offshore - CF Class-39 Cost Class-c02 - France | TWh | GW | ANNUAL | EN_WOF_39_c02_FRA | wind | ELC_Win-FRA | 36.4665 | 199.6949 | 0.39333 | FRA
FRA | ELE | EN_WOF_40_c01_FRA | Wind Offshore - CF Class-40 Cost Class-c01 - France | TWh | GW | ANNUAL | EN_WOF_40_c01_FRA | wind | ELC_Win-FRA | 3.1357 | 45.3852 | 0.398 | FRA
FRA | ELE | EN_WOF_40_c02_FRA | Wind Offshore - CF Class-40 Cost Class-c02 - France | TWh | GW | ANNUAL | EN_WOF_40_c02_FRA | wind | ELC_Win-FRA | 15.7628 | 199.6949 | 0.3988 | FRA
FRA | ELE | EN_WOF_41_c01_FRA | Wind Offshore - CF Class-41 Cost Class-c01 - France | TWh | GW | ANNUAL | EN_WOF_41_c01_FRA | wind | ELC_Win-FRA | 8.0633 | 45.3852 | 0.41024 | FRA
FRA | ELE | EN_WOF_41_c02_FRA | Wind Offshore - CF Class-41 Cost Class-c02 - France | TWh | GW | ANNUAL | EN_WOF_41_c02_FRA | wind | ELC_Win-FRA | 40.0928 | 199.6949 | 0.41133 | FRA
FRA | ELE | EN_WOF_42_c01_FRA | Wind Offshore - CF Class-42 Cost Class-c01 - France | TWh | GW | ANNUAL | EN_WOF_42_c01_FRA | wind | ELC_Win-FRA | 13.8622 | 45.3852 | 0.42128 | FRA
FRA | ELE | EN_WOF_42_c02_FRA | Wind Offshore - CF Class-42 Cost Class-c02 - France | TWh | GW | ANNUAL | EN_WOF_42_c02_FRA | wind | ELC_Win-FRA | 28.3478 | 199.6949 | 0.42165 | FRA
FRA | ELE | EN_WOF_43_c01_FRA | Wind Offshore - CF Class-43 Cost Class-c01 - France | TWh | GW | ANNUAL | EN_WOF_43_c01_FRA | wind | ELC_Win-FRA | 14.718 | 45.3852 | 0.42794 | FRA
FRA | ELE | EN_WOF_43_c02_FRA | Wind Offshore - CF Class-43 Cost Class-c02 - France | TWh | GW | ANNUAL | EN_WOF_43_c02_FRA | wind | ELC_Win-FRA | 47.736 | 199.6949 | 0.4303 | FRA
FRA | ELE | EN_WOF_44_c01_FRA | Wind Offshore - CF Class-44 Cost Class-c01 - France | TWh | GW | ANNUAL | EN_WOF_44_c01_FRA | wind | ELC_Win-FRA | 10.068 | 45.3852 | 0.43903 | FRA
FRA | ELE | EN_WOF_44_c02_FRA | Wind Offshore - CF Class-44 Cost Class-c02 - France | TWh | GW | ANNUAL | EN_WOF_44_c02_FRA | wind | ELC_Win-FRA | 31.269 | 199.6949 | 0.44043 | FRA
FRA | ELE | EN_WOF_45_c01_FRA | Wind Offshore - CF Class-45 Cost Class-c01 - France | TWh | GW | ANNUAL | EN_WOF_45_c01_FRA | wind | ELC_Win-FRA | 15.735 | 45.3852 | 0.44779 | FRA
FRA | ELE | EN_WOF_45_c02_FRA | Wind Offshore - CF Class-45 Cost Class-c02 - France | TWh | GW | ANNUAL | EN_WOF_45_c02_FRA | wind | ELC_Win-FRA | 83.505 | 199.6949 | 0.44886 | FRA
FRA | ELE | EN_WOF_46_c01_FRA | Wind Offshore - CF Class-46 Cost Class-c01 - France | TWh | GW | ANNUAL | EN_WOF_46_c01_FRA | wind | ELC_Win-FRA | 44.6715 | 45.3852 | 0.46011 | FRA
FRA | ELE | EN_WOF_46_c02_FRA | Wind Offshore - CF Class-46 Cost Class-c02 - France | TWh | GW | ANNUAL | EN_WOF_46_c02_FRA | wind | ELC_Win-FRA | 102.327 | 199.6949 | 0.45949 | FRA
FRA | ELE | EN_WOF_47_c01_FRA | Wind Offshore - CF Class-47 Cost Class-c01 - France | TWh | GW | ANNUAL | EN_WOF_47_c01_FRA | wind | ELC_Win-FRA | 71.9108 | 45.3852 | 0.46973 | FRA
FRA | ELE | EN_WOF_47_c02_FRA | Wind Offshore - CF Class-47 Cost Class-c02 - France | TWh | GW | ANNUAL | EN_WOF_47_c02_FRA | wind | ELC_Win-FRA | 146.3317 | 199.6949 | 0.46988 | FRA
FRA | ELE | EN_WOF_48_c01_FRA | Wind Offshore - CF Class-48 Cost Class-c01 - France | TWh | GW | ANNUAL | EN_WOF_48_c01_FRA | wind | ELC_Win-FRA | 21.1395 | 45.3852 | 0.47813 | FRA
FRA | ELE | EN_WOF_48_c02_FRA | Wind Offshore - CF Class-48 Cost Class-c02 - France | TWh | GW | ANNUAL | EN_WOF_48_c02_FRA | wind | ELC_Win-FRA | 45.651 | 199.6949 | 0.47728 | FRA
FRA | ELE | EN_WOF_49_c01_FRA | Wind Offshore - CF Class-49 Cost Class-c01 - France | TWh | GW | ANNUAL | EN_WOF_49_c01_FRA | wind | ELC_Win-FRA | 0.50025 | 45.3852 | 0.48882 | FRA
FRA | ELE | EN_WOF_49_c02_FRA | Wind Offshore - CF Class-49 Cost Class-c02 - France | TWh | GW | ANNUAL | EN_WOF_49_c02_FRA | wind | ELC_Win-FRA | 0.50025 | 199.6949 | 0.48882 | FRA

## NewHydro
| ~FI_Process | [7 empty] | ~FI_T
| Sets | TechName | TechDesc | TACT | TCAP | Tslvl | TechName | Comm-IN | Comm-OUT | CAP_BND
FRA | ELE | EN_Hydro_FRA-1 | New Hydro Potential - France - Step 1 | PJ | GW | DAYNITE | EN_Hydro_FJI-1 | hydro | ELC | 0.03
FRA | ELE | EN_Hydro_FRA-2 | New Hydro Potential - France - Step 2 | PJ | GW | DAYNITE | EN_Hydro_FJI-2 | hydro | ELC | 0.06
FRA | ELE | EN_Hydro_FRA-3 | New Hydro Potential - France - Step 3 | PJ | GW | DAYNITE | EN_Hydro_FJI-3 | hydro | ELC | 0.13

## ELC_Storage
~FI_Comm
Csets | CommName | CommDesc | Unit | LimType | CTSLvl | PeakTS | Ctype
ENV | AuxStoIN | Aux commodity for storage charging | TBTU |  | DAYNITE
| AuxStoOUT | Aux commodity for storage discharging | TBTU |  | DAYNITE
~FI_Process | [10 empty] | ~FI_T: USD21
Sets | TechName | TechDesc | Tact | Tcap | Tslvl |  | TechName | attribute | CommGrp | Commodity | time_slice | 2020 | 2025 | 2030 | 2035 | 2040 | 2045 | 2050 | Comm-OUT | Comm-OUT-A | LIFE
ELE,STG | EN_STG8hbNREL | 8 hour battery - NREL | TBTU | GW | DAYNITE |  | EN_STG4hbNREL | FLO_FUNC | AuxStoOUT | ELC | ANNUAL | 2020: 1.1765 |  | AuxStoOUT | 20
| EN_STG4hbNREL | 4 hour battery - NREL | TBTU | GW | DAYNITE |  | EN_STG4hbNREL | NCAP_AFC | ACT | ELC | DAYNITE | 2020: 0.16667 | ELC
[7 empty] | EN_STG4hbNREL | NCAP_AFC | NRG |  | DAYNITE | bar: 2020
[7 empty] | EN_STG4hbNREL | NCAP_COST |  |  |  | 1363 | 956 | 784 | 735 | 686 | 637 | 588
[7 empty] | EN_STG4hbNREL | NCAP_FOM |  |  |  | 34 | 24 | 20 | 18 | 17 | 16 | 15
[7 empty] | EN_STG4hbNREL | NCAP_PKCNT |  |  | ANNUAL | bar: 2020
[7 empty] | EN_STG4hbNREL | PRC_CAPACT |  |  |  | 2020: 31.536
[7 empty] | EN_STG4hbNREL | STG_EFF |  |  |  | 2020: 0.85
[7 empty] | EN_STG8hbNREL | FLO_FUNC | AuxStoOUT | ELC | ANNUAL | 2020: 1.1765 |  | AuxStoOUT | 20
[7 empty] | EN_STG8hbNREL | NCAP_AFC | ACT | ELC | DAYNITE | 2020: 0.33333 | ELC
[7 empty] | EN_STG8hbNREL | NCAP_AFC | NRG |  | DAYNITE | bar: 2020
[7 empty] | EN_STG8hbNREL | NCAP_COST |  |  |  | 2470 | 1714 | 1371 | 1277 | 1183 | 1089 | 995
[7 empty] | EN_STG8hbNREL | NCAP_FOM |  |  |  | 62 | 43 | 34 | 32 | 30 | 27 | 25
[7 empty] | EN_STG8hbNREL | NCAP_PKCNT |  |  | ANNUAL | bar: 2020
[7 empty] | EN_STG8hbNREL | PRC_CAPACT |  |  |  | 2020: 31.536
[7 empty] | EN_STG8hbNREL | STG_EFF |  |  |  | 2020: 0.85
Utility-scale battery storage cost projections from NREL ATB 2024
Includes $100 grid connection cost
(2022$) | bar: 2020 to 2030
[8 empty] | 2020 | 2025 | 2030 | 2035 | 2040 | 2045 | 2050
4Hr Battery Storage
CAPEX
[7 empty] | Advanced | 1363 | 839 | 566 | 512 | 454 | 400 | 346
[7 empty] | Conservative | 1363 | 1167 | 981 | 981 | 981 | 981 | 981
[7 empty] | Moderate | 1363 | 956 | 784 | 735 | 686 | 637 | 588
Fixed O&M
[7 empty] | Advanced | 34 | 21 | 14 | 13 | 11 | 10 | 9
[7 empty] | Conservative | 34 | 29 | 25 | 25 | 25 | 25 | 25
[7 empty] | Moderate | 34 | 24 | 20 | 18 | 17 | 16 | 15
8Hr Battery Storage
CAPEX
[7 empty] | Advanced | 2470 | 1518 | 1024 | 927 | 822 | 724 | 626
[7 empty] | Conservative | 2470 | 2111 | 1754 | 1754 | 1754 | 1754 | 1754
[7 empty] | Moderate | 2470 | 1714 | 1371 | 1277 | 1183 | 1089 | 995
Fixed O&M
[7 empty] | Advanced | 62 | 38 | 26 | 23 | 21 | 18 | 16
[7 empty] | Conservative | 62 | 53 | 44 | 44 | 44 | 44 | 44
[7 empty] | Moderate | 62 | 43 | 34 | 32 | 30 | 27 | 25
[7 empty] | Roundtrip EFF: | 2020: 0.85
CF is duration/24 - assume one cycle per day
VAROM = 0

## EV Battery
[6 empty] | ~FI_T: FX | [7 empty] | ~FI_Process
TechName | Comm-IN | Comm-OUT | Comm-OUT-A | CommGrp | commodity | Attribute | 2030 | 0 | S_EFF | AFC~DAYNITE~UP | LIFE | CAP2ACT | Peak | Sets | TechName | TechDesc | Tact | Tcap | Tslvl | PrimaryCG | Vintage
EV_Battery | ELC |  |  | NRG |  |  |  |  | 0.9025 | 4 | 10 | 3.6 | 1 | STG | EV_Battery | Car battery - 6kw/60Kwh - with V2G (optional) | PJ | GW | DAYNITE
|  |  |  | ACT | [5 empty] | 1
elc_roadtransport