## historical_data
iso_code | model_fuel | generation_twh_gem_irena | generation_twh_gem_ember | generation_twh_irena | generation_twh_ember | utilization_factor_irena | utilization_factor_ember
FRA | bioenergy | 1.7 | 1.6 | 9.8 | 10.4 | 0.54 | 0.52
FRA | coal |  | 3.3 |  | 4.3 |  | 0.2
FRA | gas |  | 24.2 |  | 45.7 |  | 0.29
FRA | geothermal | 0 |  | 0.1 |  | 0.8
FRA | hydro | 38.6 | 36.8 | 51 | 45.5 | 0.22 | 0.21
FRA | nuclear | 307.4 | 307.4 | 294.7 | 294.7 | 0.55 | 0.55
FRA | oil | 1 | 12.3 | 9.2 | 10.5 | 0.05 | 0.61
FRA | solar | 13.8 | 11.5 | 20 | 19.6 | 0.15 | 0.13
FRA | wind | 41.5 | 42.1 | 38 | 38.6 | 0.21 | 0.21

## Veda
~Inputcell: 3
3
Nationally Determined Contributions (NDCs)
1 | Delayed transition
2 | Net Zero 2050
3 | Nationally Determined Contributions (NDCs)
4 | Below 2°C | [7 empty] | 340.2 | base-year demand (TWh)
5 | Current Policies
6 | Low demand
7 | Fragmented World
~TFM_INS-TS
|  | 2020 | 2025 | 2030 | 2035 | 2040 | 2045 | 2050 | commodity | 2022 | 2025 | 2030 | 2035 | 2040 | 2045 | 2050 | attribute
|  | 0.0479 | 0.0556 | 0.0428 | 0.1061 | 0.2354 | 0.4117 | 0.6121 | elc_transport | 12.6873 | 12.6873 | 12.6873 | 12.6873 | 12.6873 | 12.6873 | 12.6873 | demand | non-road transport demand assumed to be constant
|  | 1.0116 | 1.1293 | 1.1476 | 1.2353 | 1.2473 | 1.3264 | 1.4124 | elc_buildings | 267.9433 | 299.1185 | 303.9657 | 327.1948 | 330.3733 | 351.3246 | 374.1035 | demand
|  | 0.2249 | 0.2318 | 0.222 | 0.23 | 0.2568 | 0.2694 | 0.3034 | elc_industry | 59.5694 | 61.397 | 58.8013 | 60.9203 | 68.0188 | 71.3562 | 80.3618 | demand
[9 empty] | elc_roadtransport | 0 | 2.0395 | -1.3508 | 15.4155 | 49.6633 | 96.36 | 149.4401 | demand

## iamc_data
Model | Scenario | Region | Variable | Unit | 2020 | 2025 | 2030 | 2035 | 2040 | 2045 | 2050 | variable | potential_use | commodity
Downscaling[MESSAGEix-GLOBIOM 1.1-M-R12] | Delayed transition | FRA | Final Energy¦Industry¦Electricity | EJ/yr | 0.2271 | 0.2281 | 0.1913 | 0.2067 | 0.2146 | 0.2403 | 0.2364 | Final Energy¦Industry¦Electricity | demand_projection | elc_industry
Downscaling[MESSAGEix-GLOBIOM 1.1-M-R12] | Net Zero 2050 | FRA | Final Energy¦Industry¦Electricity | EJ/yr | 0.2425 | 0.2509 | 0.2804 | 0.2994 | 0.3739 | 0.4588 | 0.4929 | Final Energy¦Industry¦Electricity | demand_projection | elc_industry
Downscaling[MESSAGEix-GLOBIOM 1.1-M-R12] | Nationally Determined Contributions (NDCs) | FRA | Final Energy¦Transportation¦Electricity | EJ/yr | 0.0479 | 0.0556 | 0.0428 | 0.1061 | 0.2354 | 0.4117 | 0.6121 | Final Energy¦Transportation¦Electricity | demand_projection | elc_transport
Downscaling[MESSAGEix-GLOBIOM 1.1-M-R12] | Nationally Determined Contributions (NDCs) | FRA | Final Energy¦Residential and Commercial¦Electricity | EJ/yr | 1.0116 | 1.1293 | 1.1476 | 1.2353 | 1.2473 | 1.3264 | 1.4124 | Final Energy¦Residential and Commercial¦Electricity | demand_projection | elc_buildings
Downscaling[MESSAGEix-GLOBIOM 1.1-M-R12] | Nationally Determined Contributions (NDCs) | FRA | Final Energy¦Industry¦Electricity | EJ/yr | 0.2249 | 0.2318 | 0.222 | 0.23 | 0.2568 | 0.2694 | 0.3034 | Final Energy¦Industry¦Electricity | demand_projection | elc_industry
Downscaling[MESSAGEix-GLOBIOM 1.1-M-R12] | Below 2°C | FRA | Final Energy¦Industry¦Electricity | EJ/yr | 0.233 | 0.2371 | 0.1871 | 0.2197 | 0.2101 | 0.2413 | 0.2649 | Final Energy¦Industry¦Electricity | demand_projection | elc_industry
Downscaling[MESSAGEix-GLOBIOM 1.1-M-R12] | Below 2°C | FRA | Final Energy¦Residential and Commercial¦Electricity | EJ/yr | 1.0034 | 1.1241 | 1.2059 | 1.3358 | 1.4425 | 1.5882 | 1.7459 | Final Energy¦Residential and Commercial¦Electricity | demand_projection | elc_buildings
Downscaling[MESSAGEix-GLOBIOM 1.1-M-R12] | Below 2°C | FRA | Final Energy¦Transportation¦Electricity | EJ/yr | 0.051 | 0.0582 | 0.0642 | 0.1355 | 0.2801 | 0.4652 | 0.5179 | Final Energy¦Transportation¦Electricity | demand_projection | elc_transport
Downscaling[MESSAGEix-GLOBIOM 1.1-M-R12] | Current Policies | FRA | Final Energy¦Transportation¦Electricity | EJ/yr | 0.0545 | 0.0531 | 0.0677 | 0.0524 | 0.0416 | 0.0533 | 0.0963 | Final Energy¦Transportation¦Electricity | demand_projection | elc_transport
Downscaling[MESSAGEix-GLOBIOM 1.1-M-R12] | Net Zero 2050 | FRA | Final Energy¦Residential and Commercial¦Electricity | EJ/yr | 1.0009 | 1.1187 | 1.3563 | 1.5734 | 1.7963 | 1.8864 | 2.0172 | Final Energy¦Residential and Commercial¦Electricity | demand_projection | elc_buildings
Downscaling[MESSAGEix-GLOBIOM 1.1-M-R12] | Current Policies | FRA | Final Energy¦Industry¦Electricity | EJ/yr | 0.2312 | 0.234 | 0.2002 | 0.1895 | 0.2005 | 0.2183 | 0.2269 | Final Energy¦Industry¦Electricity | demand_projection | elc_industry
Downscaling[MESSAGEix-GLOBIOM 1.1-M-R12] | Current Policies | FRA | Final Energy¦Residential and Commercial¦Electricity | EJ/yr | 1.0394 | 1.1516 | 1.2656 | 1.2561 | 1.3214 | 1.4749 | 1.5568 | Final Energy¦Residential and Commercial¦Electricity | demand_projection | elc_buildings
Downscaling[MESSAGEix-GLOBIOM 1.1-M-R12] | Net Zero 2050 | FRA | Final Energy¦Transportation¦Electricity | EJ/yr | 0.0515 | 0.0587 | 0.0804 | 0.1678 | 0.3426 | 0.432 | 0.4546 | Final Energy¦Transportation¦Electricity | demand_projection | elc_transport
Downscaling[MESSAGEix-GLOBIOM 1.1-M-R12] | Delayed transition | FRA | Final Energy¦Residential and Commercial¦Electricity | EJ/yr | 1.0408 | 1.1524 | 1.264 | 1.418 | 1.5827 | 1.7446 | 1.9429 | Final Energy¦Residential and Commercial¦Electricity | demand_projection | elc_buildings
Downscaling[MESSAGEix-GLOBIOM 1.1-M-R12] | Low demand | FRA | Final Energy¦Industry¦Electricity | EJ/yr | 0.2362 | 0.2584 | 0.2737 | 0.2762 | 0.262 | 0.2499 | 0.231 | Final Energy¦Industry¦Electricity | demand_projection | elc_industry
Downscaling[MESSAGEix-GLOBIOM 1.1-M-R12] | Fragmented World | FRA | Final Energy¦Transportation¦Electricity | EJ/yr | 0.0507 | 0.049 | 0.0743 | 0.1387 | 0.3468 | 0.4861 | 0.5721 | Final Energy¦Transportation¦Electricity | demand_projection | elc_transport
Downscaling[MESSAGEix-GLOBIOM 1.1-M-R12] | Fragmented World | FRA | Final Energy¦Residential and Commercial¦Electricity | EJ/yr | 1.0092 | 1.1162 | 1.2391 | 1.3244 | 1.2413 | 1.3942 | 1.5575 | Final Energy¦Residential and Commercial¦Electricity | demand_projection | elc_buildings
Downscaling[MESSAGEix-GLOBIOM 1.1-M-R12] | Fragmented World | FRA | Final Energy¦Industry¦Electricity | EJ/yr | 0.2252 | 0.2293 | 0.2045 | 0.2099 | 0.2637 | 0.2728 | 0.2851 | Final Energy¦Industry¦Electricity | demand_projection | elc_industry
Downscaling[MESSAGEix-GLOBIOM 1.1-M-R12] | Low demand | FRA | Final Energy¦Residential and Commercial¦Electricity | EJ/yr | 1.071 | 1.1802 | 1.1465 | 1.0569 | 0.9454 | 0.9205 | 0.9511 | Final Energy¦Residential and Commercial¦Electricity | demand_projection | elc_buildings
Downscaling[MESSAGEix-GLOBIOM 1.1-M-R12] | Low demand | FRA | Final Energy¦Transportation¦Electricity | EJ/yr | 0.0484 | 0.0568 | 0.0827 | 0.1644 | 0.3382 | 0.5881 | 0.7286 | Final Energy¦Transportation¦Electricity | demand_projection | elc_transport
Downscaling[MESSAGEix-GLOBIOM 1.1-M-R12] | Delayed transition | FRA | Final Energy¦Transportation¦Electricity | EJ/yr | 0.0546 | 0.0534 | 0.0671 | 0.0986 | 0.2209 | 0.3982 | 0.4993 | Final Energy¦Transportation¦Electricity | demand_projection | elc_transport
Downscaling[MESSAGEix-GLOBIOM 1.1-M-R12] | Net Zero 2050 | FRA | Price¦Primary Energy¦Biomass | US$2010/GJ | 0.7933 | 2.3658 | 38.7453 | 24.5133 | 34.9824 | 41.5464 | 41.0911 | Price¦Primary Energy¦Biomass | fuel_supply | bioenergy
Downscaling[MESSAGEix-GLOBIOM 1.1-M-R12] | Net Zero 2050 | FRA | Price¦Primary Energy¦Coal | US$2010/GJ | 1.8211 | 1.816 | -21.2243 | -8.6716 | 3.6582 | 10.1351 | 10.4336 | Price¦Primary Energy¦Coal | fuel_supply | coal
Downscaling[MESSAGEix-GLOBIOM 1.1-M-R12] | Net Zero 2050 | FRA | Price¦Primary Energy¦Gas | US$2010/GJ | 2.4039 | 2.8318 | 12.2509 | -7.8919 | 5.1348 | 6.7725 | 7.3808 | Price¦Primary Energy¦Gas | fuel_supply | gas
Downscaling[MESSAGEix-GLOBIOM 1.1-M-R12] | Below 2°C | FRA | Price¦Primary Energy¦Gas | US$2010/GJ | 2.4039 | 2.8318 | 3.2805 | 3.6632 | 4.0733 | 4.3662 | 4.7949 | Price¦Primary Energy¦Gas | fuel_supply | gas
Downscaling[MESSAGEix-GLOBIOM 1.1-M-R12] | Low demand | FRA | Price¦Primary Energy¦Coal | US$2010/GJ | 1.8211 | 1.816 | -11.7649 | -5.6933 | 0.2686 | 5.3328 | 6.3019 | Price¦Primary Energy¦Coal | fuel_supply | coal
Downscaling[MESSAGEix-GLOBIOM 1.1-M-R12] | Below 2°C | FRA | Price¦Secondary Energy¦Liquids¦Oil | US$2010/GJ | 3.1243 | 4.3204 | 4.3512 | 4.8298 | 4.9288 | 5.2038 | 5.2706 | Price¦Secondary Energy¦Liquids¦Oil | fuel_supply | oil
Downscaling[MESSAGEix-GLOBIOM 1.1-M-R12] | Below 2°C | FRA | Price¦Primary Energy¦Biomass | US$2010/GJ | 0.7933 | 2.3658 | 4.7641 | 5.843 | 8.5248 | 8.0258 | 9.2623 | Price¦Primary Energy¦Biomass | fuel_supply | bioenergy
Downscaling[MESSAGEix-GLOBIOM 1.1-M-R12] | Below 2°C | FRA | Price¦Primary Energy¦Coal | US$2010/GJ | 1.8211 | 1.816 | -0.695 | -2.2565 | -0.9087 | 2.5486 | 2.6432 | Price¦Primary Energy¦Coal | fuel_supply | coal
Downscaling[MESSAGEix-GLOBIOM 1.1-M-R12] | Net Zero 2050 | FRA | Price¦Secondary Energy¦Liquids¦Oil | US$2010/GJ | 3.1243 | 4.3204 | 6.96 | 5.1535 | 10.4002 | 4.334 | 4.699 | Price¦Secondary Energy¦Liquids¦Oil | fuel_supply | oil
Downscaling[MESSAGEix-GLOBIOM 1.1-M-R12] | Low demand | FRA | Price¦Primary Energy¦Biomass | US$2010/GJ | 0.7933 | 2.3658 | 7.2775 | 7.47 | 12.0372 | 18.975 | 18.1554 | Price¦Primary Energy¦Biomass | fuel_supply | bioenergy
Downscaling[MESSAGEix-GLOBIOM 1.1-M-R12] | Nationally Determined Contributions (NDCs) | FRA | Price¦Primary Energy¦Biomass | US$2010/GJ | 0.7933 | 2.3658 | 4.1578 | 4.0719 | 6.8927 | 5.6954 | 6.9613 | Price¦Primary Energy¦Biomass | fuel_supply | bioenergy
Downscaling[MESSAGEix-GLOBIOM 1.1-M-R12] | Nationally Determined Contributions (NDCs) | FRA | Price¦Primary Energy¦Gas | US$2010/GJ | 2.4039 | 2.8318 | 3.1796 | 3.6646 | 3.8375 | 4.4396 | 4.7228 | Price¦Primary Energy¦Gas | fuel_supply | gas
Downscaling[MESSAGEix-GLOBIOM 1.1-M-R12] | Delayed transition | FRA | Price¦Primary Energy¦Biomass | US$2010/GJ | 0.7933 | 1.8441 | 4.6742 | 7.4223 | 8.4809 | 9.75 | 11.804 | Price¦Primary Energy¦Biomass | fuel_supply | bioenergy
Downscaling[MESSAGEix-GLOBIOM 1.1-M-R12] | Delayed transition | FRA | Price¦Primary Energy¦Coal | US$2010/GJ | 1.8211 | 2.3668 | 4.0582 | -3.5796 | -3.2061 | 2.6182 | 3.4154 | Price¦Primary Energy¦Coal | fuel_supply | coal
Downscaling[MESSAGEix-GLOBIOM 1.1-M-R12] | Delayed transition | FRA | Price¦Primary Energy¦Gas | US$2010/GJ | 2.4039 | 2.8899 | 7.7437 | 3.7477 | 3.9839 | 4.5586 | 4.9874 | Price¦Primary Energy¦Gas | fuel_supply | gas
Downscaling[MESSAGEix-GLOBIOM 1.1-M-R12] | Delayed transition | FRA | Price¦Secondary Energy¦Liquids¦Oil | US$2010/GJ | 3.1243 | 4.303 | 8.9704 | 5.1719 | 4.9318 | 5.2711 | 4.5691 | Price¦Secondary Energy¦Liquids¦Oil | fuel_supply | oil
Downscaling[MESSAGEix-GLOBIOM 1.1-M-R12] | Fragmented World | FRA | Price¦Primary Energy¦Biomass | US$2010/GJ | 0.7933 | 1.8441 | 4.6742 | 3.8858 | 7.6164 | 7.5193 | 12.6198 | Price¦Primary Energy¦Biomass | fuel_supply | bioenergy
Downscaling[MESSAGEix-GLOBIOM 1.1-M-R12] | Fragmented World | FRA | Price¦Primary Energy¦Coal | US$2010/GJ | 1.8211 | 2.3668 | 4.0582 | -2.2202 | -3.1235 | 2.1836 | 2.7033 | Price¦Primary Energy¦Coal | fuel_supply | coal
Downscaling[MESSAGEix-GLOBIOM 1.1-M-R12] | Nationally Determined Contributions (NDCs) | FRA | Price¦Secondary Energy¦Liquids¦Oil | US$2010/GJ | 3.1243 | 4.3204 | 4.5172 | 5.2997 | 5.3038 | 5.7704 | 5.7683 | Price¦Secondary Energy¦Liquids¦Oil | fuel_supply | oil
Downscaling[MESSAGEix-GLOBIOM 1.1-M-R12] | Fragmented World | FRA | Price¦Primary Energy¦Gas | US$2010/GJ | 2.4039 | 2.8899 | 7.7437 | 3.6636 | 3.8386 | 4.2272 | 4.8584 | Price¦Primary Energy¦Gas | fuel_supply | gas
Downscaling[MESSAGEix-GLOBIOM 1.1-M-R12] | Current Policies | FRA | Price¦Primary Energy¦Biomass | US$2010/GJ | 0.7933 | 1.8441 | 4.6742 | 2.1607 | 3.5694 | 4.215 | 3.1745 | Price¦Primary Energy¦Biomass | fuel_supply | bioenergy
Downscaling[MESSAGEix-GLOBIOM 1.1-M-R12] | Current Policies | FRA | Price¦Primary Energy¦Coal | US$2010/GJ | 1.8211 | 2.3668 | 4.0582 | 2.6913 | 2.6015 | 1.9307 | 2.6609 | Price¦Primary Energy¦Coal | fuel_supply | coal
Downscaling[MESSAGEix-GLOBIOM 1.1-M-R12] | Current Policies | FRA | Price¦Primary Energy¦Gas | US$2010/GJ | 2.4039 | 2.8899 | 7.7437 | 3.6228 | 4.0198 | 4.3289 | 4.7777 | Price¦Primary Energy¦Gas | fuel_supply | gas
Downscaling[MESSAGEix-GLOBIOM 1.1-M-R12] | Current Policies | FRA | Price¦Secondary Energy¦Liquids¦Oil | US$2010/GJ | 3.1243 | 4.303 | 8.9704 | 4.882 | 5.679 | 6.1927 | 6.5092 | Price¦Secondary Energy¦Liquids¦Oil | fuel_supply | oil
Downscaling[MESSAGEix-GLOBIOM 1.1-M-R12] | Low demand | FRA | Price¦Primary Energy¦Gas | US$2010/GJ | 2.4039 | 2.8318 | 0.684 | 0.5723 | 1.6143 | 4.744 | 5.2604 | Price¦Primary Energy¦Gas | fuel_supply | gas
Downscaling[MESSAGEix-GLOBIOM 1.1-M-R12] | Nationally Determined Contributions (NDCs) | FRA | Price¦Primary Energy¦Coal | US$2010/GJ | 1.8211 | 1.816 | -2.3642 | -2.1755 | -2.5793 | 2.0838 | 2.1049 | Price¦Primary Energy¦Coal | fuel_supply | coal
Downscaling[MESSAGEix-GLOBIOM 1.1-M-R12] | Fragmented World | FRA | Price¦Secondary Energy¦Liquids¦Oil | US$2010/GJ | 3.1243 | 4.303 | 8.9704 | 5.3501 | 5.1689 | 5.8175 | 5.8238 | Price¦Secondary Energy¦Liquids¦Oil | fuel_supply | oil
Downscaling[MESSAGEix-GLOBIOM 1.1-M-R12] | Low demand | FRA | Price¦Secondary Energy¦Liquids¦Oil | US$2010/GJ | 3.1243 | 4.3204 | 4.169 | 4.8044 | 4.8071 | 8.4628 | 3.1471 | Price¦Secondary Energy¦Liquids¦Oil | fuel_supply | oil

## base_year_data
iso_code | model_fuel | generation_twh_gem_irena | generation_twh_gem_ember | generation_twh_irena | generation_twh_ember | utilization_factor_irena | utilization_factor_ember
MEX | bioenergy | 0.7 | 2.4 | 2 | 6.7 | 0.26 | 0.88
MEX | coal | 21.5 | 21.4 | 24 | 21.4 | 0.46 | 0.45
MEX | gas | 257.3 | 192.6 | 217.5 | 192.1 | 0.67 | 0.5
MEX | geothermal | 4.3 |  | 4.5 |  | 0.52
MEX | hydro | 33 | 31.6 | 35.9 | 35.6 | 0.32 | 0.31
MEX | nuclear | 10.8 | 10.8 | 10.9 | 10.9 | 0.77 | 0.77
MEX | oil | 6.7 | 8.4 | 39.8 | 32.7 | 0.11 | 0.14
MEX | solar | 28.2 | 27.9 | 20.6 | 20.3 | 0.25 | 0.25
MEX | wind | 22.3 | 23.1 | 20.6 | 20.5 | 0.31 | 0.32