## misc
~FI_Process | [7 empty] | ~FI_T: USD21~FX~ACT_BND
Sets | TechName | TechDesc | TAct | TCap | Tslvl | Process | Comm-IN | Comm-OUT | EFF | Cap2ACT | flo_cost | 2022 | 0 | invcost | life
ELE | ElcAgg_Solar |  | TWh | GW | DAYNITE | ElcAgg_Solar |  | ELC,ELCCurt | 1 | 8.76
ELE | ElcAgg_Wind |  | TWh | GW | DAYNITE | ElcAgg_Wind |  | ELC,ELCCurt | 1 | 8.76
DMD | e_demand | Demand sectors | TWh | GW |  | e_demand | ELC | elc_buildings,elc_industry,elc_transport | 1 | 8.76 | [5 empty] | $/GJ
DMD | h_demand | Hydrogen demand | TWh | GW |  | h_demand | hydrogen | hydrogen_allsect | 1 | 8.76
IMP | Trd_electricity import |  | TWh | GW |  | fossil_supply |  | coal |  |  | 7.2 |  |  |  |  | 2
EXP | Trd_electricity export |  | TWh | GW |  |  |  | gas |  |  | 18 |  |  |  |  | 5
IMP | fossil_supply | generic fuel supply | TWh | GW |  |  |  | oil |  |  | 36 |  |  |  |  | 10
IMP | renewable | hydro and geothermal | TWh | GW |  | renewable |  | geothermal |  |  | 0.36 |  |  |  |  | 0.1
IMP | nuclear_fuel | Nuclear fuel supply | TWh | GW |  |  |  | hydro |  |  | 0.36 |  |  |  |  | 0.1
IMP | solar_potential | solar potential | TWh | GW |  |  |  | bioenergy |  |  | 25.2 |  |  |  |  | 7
IMP | winon_potential | wind onshore potential | TWh | GW |  | nuclear_fuel |  | nuclear |  |  | 0.36 |  |  |  |  | 0.1
IMP | winoff_potential | wnid offshore potential | TWh | GW |  | solar_potential |  | solar |  |  | 0.36 |  |  |  |  | 0.1
[6 empty] | winon_potential |  | windon |  |  | 0.36 |  |  |  |  | 0.1
[6 empty] | winoff_potential |  | windoff |  |  | 0.36 |  |  |  |  | 0.1
[6 empty] | Trd_electricity import |  | ELC |  |  |  | 0 | 3 | 1000 | 50
[6 empty] | Trd_electricity export | ELC |  |  |  |  | 0 | 3 | 1000 | 50

## hydro
~fi_process | [5 empty] | ~fi_t
Sets | process | description | TAct | TCap | timeslicelevel | process | Comm-IN | Comm-OUT | CAP_BND | INVCOST~USD21_alt | AF~FX
ELE | EN_Hydro_IND-1 | New Hydro Potential - India - Step 1 | PJ | GW | DAYNITE | EN_Hydro_IND-1 | hydro | ELC | 47.6685
ELE | EN_Hydro_IND-2 | New Hydro Potential - India - Step 2 | PJ | GW | DAYNITE | EN_Hydro_IND-2 | hydro | ELC | 6.5066
ELE | EN_Hydro_IND-3 | New Hydro Potential - India - Step 3 | PJ | GW | DAYNITE | EN_Hydro_IND-3 | hydro | ELC | 12.9916

## ELC_Storage
~FI_Comm
Csets | CommName | CommDesc | Unit | LimType | CTSLvl | PeakTS | Ctype
ENV | AuxStoIN | Aux commodity for storage charging | TBTU |  | DAYNITE
| AuxStoOUT | Aux commodity for storage discharging | TBTU |  | DAYNITE
~FI_Process | [10 empty] | ~FI_T: USD21
Sets | TechName | TechDesc | Tact | Tcap | Tslvl |  | TechName | attribute | CommGrp | Commodity | time_slice | 2020 | 2025 | 2030 | 2035 | 2040 | 2045 | 2050 | Comm-OUT | Comm-OUT-A | LIFE
ELE,STG | EN_STG8hbNREL | 8 hour battery - NREL | TBTU | GW | DAYNITE |  | EN_STG4hbNREL | FLO_FUNC | AuxStoOUT | ELC | ANNUAL | 2020: 1.1765 |  | AuxStoOUT | 20
| EN_STG4hbNREL | 4 hour battery - NREL | TBTU | GW | DAYNITE |  | EN_STG4hbNREL | NCAP_AFC | ACT | ELC | DAYNITE | 2020: 0.16667 | ELC
[7 empty] | EN_STG4hbNREL | NCAP_AFC | NRG |  | DAYNITE | bar: 2020
[7 empty] | EN_STG4hbNREL | NCAP_COST |  |  |  | 1363 | 956 | 784 | 735 | 686 | 637 | 588
[7 empty] | EN_STG4hbNREL | NCAP_FOM |  |  |  | 34 | 24 | 20 | 18 | 17 | 16 | 15
[7 empty] | EN_STG4hbNREL | NCAP_PKCNT |  |  | ANNUAL | bar: 2020
[7 empty] | EN_STG4hbNREL | PRC_CAPACT |  |  |  | 2020: 31.536
[7 empty] | EN_STG4hbNREL | STG_EFF |  |  |  | 2020: 0.85
[7 empty] | EN_STG8hbNREL | FLO_FUNC | AuxStoOUT | ELC | ANNUAL | 2020: 1.1765 |  | AuxStoOUT | 20
[7 empty] | EN_STG8hbNREL | NCAP_AFC | ACT | ELC | DAYNITE | 2020: 0.33333 | ELC
[7 empty] | EN_STG8hbNREL | NCAP_AFC | NRG |  | DAYNITE | bar: 2020
[7 empty] | EN_STG8hbNREL | NCAP_COST |  |  |  | 2470 | 1714 | 1371 | 1277 | 1183 | 1089 | 995
[7 empty] | EN_STG8hbNREL | NCAP_FOM |  |  |  | 62 | 43 | 34 | 32 | 30 | 27 | 25
[7 empty] | EN_STG8hbNREL | NCAP_PKCNT |  |  | ANNUAL | bar: 2020
[7 empty] | EN_STG8hbNREL | PRC_CAPACT |  |  |  | 2020: 31.536
[7 empty] | EN_STG8hbNREL | STG_EFF |  |  |  | 2020: 0.85
Utility-scale battery storage cost projections from NREL ATB 2024
Includes $100 grid connection cost
(2022$) | bar: 2020 to 2030
[8 empty] | 2020 | 2025 | 2030 | 2035 | 2040 | 2045 | 2050
4Hr Battery Storage
CAPEX
[7 empty] | Advanced | 1363 | 839 | 566 | 512 | 454 | 400 | 346
[7 empty] | Conservative | 1363 | 1167 | 981 | 981 | 981 | 981 | 981
[7 empty] | Moderate | 1363 | 956 | 784 | 735 | 686 | 637 | 588
Fixed O&M
[7 empty] | Advanced | 34 | 21 | 14 | 13 | 11 | 10 | 9
[7 empty] | Conservative | 34 | 29 | 25 | 25 | 25 | 25 | 25
[7 empty] | Moderate | 34 | 24 | 20 | 18 | 17 | 16 | 15
8Hr Battery Storage
CAPEX
[7 empty] | Advanced | 2470 | 1518 | 1024 | 927 | 822 | 724 | 626
[7 empty] | Conservative | 2470 | 2111 | 1754 | 1754 | 1754 | 1754 | 1754
[7 empty] | Moderate | 2470 | 1714 | 1371 | 1277 | 1183 | 1089 | 995
Fixed O&M
[7 empty] | Advanced | 62 | 38 | 26 | 23 | 21 | 18 | 16
[7 empty] | Conservative | 62 | 53 | 44 | 44 | 44 | 44 | 44
[7 empty] | Moderate | 62 | 43 | 34 | 32 | 30 | 27 | 25
[7 empty] | Roundtrip EFF: | 2020: 0.85
CF is duration/24 - assume one cycle per day
VAROM = 0

## EV Battery
[6 empty] | ~FI_T: FX | [8 empty] | ~FI_Process
TechName | Comm-IN | Comm-OUT | Comm-OUT-A | CommGrp | commodity | Attribute | 2030 | 0 | S_EFF | AFC~DAYNITE~UP | LIFE | invcost | CAP2ACT | Peak | Sets | TechName | TechDesc | Tact | Tcap | Tslvl | PrimaryCG | Vintage
ev_battery | ELC |  |  | NRG |  |  |  |  | 0.9025 | 4 | 10 | 150 | 1 | 1 | STG | ev_battery | Car battery - 6kw/60Kwh - with V2G (optional) | TWh | TWh | DAYNITE
|  |  |  | ACT | [5 empty] | 1
|  | elc_roadtransport | AuxStoIN
|  |  |  | ELC | AuxStoIN | FLO_FUNC | 1 | 3

## H2 prod
XXX |  | Investment cost per unit of capacity (EUR/kW-output) |  |  | Fixed O&M costs (EUR/kW-output) |  |  | Heatrate (input over output ratio) | [5 empty] | Conversion technologies
|  | invcost | invcost | invcost | fixom | fixom | fixom | input~GASNGA | efficiency | input~GASNGA | efficiency | input~GASNGA | efficiency
|  | 2020 | 2030 | 2050 | 2020 | 2030 | 2050 | 2015 | 2015 | 2030 | 2030 | 2050 | 2050
|  | 2020 | 2030 | Ultimate | 2015 | 2030 | Ultimate | 2015 Heat | 2015 Electricity | 2030 Heat | 2030 Electricity | Ultimate Heat | Ultimate Electricity
|  | 550 | 500 | 450 | 22 | 20 | 18 | 1.33 | 0.094 | 1.3 | 0.094 | 1.28 | 0.094 | Hydrogen from natural gas steam reforming centralised - Large scale (per 1 kW or 1 MWh H2 HHV)
|  | 900 | 850 | 800 | 36 | 34 | 32 | 1.33 | 1.094 | 1.3 | 1.094 | 1.28 | 1.094 | Hydrogen from natural gas steam reforming centralised - Large scale with CCU (per 1 kW or 1 MWh H2 HHV)
|  | 1978 | 1598 | 1450 | 57 | 31 | 28 | 1.53 | 0.094 | 1.47 | 0.094 | 1.43 | 0.094 | Hydrogen from natural gas steam reforming de-centralised - Medium scale (per 1 kW or 1 MWh H2 HHV)
|  | 1610 | 740 | 200 | 49 | 15 | 10 | 0 | 1.39 | 0 | 1.19 | 0 | 1.17 | Hydrogen from low temperature water electrolysis PEM centralised - Large scale (per 1 kW or 1 MWh H2 HHV)
|  | 2530 | 1175 | 350 | 77 | 34 | 18 | 0 | 1.5 | 0 | 1.25 | 0 | 1.19 | Hydrogen from low temperature water electrolysis PEM de-centralised at a refuelling station (per 1 kW or 1 MWh H2 HHV)
|  | 1265 | 600 | 180 | 28 | 14 | 9 | 0 | 1.3952 | 0 | 1.268 | 0 | 1.18 | Hydrogen from low temperature water electrolysis - Alkaline centralised, large scale (per 1 kW or 1 MWh H2 HHV)
|  | 1897.5 | 715 | 300 | 41 | 17 | 15 | 0 | 1.3952 | 0 | 1.268 | 0 | 1.2 | Hydrogen from low temperature water electrolysis Alkaline de-centralised at a refuelling station (per 1 kW or 1 MWh H2 HHV)
|  | 3332.0882 | 1421.3922 | 600 | 55.825 | 36.18 | 39 | 1.9967 | 0.83712 | 1.4556 | 0.7608 | 0.33333 | 0.708 | Hydrogen from high temperature water electrolysis SOEC centralised (per 1 kW or 1 MWh H2 HHV)
|  | 5331.3412 | 2920.8941 | 1100 | 94.9025 | 63.315 | 48.75 | 1.9967 | 0.83712 | 1.4556 | 0.7608 | 0.33333 | 0.72 | Hydrogen from high temperature water electrolysis SOEC de-centralised at a refuelling station (per 1 kW or 1 MWh H2 HHV)
|  | 1200 | 733 | 263 | 42 | 22 | 9 | 0 | 0.01 | 0 | 0.01 | 0 | 0.01 | Methanation (per 1 kW or 1 MWh CH4 HHV)
|  | 450 | 450 | 450 | 18 | 18 | 18 | 0.26582 | 0.06 | 0.26582 | 0.06 | 0.26582 | 0.06 | CH4 Liquefaction plant (per 1 kW or 1 MWh gas HHV)
|  | 200 | 200 | 200 | 20 | 20 | 20 | 0.013 | 0.036 | 0.013 | 0.036 | 0.013 | 0.036 | Gas Liquefaction plant (per 1 kW or 1 MWh gas HHV)
|  | 175 | 175 | 175 | 5 | 5 | 5 | 0.014 | 0 | 0.014 | 0 | 0.014 | 0 | Regasification Plant including LNG storage (per 1 kW or 1 MWh gas HHV)
|  | 1000 | 720 | 364 | 50 | 31 | 18 | 0.2389 | 0.03056 | 0.2389 | 0.03056 | 0.2389 | 0.03056 | Power to liquid via the methanol route (per 1 kW or 1 MWh CH4 HHV)
|  | 1556 | 1143 | 673 | 54 | 40 | 24 | 0.035 | 0.02 | 0.035 | 0.02 | 0.035 | 0.02 | Power to liquid via the Fischer Tropsch route (per 1 kW or 1 MWh CH4 HHV)
|  | 2332 | 1511 | 965 | 163 | 106 | 68 | 0.46327 | 1.9188 | 0.39244 | 1.601 | 0.37891 | 1.5694 | Power to liquid via High temperature co-electrolysis and Fischer Tropsch (per 1 kW or 1 MWh CH4 HHV)
|  | 769.8768 | 648.0445 | 518.2906 | 26.9457 | 22.6816 | 18.1402 | 2.7778 | 2.2222 | 1.6667 | 1.3889 | 1.1389 | 0.3 | Capture CO2 from air (Absorption technology) (per 1 tCO2)
|  | 1259.7984 | 894.3014 | 495 | 44.0929 | 31.3005 | 17.325 | 2 | 0.3 | 1.8056 | 0.3 | 1.5 | 0.3 | Capture CO2 from air (Adsorption technology) (per 1 tCO2)
|  | 174 | 174 | 174 | 3 | 3 | 3 | 0 | 0.20588 | 0 | 0.20588 | 0 | 0.20588 | CO2 Liquefaction plant (per 1 ton CO2)
|  | ~FI_T: EUR15 | [14 empty] | ~FI_Process
Comm-OUT | Comm-IN | invcost~2020 | invcost~2030 | invcost~2050 | fixom~2020 | fixom~2030 | fixom~2050 | input~GASNGA~2015 | efficiency | input~GASNGA~2030 | efficiency~2030 | input~GASNGA~2050 | efficiency~2050 | TechName | LIFE | Cap2Act | Sets | TechName | TechDesc | Tcap | Tact | Tslvl | Vintage
hydrogen | ELC,ELCCurt | 1610 | 740 | 450 | 49 | 15 | 10 |  | 0.71942 |  | 0.84034 |  | 0.8547 | H2prd_Elc_PEM | 25 | 8.76 | PRE | H2prd_Elc_PEM | Hydrogen from low temperature water electrolysis PEM centralised - Large scale (per 1 kW or 1 MWh H2 HHV) | GW | TWh | DAYNITE | Yes
hydrogen | ELC,ELCCurt | 1265 | 600 | 350 | 28 | 14 | 9 |  | 0.71674 |  | 0.78864 |  | 0.84746 | H2prd_Elc_ALK | 25 | 8.76 | PRE | H2prd_Elc_ALK | Hydrogen from low temperature water electrolysis - Alkaline centralised, large scale (per 1 kW or 1 MWh H2 HHV) | GW | TWh | DAYNITE | Yes

## solar
~fi_process | [6 empty] | ~fi_t
set | process | description | capacity_unit | activity_unit | timeslicelevel | vintage | process | comm-out | cap_bnd | af~fx | lcoe_class
ele | e_spv-IND_25_c4 | solar resource -- CF class spv-IND_25 -- cost class 4 | GW | TWh | annual | no | e_spv-IND_25_c4 | elc_spv-IND | 45.4132 | 0.24928 | 4
ele | e_spv-IND_25_c2 | solar resource -- CF class spv-IND_25 -- cost class 2 | GW | TWh | annual | no | e_spv-IND_25_c2 | elc_spv-IND | 45.7403 | 0.2492 | 2
ele | e_spv-IND_25_c3 | solar resource -- CF class spv-IND_25 -- cost class 3 | GW | TWh | annual | no | e_spv-IND_25_c3 | elc_spv-IND | 45.411 | 0.24902 | 3
ele | e_spv-IND_25_c1 | solar resource -- CF class spv-IND_25 -- cost class 1 | GW | TWh | annual | no | e_spv-IND_25_c1 | elc_spv-IND | 45.477 | 0.24773 | 1
ele | e_spv-IND_25_c5 | solar resource -- CF class spv-IND_25 -- cost class 5 | GW | TWh | annual | no | e_spv-IND_25_c5 | elc_spv-IND | 34.0065 | 0.24686 | 5
ele | e_spv-IND_24_c1 | solar resource -- CF class spv-IND_24 -- cost class 1 | GW | TWh | annual | no | e_spv-IND_24_c1 | elc_spv-IND | 61.059 | 0.24035 | 1
ele | e_spv-IND_24_c4 | solar resource -- CF class spv-IND_24 -- cost class 4 | GW | TWh | annual | no | e_spv-IND_24_c4 | elc_spv-IND | 73.0867 | 0.23977 | 4
ele | e_spv-IND_24_c2 | solar resource -- CF class spv-IND_24 -- cost class 2 | GW | TWh | annual | no | e_spv-IND_24_c2 | elc_spv-IND | 74.8178 | 0.23955 | 2
ele | e_spv-IND_24_c3 | solar resource -- CF class spv-IND_24 -- cost class 3 | GW | TWh | annual | no | e_spv-IND_24_c3 | elc_spv-IND | 75.5355 | 0.23846 | 3
ele | e_spv-IND_24_c5 | solar resource -- CF class spv-IND_24 -- cost class 5 | GW | TWh | annual | no | e_spv-IND_24_c5 | elc_spv-IND | 73.737 | 0.23818 | 5
ele | e_spv-IND_23_c4 | solar resource -- CF class spv-IND_23 -- cost class 4 | GW | TWh | annual | no | e_spv-IND_23_c4 | elc_spv-IND | 82.6582 | 0.23058 | 4
ele | e_spv-IND_23_c1 | solar resource -- CF class spv-IND_23 -- cost class 1 | GW | TWh | annual | no | e_spv-IND_23_c1 | elc_spv-IND | 104.94 | 0.22996 | 1
ele | e_spv-IND_23_c3 | solar resource -- CF class spv-IND_23 -- cost class 3 | GW | TWh | annual | no | e_spv-IND_23_c3 | elc_spv-IND | 94.032 | 0.2294 | 3
ele | e_spv-IND_23_c2 | solar resource -- CF class spv-IND_23 -- cost class 2 | GW | TWh | annual | no | e_spv-IND_23_c2 | elc_spv-IND | 110.9993 | 0.22934 | 2
ele | e_spv-IND_23_c5 | solar resource -- CF class spv-IND_23 -- cost class 5 | GW | TWh | annual | no | e_spv-IND_23_c5 | elc_spv-IND | 102.972 | 0.22755 | 5
ele | e_spv-IND_22_c1 | solar resource -- CF class spv-IND_22 -- cost class 1 | GW | TWh | annual | no | e_spv-IND_22_c1 | elc_spv-IND | 313.6103 | 0.22121 | 1
ele | e_spv-IND_22_c4 | solar resource -- CF class spv-IND_22 -- cost class 4 | GW | TWh | annual | no | e_spv-IND_22_c4 | elc_spv-IND | 350.1248 | 0.2208 | 4
ele | e_spv-IND_22_c3 | solar resource -- CF class spv-IND_22 -- cost class 3 | GW | TWh | annual | no | e_spv-IND_22_c3 | elc_spv-IND | 307.332 | 0.21907 | 3
ele | e_spv-IND_22_c5 | solar resource -- CF class spv-IND_22 -- cost class 5 | GW | TWh | annual | no | e_spv-IND_22_c5 | elc_spv-IND | 304.9005 | 0.21881 | 5
ele | e_spv-IND_22_c2 | solar resource -- CF class spv-IND_22 -- cost class 2 | GW | TWh | annual | no | e_spv-IND_22_c2 | elc_spv-IND | 307.2247 | 0.21754 | 2
ele | e_spv-IND_21_c1 | solar resource -- CF class spv-IND_21 -- cost class 1 | GW | TWh | annual | no | e_spv-IND_21_c1 | elc_spv-IND | 473.9873 | 0.21123 | 1
ele | e_spv-IND_21_c2 | solar resource -- CF class spv-IND_21 -- cost class 2 | GW | TWh | annual | no | e_spv-IND_21_c2 | elc_spv-IND | 487.8308 | 0.2098 | 2
ele | e_spv-IND_21_c5 | solar resource -- CF class spv-IND_21 -- cost class 5 | GW | TWh | annual | no | e_spv-IND_21_c5 | elc_spv-IND | 361.872 | 0.20926 | 5
ele | e_spv-IND_21_c3 | solar resource -- CF class spv-IND_21 -- cost class 3 | GW | TWh | annual | no | e_spv-IND_21_c3 | elc_spv-IND | 469.8143 | 0.20917 | 3
ele | e_spv-IND_21_c4 | solar resource -- CF class spv-IND_21 -- cost class 4 | GW | TWh | annual | no | e_spv-IND_21_c4 | elc_spv-IND | 368.5897 | 0.20896 | 4
ele | e_spv-IND_20_c1 | solar resource -- CF class spv-IND_20 -- cost class 1 | GW | TWh | annual | no | e_spv-IND_20_c1 | elc_spv-IND | 342.5288 | 0.20238 | 1
ele | e_spv-IND_20_c2 | solar resource -- CF class spv-IND_20 -- cost class 2 | GW | TWh | annual | no | e_spv-IND_20_c2 | elc_spv-IND | 273.2535 | 0.2015 | 2
ele | e_spv-IND_20_c3 | solar resource -- CF class spv-IND_20 -- cost class 3 | GW | TWh | annual | no | e_spv-IND_20_c3 | elc_spv-IND | 238.332 | 0.20057 | 3
ele | e_spv-IND_20_c4 | solar resource -- CF class spv-IND_20 -- cost class 4 | GW | TWh | annual | no | e_spv-IND_20_c4 | elc_spv-IND | 240.8955 | 0.19933 | 4
ele | e_spv-IND_20_c5 | solar resource -- CF class spv-IND_20 -- cost class 5 | GW | TWh | annual | no | e_spv-IND_20_c5 | elc_spv-IND | 183.4522 | 0.19873 | 5
ele | e_spv-IND_19_c1 | solar resource -- CF class spv-IND_19 -- cost class 1 | GW | TWh | annual | no | e_spv-IND_19_c1 | elc_spv-IND | 71.643 | 0.19303 | 1
ele | e_spv-IND_19_c3 | solar resource -- CF class spv-IND_19 -- cost class 3 | GW | TWh | annual | no | e_spv-IND_19_c3 | elc_spv-IND | 84.5025 | 0.19029 | 3
ele | e_spv-IND_19_c2 | solar resource -- CF class spv-IND_19 -- cost class 2 | GW | TWh | annual | no | e_spv-IND_19_c2 | elc_spv-IND | 89.1218 | 0.18988 | 2
ele | e_spv-IND_19_c4 | solar resource -- CF class spv-IND_19 -- cost class 4 | GW | TWh | annual | no | e_spv-IND_19_c4 | elc_spv-IND | 78.7357 | 0.18954 | 4
ele | e_spv-IND_19_c5 | solar resource -- CF class spv-IND_19 -- cost class 5 | GW | TWh | annual | no | e_spv-IND_19_c5 | elc_spv-IND | 38.1457 | 0.18786 | 5
ele | e_spv-IND_18_c1 | solar resource -- CF class spv-IND_18 -- cost class 1 | GW | TWh | annual | no | e_spv-IND_18_c1 | elc_spv-IND | 21.1747 | 0.18368 | 1
ele | e_spv-IND_18_c3 | solar resource -- CF class spv-IND_18 -- cost class 3 | GW | TWh | annual | no | e_spv-IND_18_c3 | elc_spv-IND | 12.6517 | 0.18209 | 3
ele | e_spv-IND_18_c2 | solar resource -- CF class spv-IND_18 -- cost class 2 | GW | TWh | annual | no | e_spv-IND_18_c2 | elc_spv-IND | 18.5985 | 0.18077 | 2
ele | e_spv-IND_18_c4 | solar resource -- CF class spv-IND_18 -- cost class 4 | GW | TWh | annual | no | e_spv-IND_18_c4 | elc_spv-IND | 11.6617 | 0.18007 | 4
ele | e_spv-IND_18_c5 | solar resource -- CF class spv-IND_18 -- cost class 5 | GW | TWh | annual | no | e_spv-IND_18_c5 | elc_spv-IND | 0.43725 | 0.17906 | 5
ele | e_spv-IND_17_c2 | solar resource -- CF class spv-IND_17 -- cost class 2 | GW | TWh | annual | no | e_spv-IND_17_c2 | elc_spv-IND | 1.4018 | 0.17112 | 2
ele | e_spv-IND_17_c3 | solar resource -- CF class spv-IND_17 -- cost class 3 | GW | TWh | annual | no | e_spv-IND_17_c3 | elc_spv-IND | 1.0605 | 0.17109 | 3
ele | e_spv-IND_17_c5 | solar resource -- CF class spv-IND_17 -- cost class 5 | GW | TWh | annual | no | e_spv-IND_17_c5 | elc_spv-IND | 0.06 | 0.16991 | 5
ele | e_spv-IND_17_c4 | solar resource -- CF class spv-IND_17 -- cost class 4 | GW | TWh | annual | no | e_spv-IND_17_c4 | elc_spv-IND | 0.02325 | 0.16879 | 4
ele | e_spv-IND_17_c1 | solar resource -- CF class spv-IND_17 -- cost class 1 | GW | TWh | annual | no | e_spv-IND_17_c1 | elc_spv-IND | 1.1655 | 0.165 | 1
ele | e_spv-IND_16_c1 | solar resource -- CF class spv-IND_16 -- cost class 1 | GW | TWh | annual | no | e_spv-IND_16_c1 | elc_spv-IND | 0.006 | 0.16432 | 1
ele | e_spv-IND_16_c3 | solar resource -- CF class spv-IND_16 -- cost class 3 | GW | TWh | annual | no | e_spv-IND_16_c3 | elc_spv-IND | 0.009 | 0.16196 | 3
ele | e_spv-IND_16_c2 | solar resource -- CF class spv-IND_16 -- cost class 2 | GW | TWh | annual | no | e_spv-IND_16_c2 | elc_spv-IND | 0.02325 | 0.1569 | 2
ele | e_spv-IND_16_c4 | solar resource -- CF class spv-IND_16 -- cost class 4 | GW | TWh | annual | no | e_spv-IND_16_c4 | elc_spv-IND | 0.00075 | 0.15679 | 4
ele | e_spv-IND_0_c3 | solar resource -- CF class spv-IND_0 -- cost class 3 | GW | TWh | annual | no | e_spv-IND_0_c3 | elc_spv-IND | 0.816 | 0 | 3
ele | e_spv-IND_0_c5 | solar resource -- CF class spv-IND_0 -- cost class 5 | GW | TWh | annual | no | e_spv-IND_0_c5 | elc_spv-IND | 0.00525 | 0 | 5
ele | e_spv-IND_0_c2 | solar resource -- CF class spv-IND_0 -- cost class 2 | GW | TWh | annual | no | e_spv-IND_0_c2 | elc_spv-IND | 5.3415 | 0 | 2
ele | e_spv-IND_0_c4 | solar resource -- CF class spv-IND_0 -- cost class 4 | GW | TWh | annual | no | e_spv-IND_0_c4 | elc_spv-IND | 0.04575 | 0 | 4
ele | e_spv-IND_0_c1 | solar resource -- CF class spv-IND_0 -- cost class 1 | GW | TWh | annual | no | e_spv-IND_0_c1 | elc_spv-IND | 3.2767 | 0 | 1

## wind
~fi_process | [6 empty] | ~fi_t |  |  |  |  | ~fi_process | [6 empty] | ~fi_t
set | process | description | capacity_unit | activity_unit | timeslicelevel | vintage | process | comm-out | cap_bnd | af~fx | lcoe_class | set | process | description | capacity_unit | activity_unit | timeslicelevel | vintage | process | comm-out | cap_bnd | af~fx | lcoe_class
ele | e_won-IND_64_c1 | onshore wind resource -- CF class won-IND_64 -- cost class 1 | GW | TWh | annual | no | e_won-IND_64_c1 | elc_won-IND | 0.13275 | 0.64181 | 1 | ele | e_wof-IND_61_c1 | offshore wind resource -- CF class wof-IND_61 -- cost class 1 | GW | TWh | annual | no | e_wof-IND_61_c1 | elc_wof-IND | 1.8585 | 0.6052 | 1
ele | e_won-IND_57_c1 | onshore wind resource -- CF class won-IND_57 -- cost class 1 | GW | TWh | annual | no | e_won-IND_57_c1 | elc_won-IND | 0.0135 | 0.57271 | 1 | ele | e_wof-IND_59_c1 | offshore wind resource -- CF class wof-IND_59 -- cost class 1 | GW | TWh | annual | no | e_wof-IND_59_c1 | elc_wof-IND | 0.00975 | 0.59131 | 1
ele | e_won-IND_54_c1 | onshore wind resource -- CF class won-IND_54 -- cost class 1 | GW | TWh | annual | no | e_won-IND_54_c1 | elc_won-IND | 0.0075 | 0.54216 | 1 | ele | e_wof-IND_56_c1 | offshore wind resource -- CF class wof-IND_56 -- cost class 1 | GW | TWh | annual | no | e_wof-IND_56_c1 | elc_wof-IND | 0.081 | 0.55744 | 1
ele | e_won-IND_53_c1 | onshore wind resource -- CF class won-IND_53 -- cost class 1 | GW | TWh | annual | no | e_won-IND_53_c1 | elc_won-IND | 2.043 | 0.52755 | 1 | ele | e_wof-IND_56_c2 | offshore wind resource -- CF class wof-IND_56 -- cost class 2 | GW | TWh | annual | no | e_wof-IND_56_c2 | elc_wof-IND | 0.80025 | 0.55531 | 2
ele | e_won-IND_51_c1 | onshore wind resource -- CF class won-IND_51 -- cost class 1 | GW | TWh | annual | no | e_won-IND_51_c1 | elc_won-IND | 0.201 | 0.51212 | 1 | ele | e_wof-IND_55_c2 | offshore wind resource -- CF class wof-IND_55 -- cost class 2 | GW | TWh | annual | no | e_wof-IND_55_c2 | elc_wof-IND | 0.45225 | 0.55395 | 2
ele | e_won-IND_42_c1 | onshore wind resource -- CF class won-IND_42 -- cost class 1 | GW | TWh | annual | no | e_won-IND_42_c1 | elc_won-IND | 0.85275 | 0.41655 | 1 | ele | e_wof-IND_55_c1 | offshore wind resource -- CF class wof-IND_55 -- cost class 1 | GW | TWh | annual | no | e_wof-IND_55_c1 | elc_wof-IND | 2.7637 | 0.5467 | 1
ele | e_won-IND_41_c3 | onshore wind resource -- CF class won-IND_41 -- cost class 3 | GW | TWh | annual | no | e_won-IND_41_c3 | elc_won-IND | 2.8508 | 0.41361 | 3 | ele | e_wof-IND_53_c1 | offshore wind resource -- CF class wof-IND_53 -- cost class 1 | GW | TWh | annual | no | e_wof-IND_53_c1 | elc_wof-IND | 4.878 | 0.52905 | 1
ele | e_won-IND_41_c1 | onshore wind resource -- CF class won-IND_41 -- cost class 1 | GW | TWh | annual | no | e_won-IND_41_c1 | elc_won-IND | 1.494 | 0.4083 | 1 | ele | e_wof-IND_51_c1 | offshore wind resource -- CF class wof-IND_51 -- cost class 1 | GW | TWh | annual | no | e_wof-IND_51_c1 | elc_wof-IND | 3.4253 | 0.513 | 1
ele | e_won-IND_41_c2 | onshore wind resource -- CF class won-IND_41 -- cost class 2 | GW | TWh | annual | no | e_won-IND_41_c2 | elc_won-IND | 0.23475 | 0.40549 | 2 | ele | e_wof-IND_51_c2 | offshore wind resource -- CF class wof-IND_51 -- cost class 2 | GW | TWh | annual | no | e_wof-IND_51_c2 | elc_wof-IND | 2.8462 | 0.51248 | 2
ele | e_won-IND_40_c2 | onshore wind resource -- CF class won-IND_40 -- cost class 2 | GW | TWh | annual | no | e_won-IND_40_c2 | elc_won-IND | 0.15975 | 0.40199 | 2 | ele | e_wof-IND_48_c1 | offshore wind resource -- CF class wof-IND_48 -- cost class 1 | GW | TWh | annual | no | e_wof-IND_48_c1 | elc_wof-IND | 0.333 | 0.48293 | 1
ele | e_won-IND_40_c4 | onshore wind resource -- CF class won-IND_40 -- cost class 4 | GW | TWh | annual | no | e_won-IND_40_c4 | elc_won-IND | 0.006 | 0.39816 | 4 | ele | e_wof-IND_47_c1 | offshore wind resource -- CF class wof-IND_47 -- cost class 1 | GW | TWh | annual | no | e_wof-IND_47_c1 | elc_wof-IND | 0.414 | 0.46723 | 1
ele | e_won-IND_40_c1 | onshore wind resource -- CF class won-IND_40 -- cost class 1 | GW | TWh | annual | no | e_won-IND_40_c1 | elc_won-IND | 0.0045 | 0.39743 | 1 | ele | e_wof-IND_46_c1 | offshore wind resource -- CF class wof-IND_46 -- cost class 1 | GW | TWh | annual | no | e_wof-IND_46_c1 | elc_wof-IND | 0.6375 | 0.46327 | 1
ele | e_won-IND_40_c5 | onshore wind resource -- CF class won-IND_40 -- cost class 5 | GW | TWh | annual | no | e_won-IND_40_c5 | elc_won-IND | 0.084 | 0.39686 | 5 | ele | e_wof-IND_46_c2 | offshore wind resource -- CF class wof-IND_46 -- cost class 2 | GW | TWh | annual | no | e_wof-IND_46_c2 | elc_wof-IND | 5.6692 | 0.4585 | 2
ele | e_won-IND_40_c3 | onshore wind resource -- CF class won-IND_40 -- cost class 3 | GW | TWh | annual | no | e_won-IND_40_c3 | elc_won-IND | 0.12825 | 0.39676 | 3 | ele | e_wof-IND_44_c1 | offshore wind resource -- CF class wof-IND_44 -- cost class 1 | GW | TWh | annual | no | e_wof-IND_44_c1 | elc_wof-IND | 4.7888 | 0.43706 | 1
ele | e_won-IND_39_c1 | onshore wind resource -- CF class won-IND_39 -- cost class 1 | GW | TWh | annual | no | e_won-IND_39_c1 | elc_won-IND | 1.1482 | 0.39376 | 1 | ele | e_wof-IND_43_c1 | offshore wind resource -- CF class wof-IND_43 -- cost class 1 | GW | TWh | annual | no | e_wof-IND_43_c1 | elc_wof-IND | 1.1415 | 0.43249 | 1
ele | e_won-IND_39_c2 | onshore wind resource -- CF class won-IND_39 -- cost class 2 | GW | TWh | annual | no | e_won-IND_39_c2 | elc_won-IND | 1.4625 | 0.39062 | 2 | ele | e_wof-IND_43_c3 | offshore wind resource -- CF class wof-IND_43 -- cost class 3 | GW | TWh | annual | no | e_wof-IND_43_c3 | elc_wof-IND | 1.188 | 0.42879 | 3
ele | e_won-IND_39_c3 | onshore wind resource -- CF class won-IND_39 -- cost class 3 | GW | TWh | annual | no | e_won-IND_39_c3 | elc_won-IND | 0.03375 | 0.3867 | 3 | ele | e_wof-IND_43_c2 | offshore wind resource -- CF class wof-IND_43 -- cost class 2 | GW | TWh | annual | no | e_wof-IND_43_c2 | elc_wof-IND | 3.381 | 0.42778 | 2
ele | e_won-IND_39_c4 | onshore wind resource -- CF class won-IND_39 -- cost class 4 | GW | TWh | annual | no | e_won-IND_39_c4 | elc_won-IND | 0.14175 | 0.38573 | 4 | ele | e_wof-IND_42_c1 | offshore wind resource -- CF class wof-IND_42 -- cost class 1 | GW | TWh | annual | no | e_wof-IND_42_c1 | elc_wof-IND | 0.018 | 0.42345 | 1
ele | e_won-IND_38_c2 | onshore wind resource -- CF class won-IND_38 -- cost class 2 | GW | TWh | annual | no | e_won-IND_38_c2 | elc_won-IND | 0.111 | 0.38425 | 2 | ele | e_wof-IND_41_c1 | offshore wind resource -- CF class wof-IND_41 -- cost class 1 | GW | TWh | annual | no | e_wof-IND_41_c1 | elc_wof-IND | 1.731 | 0.40918 | 1
ele | e_won-IND_38_c5 | onshore wind resource -- CF class won-IND_38 -- cost class 5 | GW | TWh | annual | no | e_won-IND_38_c5 | elc_won-IND | 0.063 | 0.3816 | 5 | ele | e_wof-IND_39_c1 | offshore wind resource -- CF class wof-IND_39 -- cost class 1 | GW | TWh | annual | no | e_wof-IND_39_c1 | elc_wof-IND | 0.6975 | 0.39489 | 1
ele | e_won-IND_38_c3 | onshore wind resource -- CF class won-IND_38 -- cost class 3 | GW | TWh | annual | no | e_won-IND_38_c3 | elc_won-IND | 0.23475 | 0.38144 | 3 | ele | e_wof-IND_38_c1 | offshore wind resource -- CF class wof-IND_38 -- cost class 1 | GW | TWh | annual | no | e_wof-IND_38_c1 | elc_wof-IND | 5.1975 | 0.38399 | 1
ele | e_won-IND_38_c1 | onshore wind resource -- CF class won-IND_38 -- cost class 1 | GW | TWh | annual | no | e_won-IND_38_c1 | elc_won-IND | 1.158 | 0.37772 | 1 | ele | e_wof-IND_37_c1 | offshore wind resource -- CF class wof-IND_37 -- cost class 1 | GW | TWh | annual | no | e_wof-IND_37_c1 | elc_wof-IND | 2.049 | 0.3695 | 1
ele | e_won-IND_38_c4 | onshore wind resource -- CF class won-IND_38 -- cost class 4 | GW | TWh | annual | no | e_won-IND_38_c4 | elc_won-IND | 0.16125 | 0.37581 | 4 | ele | e_wof-IND_36_c1 | offshore wind resource -- CF class wof-IND_36 -- cost class 1 | GW | TWh | annual | no | e_wof-IND_36_c1 | elc_wof-IND | 2.7525 | 0.35518 | 1
ele | e_won-IND_37_c2 | onshore wind resource -- CF class won-IND_37 -- cost class 2 | GW | TWh | annual | no | e_won-IND_37_c2 | elc_won-IND | 1.935 | 0.36891 | 2 | ele | e_wof-IND_35_c1 | offshore wind resource -- CF class wof-IND_35 -- cost class 1 | GW | TWh | annual | no | e_wof-IND_35_c1 | elc_wof-IND | 3.8497 | 0.35389 | 1
ele | e_won-IND_37_c1 | onshore wind resource -- CF class won-IND_37 -- cost class 1 | GW | TWh | annual | no | e_won-IND_37_c1 | elc_won-IND | 0.03225 | 0.36852 | 1 | ele | e_wof-IND_35_c2 | offshore wind resource -- CF class wof-IND_35 -- cost class 2 | GW | TWh | annual | no | e_wof-IND_35_c2 | elc_wof-IND | 0.0375 | 0.34957 | 2
ele | e_won-IND_37_c3 | onshore wind resource -- CF class won-IND_37 -- cost class 3 | GW | TWh | annual | no | e_won-IND_37_c3 | elc_won-IND | 0.8715 | 0.36608 | 3 | ele | e_wof-IND_35_c3 | offshore wind resource -- CF class wof-IND_35 -- cost class 3 | GW | TWh | annual | no | e_wof-IND_35_c3 | elc_wof-IND | 1.5735 | 0.34521 | 3
ele | e_won-IND_36_c1 | onshore wind resource -- CF class won-IND_36 -- cost class 1 | GW | TWh | annual | no | e_won-IND_36_c1 | elc_won-IND | 2.4682 | 0.35874 | 1 | ele | e_wof-IND_34_c2 | offshore wind resource -- CF class wof-IND_34 -- cost class 2 | GW | TWh | annual | no | e_wof-IND_34_c2 | elc_wof-IND | 0.273 | 0.34175 | 2
ele | e_won-IND_36_c3 | onshore wind resource -- CF class won-IND_36 -- cost class 3 | GW | TWh | annual | no | e_won-IND_36_c3 | elc_won-IND | 0.84075 | 0.35779 | 3 | ele | e_wof-IND_34_c1 | offshore wind resource -- CF class wof-IND_34 -- cost class 1 | GW | TWh | annual | no | e_wof-IND_34_c1 | elc_wof-IND | 2.1488 | 0.33769 | 1
ele | e_won-IND_36_c5 | onshore wind resource -- CF class won-IND_36 -- cost class 5 | GW | TWh | annual | no | e_won-IND_36_c5 | elc_won-IND | 0.11325 | 0.35777 | 5 | ele | e_wof-IND_34_c3 | offshore wind resource -- CF class wof-IND_34 -- cost class 3 | GW | TWh | annual | no | e_wof-IND_34_c3 | elc_wof-IND | 0.3855 | 0.33523 | 3
ele | e_won-IND_36_c2 | onshore wind resource -- CF class won-IND_36 -- cost class 2 | GW | TWh | annual | no | e_won-IND_36_c2 | elc_won-IND | 3.6368 | 0.35719 | 2 | ele | e_wof-IND_33_c4 | offshore wind resource -- CF class wof-IND_33 -- cost class 4 | GW | TWh | annual | no | e_wof-IND_33_c4 | elc_wof-IND | 11.2253 | 0.33114 | 4
ele | e_won-IND_36_c4 | onshore wind resource -- CF class won-IND_36 -- cost class 4 | GW | TWh | annual | no | e_won-IND_36_c4 | elc_won-IND | 0.93 | 0.35627 | 4 | ele | e_wof-IND_33_c3 | offshore wind resource -- CF class wof-IND_33 -- cost class 3 | GW | TWh | annual | no | e_wof-IND_33_c3 | elc_wof-IND | 13.1602 | 0.3284 | 3
ele | e_won-IND_35_c1 | onshore wind resource -- CF class won-IND_35 -- cost class 1 | GW | TWh | annual | no | e_won-IND_35_c1 | elc_won-IND | 9.3165 | 0.35244 | 1 | ele | e_wof-IND_33_c1 | offshore wind resource -- CF class wof-IND_33 -- cost class 1 | GW | TWh | annual | no | e_wof-IND_33_c1 | elc_wof-IND | 1.7197 | 0.32796 | 1
ele | e_won-IND_35_c2 | onshore wind resource -- CF class won-IND_35 -- cost class 2 | GW | TWh | annual | no | e_won-IND_35_c2 | elc_won-IND | 3.819 | 0.35161 | 2 | ele | e_wof-IND_33_c5 | offshore wind resource -- CF class wof-IND_33 -- cost class 5 | GW | TWh | annual | no | e_wof-IND_33_c5 | elc_wof-IND | 7.1617 | 0.32793 | 5
ele | e_won-IND_35_c3 | onshore wind resource -- CF class won-IND_35 -- cost class 3 | GW | TWh | annual | no | e_won-IND_35_c3 | elc_won-IND | 0.297 | 0.34972 | 3 | ele | e_wof-IND_33_c2 | offshore wind resource -- CF class wof-IND_33 -- cost class 2 | GW | TWh | annual | no | e_wof-IND_33_c2 | elc_wof-IND | 8.9708 | 0.32527 | 2
ele | e_won-IND_35_c4 | onshore wind resource -- CF class won-IND_35 -- cost class 4 | GW | TWh | annual | no | e_won-IND_35_c4 | elc_won-IND | 1.335 | 0.34771 | 4 | ele | e_wof-IND_32_c3 | offshore wind resource -- CF class wof-IND_32 -- cost class 3 | GW | TWh | annual | no | e_wof-IND_32_c3 | elc_wof-IND | 11.2927 | 0.32285 | 3
ele | e_won-IND_35_c5 | onshore wind resource -- CF class won-IND_35 -- cost class 5 | GW | TWh | annual | no | e_won-IND_35_c5 | elc_won-IND | 1.5593 | 0.34504 | 5 | ele | e_wof-IND_32_c1 | offshore wind resource -- CF class wof-IND_32 -- cost class 1 | GW | TWh | annual | no | e_wof-IND_32_c1 | elc_wof-IND | 3.9097 | 0.32217 | 1
ele | e_won-IND_34_c4 | onshore wind resource -- CF class won-IND_34 -- cost class 4 | GW | TWh | annual | no | e_won-IND_34_c4 | elc_won-IND | 1.0942 | 0.34471 | 4 | ele | e_wof-IND_32_c4 | offshore wind resource -- CF class wof-IND_32 -- cost class 4 | GW | TWh | annual | no | e_wof-IND_32_c4 | elc_wof-IND | 9.6675 | 0.32153 | 4
ele | e_won-IND_34_c1 | onshore wind resource -- CF class won-IND_34 -- cost class 1 | GW | TWh | annual | no | e_won-IND_34_c1 | elc_won-IND | 3.8138 | 0.33835 | 1 | ele | e_wof-IND_32_c2 | offshore wind resource -- CF class wof-IND_32 -- cost class 2 | GW | TWh | annual | no | e_wof-IND_32_c2 | elc_wof-IND | 17.9333 | 0.32101 | 2
ele | e_won-IND_34_c2 | onshore wind resource -- CF class won-IND_34 -- cost class 2 | GW | TWh | annual | no | e_won-IND_34_c2 | elc_won-IND | 2.4457 | 0.33807 | 2 | ele | e_wof-IND_32_c5 | offshore wind resource -- CF class wof-IND_32 -- cost class 5 | GW | TWh | annual | no | e_wof-IND_32_c5 | elc_wof-IND | 9.5318 | 0.31876 | 5
ele | e_won-IND_34_c5 | onshore wind resource -- CF class won-IND_34 -- cost class 5 | GW | TWh | annual | no | e_won-IND_34_c5 | elc_won-IND | 1.0365 | 0.33784 | 5 | ele | e_wof-IND_31_c2 | offshore wind resource -- CF class wof-IND_31 -- cost class 2 | GW | TWh | annual | no | e_wof-IND_31_c2 | elc_wof-IND | 9.6337 | 0.3107 | 2
ele | e_won-IND_34_c3 | onshore wind resource -- CF class won-IND_34 -- cost class 3 | GW | TWh | annual | no | e_won-IND_34_c3 | elc_won-IND | 5.742 | 0.33525 | 3 | ele | e_wof-IND_31_c4 | offshore wind resource -- CF class wof-IND_31 -- cost class 4 | GW | TWh | annual | no | e_wof-IND_31_c4 | elc_wof-IND | 10.0935 | 0.3107 | 4
ele | e_won-IND_33_c3 | onshore wind resource -- CF class won-IND_33 -- cost class 3 | GW | TWh | annual | no | e_won-IND_33_c3 | elc_won-IND | 2.0235 | 0.33294 | 3 | ele | e_wof-IND_31_c3 | offshore wind resource -- CF class wof-IND_31 -- cost class 3 | GW | TWh | annual | no | e_wof-IND_31_c3 | elc_wof-IND | 3.8798 | 0.308 | 3
ele | e_won-IND_33_c2 | onshore wind resource -- CF class won-IND_33 -- cost class 2 | GW | TWh | annual | no | e_won-IND_33_c2 | elc_won-IND | 4.7047 | 0.33287 | 2 | ele | e_wof-IND_31_c5 | offshore wind resource -- CF class wof-IND_31 -- cost class 5 | GW | TWh | annual | no | e_wof-IND_31_c5 | elc_wof-IND | 7.08 | 0.30719 | 5
ele | e_won-IND_33_c4 | onshore wind resource -- CF class won-IND_33 -- cost class 4 | GW | TWh | annual | no | e_won-IND_33_c4 | elc_won-IND | 2.0558 | 0.33119 | 4 | ele | e_wof-IND_31_c1 | offshore wind resource -- CF class wof-IND_31 -- cost class 1 | GW | TWh | annual | no | e_wof-IND_31_c1 | elc_wof-IND | 9.549 | 0.30708 | 1
ele | e_won-IND_33_c1 | onshore wind resource -- CF class won-IND_33 -- cost class 1 | GW | TWh | annual | no | e_won-IND_33_c1 | elc_won-IND | 5.1135 | 0.33003 | 1 | ele | e_wof-IND_30_c3 | offshore wind resource -- CF class wof-IND_30 -- cost class 3 | GW | TWh | annual | no | e_wof-IND_30_c3 | elc_wof-IND | 11.154 | 0.30424 | 3
ele | e_won-IND_33_c5 | onshore wind resource -- CF class won-IND_33 -- cost class 5 | GW | TWh | annual | no | e_won-IND_33_c5 | elc_won-IND | 1.365 | 0.32732 | 5 | ele | e_wof-IND_30_c2 | offshore wind resource -- CF class wof-IND_30 -- cost class 2 | GW | TWh | annual | no | e_wof-IND_30_c2 | elc_wof-IND | 0.486 | 0.30395 | 2
ele | e_won-IND_32_c1 | onshore wind resource -- CF class won-IND_32 -- cost class 1 | GW | TWh | annual | no | e_won-IND_32_c1 | elc_won-IND | 4.851 | 0.32267 | 1 | ele | e_wof-IND_30_c5 | offshore wind resource -- CF class wof-IND_30 -- cost class 5 | GW | TWh | annual | no | e_wof-IND_30_c5 | elc_wof-IND | 1.599 | 0.30191 | 5
ele | e_won-IND_32_c2 | onshore wind resource -- CF class won-IND_32 -- cost class 2 | GW | TWh | annual | no | e_won-IND_32_c2 | elc_won-IND | 5.6085 | 0.31831 | 2 | ele | e_wof-IND_30_c1 | offshore wind resource -- CF class wof-IND_30 -- cost class 1 | GW | TWh | annual | no | e_wof-IND_30_c1 | elc_wof-IND | 4.074 | 0.30187 | 1
ele | e_won-IND_32_c3 | onshore wind resource -- CF class won-IND_32 -- cost class 3 | GW | TWh | annual | no | e_won-IND_32_c3 | elc_won-IND | 5.742 | 0.31552 | 3 | ele | e_wof-IND_30_c4 | offshore wind resource -- CF class wof-IND_30 -- cost class 4 | GW | TWh | annual | no | e_wof-IND_30_c4 | elc_wof-IND | 7.6162 | 0.3015 | 4
ele | e_won-IND_31_c5 | onshore wind resource -- CF class won-IND_31 -- cost class 5 | GW | TWh | annual | no | e_won-IND_31_c5 | elc_won-IND | 3.072 | 0.31142 | 5 | ele | e_wof-IND_29_c3 | offshore wind resource -- CF class wof-IND_29 -- cost class 3 | GW | TWh | annual | no | e_wof-IND_29_c3 | elc_wof-IND | 13.5068 | 0.29337 | 3
ele | e_won-IND_31_c1 | onshore wind resource -- CF class won-IND_31 -- cost class 1 | GW | TWh | annual | no | e_won-IND_31_c1 | elc_won-IND | 15.6037 | 0.31133 | 1 | ele | e_wof-IND_29_c5 | offshore wind resource -- CF class wof-IND_29 -- cost class 5 | GW | TWh | annual | no | e_wof-IND_29_c5 | elc_wof-IND | 1.2833 | 0.29195 | 5
ele | e_won-IND_31_c2 | onshore wind resource -- CF class won-IND_31 -- cost class 2 | GW | TWh | annual | no | e_won-IND_31_c2 | elc_won-IND | 6.0382 | 0.31114 | 2 | ele | e_wof-IND_29_c2 | offshore wind resource -- CF class wof-IND_29 -- cost class 2 | GW | TWh | annual | no | e_wof-IND_29_c2 | elc_wof-IND | 7.5083 | 0.29099 | 2
ele | e_won-IND_31_c4 | onshore wind resource -- CF class won-IND_31 -- cost class 4 | GW | TWh | annual | no | e_won-IND_31_c4 | elc_won-IND | 5.6813 | 0.30895 | 4 | ele | e_wof-IND_29_c4 | offshore wind resource -- CF class wof-IND_29 -- cost class 4 | GW | TWh | annual | no | e_wof-IND_29_c4 | elc_wof-IND | 12.1357 | 0.28804 | 4
ele | e_won-IND_31_c3 | onshore wind resource -- CF class won-IND_31 -- cost class 3 | GW | TWh | annual | no | e_won-IND_31_c3 | elc_won-IND | 8.4135 | 0.30647 | 3 | ele | e_wof-IND_29_c1 | offshore wind resource -- CF class wof-IND_29 -- cost class 1 | GW | TWh | annual | no | e_wof-IND_29_c1 | elc_wof-IND | 11.3827 | 0.2878 | 1
ele | e_won-IND_30_c2 | onshore wind resource -- CF class won-IND_30 -- cost class 2 | GW | TWh | annual | no | e_won-IND_30_c2 | elc_won-IND | 15.3187 | 0.30045 | 2 | ele | e_wof-IND_28_c3 | offshore wind resource -- CF class wof-IND_28 -- cost class 3 | GW | TWh | annual | no | e_wof-IND_28_c3 | elc_wof-IND | 8.9168 | 0.28271 | 3
ele | e_won-IND_30_c5 | onshore wind resource -- CF class won-IND_30 -- cost class 5 | GW | TWh | annual | no | e_won-IND_30_c5 | elc_won-IND | 7.836 | 0.29926 | 5 | ele | e_wof-IND_28_c4 | offshore wind resource -- CF class wof-IND_28 -- cost class 4 | GW | TWh | annual | no | e_wof-IND_28_c4 | elc_wof-IND | 20.955 | 0.2805 | 4
ele | e_won-IND_30_c3 | onshore wind resource -- CF class won-IND_30 -- cost class 3 | GW | TWh | annual | no | e_won-IND_30_c3 | elc_won-IND | 16.9455 | 0.29885 | 3 | ele | e_wof-IND_28_c1 | offshore wind resource -- CF class wof-IND_28 -- cost class 1 | GW | TWh | annual | no | e_wof-IND_28_c1 | elc_wof-IND | 17.139 | 0.27884 | 1
ele | e_won-IND_30_c4 | onshore wind resource -- CF class won-IND_30 -- cost class 4 | GW | TWh | annual | no | e_won-IND_30_c4 | elc_won-IND | 15.1222 | 0.29869 | 4 | ele | e_wof-IND_28_c2 | offshore wind resource -- CF class wof-IND_28 -- cost class 2 | GW | TWh | annual | no | e_wof-IND_28_c2 | elc_wof-IND | 11.2417 | 0.27849 | 2
ele | e_won-IND_30_c1 | onshore wind resource -- CF class won-IND_30 -- cost class 1 | GW | TWh | annual | no | e_won-IND_30_c1 | elc_won-IND | 22.6095 | 0.29822 | 1 | ele | e_wof-IND_28_c5 | offshore wind resource -- CF class wof-IND_28 -- cost class 5 | GW | TWh | annual | no | e_wof-IND_28_c5 | elc_wof-IND | 5.8087 | 0.27766 | 5
ele | e_won-IND_29_c1 | onshore wind resource -- CF class won-IND_29 -- cost class 1 | GW | TWh | annual | no | e_won-IND_29_c1 | elc_won-IND | 28.5128 | 0.29229 | 1 | ele | e_wof-IND_27_c1 | offshore wind resource -- CF class wof-IND_27 -- cost class 1 | GW | TWh | annual | no | e_wof-IND_27_c1 | elc_wof-IND | 7.6493 | 0.27152 | 1
ele | e_won-IND_29_c4 | onshore wind resource -- CF class won-IND_29 -- cost class 4 | GW | TWh | annual | no | e_won-IND_29_c4 | elc_won-IND | 22.641 | 0.29062 | 4 | ele | e_wof-IND_27_c5 | offshore wind resource -- CF class wof-IND_27 -- cost class 5 | GW | TWh | annual | no | e_wof-IND_27_c5 | elc_wof-IND | 7.1295 | 0.27128 | 5
ele | e_won-IND_29_c5 | onshore wind resource -- CF class won-IND_29 -- cost class 5 | GW | TWh | annual | no | e_won-IND_29_c5 | elc_won-IND | 11.358 | 0.29012 | 5 | ele | e_wof-IND_27_c2 | offshore wind resource -- CF class wof-IND_27 -- cost class 2 | GW | TWh | annual | no | e_wof-IND_27_c2 | elc_wof-IND | 13.2562 | 0.26918 | 2
ele | e_won-IND_29_c3 | onshore wind resource -- CF class won-IND_29 -- cost class 3 | GW | TWh | annual | no | e_won-IND_29_c3 | elc_won-IND | 22.3455 | 0.28937 | 3 | ele | e_wof-IND_27_c4 | offshore wind resource -- CF class wof-IND_27 -- cost class 4 | GW | TWh | annual | no | e_wof-IND_27_c4 | elc_wof-IND | 6.8033 | 0.26778 | 4
ele | e_won-IND_29_c2 | onshore wind resource -- CF class won-IND_29 -- cost class 2 | GW | TWh | annual | no | e_won-IND_29_c2 | elc_won-IND | 17.9175 | 0.28858 | 2 | ele | e_wof-IND_27_c3 | offshore wind resource -- CF class wof-IND_27 -- cost class 3 | GW | TWh | annual | no | e_wof-IND_27_c3 | elc_wof-IND | 5.9865 | 0.26607 | 3
ele | e_won-IND_28_c3 | onshore wind resource -- CF class won-IND_28 -- cost class 3 | GW | TWh | annual | no | e_won-IND_28_c3 | elc_won-IND | 24.6555 | 0.2814 | 3 | ele | e_wof-IND_26_c5 | offshore wind resource -- CF class wof-IND_26 -- cost class 5 | GW | TWh | annual | no | e_wof-IND_26_c5 | elc_wof-IND | 3.54 | 0.26212 | 5
ele | e_won-IND_28_c2 | onshore wind resource -- CF class won-IND_28 -- cost class 2 | GW | TWh | annual | no | e_won-IND_28_c2 | elc_won-IND | 32.37 | 0.28072 | 2 | ele | e_wof-IND_26_c2 | offshore wind resource -- CF class wof-IND_26 -- cost class 2 | GW | TWh | annual | no | e_wof-IND_26_c2 | elc_wof-IND | 6.918 | 0.26184 | 2
ele | e_won-IND_28_c4 | onshore wind resource -- CF class won-IND_28 -- cost class 4 | GW | TWh | annual | no | e_won-IND_28_c4 | elc_won-IND | 24.0383 | 0.27928 | 4 | ele | e_wof-IND_26_c3 | offshore wind resource -- CF class wof-IND_26 -- cost class 3 | GW | TWh | annual | no | e_wof-IND_26_c3 | elc_wof-IND | 9.1837 | 0.26117 | 3
ele | e_won-IND_28_c5 | onshore wind resource -- CF class won-IND_28 -- cost class 5 | GW | TWh | annual | no | e_won-IND_28_c5 | elc_won-IND | 13.776 | 0.27911 | 5 | ele | e_wof-IND_26_c1 | offshore wind resource -- CF class wof-IND_26 -- cost class 1 | GW | TWh | annual | no | e_wof-IND_26_c1 | elc_wof-IND | 9.282 | 0.25904 | 1
ele | e_won-IND_28_c1 | onshore wind resource -- CF class won-IND_28 -- cost class 1 | GW | TWh | annual | no | e_won-IND_28_c1 | elc_won-IND | 34.3605 | 0.27859 | 1 | ele | e_wof-IND_26_c4 | offshore wind resource -- CF class wof-IND_26 -- cost class 4 | GW | TWh | annual | no | e_wof-IND_26_c4 | elc_wof-IND | 4.2885 | 0.25879 | 4
ele | e_won-IND_27_c4 | onshore wind resource -- CF class won-IND_27 -- cost class 4 | GW | TWh | annual | no | e_won-IND_27_c4 | elc_won-IND | 24.2527 | 0.27003 | 4 | ele | e_wof-IND_25_c3 | offshore wind resource -- CF class wof-IND_25 -- cost class 3 | GW | TWh | annual | no | e_wof-IND_25_c3 | elc_wof-IND | 16.008 | 0.25301 | 3
ele | e_won-IND_27_c1 | onshore wind resource -- CF class won-IND_27 -- cost class 1 | GW | TWh | annual | no | e_won-IND_27_c1 | elc_won-IND | 23.8545 | 0.27 | 1 | ele | e_wof-IND_25_c5 | offshore wind resource -- CF class wof-IND_25 -- cost class 5 | GW | TWh | annual | no | e_wof-IND_25_c5 | elc_wof-IND | 0.963 | 0.25195 | 5
ele | e_won-IND_27_c2 | onshore wind resource -- CF class won-IND_27 -- cost class 2 | GW | TWh | annual | no | e_won-IND_27_c2 | elc_won-IND | 28.257 | 0.26955 | 2 | ele | e_wof-IND_25_c1 | offshore wind resource -- CF class wof-IND_25 -- cost class 1 | GW | TWh | annual | no | e_wof-IND_25_c1 | elc_wof-IND | 7.1925 | 0.24993 | 1
ele | e_won-IND_27_c3 | onshore wind resource -- CF class won-IND_27 -- cost class 3 | GW | TWh | annual | no | e_won-IND_27_c3 | elc_won-IND | 19.674 | 0.2694 | 3 | ele | e_wof-IND_25_c2 | offshore wind resource -- CF class wof-IND_25 -- cost class 2 | GW | TWh | annual | no | e_wof-IND_25_c2 | elc_wof-IND | 13.77 | 0.24933 | 2
ele | e_won-IND_27_c5 | onshore wind resource -- CF class won-IND_27 -- cost class 5 | GW | TWh | annual | no | e_won-IND_27_c5 | elc_won-IND | 11.2942 | 0.26705 | 5 | ele | e_wof-IND_25_c4 | offshore wind resource -- CF class wof-IND_25 -- cost class 4 | GW | TWh | annual | no | e_wof-IND_25_c4 | elc_wof-IND | 10.8795 | 0.24815 | 4
ele | e_won-IND_26_c5 | onshore wind resource -- CF class won-IND_26 -- cost class 5 | GW | TWh | annual | no | e_won-IND_26_c5 | elc_won-IND | 8.499 | 0.26383 | 5 | ele | e_wof-IND_24_c3 | offshore wind resource -- CF class wof-IND_24 -- cost class 3 | GW | TWh | annual | no | e_wof-IND_24_c3 | elc_wof-IND | 12.5565 | 0.24239 | 3
ele | e_won-IND_26_c4 | onshore wind resource -- CF class won-IND_26 -- cost class 4 | GW | TWh | annual | no | e_won-IND_26_c4 | elc_won-IND | 28.5135 | 0.26178 | 4 | ele | e_wof-IND_24_c4 | offshore wind resource -- CF class wof-IND_24 -- cost class 4 | GW | TWh | annual | no | e_wof-IND_24_c4 | elc_wof-IND | 11.796 | 0.24096 | 4
ele | e_won-IND_26_c1 | onshore wind resource -- CF class won-IND_26 -- cost class 1 | GW | TWh | annual | no | e_won-IND_26_c1 | elc_won-IND | 34.002 | 0.26004 | 1 | ele | e_wof-IND_24_c1 | offshore wind resource -- CF class wof-IND_24 -- cost class 1 | GW | TWh | annual | no | e_wof-IND_24_c1 | elc_wof-IND | 6.3848 | 0.23864 | 1
ele | e_won-IND_26_c2 | onshore wind resource -- CF class won-IND_26 -- cost class 2 | GW | TWh | annual | no | e_won-IND_26_c2 | elc_won-IND | 30.7763 | 0.25921 | 2 | ele | e_wof-IND_24_c5 | offshore wind resource -- CF class wof-IND_24 -- cost class 5 | GW | TWh | annual | no | e_wof-IND_24_c5 | elc_wof-IND | 0.33525 | 0.23847 | 5
ele | e_won-IND_26_c3 | onshore wind resource -- CF class won-IND_26 -- cost class 3 | GW | TWh | annual | no | e_won-IND_26_c3 | elc_won-IND | 24.0038 | 0.25882 | 3 | ele | e_wof-IND_24_c2 | offshore wind resource -- CF class wof-IND_24 -- cost class 2 | GW | TWh | annual | no | e_wof-IND_24_c2 | elc_wof-IND | 3.4515 | 0.23821 | 2
ele | e_won-IND_25_c2 | onshore wind resource -- CF class won-IND_25 -- cost class 2 | GW | TWh | annual | no | e_won-IND_25_c2 | elc_won-IND | 24.306 | 0.2526 | 2 | ele | e_wof-IND_23_c3 | offshore wind resource -- CF class wof-IND_23 -- cost class 3 | GW | TWh | annual | no | e_wof-IND_23_c3 | elc_wof-IND | 3.4305 | 0.23409 | 3
ele | e_won-IND_25_c3 | onshore wind resource -- CF class won-IND_25 -- cost class 3 | GW | TWh | annual | no | e_won-IND_25_c3 | elc_won-IND | 25.9125 | 0.25153 | 3 | ele | e_wof-IND_23_c4 | offshore wind resource -- CF class wof-IND_23 -- cost class 4 | GW | TWh | annual | no | e_wof-IND_23_c4 | elc_wof-IND | 0.66075 | 0.23334 | 4
ele | e_won-IND_25_c1 | onshore wind resource -- CF class won-IND_25 -- cost class 1 | GW | TWh | annual | no | e_won-IND_25_c1 | elc_won-IND | 20.3947 | 0.2506 | 1 | ele | e_wof-IND_23_c1 | offshore wind resource -- CF class wof-IND_23 -- cost class 1 | GW | TWh | annual | no | e_wof-IND_23_c1 | elc_wof-IND | 2.4983 | 0.22992 | 1
ele | e_won-IND_25_c4 | onshore wind resource -- CF class won-IND_25 -- cost class 4 | GW | TWh | annual | no | e_won-IND_25_c4 | elc_won-IND | 22.7722 | 0.25014 | 4 | ele | e_wof-IND_23_c5 | offshore wind resource -- CF class wof-IND_23 -- cost class 5 | GW | TWh | annual | no | e_wof-IND_23_c5 | elc_wof-IND | 0.003 | 0.22864 | 5
ele | e_won-IND_25_c5 | onshore wind resource -- CF class won-IND_25 -- cost class 5 | GW | TWh | annual | no | e_won-IND_25_c5 | elc_won-IND | 7.4325 | 0.24813 | 5 | ele | e_wof-IND_23_c2 | offshore wind resource -- CF class wof-IND_23 -- cost class 2 | GW | TWh | annual | no | e_wof-IND_23_c2 | elc_wof-IND | 3.6338 | 0.2265 | 2
ele | e_won-IND_24_c5 | onshore wind resource -- CF class won-IND_24 -- cost class 5 | GW | TWh | annual | no | e_won-IND_24_c5 | elc_won-IND | 12.948 | 0.24247 | 5 | ele | e_wof-IND_22_c3 | offshore wind resource -- CF class wof-IND_22 -- cost class 3 | GW | TWh | annual | no | e_wof-IND_22_c3 | elc_wof-IND | 5.0137 | 0.22438 | 3
ele | e_won-IND_24_c4 | onshore wind resource -- CF class won-IND_24 -- cost class 4 | GW | TWh | annual | no | e_won-IND_24_c4 | elc_won-IND | 28.2518 | 0.24171 | 4 | ele | e_wof-IND_22_c1 | offshore wind resource -- CF class wof-IND_22 -- cost class 1 | GW | TWh | annual | no | e_wof-IND_22_c1 | elc_wof-IND | 2.0355 | 0.21725 | 1
ele | e_won-IND_24_c3 | onshore wind resource -- CF class won-IND_24 -- cost class 3 | GW | TWh | annual | no | e_won-IND_24_c3 | elc_won-IND | 28.2172 | 0.23868 | 3 | ele | e_wof-IND_22_c2 | offshore wind resource -- CF class wof-IND_22 -- cost class 2 | GW | TWh | annual | no | e_wof-IND_22_c2 | elc_wof-IND | 1.9118 | 0.21676 | 2
ele | e_won-IND_24_c2 | onshore wind resource -- CF class won-IND_24 -- cost class 2 | GW | TWh | annual | no | e_won-IND_24_c2 | elc_won-IND | 32.496 | 0.23835 | 2 | ele | e_wof-IND_22_c4 | offshore wind resource -- CF class wof-IND_22 -- cost class 4 | GW | TWh | annual | no | e_wof-IND_22_c4 | elc_wof-IND | 2.9145 | 0.21525 | 4
ele | e_won-IND_24_c1 | onshore wind resource -- CF class won-IND_24 -- cost class 1 | GW | TWh | annual | no | e_won-IND_24_c1 | elc_won-IND | 31.6988 | 0.23767 | 1 | ele | e_wof-IND_21_c3 | offshore wind resource -- CF class wof-IND_21 -- cost class 3 | GW | TWh | annual | no | e_wof-IND_21_c3 | elc_wof-IND | 5.424 | 0.2149 | 3
ele | e_won-IND_23_c5 | onshore wind resource -- CF class won-IND_23 -- cost class 5 | GW | TWh | annual | no | e_won-IND_23_c5 | elc_won-IND | 9.0488 | 0.23321 | 5 | ele | e_wof-IND_21_c4 | offshore wind resource -- CF class wof-IND_21 -- cost class 4 | GW | TWh | annual | no | e_wof-IND_21_c4 | elc_wof-IND | 4.0935 | 0.21429 | 4
ele | e_won-IND_23_c4 | onshore wind resource -- CF class won-IND_23 -- cost class 4 | GW | TWh | annual | no | e_won-IND_23_c4 | elc_won-IND | 33.9293 | 0.23194 | 4 | ele | e_wof-IND_21_c5 | offshore wind resource -- CF class wof-IND_21 -- cost class 5 | GW | TWh | annual | no | e_wof-IND_21_c5 | elc_wof-IND | 0.03075 | 0.2102 | 5
ele | e_won-IND_23_c2 | onshore wind resource -- CF class won-IND_23 -- cost class 2 | GW | TWh | annual | no | e_won-IND_23_c2 | elc_won-IND | 33.9585 | 0.23036 | 2 | ele | e_wof-IND_21_c1 | offshore wind resource -- CF class wof-IND_21 -- cost class 1 | GW | TWh | annual | no | e_wof-IND_21_c1 | elc_wof-IND | 1.5922 | 0.20897 | 1
ele | e_won-IND_23_c3 | onshore wind resource -- CF class won-IND_23 -- cost class 3 | GW | TWh | annual | no | e_won-IND_23_c3 | elc_won-IND | 28.5705 | 0.22922 | 3 | ele | e_wof-IND_21_c2 | offshore wind resource -- CF class wof-IND_21 -- cost class 2 | GW | TWh | annual | no | e_wof-IND_21_c2 | elc_wof-IND | 0.1395 | 0.20635 | 2
ele | e_won-IND_23_c1 | onshore wind resource -- CF class won-IND_23 -- cost class 1 | GW | TWh | annual | no | e_won-IND_23_c1 | elc_won-IND | 33.894 | 0.22838 | 1 | ele | e_wof-IND_20_c2 | offshore wind resource -- CF class wof-IND_20 -- cost class 2 | GW | TWh | annual | no | e_wof-IND_20_c2 | elc_wof-IND | 0.978 | 0.20131 | 2
ele | e_won-IND_22_c4 | onshore wind resource -- CF class won-IND_22 -- cost class 4 | GW | TWh | annual | no | e_won-IND_22_c4 | elc_won-IND | 18.3878 | 0.22095 | 4 | ele | e_wof-IND_20_c3 | offshore wind resource -- CF class wof-IND_20 -- cost class 3 | GW | TWh | annual | no | e_wof-IND_20_c3 | elc_wof-IND | 0.71025 | 0.19861 | 3
ele | e_won-IND_22_c2 | onshore wind resource -- CF class won-IND_22 -- cost class 2 | GW | TWh | annual | no | e_won-IND_22_c2 | elc_won-IND | 23.9183 | 0.22009 | 2 | ele | e_wof-IND_20_c1 | offshore wind resource -- CF class wof-IND_20 -- cost class 1 | GW | TWh | annual | no | e_wof-IND_20_c1 | elc_wof-IND | 0.9675 | 0.19719 | 1
ele | e_won-IND_22_c3 | onshore wind resource -- CF class won-IND_22 -- cost class 3 | GW | TWh | annual | no | e_won-IND_22_c3 | elc_won-IND | 26.3955 | 0.21918 | 3 | ele | e_wof-IND_19_c5 | offshore wind resource -- CF class wof-IND_19 -- cost class 5 | GW | TWh | annual | no | e_wof-IND_19_c5 | elc_wof-IND | 2.2658 | 0.1944 | 5
ele | e_won-IND_22_c5 | onshore wind resource -- CF class won-IND_22 -- cost class 5 | GW | TWh | annual | no | e_won-IND_22_c5 | elc_won-IND | 22.7715 | 0.21901 | 5 | ele | e_wof-IND_19_c1 | offshore wind resource -- CF class wof-IND_19 -- cost class 1 | GW | TWh | annual | no | e_wof-IND_19_c1 | elc_wof-IND | 3.426 | 0.19183 | 1
ele | e_won-IND_22_c1 | onshore wind resource -- CF class won-IND_22 -- cost class 1 | GW | TWh | annual | no | e_won-IND_22_c1 | elc_won-IND | 28.026 | 0.21864 | 1 | ele | e_wof-IND_19_c3 | offshore wind resource -- CF class wof-IND_19 -- cost class 3 | GW | TWh | annual | no | e_wof-IND_19_c3 | elc_wof-IND | 4.2127 | 0.19156 | 3
ele | e_won-IND_21_c1 | onshore wind resource -- CF class won-IND_21 -- cost class 1 | GW | TWh | annual | no | e_won-IND_21_c1 | elc_won-IND | 39.6945 | 0.21068 | 1 | ele | e_wof-IND_19_c2 | offshore wind resource -- CF class wof-IND_19 -- cost class 2 | GW | TWh | annual | no | e_wof-IND_19_c2 | elc_wof-IND | 0.6645 | 0.18993 | 2
ele | e_won-IND_21_c4 | onshore wind resource -- CF class won-IND_21 -- cost class 4 | GW | TWh | annual | no | e_won-IND_21_c4 | elc_won-IND | 33.9293 | 0.21037 | 4 | ele | e_wof-IND_19_c4 | offshore wind resource -- CF class wof-IND_19 -- cost class 4 | GW | TWh | annual | no | e_wof-IND_19_c4 | elc_wof-IND | 0.00225 | 0.18513 | 4
ele | e_won-IND_21_c5 | onshore wind resource -- CF class won-IND_21 -- cost class 5 | GW | TWh | annual | no | e_won-IND_21_c5 | elc_won-IND | 25.317 | 0.20987 | 5 | ele | e_wof-IND_18_c3 | offshore wind resource -- CF class wof-IND_18 -- cost class 3 | GW | TWh | annual | no | e_wof-IND_18_c3 | elc_wof-IND | 2.1263 | 0.18466 | 3
ele | e_won-IND_21_c2 | onshore wind resource -- CF class won-IND_21 -- cost class 2 | GW | TWh | annual | no | e_won-IND_21_c2 | elc_won-IND | 33.6848 | 0.20976 | 2 | ele | e_wof-IND_18_c2 | offshore wind resource -- CF class wof-IND_18 -- cost class 2 | GW | TWh | annual | no | e_wof-IND_18_c2 | elc_wof-IND | 1.7835 | 0.18308 | 2
ele | e_won-IND_21_c3 | onshore wind resource -- CF class won-IND_21 -- cost class 3 | GW | TWh | annual | no | e_won-IND_21_c3 | elc_won-IND | 34.1767 | 0.2093 | 3 | ele | e_wof-IND_18_c1 | offshore wind resource -- CF class wof-IND_18 -- cost class 1 | GW | TWh | annual | no | e_wof-IND_18_c1 | elc_wof-IND | 0.0045 | 0.17653 | 1
ele | e_won-IND_20_c1 | onshore wind resource -- CF class won-IND_20 -- cost class 1 | GW | TWh | annual | no | e_won-IND_20_c1 | elc_won-IND | 39.1538 | 0.20077 | 1 | ele | e_wof-IND_18_c4 | offshore wind resource -- CF class wof-IND_18 -- cost class 4 | GW | TWh | annual | no | e_wof-IND_18_c4 | elc_wof-IND | 0.5175 | 0.17551 | 4
ele | e_won-IND_20_c4 | onshore wind resource -- CF class won-IND_20 -- cost class 4 | GW | TWh | annual | no | e_won-IND_20_c4 | elc_won-IND | 37.6523 | 0.20005 | 4 | ele | e_wof-IND_17_c2 | offshore wind resource -- CF class wof-IND_17 -- cost class 2 | GW | TWh | annual | no | e_wof-IND_17_c2 | elc_wof-IND | 0.05625 | 0.17443 | 2
ele | e_won-IND_20_c3 | onshore wind resource -- CF class won-IND_20 -- cost class 3 | GW | TWh | annual | no | e_won-IND_20_c3 | elc_won-IND | 36.2812 | 0.1995 | 3 | ele | e_wof-IND_17_c1 | offshore wind resource -- CF class wof-IND_17 -- cost class 1 | GW | TWh | annual | no | e_wof-IND_17_c1 | elc_wof-IND | 0.042 | 0.16826 | 1
ele | e_won-IND_20_c2 | onshore wind resource -- CF class won-IND_20 -- cost class 2 | GW | TWh | annual | no | e_won-IND_20_c2 | elc_won-IND | 39.276 | 0.19803 | 2 | ele | e_wof-IND_16_c4 | offshore wind resource -- CF class wof-IND_16 -- cost class 4 | GW | TWh | annual | no | e_wof-IND_16_c4 | elc_wof-IND | 1.0088 | 0.1642 | 4
ele | e_won-IND_20_c5 | onshore wind resource -- CF class won-IND_20 -- cost class 5 | GW | TWh | annual | no | e_won-IND_20_c5 | elc_won-IND | 33.8438 | 0.19743 | 5 | ele | e_wof-IND_16_c3 | offshore wind resource -- CF class wof-IND_16 -- cost class 3 | GW | TWh | annual | no | e_wof-IND_16_c3 | elc_wof-IND | 0.03825 | 0.16185 | 3
ele | e_won-IND_19_c1 | onshore wind resource -- CF class won-IND_19 -- cost class 1 | GW | TWh | annual | no | e_won-IND_19_c1 | elc_won-IND | 55.926 | 0.18996 | 1 | ele | e_wof-IND_16_c1 | offshore wind resource -- CF class wof-IND_16 -- cost class 1 | GW | TWh | annual | no | e_wof-IND_16_c1 | elc_wof-IND | 0.6495 | 0.16048 | 1
ele | e_won-IND_19_c4 | onshore wind resource -- CF class won-IND_19 -- cost class 4 | GW | TWh | annual | no | e_won-IND_19_c4 | elc_won-IND | 54.8858 | 0.18953 | 4 | ele | e_wof-IND_16_c5 | offshore wind resource -- CF class wof-IND_16 -- cost class 5 | GW | TWh | annual | no | e_wof-IND_16_c5 | elc_wof-IND | 0.276 | 0.1604 | 5
ele | e_won-IND_19_c3 | onshore wind resource -- CF class won-IND_19 -- cost class 3 | GW | TWh | annual | no | e_won-IND_19_c3 | elc_won-IND | 56.6782 | 0.18924 | 3 | ele | e_wof-IND_16_c2 | offshore wind resource -- CF class wof-IND_16 -- cost class 2 | GW | TWh | annual | no | e_wof-IND_16_c2 | elc_wof-IND | 0.099 | 0.15541 | 2
ele | e_won-IND_19_c2 | onshore wind resource -- CF class won-IND_19 -- cost class 2 | GW | TWh | annual | no | e_won-IND_19_c2 | elc_won-IND | 56.5155 | 0.18903 | 2 | ele | e_wof-IND_15_c2 | offshore wind resource -- CF class wof-IND_15 -- cost class 2 | GW | TWh | annual | no | e_wof-IND_15_c2 | elc_wof-IND | 0.177 | 0.14552 | 2
ele | e_won-IND_19_c5 | onshore wind resource -- CF class won-IND_19 -- cost class 5 | GW | TWh | annual | no | e_won-IND_19_c5 | elc_won-IND | 45.3585 | 0.18833 | 5 | ele | e_wof-IND_15_c1 | offshore wind resource -- CF class wof-IND_15 -- cost class 1 | GW | TWh | annual | no | e_wof-IND_15_c1 | elc_wof-IND | 0.0015 | 0.14546 | 1
ele | e_won-IND_18_c2 | onshore wind resource -- CF class won-IND_18 -- cost class 2 | GW | TWh | annual | no | e_won-IND_18_c2 | elc_won-IND | 55.4625 | 0.18106 | 2 | ele | e_wof-IND_14_c1 | offshore wind resource -- CF class wof-IND_14 -- cost class 1 | GW | TWh | annual | no | e_wof-IND_14_c1 | elc_wof-IND | 0.00375 | 0.14263 | 1
ele | e_won-IND_18_c4 | onshore wind resource -- CF class won-IND_18 -- cost class 4 | GW | TWh | annual | no | e_won-IND_18_c4 | elc_won-IND | 56.4105 | 0.18008 | 4 | ele | e_wof-IND_13_c1 | offshore wind resource -- CF class wof-IND_13 -- cost class 1 | GW | TWh | annual | no | e_wof-IND_13_c1 | elc_wof-IND | 0.045 | 0.13174 | 1
ele | e_won-IND_18_c3 | onshore wind resource -- CF class won-IND_18 -- cost class 3 | GW | TWh | annual | no | e_won-IND_18_c3 | elc_won-IND | 55.6485 | 0.17982 | 3 | ele | e_wof-IND_12_c1 | offshore wind resource -- CF class wof-IND_12 -- cost class 1 | GW | TWh | annual | no | e_wof-IND_12_c1 | elc_wof-IND | 0.01125 | 0.12364 | 1
ele | e_won-IND_18_c1 | onshore wind resource -- CF class won-IND_18 -- cost class 1 | GW | TWh | annual | no | e_won-IND_18_c1 | elc_won-IND | 55.6215 | 0.1798 | 1 | ele | e_wof-IND_12_c3 | offshore wind resource -- CF class wof-IND_12 -- cost class 3 | GW | TWh | annual | no | e_wof-IND_12_c3 | elc_wof-IND | 0.0015 | 0.12355 | 3
ele | e_won-IND_18_c5 | onshore wind resource -- CF class won-IND_18 -- cost class 5 | GW | TWh | annual | no | e_won-IND_18_c5 | elc_won-IND | 57.0262 | 0.17811 | 5 | ele | e_wof-IND_12_c2 | offshore wind resource -- CF class wof-IND_12 -- cost class 2 | GW | TWh | annual | no | e_wof-IND_12_c2 | elc_wof-IND | 0.057 | 0.12105 | 2
ele | e_won-IND_17_c3 | onshore wind resource -- CF class won-IND_17 -- cost class 3 | GW | TWh | annual | no | e_won-IND_17_c3 | elc_won-IND | 56.3835 | 0.17043 | 3 | ele | e_wof-IND_11_c1 | offshore wind resource -- CF class wof-IND_11 -- cost class 1 | GW | TWh | annual | no | e_wof-IND_11_c1 | elc_wof-IND | 0.003 | 0.11099 | 1
ele | e_won-IND_17_c2 | onshore wind resource -- CF class won-IND_17 -- cost class 2 | GW | TWh | annual | no | e_won-IND_17_c2 | elc_won-IND | 55.9845 | 0.17006 | 2 | ele | e_wof-IND_9_c1 | offshore wind resource -- CF class wof-IND_9 -- cost class 1 | GW | TWh | annual | no | e_wof-IND_9_c1 | elc_wof-IND | 0.00825 | 0.085759 | 1
ele | e_won-IND_17_c4 | onshore wind resource -- CF class won-IND_17 -- cost class 4 | GW | TWh | annual | no | e_won-IND_17_c4 | elc_won-IND | 56.607 | 0.1694 | 4 | ele | e_wof-IND_4_c1 | offshore wind resource -- CF class wof-IND_4 -- cost class 1 | GW | TWh | annual | no | e_wof-IND_4_c1 | elc_wof-IND | 0.00675 | 0.044403 | 1
ele | e_won-IND_17_c5 | onshore wind resource -- CF class won-IND_17 -- cost class 5 | GW | TWh | annual | no | e_won-IND_17_c5 | elc_won-IND | 52.2855 | 0.16918 | 5
ele | e_won-IND_17_c1 | onshore wind resource -- CF class won-IND_17 -- cost class 1 | GW | TWh | annual | no | e_won-IND_17_c1 | elc_won-IND | 62.124 | 0.16889 | 1
ele | e_won-IND_16_c4 | onshore wind resource -- CF class won-IND_16 -- cost class 4 | GW | TWh | annual | no | e_won-IND_16_c4 | elc_won-IND | 75.0615 | 0.16063 | 4
ele | e_won-IND_16_c3 | onshore wind resource -- CF class won-IND_16 -- cost class 3 | GW | TWh | annual | no | e_won-IND_16_c3 | elc_won-IND | 78.9728 | 0.1606 | 3
ele | e_won-IND_16_c2 | onshore wind resource -- CF class won-IND_16 -- cost class 2 | GW | TWh | annual | no | e_won-IND_16_c2 | elc_won-IND | 79.353 | 0.16033 | 2
ele | e_won-IND_16_c1 | onshore wind resource -- CF class won-IND_16 -- cost class 1 | GW | TWh | annual | no | e_won-IND_16_c1 | elc_won-IND | 76.1265 | 0.15936 | 1
ele | e_won-IND_16_c5 | onshore wind resource -- CF class won-IND_16 -- cost class 5 | GW | TWh | annual | no | e_won-IND_16_c5 | elc_won-IND | 69.8055 | 0.15865 | 5
ele | e_won-IND_15_c1 | onshore wind resource -- CF class won-IND_15 -- cost class 1 | GW | TWh | annual | no | e_won-IND_15_c1 | elc_won-IND | 78.054 | 0.15058 | 1
ele | e_won-IND_15_c3 | onshore wind resource -- CF class won-IND_15 -- cost class 3 | GW | TWh | annual | no | e_won-IND_15_c3 | elc_won-IND | 69.3705 | 0.15022 | 3
ele | e_won-IND_15_c5 | onshore wind resource -- CF class won-IND_15 -- cost class 5 | GW | TWh | annual | no | e_won-IND_15_c5 | elc_won-IND | 67.293 | 0.15003 | 5
ele | e_won-IND_15_c2 | onshore wind resource -- CF class won-IND_15 -- cost class 2 | GW | TWh | annual | no | e_won-IND_15_c2 | elc_won-IND | 73.5517 | 0.14917 | 2
ele | e_won-IND_15_c4 | onshore wind resource -- CF class won-IND_15 -- cost class 4 | GW | TWh | annual | no | e_won-IND_15_c4 | elc_won-IND | 72.207 | 0.14867 | 4
ele | e_won-IND_14_c1 | onshore wind resource -- CF class won-IND_14 -- cost class 1 | GW | TWh | annual | no | e_won-IND_14_c1 | elc_won-IND | 77.0078 | 0.14192 | 1
ele | e_won-IND_14_c2 | onshore wind resource -- CF class won-IND_14 -- cost class 2 | GW | TWh | annual | no | e_won-IND_14_c2 | elc_won-IND | 79.1415 | 0.14053 | 2
ele | e_won-IND_14_c3 | onshore wind resource -- CF class won-IND_14 -- cost class 3 | GW | TWh | annual | no | e_won-IND_14_c3 | elc_won-IND | 75.3127 | 0.13978 | 3
ele | e_won-IND_14_c5 | onshore wind resource -- CF class won-IND_14 -- cost class 5 | GW | TWh | annual | no | e_won-IND_14_c5 | elc_won-IND | 63.7792 | 0.13934 | 5
ele | e_won-IND_14_c4 | onshore wind resource -- CF class won-IND_14 -- cost class 4 | GW | TWh | annual | no | e_won-IND_14_c4 | elc_won-IND | 70.8127 | 0.1392 | 4
ele | e_won-IND_13_c3 | onshore wind resource -- CF class won-IND_13 -- cost class 3 | GW | TWh | annual | no | e_won-IND_13_c3 | elc_won-IND | 95.1803 | 0.13091 | 3
ele | e_won-IND_13_c5 | onshore wind resource -- CF class won-IND_13 -- cost class 5 | GW | TWh | annual | no | e_won-IND_13_c5 | elc_won-IND | 74.4825 | 0.13069 | 5
ele | e_won-IND_13_c2 | onshore wind resource -- CF class won-IND_13 -- cost class 2 | GW | TWh | annual | no | e_won-IND_13_c2 | elc_won-IND | 95.025 | 0.13002 | 2
ele | e_won-IND_13_c4 | onshore wind resource -- CF class won-IND_13 -- cost class 4 | GW | TWh | annual | no | e_won-IND_13_c4 | elc_won-IND | 92.397 | 0.12979 | 4
ele | e_won-IND_13_c1 | onshore wind resource -- CF class won-IND_13 -- cost class 1 | GW | TWh | annual | no | e_won-IND_13_c1 | elc_won-IND | 98.5815 | 0.12887 | 1
ele | e_won-IND_12_c1 | onshore wind resource -- CF class won-IND_12 -- cost class 1 | GW | TWh | annual | no | e_won-IND_12_c1 | elc_won-IND | 86.6205 | 0.12103 | 1
ele | e_won-IND_12_c3 | onshore wind resource -- CF class won-IND_12 -- cost class 3 | GW | TWh | annual | no | e_won-IND_12_c3 | elc_won-IND | 88.9762 | 0.1207 | 3
ele | e_won-IND_12_c2 | onshore wind resource -- CF class won-IND_12 -- cost class 2 | GW | TWh | annual | no | e_won-IND_12_c2 | elc_won-IND | 92.9085 | 0.12023 | 2
ele | e_won-IND_12_c4 | onshore wind resource -- CF class won-IND_12 -- cost class 4 | GW | TWh | annual | no | e_won-IND_12_c4 | elc_won-IND | 83.466 | 0.11993 | 4
ele | e_won-IND_12_c5 | onshore wind resource -- CF class won-IND_12 -- cost class 5 | GW | TWh | annual | no | e_won-IND_12_c5 | elc_won-IND | 80.4682 | 0.11827 | 5
ele | e_won-IND_11_c4 | onshore wind resource -- CF class won-IND_11 -- cost class 4 | GW | TWh | annual | no | e_won-IND_11_c4 | elc_won-IND | 83.9985 | 0.11132 | 4
ele | e_won-IND_11_c1 | onshore wind resource -- CF class won-IND_11 -- cost class 1 | GW | TWh | annual | no | e_won-IND_11_c1 | elc_won-IND | 96.804 | 0.1105 | 1
ele | e_won-IND_11_c2 | onshore wind resource -- CF class won-IND_11 -- cost class 2 | GW | TWh | annual | no | e_won-IND_11_c2 | elc_won-IND | 94.4543 | 0.10984 | 2
ele | e_won-IND_11_c3 | onshore wind resource -- CF class won-IND_11 -- cost class 3 | GW | TWh | annual | no | e_won-IND_11_c3 | elc_won-IND | 92.184 | 0.10926 | 3
ele | e_won-IND_11_c5 | onshore wind resource -- CF class won-IND_11 -- cost class 5 | GW | TWh | annual | no | e_won-IND_11_c5 | elc_won-IND | 64.7408 | 0.10853 | 5
ele | e_won-IND_10_c2 | onshore wind resource -- CF class won-IND_10 -- cost class 2 | GW | TWh | annual | no | e_won-IND_10_c2 | elc_won-IND | 86.7495 | 0.1004 | 2
ele | e_won-IND_10_c4 | onshore wind resource -- CF class won-IND_10 -- cost class 4 | GW | TWh | annual | no | e_won-IND_10_c4 | elc_won-IND | 64.9567 | 0.10023 | 4
ele | e_won-IND_10_c5 | onshore wind resource -- CF class won-IND_10 -- cost class 5 | GW | TWh | annual | no | e_won-IND_10_c5 | elc_won-IND | 52.971 | 0.099812 | 5
ele | e_won-IND_10_c3 | onshore wind resource -- CF class won-IND_10 -- cost class 3 | GW | TWh | annual | no | e_won-IND_10_c3 | elc_won-IND | 76.3492 | 0.099708 | 3
ele | e_won-IND_10_c1 | onshore wind resource -- CF class won-IND_10 -- cost class 1 | GW | TWh | annual | no | e_won-IND_10_c1 | elc_won-IND | 86.0468 | 0.099678 | 1
ele | e_won-IND_9_c5 | onshore wind resource -- CF class won-IND_9 -- cost class 5 | GW | TWh | annual | no | e_won-IND_9_c5 | elc_won-IND | 19.692 | 0.091419 | 5
ele | e_won-IND_9_c4 | onshore wind resource -- CF class won-IND_9 -- cost class 4 | GW | TWh | annual | no | e_won-IND_9_c4 | elc_won-IND | 32.3558 | 0.091203 | 4
ele | e_won-IND_9_c2 | onshore wind resource -- CF class won-IND_9 -- cost class 2 | GW | TWh | annual | no | e_won-IND_9_c2 | elc_won-IND | 36.1733 | 0.090909 | 2
ele | e_won-IND_9_c1 | onshore wind resource -- CF class won-IND_9 -- cost class 1 | GW | TWh | annual | no | e_won-IND_9_c1 | elc_won-IND | 54.564 | 0.090808 | 1
ele | e_won-IND_9_c3 | onshore wind resource -- CF class won-IND_9 -- cost class 3 | GW | TWh | annual | no | e_won-IND_9_c3 | elc_won-IND | 44.3355 | 0.090771 | 3
ele | e_won-IND_8_c2 | onshore wind resource -- CF class won-IND_8 -- cost class 2 | GW | TWh | annual | no | e_won-IND_8_c2 | elc_won-IND | 29.7255 | 0.081646 | 2
ele | e_won-IND_8_c4 | onshore wind resource -- CF class won-IND_8 -- cost class 4 | GW | TWh | annual | no | e_won-IND_8_c4 | elc_won-IND | 35.31 | 0.080349 | 4
ele | e_won-IND_8_c3 | onshore wind resource -- CF class won-IND_8 -- cost class 3 | GW | TWh | annual | no | e_won-IND_8_c3 | elc_won-IND | 40.5007 | 0.080056 | 3
ele | e_won-IND_8_c1 | onshore wind resource -- CF class won-IND_8 -- cost class 1 | GW | TWh | annual | no | e_won-IND_8_c1 | elc_won-IND | 41.3873 | 0.07929 | 1
ele | e_won-IND_8_c5 | onshore wind resource -- CF class won-IND_8 -- cost class 5 | GW | TWh | annual | no | e_won-IND_8_c5 | elc_won-IND | 10.0335 | 0.0785 | 5
ele | e_won-IND_7_c2 | onshore wind resource -- CF class won-IND_7 -- cost class 2 | GW | TWh | annual | no | e_won-IND_7_c2 | elc_won-IND | 19.9088 | 0.07235 | 2
ele | e_won-IND_7_c1 | onshore wind resource -- CF class won-IND_7 -- cost class 1 | GW | TWh | annual | no | e_won-IND_7_c1 | elc_won-IND | 30.4958 | 0.071415 | 1
ele | e_won-IND_7_c5 | onshore wind resource -- CF class won-IND_7 -- cost class 5 | GW | TWh | annual | no | e_won-IND_7_c5 | elc_won-IND | 6.2257 | 0.070228 | 5
ele | e_won-IND_7_c4 | onshore wind resource -- CF class won-IND_7 -- cost class 4 | GW | TWh | annual | no | e_won-IND_7_c4 | elc_won-IND | 16.4842 | 0.069957 | 4
ele | e_won-IND_7_c3 | onshore wind resource -- CF class won-IND_7 -- cost class 3 | GW | TWh | annual | no | e_won-IND_7_c3 | elc_won-IND | 20.2943 | 0.068748 | 3
ele | e_won-IND_6_c3 | onshore wind resource -- CF class won-IND_6 -- cost class 3 | GW | TWh | annual | no | e_won-IND_6_c3 | elc_won-IND | 10.4317 | 0.06152 | 3
ele | e_won-IND_6_c5 | onshore wind resource -- CF class won-IND_6 -- cost class 5 | GW | TWh | annual | no | e_won-IND_6_c5 | elc_won-IND | 8.7353 | 0.060988 | 5
ele | e_won-IND_6_c1 | onshore wind resource -- CF class won-IND_6 -- cost class 1 | GW | TWh | annual | no | e_won-IND_6_c1 | elc_won-IND | 23.481 | 0.060477 | 1
ele | e_won-IND_6_c4 | onshore wind resource -- CF class won-IND_6 -- cost class 4 | GW | TWh | annual | no | e_won-IND_6_c4 | elc_won-IND | 12.1073 | 0.059484 | 4
ele | e_won-IND_6_c2 | onshore wind resource -- CF class won-IND_6 -- cost class 2 | GW | TWh | annual | no | e_won-IND_6_c2 | elc_won-IND | 18.624 | 0.059301 | 2
ele | e_won-IND_5_c3 | onshore wind resource -- CF class won-IND_5 -- cost class 3 | GW | TWh | annual | no | e_won-IND_5_c3 | elc_won-IND | 8.8417 | 0.052254 | 3
ele | e_won-IND_5_c2 | onshore wind resource -- CF class won-IND_5 -- cost class 2 | GW | TWh | annual | no | e_won-IND_5_c2 | elc_won-IND | 13.365 | 0.051923 | 2
ele | e_won-IND_5_c4 | onshore wind resource -- CF class won-IND_5 -- cost class 4 | GW | TWh | annual | no | e_won-IND_5_c4 | elc_won-IND | 4.557 | 0.050538 | 4
ele | e_won-IND_5_c5 | onshore wind resource -- CF class won-IND_5 -- cost class 5 | GW | TWh | annual | no | e_won-IND_5_c5 | elc_won-IND | 3.0667 | 0.049393 | 5
ele | e_won-IND_5_c1 | onshore wind resource -- CF class won-IND_5 -- cost class 1 | GW | TWh | annual | no | e_won-IND_5_c1 | elc_won-IND | 11.9775 | 0.048552 | 1
ele | e_won-IND_4_c4 | onshore wind resource -- CF class won-IND_4 -- cost class 4 | GW | TWh | annual | no | e_won-IND_4_c4 | elc_won-IND | 1.347 | 0.044261 | 4
ele | e_won-IND_4_c3 | onshore wind resource -- CF class won-IND_4 -- cost class 3 | GW | TWh | annual | no | e_won-IND_4_c3 | elc_won-IND | 1.635 | 0.041932 | 3
ele | e_won-IND_4_c2 | onshore wind resource -- CF class won-IND_4 -- cost class 2 | GW | TWh | annual | no | e_won-IND_4_c2 | elc_won-IND | 3.3247 | 0.040027 | 2
ele | e_won-IND_4_c1 | onshore wind resource -- CF class won-IND_4 -- cost class 1 | GW | TWh | annual | no | e_won-IND_4_c1 | elc_won-IND | 6.4117 | 0.038154 | 1
ele | e_won-IND_4_c5 | onshore wind resource -- CF class won-IND_4 -- cost class 5 | GW | TWh | annual | no | e_won-IND_4_c5 | elc_won-IND | 1.8315 | 0.037013 | 5
ele | e_won-IND_3_c2 | onshore wind resource -- CF class won-IND_3 -- cost class 2 | GW | TWh | annual | no | e_won-IND_3_c2 | elc_won-IND | 2.0393 | 0.030806 | 2
ele | e_won-IND_3_c1 | onshore wind resource -- CF class won-IND_3 -- cost class 1 | GW | TWh | annual | no | e_won-IND_3_c1 | elc_won-IND | 10.569 | 0.030556 | 1
ele | e_won-IND_3_c3 | onshore wind resource -- CF class won-IND_3 -- cost class 3 | GW | TWh | annual | no | e_won-IND_3_c3 | elc_won-IND | 1.1685 | 0.030402 | 3
ele | e_won-IND_3_c4 | onshore wind resource -- CF class won-IND_3 -- cost class 4 | GW | TWh | annual | no | e_won-IND_3_c4 | elc_won-IND | 2.5575 | 0.027948 | 4
ele | e_won-IND_3_c5 | onshore wind resource -- CF class won-IND_3 -- cost class 5 | GW | TWh | annual | no | e_won-IND_3_c5 | elc_won-IND | 0.13575 | 0.027646 | 5
ele | e_won-IND_2_c2 | onshore wind resource -- CF class won-IND_2 -- cost class 2 | GW | TWh | annual | no | e_won-IND_2_c2 | elc_won-IND | 2.6692 | 0.020836 | 2
ele | e_won-IND_2_c1 | onshore wind resource -- CF class won-IND_2 -- cost class 1 | GW | TWh | annual | no | e_won-IND_2_c1 | elc_won-IND | 0.864 | 0.019973 | 1
ele | e_won-IND_2_c4 | onshore wind resource -- CF class won-IND_2 -- cost class 4 | GW | TWh | annual | no | e_won-IND_2_c4 | elc_won-IND | 1.3515 | 0.018377 | 4
ele | e_won-IND_2_c3 | onshore wind resource -- CF class won-IND_2 -- cost class 3 | GW | TWh | annual | no | e_won-IND_2_c3 | elc_won-IND | 0.7515 | 0.017408 | 3
ele | e_won-IND_2_c5 | onshore wind resource -- CF class won-IND_2 -- cost class 5 | GW | TWh | annual | no | e_won-IND_2_c5 | elc_won-IND | 0.61875 | 0.015439 | 5
ele | e_won-IND_1_c2 | onshore wind resource -- CF class won-IND_1 -- cost class 2 | GW | TWh | annual | no | e_won-IND_1_c2 | elc_won-IND | 2.5185 | 0.011151 | 2
ele | e_won-IND_1_c3 | onshore wind resource -- CF class won-IND_1 -- cost class 3 | GW | TWh | annual | no | e_won-IND_1_c3 | elc_won-IND | 1.143 | 0.010417 | 3
ele | e_won-IND_1_c5 | onshore wind resource -- CF class won-IND_1 -- cost class 5 | GW | TWh | annual | no | e_won-IND_1_c5 | elc_won-IND | 1.131 | 0.010164 | 5
ele | e_won-IND_1_c1 | onshore wind resource -- CF class won-IND_1 -- cost class 1 | GW | TWh | annual | no | e_won-IND_1_c1 | elc_won-IND | 2.2035 | 0.0097859 | 1
ele | e_won-IND_1_c4 | onshore wind resource -- CF class won-IND_1 -- cost class 4 | GW | TWh | annual | no | e_won-IND_1_c4 | elc_won-IND | 1.0117 | 0.0087299 | 4
ele | e_won-IND_0_c2 | onshore wind resource -- CF class won-IND_0 -- cost class 2 | GW | TWh | annual | no | e_won-IND_0_c2 | elc_won-IND | 0.981 | 0.0022332 | 2
ele | e_won-IND_0_c1 | onshore wind resource -- CF class won-IND_0 -- cost class 1 | GW | TWh | annual | no | e_won-IND_0_c1 | elc_won-IND | 0.6225 | 0.0020346 | 1
ele | e_won-IND_0_c5 | onshore wind resource -- CF class won-IND_0 -- cost class 5 | GW | TWh | annual | no | e_won-IND_0_c5 | elc_won-IND | 0.19425 | 0.0017903 | 5
ele | e_won-IND_0_c4 | onshore wind resource -- CF class won-IND_0 -- cost class 4 | GW | TWh | annual | no | e_won-IND_0_c4 | elc_won-IND | 0.3105 | 0.00166 | 4
ele | e_won-IND_0_c3 | onshore wind resource -- CF class won-IND_0 -- cost class 3 | GW | TWh | annual | no | e_won-IND_0_c3 | elc_won-IND | 0.387 | 0.0015418 | 3

## conventional
~fi_t | [6 empty] | ~fi_process
process | comm-in | comm-out | 2023 | 2030 | 2050 | attribute | set | process | description | capacity_unit | activity_unit | timeslicelevel | vintage
Bioenergy + CCUS | bioenergy | ELC | 0.3 | 0.3 | 0.3 | efficiency | ele | Bioenergy + CCUS |  | GW | TWh | daynite | yes
Bioenergy + CCUS | bioenergy | ELC | 0.6 | 0.6 | 0.6 | ncap_af | ele | Bioenergy - Large scale unit |  | GW | TWh | daynite | yes
Bioenergy + CCUS | bioenergy | ELC | 4700 | 4650 | 4200 | ncap_cost | ele | CCGT |  | GW | TWh | daynite | yes
Bioenergy + CCUS | bioenergy | ELC | 165 | 165 | 145 | ncap_fom | ele | CCGT + CCS |  | GW | TWh | daynite | yes
Bioenergy + CCUS | bioenergy | ELC | 3 | 3 | 3 | ncap_iled | ele | Coal + CCS |  | GW | TWh | daynite | yes
Bioenergy - Large scale unit | bioenergy | ELC | 0.35 | 0.35 | 0.35 | efficiency | ele | Gas turbine |  | GW | TWh | daynite | yes
Bioenergy - Large scale unit | bioenergy | ELC | 0.6 | 0.6 | 0.6 | ncap_af | ele | Hydropower - large-scale unit |  | GW | TWh | daynite | yes
Bioenergy - Large scale unit | bioenergy | ELC | 2150 | 2100 | 2050 | ncap_cost | ele | IGCC |  | GW | TWh | daynite | yes
Bioenergy - Large scale unit | bioenergy | ELC | 75 | 75 | 70 | ncap_fom | ele | IGCC + CCS |  | GW | TWh | daynite | yes
Bioenergy - Large scale unit | bioenergy | ELC | 3 | 3 | 3 | ncap_iled | ele | Nuclear large |  | GW | TWh | daynite | yes
CCGT | gas | ELC | 0.56 | 0.57 | 0.58 | efficiency | ele | Oxyfuel + CCS |  | GW | TWh | daynite | yes
CCGT | gas | ELC | 700 | 700 | 700 | ncap_cost | ele | Solar photovoltaics - Large scale unit |  | GW | TWh | daynite | yes
CCGT | gas | ELC | 25 | 25 | 25 | ncap_fom | ele | Steam Coal - SUBCRITICAL |  | GW | TWh | daynite | yes
CCGT + CCS | gas | ELC | 0.48 | 0.49 | 0.49 | efficiency | ele | Steam Coal - SUPERCRITICAL |  | GW | TWh | daynite | yes
CCGT + CCS | gas | ELC | 2300 | 2300 | 1750 | ncap_cost | ele | Steam Coal - ULTRASUPERCRITICAL |  | GW | TWh | daynite | yes
CCGT + CCS | gas | ELC | 80 | 80 | 60 | ncap_fom | ele | Wind offshore |  | GW | TWh | daynite | yes
Coal + CCS | coal | ELC | 0.31 | 0.31 | 0.31 | efficiency | ele | Wind onshore |  | GW | TWh | daynite | yes
Coal + CCS | coal | ELC | 3900 | 3900 | 3000 | ncap_cost
Coal + CCS | coal | ELC | 155 | 155 | 120 | ncap_fom
Gas turbine | gas | ELC | 0.38 | 0.39 | 0.41 | efficiency
Gas turbine | gas | ELC | 400 | 400 | 400 | ncap_cost
Gas turbine | gas | ELC | 20 | 20 | 20 | ncap_fom
Hydropower - large-scale unit | hydro | ELC | 1 | 1 | 1 | efficiency
Hydropower - large-scale unit | hydro | ELC | 0.4 | 0.4 | 0.4 | ncap_af
Hydropower - large-scale unit | hydro | ELC | 2000 | 2000 | 2000 | ncap_cost
Hydropower - large-scale unit | hydro | ELC | 50 | 50 | 50 | ncap_fom
Hydropower - large-scale unit | hydro | ELC | 4 | 4 | 4 | ncap_iled
IGCC | gas | ELC | 0.41 | 0.44 | 0.47 | efficiency
IGCC | gas | ELC | 1600 | 1500 | 1500 | ncap_cost
IGCC | gas | ELC | 70 | 70 | 70 | ncap_fom
IGCC + CCS | coal | ELC | 0.32 | 0.33 | 0.36 | efficiency
IGCC + CCS | coal | ELC | 4150 | 3950 | 3550 | ncap_cost
IGCC + CCS | coal | ELC | 200 | 190 | 170 | ncap_fom
Nuclear large | nuclear | ELC | 0.33 | 0.33 | 0.33 | efficiency
Nuclear large | nuclear | ELC | 2800 | 2800 | 2800 | ncap_cost
Nuclear large | nuclear | ELC | 140 | 140 | 140 | ncap_fom
Oxyfuel + CCS | coal | ELC | 0.31 | 0.32 | 0.32 | efficiency
Oxyfuel + CCS | coal | ELC | 4100 | 4100 | 3650 | ncap_cost
Oxyfuel + CCS | coal | ELC | 165 | 165 | 145 | ncap_fom
Solar photovoltaics - Large scale unit | solar | ELC | 1 | 1 | 1 | efficiency
Solar photovoltaics - Large scale unit | solar | ELC | 0.2 | 0.21 | 0.22 | ncap_af
Solar photovoltaics - Large scale unit | solar | ELC | 710 | 450 | 300 | ncap_cost
Solar photovoltaics - Large scale unit | solar | ELC | 10 | 10 | 10 | ncap_fom
Solar photovoltaics - Large scale unit | solar | ELC | 1.5 | 1.5 | 1.5 | ncap_iled
Steam Coal - SUBCRITICAL | coal | ELC | 0.36 | 0.36 | 0.37 | efficiency
Steam Coal - SUBCRITICAL | coal | ELC | 1000 | 1000 | 1000 | ncap_cost
Steam Coal - SUBCRITICAL | coal | ELC | 35 | 35 | 35 | ncap_fom
Steam Coal - SUPERCRITICAL | coal | ELC | 0.4 | 0.4 | 0.4 | efficiency
Steam Coal - SUPERCRITICAL | coal | ELC | 1200 | 1200 | 1200 | ncap_cost
Steam Coal - SUPERCRITICAL | coal | ELC | 50 | 50 | 50 | ncap_fom
Steam Coal - ULTRASUPERCRITICAL | coal | ELC | 0.4 | 0.42 | 0.43 | efficiency
Steam Coal - ULTRASUPERCRITICAL | coal | ELC | 1400 | 1400 | 1400 | ncap_cost
Steam Coal - ULTRASUPERCRITICAL | coal | ELC | 55 | 55 | 55 | ncap_fom
Wind offshore | unknown | ELC | 1 | 1 | 1 | efficiency
Wind offshore | unknown | ELC | 0.33 | 0.36 | 0.39 | ncap_af
Wind offshore | unknown | ELC | 2620 | 1960 | 1360 | ncap_cost
Wind offshore | unknown | ELC | 70 | 50 | 40 | ncap_fom
Wind offshore | unknown | ELC | 3 | 3 | 3 | ncap_iled
Wind onshore | unknown | ELC | 1 | 1 | 1 | efficiency
Wind onshore | unknown | ELC | 0.26 | 0.28 | 0.3 | ncap_af
Wind onshore | unknown | ELC | 1210 | 1150 | 1090 | ncap_cost
Wind onshore | unknown | ELC | 30 | 30 | 28 | ncap_fom
Wind onshore | unknown | ELC | 1.5 | 1.5 | 1.5 | ncap_iled