## ccs_retrofits
~fi_t | [10 empty] | ~fi_process
process | comm-in | comm-out | efficiency | ncap_cost | ncap_fom | act_cost | AF | other_indexes | prc_refit | ncap_tlife | set | process | description | capacity_unit | activity_unit | timeslicelevel | vintage
ep_coal_CFB_G100000100810_ccs-rf | coal | ELC | 0.13802 | 3144 | 43.8 | 3.94 | 0.59565 | ep_coal_CFB_G100000100810 | 1 | 20 | ele | ep_coal_CFB_G100000100810_ccs-rf | ccs retrofit of -- Bhavnagar power station_Unit 1 | GW | TWh | daynite | no
ep_coal_CFB_G100000100811_ccs-rf | coal | ELC | 0.13802 | 3144 | 43.8 | 3.94 | 0.59565 | ep_coal_CFB_G100000100811 | 1 | 20 | ele | ep_coal_CFB_G100000100811_ccs-rf | ccs retrofit of -- Bhavnagar power station_Unit 2 | GW | TWh | daynite | no
ep_coal_CFB_G100000107404_ccs-rf | coal | ELC | 0.13802 | 3144 | 43.8 | 3.94 | 0.59565 | ep_coal_CFB_G100000107404 | 1 | 20 | ele | ep_coal_CFB_G100000107404_ccs-rf | ccs retrofit of -- Neyveli Thermal Power Station II_Unit 8 | GW | TWh | daynite | no
ep_coal_CFB_G100000107405_ccs-rf | coal | ELC | 0.13802 | 3144 | 43.8 | 3.94 | 0.59565 | ep_coal_CFB_G100000107405 | 1 | 20 | ele | ep_coal_CFB_G100000107405_ccs-rf | ccs retrofit of -- Neyveli Thermal Power Station II_Unit 9 | GW | TWh | daynite | no
ep_coal_CFB_G100000110087__m_ccs-rf | coal | ELC | 0.13802 | 3144 | 43.8 | 3.94 | 0.59565 | ep_coal_CFB_G100000110087__m | 1 | 20 | ele | ep_coal_CFB_G100000110087__m_ccs-rf | ccs retrofit of -- Thoothukudi IBTPL power station_Unit 1 | GW | TWh | daynite | no
ep_coal_CFB_G100000110088__m_ccs-rf | coal | ELC | 0.13802 | 3144 | 43.8 | 3.94 | 0.59565 | ep_coal_CFB_G100000110088__m | 1 | 20 | ele | ep_coal_CFB_G100000110088__m_ccs-rf | ccs retrofit of -- Thoothukudi IBTPL power station_Unit 2 | GW | TWh | daynite | no
ep_coal_CFB_ccs-rf | coal | ELC | 0.10652 | 3583 | 49 | 4.59 | 0.5605 | ep_coal_CFB | 1 | 20 | ele | ep_coal_CFB_ccs-rf | ccs retrofit of -- Aggregated Plant | GW | TWh | daynite | no
ep_coal_CFB_ccs-rf | coal | ELC | 0.10652 | 3583 | 49 | 4.59 | 0.5605 | ep_coal_CFB | 1 | 20 | ele | ep_coal_subcritical_G100000100034_ccs-rf | ccs retrofit of -- Adani Raigarh Thermal Power Plant_Unit 1 | GW | TWh | daynite | no
ep_coal_CFB_ccs-rf | coal | ELC | 0.10652 | 3583 | 49 | 4.59 | 0.5605 | ep_coal_CFB | 1 | 20 | ele | ep_coal_subcritical_G100000100041_ccs-rf | ccs retrofit of -- Aditya Aluminium power station_Unit 1 | GW | TWh | daynite | no
ep_coal_CFB_ccs-rf | coal | ELC | 0.10652 | 3583 | 49 | 4.59 | 0.5605 | ep_coal_CFB | 1 | 20 | ele | ep_coal_subcritical_G100000100042_ccs-rf | ccs retrofit of -- Aditya Aluminium power station_Unit 2 | GW | TWh | daynite | no
ep_coal_CFB_ccs-rf | coal | ELC | 0.10652 | 3583 | 49 | 4.59 | 0.5605 | ep_coal_CFB | 1 | 20 | ele | ep_coal_subcritical_G100000100043_ccs-rf | ccs retrofit of -- Aditya Aluminium power station_Unit 3 | GW | TWh | daynite | no
ep_coal_subcritical_G100000100034_ccs-rf | coal | ELC | 0.26369 | 1967 | 25.2 | 2.73 | 0.7676 | ep_coal_subcritical_G100000100034 | 1 | 20 | ele | ep_coal_subcritical_G100000100044_ccs-rf | ccs retrofit of -- Aditya Aluminium power station_Unit 4 | GW | TWh | daynite | no
ep_coal_subcritical_G100000100041_ccs-rf | coal | ELC | 0.13219 | 3144 | 43.8 | 3.94 | 0.59565 | ep_coal_subcritical_G100000100041 | 1 | 20 | ele | ep_coal_subcritical_G100000100045_ccs-rf | ccs retrofit of -- Aditya Aluminium power station_Unit 5 | GW | TWh | daynite | no
ep_coal_subcritical_G100000100042_ccs-rf | coal | ELC | 0.13219 | 3144 | 43.8 | 3.94 | 0.59565 | ep_coal_subcritical_G100000100042 | 1 | 20 | ele | ep_coal_subcritical_G100000100046_ccs-rf | ccs retrofit of -- Aditya Aluminium power station_Unit 6 | GW | TWh | daynite | no
ep_coal_subcritical_G100000100043_ccs-rf | coal | ELC | 0.13219 | 3144 | 43.8 | 3.94 | 0.59565 | ep_coal_subcritical_G100000100043 | 1 | 20 | ele | ep_coal_subcritical_G100000100086_ccs-rf | ccs retrofit of -- Ajmer power station_Unit 1 | GW | TWh | daynite | no
ep_coal_subcritical_G100000100044_ccs-rf | coal | ELC | 0.13219 | 3144 | 43.8 | 3.94 | 0.59565 | ep_coal_subcritical_G100000100044 | 1 | 20 | ele | ep_coal_subcritical_G100000100087_ccs-rf | ccs retrofit of -- Ajmer power station_Unit 2 | GW | TWh | daynite | no
ep_coal_subcritical_G100000100045_ccs-rf | coal | ELC | 0.13219 | 3144 | 43.8 | 3.94 | 0.59565 | ep_coal_subcritical_G100000100045 | 1 | 20 | ele | ep_coal_subcritical_G100000100094_ccs-rf | ccs retrofit of -- Akrimota Power Project_Unit 1 | GW | TWh | daynite | no
ep_coal_subcritical_G100000100046_ccs-rf | coal | ELC | 0.13219 | 3144 | 43.8 | 3.94 | 0.59565 | ep_coal_subcritical_G100000100046 | 1 | 20 | ele | ep_coal_subcritical_G100000100095_ccs-rf | ccs retrofit of -- Akrimota Power Project_Unit 2 | GW | TWh | daynite | no
ep_coal_subcritical_G100000100086_ccs-rf | coal | ELC | 0.13219 | 3144 | 43.8 | 3.94 | 0.59565 | ep_coal_subcritical_G100000100086 | 1 | 20 | ele | ep_coal_subcritical_G100000100166_ccs-rf | ccs retrofit of -- Amravati Thermal Power Project_Phase I Unit 1 | GW | TWh | daynite | no
ep_coal_subcritical_G100000100087_ccs-rf | coal | ELC | 0.13219 | 3144 | 43.8 | 3.94 | 0.59565 | ep_coal_subcritical_G100000100087 | 1 | 20 | ele | ep_coal_subcritical_G100000100167_ccs-rf | ccs retrofit of -- Amravati Thermal Power Project_Phase I Unit 2 | GW | TWh | daynite | no
ep_coal_subcritical_G100000100094_ccs-rf | coal | ELC | 0.13219 | 3144 | 43.8 | 3.94 | 0.59565 | ep_coal_subcritical_G100000100094 | 1 | 20 | ele | ep_coal_subcritical_G100000100168_ccs-rf | ccs retrofit of -- Amravati Thermal Power Project_Phase I Unit 3 | GW | TWh | daynite | no
ep_coal_subcritical_G100000100095_ccs-rf | coal | ELC | 0.13219 | 3144 | 43.8 | 3.94 | 0.59565 | ep_coal_subcritical_G100000100095 | 1 | 20 | ele | ep_coal_subcritical_G100000100169_ccs-rf | ccs retrofit of -- Amravati Thermal Power Project_Phase I Unit 4 | GW | TWh | daynite | no
ep_coal_subcritical_G100000100166_ccs-rf | coal | ELC | 0.13219 | 3144 | 43.8 | 3.94 | 0.59565 | ep_coal_subcritical_G100000100166 | 1 | 20 | ele | ep_coal_subcritical_G100000100170_ccs-rf | ccs retrofit of -- Amravati Thermal Power Project_Phase I Unit 5 | GW | TWh | daynite | no
ep_coal_subcritical_G100000100167_ccs-rf | coal | ELC | 0.13219 | 3144 | 43.8 | 3.94 | 0.59565 | ep_coal_subcritical_G100000100167 | 1 | 20 | ele | ep_coal_subcritical_G100000100212_ccs-rf | ccs retrofit of -- Angul power station_Phase I Unit 1 | GW | TWh | daynite | no
ep_coal_subcritical_G100000100168_ccs-rf | coal | ELC | 0.13219 | 3144 | 43.8 | 3.94 | 0.59565 | ep_coal_subcritical_G100000100168 | 1 | 20 | ele | ep_coal_subcritical_G100000100213_ccs-rf | ccs retrofit of -- Angul power station_Phase I Unit 2 | GW | TWh | daynite | no
ep_coal_subcritical_G100000100169_ccs-rf | coal | ELC | 0.13219 | 3144 | 43.8 | 3.94 | 0.59565 | ep_coal_subcritical_G100000100169 | 1 | 20 | ele | ep_coal_subcritical_G100000100216_ccs-rf | ccs retrofit of -- Angul Smelter power station_Unit 1 | GW | TWh | daynite | no
ep_coal_subcritical_G100000100170_ccs-rf | coal | ELC | 0.13219 | 3144 | 43.8 | 3.94 | 0.59565 | ep_coal_subcritical_G100000100170 | 1 | 20 | ele | ep_coal_subcritical_G100000100217_ccs-rf | ccs retrofit of -- Angul Smelter power station_Unit 10 | GW | TWh | daynite | no
ep_coal_subcritical_G100000100212_ccs-rf | coal | ELC | 0.26369 | 1967 | 25.2 | 2.73 | 0.7676 | ep_coal_subcritical_G100000100212 | 1 | 20 | ele | ep_coal_subcritical_G100000100220_ccs-rf | ccs retrofit of -- Angul Smelter power station_Unit 2 | GW | TWh | daynite | no
ep_coal_subcritical_G100000100213_ccs-rf | coal | ELC | 0.26369 | 1967 | 25.2 | 2.73 | 0.7676 | ep_coal_subcritical_G100000100213 | 1 | 20 | ele | ep_coal_subcritical_G100000100221_ccs-rf | ccs retrofit of -- Angul Smelter power station_Unit 3 | GW | TWh | daynite | no
ep_coal_subcritical_G100000100216_ccs-rf | coal | ELC | 0.1283 | 3144 | 43.8 | 3.94 | 0.59565 | ep_coal_subcritical_G100000100216 | 1 | 20 | ele | ep_coal_subcritical_G100000100222_ccs-rf | ccs retrofit of -- Angul Smelter power station_Unit 4 | GW | TWh | daynite | no
ep_coal_subcritical_G100000100217_ccs-rf | coal | ELC | 0.13219 | 3144 | 43.8 | 3.94 | 0.59565 | ep_coal_subcritical_G100000100217 | 1 | 20 | ele | ep_coal_subcritical_G100000100223_ccs-rf | ccs retrofit of -- Angul Smelter power station_Unit 5 | GW | TWh | daynite | no
ep_coal_subcritical_G100000100220_ccs-rf | coal | ELC | 0.1283 | 3144 | 43.8 | 3.94 | 0.59565 | ep_coal_subcritical_G100000100220 | 1 | 20 | ele | ep_coal_subcritical_G100000100224_ccs-rf | ccs retrofit of -- Angul Smelter power station_Unit 6 | GW | TWh | daynite | no
ep_coal_subcritical_G100000100221_ccs-rf | coal | ELC | 0.1283 | 3144 | 43.8 | 3.94 | 0.59565 | ep_coal_subcritical_G100000100221 | 1 | 20 | ele | ep_coal_subcritical_G100000100225_ccs-rf | ccs retrofit of -- Angul Smelter power station_Unit 7 | GW | TWh | daynite | no
ep_coal_subcritical_G100000100222_ccs-rf | coal | ELC | 0.1283 | 3144 | 43.8 | 3.94 | 0.59565 | ep_coal_subcritical_G100000100222 | 1 | 20 | ele | ep_coal_subcritical_G100000100226_ccs-rf | ccs retrofit of -- Angul Smelter power station_Unit 8 | GW | TWh | daynite | no
ep_coal_subcritical_G100000100223_ccs-rf | coal | ELC | 0.1283 | 3144 | 43.8 | 3.94 | 0.59565 | ep_coal_subcritical_G100000100223 | 1 | 20 | ele | ep_coal_subcritical_G100000100227_ccs-rf | ccs retrofit of -- Angul Smelter power station_Unit 9 | GW | TWh | daynite | no
ep_coal_subcritical_G100000100224_ccs-rf | coal | ELC | 0.13219 | 3144 | 43.8 | 3.94 | 0.59565 | ep_coal_subcritical_G100000100224 | 1 | 20 | ele | ep_coal_subcritical_G100000100228_ccs-rf | ccs retrofit of -- Angul Steel power station_Unit 1 | GW | TWh | daynite | no
ep_coal_subcritical_G100000100225_ccs-rf | coal | ELC | 0.13219 | 3144 | 43.8 | 3.94 | 0.59565 | ep_coal_subcritical_G100000100225 | 1 | 20 | ele | ep_coal_subcritical_G100000100229_ccs-rf | ccs retrofit of -- Angul Steel power station_Unit 2 | GW | TWh | daynite | no
ep_coal_subcritical_G100000100226_ccs-rf | coal | ELC | 0.13219 | 3144 | 43.8 | 3.94 | 0.59565 | ep_coal_subcritical_G100000100226 | 1 | 20 | ele | ep_coal_subcritical_G100000100230_ccs-rf | ccs retrofit of -- Angul Steel power station_Unit 3 | GW | TWh | daynite | no
ep_coal_subcritical_G100000100227_ccs-rf | coal | ELC | 0.13219 | 3144 | 43.8 | 3.94 | 0.59565 | ep_coal_subcritical_G100000100227 | 1 | 20 | ele | ep_coal_subcritical_G100000100231_ccs-rf | ccs retrofit of -- Angul Steel power station_Unit 4 | GW | TWh | daynite | no
ep_coal_subcritical_G100000100228_ccs-rf | coal | ELC | 0.13219 | 3144 | 43.8 | 3.94 | 0.59565 | ep_coal_subcritical_G100000100228 | 1 | 20 | ele | ep_coal_subcritical_G100000100232_ccs-rf | ccs retrofit of -- Angul Steel power station_Unit 5 | GW | TWh | daynite | no
ep_coal_subcritical_G100000100229_ccs-rf | coal | ELC | 0.13219 | 3144 | 43.8 | 3.94 | 0.59565 | ep_coal_subcritical_G100000100229 | 1 | 20 | ele | ep_coal_subcritical_G100000100233_ccs-rf | ccs retrofit of -- Angul Steel power station_Unit 6 | GW | TWh | daynite | no
ep_coal_subcritical_G100000100230_ccs-rf | coal | ELC | 0.13219 | 3144 | 43.8 | 3.94 | 0.59565 | ep_coal_subcritical_G100000100230 | 1 | 20 | ele | ep_coal_subcritical_G100000100253_ccs-rf | ccs retrofit of -- Anpara power station_Phase A Unit 1 | GW | TWh | daynite | no
ep_coal_subcritical_G100000100231_ccs-rf | coal | ELC | 0.13219 | 3144 | 43.8 | 3.94 | 0.59565 | ep_coal_subcritical_G100000100231 | 1 | 20 | ele | ep_coal_subcritical_G100000100254_ccs-rf | ccs retrofit of -- Anpara power station_Phase A Unit 2 | GW | TWh | daynite | no
ep_coal_subcritical_G100000100232_ccs-rf | coal | ELC | 0.13219 | 3144 | 43.8 | 3.94 | 0.59565 | ep_coal_subcritical_G100000100232 | 1 | 20 | ele | ep_coal_subcritical_G100000100255_ccs-rf | ccs retrofit of -- Anpara power station_Phase A Unit 3 | GW | TWh | daynite | no
ep_coal_subcritical_G100000100233_ccs-rf | coal | ELC | 0.13219 | 3144 | 43.8 | 3.94 | 0.59565 | ep_coal_subcritical_G100000100233 | 1 | 20 | ele | ep_coal_subcritical_G100000100256_ccs-rf | ccs retrofit of -- Anpara power station_Phase B Unit 1 | GW | TWh | daynite | no
ep_coal_subcritical_G100000100253_ccs-rf | coal | ELC | 0.1283 | 3144 | 43.8 | 3.94 | 0.59565 | ep_coal_subcritical_G100000100253 | 1 | 20 | ele | ep_coal_subcritical_G100000100257_ccs-rf | ccs retrofit of -- Anpara power station_Phase B Unit 2 | GW | TWh | daynite | no
ep_coal_subcritical_G100000100254_ccs-rf | coal | ELC | 0.1283 | 3144 | 43.8 | 3.94 | 0.59565 | ep_coal_subcritical_G100000100254 | 1 | 20 | ele | ep_coal_subcritical_G100000100258_ccs-rf | ccs retrofit of -- Anpara-C power station_Unit 1 | GW | TWh | daynite | no
ep_coal_subcritical_G100000100255_ccs-rf | coal | ELC | 0.1283 | 3144 | 43.8 | 3.94 | 0.59565 | ep_coal_subcritical_G100000100255 | 1 | 20 | ele | ep_coal_subcritical_G100000100259_ccs-rf | ccs retrofit of -- Anpara-C power station_Unit 2 | GW | TWh | daynite | no
ep_coal_subcritical_G100000100256_ccs-rf | coal | ELC | 0.26369 | 1967 | 25.2 | 2.73 | 0.7676 | ep_coal_subcritical_G100000100256 | 1 | 20 | ele | ep_coal_subcritical_G100000100260_ccs-rf | ccs retrofit of -- Anpara-D power station_Unit 1 | GW | TWh | daynite | no
ep_coal_subcritical_G100000100257_ccs-rf | coal | ELC | 0.26369 | 1967 | 25.2 | 2.73 | 0.7676 | ep_coal_subcritical_G100000100257 | 1 | 20 | ele | ep_coal_subcritical_G100000100261_ccs-rf | ccs retrofit of -- Anpara-D power station_Unit 2 | GW | TWh | daynite | no
ep_coal_subcritical_G100000100258_ccs-rf | coal | ELC | 0.26369 | 1967 | 25.2 | 2.73 | 0.7676 | ep_coal_subcritical_G100000100258 | 1 | 20 | ele | ep_coal_subcritical_G100000100280_ccs-rf | ccs retrofit of -- Anuppur Thermal Power Project_Phase 1 Unit 1 | GW | TWh | daynite | no
ep_coal_subcritical_G100000100259_ccs-rf | coal | ELC | 0.26369 | 1967 | 25.2 | 2.73 | 0.7676 | ep_coal_subcritical_G100000100259 | 1 | 20 | ele | ep_coal_subcritical_G100000100281_ccs-rf | ccs retrofit of -- Anuppur Thermal Power Project_Phase 1 Unit 2 | GW | TWh | daynite | no
ep_coal_subcritical_G100000100260_ccs-rf | coal | ELC | 0.26369 | 1967 | 25.2 | 2.73 | 0.7676 | ep_coal_subcritical_G100000100260 | 1 | 20 | ele | ep_coal_subcritical_G100000100449_ccs-rf | ccs retrofit of -- Bakreswar Thermal Power Station_Unit 1 | GW | TWh | daynite | no
ep_coal_subcritical_G100000100261_ccs-rf | coal | ELC | 0.26369 | 1967 | 25.2 | 2.73 | 0.7676 | ep_coal_subcritical_G100000100261 | 1 | 20 | ele | ep_coal_subcritical_G100000100450_ccs-rf | ccs retrofit of -- Bakreswar Thermal Power Station_Unit 2 | GW | TWh | daynite | no
ep_coal_subcritical_G100000100280_ccs-rf | coal | ELC | 0.26369 | 1967 | 25.2 | 2.73 | 0.7676 | ep_coal_subcritical_G100000100280 | 1 | 20 | ele | ep_coal_subcritical_G100000100451_ccs-rf | ccs retrofit of -- Bakreswar Thermal Power Station_Unit 3 | GW | TWh | daynite | no
ep_coal_subcritical_G100000100281_ccs-rf | coal | ELC | 0.26369 | 1967 | 25.2 | 2.73 | 0.7676 | ep_coal_subcritical_G100000100281 | 1 | 20 | ele | ep_coal_subcritical_G100000100452_ccs-rf | ccs retrofit of -- Bakreswar Thermal Power Station_Unit 4 | GW | TWh | daynite | no
ep_coal_subcritical_G100000100449_ccs-rf | coal | ELC | 0.13219 | 3144 | 43.8 | 3.94 | 0.59565 | ep_coal_subcritical_G100000100449 | 1 | 20 | ele | ep_coal_subcritical_G100000100453_ccs-rf | ccs retrofit of -- Bakreswar Thermal Power Station_Unit 5 | GW | TWh | daynite | no
ep_coal_subcritical_G100000100450_ccs-rf | coal | ELC | 0.13219 | 3144 | 43.8 | 3.94 | 0.59565 | ep_coal_subcritical_G100000100450 | 1 | 20 | ele | ep_coal_subcritical_G100000100467_ccs-rf | ccs retrofit of -- BALCO Korba power station_Phase 2 Unit 1 | GW | TWh | daynite | no
ep_coal_subcritical_G100000100451_ccs-rf | coal | ELC | 0.13219 | 3144 | 43.8 | 3.94 | 0.59565 | ep_coal_subcritical_G100000100451 | 1 | 20 | ele | ep_coal_subcritical_G100000100468_ccs-rf | ccs retrofit of -- BALCO Korba power station_Phase 2 Unit 2 | GW | TWh | daynite | no
ep_coal_subcritical_G100000100452_ccs-rf | coal | ELC | 0.13219 | 3144 | 43.8 | 3.94 | 0.59565 | ep_coal_subcritical_G100000100452 | 1 | 20 | ele | ep_coal_subcritical_G100000100469_ccs-rf | ccs retrofit of -- BALCO Korba power station_Phase 2 Unit 3 | GW | TWh | daynite | no
ep_coal_subcritical_G100000100453_ccs-rf | coal | ELC | 0.13219 | 3144 | 43.8 | 3.94 | 0.59565 | ep_coal_subcritical_G100000100453 | 1 | 20 | ele | ep_coal_subcritical_G100000100470_ccs-rf | ccs retrofit of -- BALCO Korba power station_Phase 2 Unit 4 | GW | TWh | daynite | no
ep_coal_subcritical_G100000100467_ccs-rf | coal | ELC | 0.13219 | 3144 | 43.8 | 3.94 | 0.59565 | ep_coal_subcritical_G100000100467 | 1 | 20 | ele | ep_coal_subcritical_G100000100471_ccs-rf | ccs retrofit of -- BALCO Korba power station_Phase 3 Unit 1 | GW | TWh | daynite | no
ep_coal_subcritical_G100000100468_ccs-rf | coal | ELC | 0.13219 | 3144 | 43.8 | 3.94 | 0.59565 | ep_coal_subcritical_G100000100468 | 1 | 20 | ele | ep_coal_subcritical_G100000100472_ccs-rf | ccs retrofit of -- BALCO Korba power station_Phase 3 Unit 2 | GW | TWh | daynite | no
ep_coal_subcritical_G100000100469_ccs-rf | coal | ELC | 0.13219 | 3144 | 43.8 | 3.94 | 0.59565 | ep_coal_subcritical_G100000100469 | 1 | 20 | ele | ep_coal_subcritical_G100000100473_ccs-rf | ccs retrofit of -- BALCO Korba power station_Phase 3 Unit 3 | GW | TWh | daynite | no
ep_coal_subcritical_G100000100470_ccs-rf | coal | ELC | 0.13219 | 3144 | 43.8 | 3.94 | 0.59565 | ep_coal_subcritical_G100000100470 | 1 | 20 | ele | ep_coal_subcritical_G100000100474_ccs-rf | ccs retrofit of -- BALCO Korba power station_Phase 3 Unit 4 | GW | TWh | daynite | no
ep_coal_subcritical_G100000100471_ccs-rf | coal | ELC | 0.13219 | 3144 | 43.8 | 3.94 | 0.59565 | ep_coal_subcritical_G100000100471 | 1 | 20 | ele | ep_coal_subcritical_G100000100499_ccs-rf | ccs retrofit of -- Bandel Thermal Power Station_Unit 5 | GW | TWh | daynite | no
ep_coal_subcritical_G100000100472_ccs-rf | coal | ELC | 0.13219 | 3144 | 43.8 | 3.94 | 0.59565 | ep_coal_subcritical_G100000100472 | 1 | 20 | ele | ep_coal_subcritical_G100000100593_ccs-rf | ccs retrofit of -- Baradarha power station_Unit 1 | GW | TWh | daynite | no
ep_coal_subcritical_G100000100473_ccs-rf | coal | ELC | 0.13219 | 3144 | 43.8 | 3.94 | 0.59565 | ep_coal_subcritical_G100000100473 | 1 | 20 | ele | ep_coal_subcritical_G100000100594_ccs-rf | ccs retrofit of -- Baradarha power station_Unit 2 | GW | TWh | daynite | no
ep_coal_subcritical_G100000100474_ccs-rf | coal | ELC | 0.13219 | 3144 | 43.8 | 3.94 | 0.59565 | ep_coal_subcritical_G100000100474 | 1 | 20 | ele | ep_coal_subcritical_G100000100603_ccs-rf | ccs retrofit of -- Barauni power station_Unit 8 | GW | TWh | daynite | no
ep_coal_subcritical_G100000100499_ccs-rf | coal | ELC | 0.1283 | 3144 | 43.8 | 3.94 | 0.59565 | ep_coal_subcritical_G100000100499 | 1 | 20 | ele | ep_coal_subcritical_G100000100604_ccs-rf | ccs retrofit of -- Barauni power station_Unit 9 | GW | TWh | daynite | no
ep_coal_subcritical_G100000100593_ccs-rf | coal | ELC | 0.26369 | 1967 | 25.2 | 2.73 | 0.7676 | ep_coal_subcritical_G100000100593 | 1 | 20 | ele | ep_coal_subcritical_G100000100649_ccs-rf | ccs retrofit of -- Barsingsar Thermal Power Project_Unit 1 | GW | TWh | daynite | no
ep_coal_subcritical_G100000100594_ccs-rf | coal | ELC | 0.26369 | 1967 | 25.2 | 2.73 | 0.7676 | ep_coal_subcritical_G100000100594 | 1 | 20 | ele | ep_coal_subcritical_G100000100650_ccs-rf | ccs retrofit of -- Barsingsar Thermal Power Project_Unit 2 | GW | TWh | daynite | no
ep_coal_subcritical_G100000100603_ccs-rf | coal | ELC | 0.13219 | 3144 | 43.8 | 3.94 | 0.59565 | ep_coal_subcritical_G100000100603 | 1 | 20 | ele | ep_coal_subcritical_G100000100720_ccs-rf | ccs retrofit of -- Bela power station_Phase I | GW | TWh | daynite | no
ep_coal_subcritical_G100000100604_ccs-rf | coal | ELC | 0.13219 | 3144 | 43.8 | 3.94 | 0.59565 | ep_coal_subcritical_G100000100604 | 1 | 20 | ele | ep_coal_subcritical_G100000100739_ccs-rf | ccs retrofit of -- Bellary Thermal Power Station_Unit 1 | GW | TWh | daynite | no
ep_coal_subcritical_G100000100649_ccs-rf | coal | ELC | 0.13219 | 3144 | 43.8 | 3.94 | 0.59565 | ep_coal_subcritical_G100000100649 | 1 | 20 | ele | ep_coal_subcritical_G100000100740_ccs-rf | ccs retrofit of -- Bellary Thermal Power Station_Unit 2 | GW | TWh | daynite | no
ep_coal_subcritical_G100000100650_ccs-rf | coal | ELC | 0.13219 | 3144 | 43.8 | 3.94 | 0.59565 | ep_coal_subcritical_G100000100650 | 1 | 20 | ele | ep_coal_subcritical_G100000100774_ccs-rf | ccs retrofit of -- Bhadradri power station_Unit 1 | GW | TWh | daynite | no
ep_coal_subcritical_G100000100720_ccs-rf | coal | ELC | 0.13219 | 3144 | 43.8 | 3.94 | 0.59565 | ep_coal_subcritical_G100000100720 | 1 | 20 | ele | ep_coal_subcritical_G100000100775_ccs-rf | ccs retrofit of -- Bhadradri power station_Unit 2 | GW | TWh | daynite | no
ep_coal_subcritical_G100000100739_ccs-rf | coal | ELC | 0.26369 | 1967 | 25.2 | 2.73 | 0.7676 | ep_coal_subcritical_G100000100739 | 1 | 20 | ele | ep_coal_subcritical_G100000100776_ccs-rf | ccs retrofit of -- Bhadradri power station_Unit 3 | GW | TWh | daynite | no
ep_coal_subcritical_G100000100740_ccs-rf | coal | ELC | 0.26369 | 1967 | 25.2 | 2.73 | 0.7676 | ep_coal_subcritical_G100000100740 | 1 | 20 | ele | ep_coal_subcritical_G100000100777_ccs-rf | ccs retrofit of -- Bhadradri power station_Unit 4 | GW | TWh | daynite | no
ep_coal_subcritical_G100000100774_ccs-rf | coal | ELC | 0.13219 | 3144 | 43.8 | 3.94 | 0.59565 | ep_coal_subcritical_G100000100774 | 1 | 20 | ele | ep_coal_subcritical_G100000100786_ccs-rf | ccs retrofit of -- Bhadreshwar power station (OPG)_Unit 1 | GW | TWh | daynite | no
ep_coal_subcritical_G100000100775_ccs-rf | coal | ELC | 0.13219 | 3144 | 43.8 | 3.94 | 0.59565 | ep_coal_subcritical_G100000100775 | 1 | 20 | ele | ep_coal_subcritical_G100000100787_ccs-rf | ccs retrofit of -- Bhadreshwar power station (OPG)_Unit 2 | GW | TWh | daynite | no
ep_coal_subcritical_G100000100776_ccs-rf | coal | ELC | 0.13219 | 3144 | 43.8 | 3.94 | 0.59565 | ep_coal_subcritical_G100000100776 | 1 | 20 | ele | ep_coal_subcritical_G100000100799_ccs-rf | ccs retrofit of -- Bhandhakhar power station_-- | GW | TWh | daynite | no
ep_coal_subcritical_G100000100777_ccs-rf | coal | ELC | 0.13219 | 3144 | 43.8 | 3.94 | 0.59565 | ep_coal_subcritical_G100000100777 | 1 | 20 | ele | ep_coal_subcritical_G100000100820_ccs-rf | ccs retrofit of -- Bhilai Steel power station_Unit 4 | GW | TWh | daynite | no
ep_coal_subcritical_G100000100786_ccs-rf | coal | ELC | 0.13219 | 3144 | 43.8 | 3.94 | 0.59565 | ep_coal_subcritical_G100000100786 | 1 | 20 | ele | ep_coal_subcritical_G100000100821_ccs-rf | ccs retrofit of -- Bhilai Steel power station_Unit 5 | GW | TWh | daynite | no
ep_coal_subcritical_G100000100787_ccs-rf | coal | ELC | 0.13219 | 3144 | 43.8 | 3.94 | 0.59565 | ep_coal_subcritical_G100000100787 | 1 | 20 | ele | ep_coal_subcritical_G100000100835_ccs-rf | ccs retrofit of -- Bhusawal Thermal Power Station_Unit B3 | GW | TWh | daynite | no
ep_coal_subcritical_G100000100799_ccs-rf | coal | ELC | 0.13219 | 3144 | 43.8 | 3.94 | 0.59565 | ep_coal_subcritical_G100000100799 | 1 | 20 | ele | ep_coal_subcritical_G100000100836_ccs-rf | ccs retrofit of -- Bhusawal Thermal Power Station_Unit C4 | GW | TWh | daynite | no
ep_coal_subcritical_G100000100820_ccs-rf | coal | ELC | 0.13219 | 3144 | 43.8 | 3.94 | 0.59565 | ep_coal_subcritical_G100000100820 | 1 | 20 | ele | ep_coal_subcritical_G100000100837_ccs-rf | ccs retrofit of -- Bhusawal Thermal Power Station_Unit C5 | GW | TWh | daynite | no
ep_coal_subcritical_G100000100821_ccs-rf | coal | ELC | 0.13219 | 3144 | 43.8 | 3.94 | 0.59565 | ep_coal_subcritical_G100000100821 | 1 | 20 | ele | ep_coal_subcritical_G100000100879_ccs-rf | ccs retrofit of -- Bina Thermal Power Project_Unit 1 | GW | TWh | daynite | no
ep_coal_subcritical_G100000100835_ccs-rf | coal | ELC | 0.1283 | 3144 | 43.8 | 3.94 | 0.59565 | ep_coal_subcritical_G100000100835 | 1 | 20 | ele | ep_coal_subcritical_G100000100880_ccs-rf | ccs retrofit of -- Bina Thermal Power Project_Unit 2 | GW | TWh | daynite | no
ep_coal_subcritical_G100000100836_ccs-rf | coal | ELC | 0.26369 | 1967 | 25.2 | 2.73 | 0.7676 | ep_coal_subcritical_G100000100836 | 1 | 20 | ele | ep_coal_subcritical_G100000100889_ccs-rf | ccs retrofit of -- Binjkote power station_Unit 1 | GW | TWh | daynite | no
ep_coal_subcritical_G100000100837_ccs-rf | coal | ELC | 0.26369 | 1967 | 25.2 | 2.73 | 0.7676 | ep_coal_subcritical_G100000100837 | 1 | 20 | ele | ep_coal_subcritical_G100000100890_ccs-rf | ccs retrofit of -- Binjkote power station_Unit 2 | GW | TWh | daynite | no
ep_coal_subcritical_G100000100879_ccs-rf | coal | ELC | 0.13219 | 3144 | 43.8 | 3.94 | 0.59565 | ep_coal_subcritical_G100000100879 | 1 | 20 | ele | ep_coal_subcritical_G100000100990_ccs-rf | ccs retrofit of -- Bokaro Thermal Power Station_Bokaro A Unit 5 | GW | TWh | daynite | no
ep_coal_subcritical_G100000100880_ccs-rf | coal | ELC | 0.13219 | 3144 | 43.8 | 3.94 | 0.59565 | ep_coal_subcritical_G100000100880 | 1 | 20 | ele | ep_coal_subcritical_G100000101007_ccs-rf | ccs retrofit of -- Bongaigaon power station_Unit 1 | GW | TWh | daynite | no
ep_coal_subcritical_G100000100889_ccs-rf | coal | ELC | 0.13219 | 3144 | 43.8 | 3.94 | 0.59565 | ep_coal_subcritical_G100000100889 | 1 | 20 | ele | ep_coal_subcritical_G100000101008_ccs-rf | ccs retrofit of -- Bongaigaon power station_Unit 2 | GW | TWh | daynite | no
ep_coal_subcritical_G100000100890_ccs-rf | coal | ELC | 0.13219 | 3144 | 43.8 | 3.94 | 0.59565 | ep_coal_subcritical_G100000100890 | 1 | 20 | ele | ep_coal_subcritical_G100000101009_ccs-rf | ccs retrofit of -- Bongaigaon power station_Unit 3 | GW | TWh | daynite | no
ep_coal_subcritical_G100000100990_ccs-rf | coal | ELC | 0.26369 | 1967 | 25.2 | 2.73 | 0.7676 | ep_coal_subcritical_G100000100990 | 1 | 20 | ele | ep_coal_subcritical_G100000101088_ccs-rf | ccs retrofit of -- Budge Budge Generating Station_Unit 1 | GW | TWh | daynite | no
ep_coal_subcritical_G100000101007_ccs-rf | coal | ELC | 0.13219 | 3144 | 43.8 | 3.94 | 0.59565 | ep_coal_subcritical_G100000101007 | 1 | 20 | ele | ep_coal_subcritical_G100000101089_ccs-rf | ccs retrofit of -- Budge Budge Generating Station_Unit 2 | GW | TWh | daynite | no
ep_coal_subcritical_G100000101008_ccs-rf | coal | ELC | 0.13219 | 3144 | 43.8 | 3.94 | 0.59565 | ep_coal_subcritical_G100000101008 | 1 | 20 | ele | ep_coal_subcritical_G100000101090_ccs-rf | ccs retrofit of -- Budge Budge Generating Station_Unit 3 | GW | TWh | daynite | no
ep_coal_subcritical_G100000101009_ccs-rf | coal | ELC | 0.13219 | 3144 | 43.8 | 3.94 | 0.59565 | ep_coal_subcritical_G100000101009 | 1 | 20 | ele | ep_coal_subcritical_G100000101135_ccs-rf | ccs retrofit of -- Butibori Power Project_Unit 1 | GW | TWh | daynite | no
ep_coal_subcritical_G100000101088_ccs-rf | coal | ELC | 0.13219 | 3144 | 43.8 | 3.94 | 0.59565 | ep_coal_subcritical_G100000101088 | 1 | 20 | ele | ep_coal_subcritical_G100000101136_ccs-rf | ccs retrofit of -- Butibori Power Project_Unit 2 | GW | TWh | daynite | no
ep_coal_subcritical_G100000101089_ccs-rf | coal | ELC | 0.13219 | 3144 | 43.8 | 3.94 | 0.59565 | ep_coal_subcritical_G100000101089 | 1 | 20 | ele | ep_coal_subcritical_G100000101290_ccs-rf | ccs retrofit of -- Chandrapur Thermal Power Station_Unit 3 | GW | TWh | daynite | no
ep_coal_subcritical_G100000101090_ccs-rf | coal | ELC | 0.13219 | 3144 | 43.8 | 3.94 | 0.59565 | ep_coal_subcritical_G100000101090 | 1 | 20 | ele | ep_coal_subcritical_G100000101291_ccs-rf | ccs retrofit of -- Chandrapur Thermal Power Station_Unit 4 | GW | TWh | daynite | no
ep_coal_subcritical_G100000101135_ccs-rf | coal | ELC | 0.13219 | 3144 | 43.8 | 3.94 | 0.59565 | ep_coal_subcritical_G100000101135 | 1 | 20 | ele | ep_coal_subcritical_G100000101292_ccs-rf | ccs retrofit of -- Chandrapur Thermal Power Station_Unit 5 | GW | TWh | daynite | no
ep_coal_subcritical_G100000101136_ccs-rf | coal | ELC | 0.13219 | 3144 | 43.8 | 3.94 | 0.59565 | ep_coal_subcritical_G100000101136 | 1 | 20 | ele | ep_coal_subcritical_G100000101293_ccs-rf | ccs retrofit of -- Chandrapur Thermal Power Station_Unit 6 | GW | TWh | daynite | no
ep_coal_subcritical_G100000101290_ccs-rf | coal | ELC | 0.1283 | 3144 | 43.8 | 3.94 | 0.59565 | ep_coal_subcritical_G100000101290 | 1 | 20 | ele | ep_coal_subcritical_G100000101294_ccs-rf | ccs retrofit of -- Chandrapur Thermal Power Station_Unit 7 | GW | TWh | daynite | no
ep_coal_subcritical_G100000101291_ccs-rf | coal | ELC | 0.1283 | 3144 | 43.8 | 3.94 | 0.59565 | ep_coal_subcritical_G100000101291 | 1 | 20 | ele | ep_coal_subcritical_G100000101295_ccs-rf | ccs retrofit of -- Chandrapur Thermal Power Station_Unit 8 | GW | TWh | daynite | no
ep_coal_subcritical_G100000101292_ccs-rf | coal | ELC | 0.26369 | 1967 | 25.2 | 2.73 | 0.7676 | ep_coal_subcritical_G100000101292 | 1 | 20 | ele | ep_coal_subcritical_G100000101296_ccs-rf | ccs retrofit of -- Chandrapur Thermal Power Station_Unit 9 | GW | TWh | daynite | no
ep_coal_subcritical_G100000101293_ccs-rf | coal | ELC | 0.26369 | 1967 | 25.2 | 2.73 | 0.7676 | ep_coal_subcritical_G100000101293 | 1 | 20 | ele | ep_coal_subcritical_G100000101304_ccs-rf | ccs retrofit of -- Chandrapura power station_Unit 7 | GW | TWh | daynite | no
ep_coal_subcritical_G100000101294_ccs-rf | coal | ELC | 0.26369 | 1967 | 25.2 | 2.73 | 0.7676 | ep_coal_subcritical_G100000101294 | 1 | 20 | ele | ep_coal_subcritical_G100000101305_ccs-rf | ccs retrofit of -- Chandrapura power station_Unit 8 | GW | TWh | daynite | no
ep_coal_subcritical_G100000101295_ccs-rf | coal | ELC | 0.26369 | 1967 | 25.2 | 2.73 | 0.7676 | ep_coal_subcritical_G100000101295 | 1 | 20 | ele | ep_coal_subcritical_G100000101401_ccs-rf | ccs retrofit of -- Chennai power station_Unit IV | GW | TWh | daynite | no
ep_coal_subcritical_G100000101296_ccs-rf | coal | ELC | 0.26369 | 1967 | 25.2 | 2.73 | 0.7676 | ep_coal_subcritical_G100000101296 | 1 | 20 | ele | ep_coal_subcritical_G100000101448_ccs-rf | ccs retrofit of -- Chhabra Thermal Power Station_Unit 1 | GW | TWh | daynite | no
ep_coal_subcritical_G100000101304_ccs-rf | coal | ELC | 0.13219 | 3144 | 43.8 | 3.94 | 0.59565 | ep_coal_subcritical_G100000101304 | 1 | 20 | ele | ep_coal_subcritical_G100000101449_ccs-rf | ccs retrofit of -- Chhabra Thermal Power Station_Unit 2 | GW | TWh | daynite | no
ep_coal_subcritical_G100000101305_ccs-rf | coal | ELC | 0.13219 | 3144 | 43.8 | 3.94 | 0.59565 | ep_coal_subcritical_G100000101305 | 1 | 20 | ele | ep_coal_subcritical_G100000101450_ccs-rf | ccs retrofit of -- Chhabra Thermal Power Station_Unit 3 | GW | TWh | daynite | no
ep_coal_subcritical_G100000101401_ccs-rf | coal | ELC | 0.13219 | 3144 | 43.8 | 3.94 | 0.59565 | ep_coal_subcritical_G100000101401 | 1 | 20 | ele | ep_coal_subcritical_G100000101451_ccs-rf | ccs retrofit of -- Chhabra Thermal Power Station_Unit 4 | GW | TWh | daynite | no
ep_coal_subcritical_G100000101448_ccs-rf | coal | ELC | 0.13219 | 3144 | 43.8 | 3.94 | 0.59565 | ep_coal_subcritical_G100000101448 | 1 | 20 | ele | ep_coal_subcritical_G100000101897_ccs-rf | ccs retrofit of -- Dahanu power station_Unit 1 | GW | TWh | daynite | no
ep_coal_subcritical_G100000101449_ccs-rf | coal | ELC | 0.13219 | 3144 | 43.8 | 3.94 | 0.59565 | ep_coal_subcritical_G100000101449 | 1 | 20 | ele | ep_coal_subcritical_G100000101898_ccs-rf | ccs retrofit of -- Dahanu power station_Unit 2 | GW | TWh | daynite | no
ep_coal_subcritical_G100000101450_ccs-rf | coal | ELC | 0.13219 | 3144 | 43.8 | 3.94 | 0.59565 | ep_coal_subcritical_G100000101450 | 1 | 20 | ele | ep_coal_subcritical_G100000101945_ccs-rf | ccs retrofit of -- Danapuram BMM power station_Units 3 and 4 | GW | TWh | daynite | no
ep_coal_subcritical_G100000101451_ccs-rf | coal | ELC | 0.13219 | 3144 | 43.8 | 3.94 | 0.59565 | ep_coal_subcritical_G100000101451 | 1 | 20 | ele | ep_coal_subcritical_G100000102294_ccs-rf | ccs retrofit of -- Deenbandhu Chhotu Ram Thermal Power Plant_Unit 1 | GW | TWh | daynite | no
ep_coal_subcritical_G100000101897_ccs-rf | coal | ELC | 0.13219 | 3144 | 43.8 | 3.94 | 0.59565 | ep_coal_subcritical_G100000101897 | 1 | 20 | ele | ep_coal_subcritical_G100000102295_ccs-rf | ccs retrofit of -- Deenbandhu Chhotu Ram Thermal Power Plant_Unit 2 | GW | TWh | daynite | no
ep_coal_subcritical_G100000101898_ccs-rf | coal | ELC | 0.13219 | 3144 | 43.8 | 3.94 | 0.59565 | ep_coal_subcritical_G100000101898 | 1 | 20 | ele | ep_coal_subcritical_G100000102340_ccs-rf | ccs retrofit of -- Dhariwal power station_Unit 1 | GW | TWh | daynite | no
ep_coal_subcritical_G100000101945_ccs-rf | coal | ELC | 0.13219 | 3144 | 43.8 | 3.94 | 0.59565 | ep_coal_subcritical_G100000101945 | 1 | 20 | ele | ep_coal_subcritical_G100000102341_ccs-rf | ccs retrofit of -- Dhariwal power station_Unit 2 | GW | TWh | daynite | no
ep_coal_subcritical_G100000102294_ccs-rf | coal | ELC | 0.13219 | 3144 | 43.8 | 3.94 | 0.59565 | ep_coal_subcritical_G100000102294 | 1 | 20 | ele | ep_coal_subcritical_G100000102407_ccs-rf | ccs retrofit of -- Dongamahua Captive Power Plant_Unit 1 | GW | TWh | daynite | no
ep_coal_subcritical_G100000102295_ccs-rf | coal | ELC | 0.13219 | 3144 | 43.8 | 3.94 | 0.59565 | ep_coal_subcritical_G100000102295 | 1 | 20 | ele | ep_coal_subcritical_G100000102408_ccs-rf | ccs retrofit of -- Dongamahua Captive Power Plant_Unit 2 | GW | TWh | daynite | no
ep_coal_subcritical_G100000102340_ccs-rf | coal | ELC | 0.13219 | 3144 | 43.8 | 3.94 | 0.59565 | ep_coal_subcritical_G100000102340 | 1 | 20 | ele | ep_coal_subcritical_G100000102409_ccs-rf | ccs retrofit of -- Dongamahua Captive Power Plant_Unit 3 | GW | TWh | daynite | no
ep_coal_subcritical_G100000102341_ccs-rf | coal | ELC | 0.13219 | 3144 | 43.8 | 3.94 | 0.59565 | ep_coal_subcritical_G100000102341 | 1 | 20 | ele | ep_coal_subcritical_G100000102410_ccs-rf | ccs retrofit of -- Dongamahua Captive Power Plant_Unit 4 | GW | TWh | daynite | no
ep_coal_subcritical_G100000102407_ccs-rf | coal | ELC | 0.13219 | 3144 | 43.8 | 3.94 | 0.59565 | ep_coal_subcritical_G100000102407 | 1 | 20 | ele | ep_coal_subcritical_G100000102451_ccs-rf | ccs retrofit of -- Dr. Narla Tata Rao Thermal power station_Unit 1 | GW | TWh | daynite | no
ep_coal_subcritical_G100000102408_ccs-rf | coal | ELC | 0.13219 | 3144 | 43.8 | 3.94 | 0.59565 | ep_coal_subcritical_G100000102408 | 1 | 20 | ele | ep_coal_subcritical_G100000102452_ccs-rf | ccs retrofit of -- Dr. Narla Tata Rao Thermal power station_Unit 2 | GW | TWh | daynite | no
ep_coal_subcritical_G100000102409_ccs-rf | coal | ELC | 0.13219 | 3144 | 43.8 | 3.94 | 0.59565 | ep_coal_subcritical_G100000102409 | 1 | 20 | ele | ep_coal_subcritical_G100000102453_ccs-rf | ccs retrofit of -- Dr. Narla Tata Rao Thermal power station_Unit 3 | GW | TWh | daynite | no
ep_coal_subcritical_G100000102410_ccs-rf | coal | ELC | 0.13219 | 3144 | 43.8 | 3.94 | 0.59565 | ep_coal_subcritical_G100000102410 | 1 | 20 | ele | ep_coal_subcritical_G100000102454_ccs-rf | ccs retrofit of -- Dr. Narla Tata Rao Thermal power station_Unit 4 | GW | TWh | daynite | no
ep_coal_subcritical_G100000102451_ccs-rf | coal | ELC | 0.093389 | 3583 | 49 | 4.59 | 0.5605 | ep_coal_subcritical_G100000102451 | 1 | 20 | ele | ep_coal_subcritical_G100000102455_ccs-rf | ccs retrofit of -- Dr. Narla Tata Rao Thermal power station_Unit 5 | GW | TWh | daynite | no
ep_coal_subcritical_G100000102452_ccs-rf | coal | ELC | 0.093389 | 3583 | 49 | 4.59 | 0.5605 | ep_coal_subcritical_G100000102452 | 1 | 20 | ele | ep_coal_subcritical_G100000102456_ccs-rf | ccs retrofit of -- Dr. Narla Tata Rao Thermal power station_Unit 6 | GW | TWh | daynite | no
ep_coal_subcritical_G100000102453_ccs-rf | coal | ELC | 0.1283 | 3144 | 43.8 | 3.94 | 0.59565 | ep_coal_subcritical_G100000102453 | 1 | 20 | ele | ep_coal_subcritical_G100000102457_ccs-rf | ccs retrofit of -- Dr. Narla Tata Rao Thermal power station_Unit 7 | GW | TWh | daynite | no
ep_coal_subcritical_G100000102454_ccs-rf | coal | ELC | 0.1283 | 3144 | 43.8 | 3.94 | 0.59565 | ep_coal_subcritical_G100000102454 | 1 | 20 | ele | ep_coal_subcritical_G100000102460_ccs-rf | ccs retrofit of -- Dr. Shyama Prasad Mukherjee Thermal Power Station_Unit 1 | GW | TWh | daynite | no
ep_coal_subcritical_G100000102455_ccs-rf | coal | ELC | 0.13219 | 3144 | 43.8 | 3.94 | 0.59565 | ep_coal_subcritical_G100000102455 | 1 | 20 | ele | ep_coal_subcritical_G100000102461_ccs-rf | ccs retrofit of -- Dr. Shyama Prasad Mukherjee Thermal Power Station_Unit 2 | GW | TWh | daynite | no
ep_coal_subcritical_G100000102456_ccs-rf | coal | ELC | 0.13219 | 3144 | 43.8 | 3.94 | 0.59565 | ep_coal_subcritical_G100000102456 | 1 | 20 | ele | ep_coal_subcritical_G100000102472_ccs-rf | ccs retrofit of -- Duburi Steel power station_Unit 3 | GW | TWh | daynite | no
ep_coal_subcritical_G100000102457_ccs-rf | coal | ELC | 0.26369 | 1967 | 25.2 | 2.73 | 0.7676 | ep_coal_subcritical_G100000102457 | 1 | 20 | ele | ep_coal_subcritical_G100000102473_ccs-rf | ccs retrofit of -- Duburi Steel power station_Unit 4 | GW | TWh | daynite | no
ep_coal_subcritical_G100000102460_ccs-rf | coal | ELC | 0.13219 | 3144 | 43.8 | 3.94 | 0.59565 | ep_coal_subcritical_G100000102460 | 1 | 20 | ele | ep_coal_subcritical_G100000102508_ccs-rf | ccs retrofit of -- Durgapur Projects Limited power station_Unit 7 | GW | TWh | daynite | no
ep_coal_subcritical_G100000102461_ccs-rf | coal | ELC | 0.13219 | 3144 | 43.8 | 3.94 | 0.59565 | ep_coal_subcritical_G100000102461 | 1 | 20 | ele | ep_coal_subcritical_G100000102509_ccs-rf | ccs retrofit of -- Durgapur Projects Limited power station_Unit 8 | GW | TWh | daynite | no
ep_coal_subcritical_G100000102472_ccs-rf | coal | ELC | 0.13219 | 3144 | 43.8 | 3.94 | 0.59565 | ep_coal_subcritical_G100000102472 | 1 | 20 | ele | ep_coal_subcritical_G100000102513_ccs-rf | ccs retrofit of -- Durgapur Steel City Andal power station_Unit 1 | GW | TWh | daynite | no
ep_coal_subcritical_G100000102473_ccs-rf | coal | ELC | 0.13219 | 3144 | 43.8 | 3.94 | 0.59565 | ep_coal_subcritical_G100000102473 | 1 | 20 | ele | ep_coal_subcritical_G100000102514_ccs-rf | ccs retrofit of -- Durgapur Steel City Andal power station_Unit 2 | GW | TWh | daynite | no
ep_coal_subcritical_G100000102508_ccs-rf | coal | ELC | 0.13219 | 3144 | 43.8 | 3.94 | 0.59565 | ep_coal_subcritical_G100000102508 | 1 | 20 | ele | ep_coal_subcritical_G100000102627_ccs-rf | ccs retrofit of -- GMR Warora Energy power station_Unit 1 | GW | TWh | daynite | no
ep_coal_subcritical_G100000102509_ccs-rf | coal | ELC | 0.13219 | 3144 | 43.8 | 3.94 | 0.59565 | ep_coal_subcritical_G100000102509 | 1 | 20 | ele | ep_coal_subcritical_G100000102628_ccs-rf | ccs retrofit of -- GMR Warora Energy power station_Unit 2 | GW | TWh | daynite | no
ep_coal_subcritical_G100000102513_ccs-rf | coal | ELC | 0.26369 | 1967 | 25.2 | 2.73 | 0.7676 | ep_coal_subcritical_G100000102513 | 1 | 20 | ele | ep_coal_subcritical_G100000102711_ccs-rf | ccs retrofit of -- Farakka power station_Unit 1 | GW | TWh | daynite | no
ep_coal_subcritical_G100000102514_ccs-rf | coal | ELC | 0.26369 | 1967 | 25.2 | 2.73 | 0.7676 | ep_coal_subcritical_G100000102514 | 1 | 20 | ele | ep_coal_subcritical_G100000102712_ccs-rf | ccs retrofit of -- Farakka power station_Unit 2 | GW | TWh | daynite | no
ep_coal_subcritical_G100000102627_ccs-rf | coal | ELC | 0.13219 | 3144 | 43.8 | 3.94 | 0.59565 | ep_coal_subcritical_G100000102627 | 1 | 20 | ele | ep_coal_subcritical_G100000102713_ccs-rf | ccs retrofit of -- Farakka power station_Unit 3 | GW | TWh | daynite | no
ep_coal_subcritical_G100000102628_ccs-rf | coal | ELC | 0.13219 | 3144 | 43.8 | 3.94 | 0.59565 | ep_coal_subcritical_G100000102628 | 1 | 20 | ele | ep_coal_subcritical_G100000102714_ccs-rf | ccs retrofit of -- Farakka power station_Unit 4 | GW | TWh | daynite | no
ep_coal_subcritical_G100000102711_ccs-rf | coal | ELC | 0.1283 | 3144 | 43.8 | 3.94 | 0.59565 | ep_coal_subcritical_G100000102711 | 1 | 20 | ele | ep_coal_subcritical_G100000102715_ccs-rf | ccs retrofit of -- Farakka power station_Unit 5 | GW | TWh | daynite | no
ep_coal_subcritical_G100000102712_ccs-rf | coal | ELC | 0.1283 | 3144 | 43.8 | 3.94 | 0.59565 | ep_coal_subcritical_G100000102712 | 1 | 20 | ele | ep_coal_subcritical_G100000102716_ccs-rf | ccs retrofit of -- Farakka power station_Unit 6 | GW | TWh | daynite | no
ep_coal_subcritical_G100000102713_ccs-rf | coal | ELC | 0.1283 | 3144 | 43.8 | 3.94 | 0.59565 | ep_coal_subcritical_G100000102713 | 1 | 20 | ele | ep_coal_subcritical_G100000102747_ccs-rf | ccs retrofit of -- Feroze Gandhi Unchahar Power Station_Unit 1 | GW | TWh | daynite | no
ep_coal_subcritical_G100000102714_ccs-rf | coal | ELC | 0.26369 | 1967 | 25.2 | 2.73 | 0.7676 | ep_coal_subcritical_G100000102714 | 1 | 20 | ele | ep_coal_subcritical_G100000102748_ccs-rf | ccs retrofit of -- Feroze Gandhi Unchahar Power Station_Unit 2 | GW | TWh | daynite | no
ep_coal_subcritical_G100000102715_ccs-rf | coal | ELC | 0.26369 | 1967 | 25.2 | 2.73 | 0.7676 | ep_coal_subcritical_G100000102715 | 1 | 20 | ele | ep_coal_subcritical_G100000102749_ccs-rf | ccs retrofit of -- Feroze Gandhi Unchahar Power Station_Unit 3 | GW | TWh | daynite | no
ep_coal_subcritical_G100000102716_ccs-rf | coal | ELC | 0.26369 | 1967 | 25.2 | 2.73 | 0.7676 | ep_coal_subcritical_G100000102716 | 1 | 20 | ele | ep_coal_subcritical_G100000102750_ccs-rf | ccs retrofit of -- Feroze Gandhi Unchahar Power Station_Unit 4 | GW | TWh | daynite | no
ep_coal_subcritical_G100000102747_ccs-rf | coal | ELC | 0.1283 | 3144 | 43.8 | 3.94 | 0.59565 | ep_coal_subcritical_G100000102747 | 1 | 20 | ele | ep_coal_subcritical_G100000102751_ccs-rf | ccs retrofit of -- Feroze Gandhi Unchahar Power Station_Unit 5 | GW | TWh | daynite | no
ep_coal_subcritical_G100000102748_ccs-rf | coal | ELC | 0.1283 | 3144 | 43.8 | 3.94 | 0.59565 | ep_coal_subcritical_G100000102748 | 1 | 20 | ele | ep_coal_subcritical_G100000102752_ccs-rf | ccs retrofit of -- Feroze Gandhi Unchahar Power Station_Unit 6 | GW | TWh | daynite | no
ep_coal_subcritical_G100000102749_ccs-rf | coal | ELC | 0.13219 | 3144 | 43.8 | 3.94 | 0.59565 | ep_coal_subcritical_G100000102749 | 1 | 20 | ele | ep_coal_subcritical_G100000102892_ccs-rf | ccs retrofit of -- Gadarwara Super Thermal Power Project_Unit 1 | GW | TWh | daynite | no
ep_coal_subcritical_G100000102750_ccs-rf | coal | ELC | 0.13219 | 3144 | 43.8 | 3.94 | 0.59565 | ep_coal_subcritical_G100000102750 | 1 | 20 | ele | ep_coal_subcritical_G100000102893_ccs-rf | ccs retrofit of -- Gadarwara Super Thermal Power Project_Unit 2 | GW | TWh | daynite | no
ep_coal_subcritical_G100000102751_ccs-rf | coal | ELC | 0.13219 | 3144 | 43.8 | 3.94 | 0.59565 | ep_coal_subcritical_G100000102751 | 1 | 20 | ele | ep_coal_subcritical_G100000102919_ccs-rf | ccs retrofit of -- Gandhinagar Thermal Power Station_Unit 3 | GW | TWh | daynite | no
ep_coal_subcritical_G100000102752_ccs-rf | coal | ELC | 0.26369 | 1967 | 25.2 | 2.73 | 0.7676 | ep_coal_subcritical_G100000102752 | 1 | 20 | ele | ep_coal_subcritical_G100000102920_ccs-rf | ccs retrofit of -- Gandhinagar Thermal Power Station_Unit 4 | GW | TWh | daynite | no
ep_coal_subcritical_G100000102892_ccs-rf | coal | ELC | 0.29203 | 1726 | 20.9 | 2.55 | 0.8227 | ep_coal_subcritical_G100000102892 | 1 | 20 | ele | ep_coal_subcritical_G100000102921_ccs-rf | ccs retrofit of -- Gandhinagar Thermal Power Station_Unit 5 | GW | TWh | daynite | no
ep_coal_subcritical_G100000102893_ccs-rf | coal | ELC | 0.29203 | 1726 | 20.9 | 2.55 | 0.8227 | ep_coal_subcritical_G100000102893 | 1 | 20 | ele | ep_coal_subcritical_G100000103034_ccs-rf | ccs retrofit of -- Giral power station_Unit 1 | GW | TWh | daynite | no
ep_coal_subcritical_G100000102919_ccs-rf | coal | ELC | 0.1283 | 3144 | 43.8 | 3.94 | 0.59565 | ep_coal_subcritical_G100000102919 | 1 | 20 | ele | ep_coal_subcritical_G100000103035_ccs-rf | ccs retrofit of -- Giral power station_Unit 2 | GW | TWh | daynite | no
ep_coal_subcritical_G100000102920_ccs-rf | coal | ELC | 0.13219 | 3144 | 43.8 | 3.94 | 0.59565 | ep_coal_subcritical_G100000102920 | 1 | 20 | ele | ep_coal_subcritical_G100000103073_ccs-rf | ccs retrofit of -- Goindwal Sahib Thermal Power Plant_Unit 1 | GW | TWh | daynite | no
ep_coal_subcritical_G100000102921_ccs-rf | coal | ELC | 0.13219 | 3144 | 43.8 | 3.94 | 0.59565 | ep_coal_subcritical_G100000102921 | 1 | 20 | ele | ep_coal_subcritical_G100000103074_ccs-rf | ccs retrofit of -- Goindwal Sahib Thermal Power Plant_Unit 2 | GW | TWh | daynite | no
ep_coal_subcritical_G100000103034_ccs-rf | coal | ELC | 0.13219 | 3144 | 43.8 | 3.94 | 0.59565 | ep_coal_subcritical_G100000103034 | 1 | 20 | ele | ep_coal_subcritical_G100000103488_ccs-rf | ccs retrofit of -- Guru Hargobind Lehra Mohabbat Power Station_Unit 1 | GW | TWh | daynite | no
ep_coal_subcritical_G100000103035_ccs-rf | coal | ELC | 0.13219 | 3144 | 43.8 | 3.94 | 0.59565 | ep_coal_subcritical_G100000103035 | 1 | 20 | ele | ep_coal_subcritical_G100000103489_ccs-rf | ccs retrofit of -- Guru Hargobind Lehra Mohabbat Power Station_Unit 2 | GW | TWh | daynite | no
ep_coal_subcritical_G100000103073_ccs-rf | coal | ELC | 0.13219 | 3144 | 43.8 | 3.94 | 0.59565 | ep_coal_subcritical_G100000103073 | 1 | 20 | ele | ep_coal_subcritical_G100000103490_ccs-rf | ccs retrofit of -- Guru Hargobind Lehra Mohabbat Power Station_Unit 3 | GW | TWh | daynite | no
ep_coal_subcritical_G100000103074_ccs-rf | coal | ELC | 0.13219 | 3144 | 43.8 | 3.94 | 0.59565 | ep_coal_subcritical_G100000103074 | 1 | 20 | ele | ep_coal_subcritical_G100000103491_ccs-rf | ccs retrofit of -- Guru Hargobind Lehra Mohabbat Power Station_Unit 4 | GW | TWh | daynite | no
ep_coal_subcritical_G100000103488_ccs-rf | coal | ELC | 0.13219 | 3144 | 43.8 | 3.94 | 0.59565 | ep_coal_subcritical_G100000103488 | 1 | 20 | ele | ep_coal_subcritical_G100000103561_ccs-rf | ccs retrofit of -- Haldia Energy power station_Unit 1 | GW | TWh | daynite | no
ep_coal_subcritical_G100000103489_ccs-rf | coal | ELC | 0.13219 | 3144 | 43.8 | 3.94 | 0.59565 | ep_coal_subcritical_G100000103489 | 1 | 20 | ele | ep_coal_subcritical_G100000103562_ccs-rf | ccs retrofit of -- Haldia Energy power station_Unit 2 | GW | TWh | daynite | no
ep_coal_subcritical_G100000103490_ccs-rf | coal | ELC | 0.13219 | 3144 | 43.8 | 3.94 | 0.59565 | ep_coal_subcritical_G100000103490 | 1 | 20 | ele | ep_coal_subcritical_G100000103653_ccs-rf | ccs retrofit of -- Harduaganj power station_Unit 7 | GW | TWh | daynite | no
ep_coal_subcritical_G100000103491_ccs-rf | coal | ELC | 0.13219 | 3144 | 43.8 | 3.94 | 0.59565 | ep_coal_subcritical_G100000103491 | 1 | 20 | ele | ep_coal_subcritical_G100000103654_ccs-rf | ccs retrofit of -- Harduaganj power station_Unit 8 | GW | TWh | daynite | no
ep_coal_subcritical_G100000103561_ccs-rf | coal | ELC | 0.13219 | 3144 | 43.8 | 3.94 | 0.59565 | ep_coal_subcritical_G100000103561 | 1 | 20 | ele | ep_coal_subcritical_G100000103655_ccs-rf | ccs retrofit of -- Harduaganj power station_Unit 9 | GW | TWh | daynite | no
ep_coal_subcritical_G100000103562_ccs-rf | coal | ELC | 0.13219 | 3144 | 43.8 | 3.94 | 0.59565 | ep_coal_subcritical_G100000103562 | 1 | 20 | ele | ep_coal_subcritical_G100000103668_ccs-rf | ccs retrofit of -- Hasdeo Thermal Power Station_Stage I Unit 1 | GW | TWh | daynite | no
ep_coal_subcritical_G100000103653_ccs-rf | coal | ELC | 0.093389 | 3583 | 49 | 4.59 | 0.5605 | ep_coal_subcritical_G100000103653 | 1 | 20 | ele | ep_coal_subcritical_G100000103669_ccs-rf | ccs retrofit of -- Hasdeo Thermal Power Station_Stage I Unit 2 | GW | TWh | daynite | no
ep_coal_subcritical_G100000103654_ccs-rf | coal | ELC | 0.13219 | 3144 | 43.8 | 3.94 | 0.59565 | ep_coal_subcritical_G100000103654 | 1 | 20 | ele | ep_coal_subcritical_G100000103670_ccs-rf | ccs retrofit of -- Hasdeo Thermal Power Station_Stage II Unit 3 | GW | TWh | daynite | no
ep_coal_subcritical_G100000103655_ccs-rf | coal | ELC | 0.13219 | 3144 | 43.8 | 3.94 | 0.59565 | ep_coal_subcritical_G100000103655 | 1 | 20 | ele | ep_coal_subcritical_G100000103671_ccs-rf | ccs retrofit of -- Hasdeo Thermal Power Station_Stage II Unit 4 | GW | TWh | daynite | no
ep_coal_subcritical_G100000103668_ccs-rf | coal | ELC | 0.1283 | 3144 | 43.8 | 3.94 | 0.59565 | ep_coal_subcritical_G100000103668 | 1 | 20 | ele | ep_coal_subcritical_G100000103672_ccs-rf | ccs retrofit of -- Hasdeo Thermal Power Station_Stage III Unit 5 | GW | TWh | daynite | no
ep_coal_subcritical_G100000103669_ccs-rf | coal | ELC | 0.1283 | 3144 | 43.8 | 3.94 | 0.59565 | ep_coal_subcritical_G100000103669 | 1 | 20 | ele | ep_coal_subcritical_G100000103701_ccs-rf | ccs retrofit of -- Hazira power station (Essar)_Unit 1 | GW | TWh | daynite | no
ep_coal_subcritical_G100000103670_ccs-rf | coal | ELC | 0.1283 | 3144 | 43.8 | 3.94 | 0.59565 | ep_coal_subcritical_G100000103670 | 1 | 20 | ele | ep_coal_subcritical_G100000103702_ccs-rf | ccs retrofit of -- Hazira power station (Essar)_Unit 2 | GW | TWh | daynite | no
ep_coal_subcritical_G100000103671_ccs-rf | coal | ELC | 0.1283 | 3144 | 43.8 | 3.94 | 0.59565 | ep_coal_subcritical_G100000103671 | 1 | 20 | ele | ep_coal_subcritical_G100000103890_ccs-rf | ccs retrofit of -- Hirakud Smelter power station_Unit 2 | GW | TWh | daynite | no
ep_coal_subcritical_G100000103672_ccs-rf | coal | ELC | 0.26369 | 1967 | 25.2 | 2.73 | 0.7676 | ep_coal_subcritical_G100000103672 | 1 | 20 | ele | ep_coal_subcritical_G100000103891_ccs-rf | ccs retrofit of -- Hirakud Smelter power station_Unit 3 | GW | TWh | daynite | no
ep_coal_subcritical_G100000103701_ccs-rf | coal | ELC | 0.13219 | 3144 | 43.8 | 3.94 | 0.59565 | ep_coal_subcritical_G100000103701 | 1 | 20 | ele | ep_coal_subcritical_G100000103892_ccs-rf | ccs retrofit of -- Hirakud Smelter power station_Unit 4 | GW | TWh | daynite | no
ep_coal_subcritical_G100000103702_ccs-rf | coal | ELC | 0.13219 | 3144 | 43.8 | 3.94 | 0.59565 | ep_coal_subcritical_G100000103702 | 1 | 20 | ele | ep_coal_subcritical_G100000104815_ccs-rf | ccs retrofit of -- Ib Valley Thermal Power Station_Unit 1 | GW | TWh | daynite | no
ep_coal_subcritical_G100000103890_ccs-rf | coal | ELC | 0.13219 | 3144 | 43.8 | 3.94 | 0.59565 | ep_coal_subcritical_G100000103890 | 1 | 20 | ele | ep_coal_subcritical_G100000104816_ccs-rf | ccs retrofit of -- Ib Valley Thermal Power Station_Unit 2 | GW | TWh | daynite | no
ep_coal_subcritical_G100000103891_ccs-rf | coal | ELC | 0.13219 | 3144 | 43.8 | 3.94 | 0.59565 | ep_coal_subcritical_G100000103891 | 1 | 20 | ele | ep_coal_subcritical_G100000104837_ccs-rf | ccs retrofit of -- Hiranmaye Haldia power station_Unit 1 | GW | TWh | daynite | no
ep_coal_subcritical_G100000103892_ccs-rf | coal | ELC | 0.13219 | 3144 | 43.8 | 3.94 | 0.59565 | ep_coal_subcritical_G100000103892 | 1 | 20 | ele | ep_coal_subcritical_G100000104838_ccs-rf | ccs retrofit of -- Hiranmaye Haldia power station_Unit 2 | GW | TWh | daynite | no
ep_coal_subcritical_G100000104815_ccs-rf | coal | ELC | 0.13219 | 3144 | 43.8 | 3.94 | 0.59565 | ep_coal_subcritical_G100000104815 | 1 | 20 | ele | ep_coal_subcritical_G100000104845_ccs-rf | ccs retrofit of -- Indira Gandhi Super Thermal Power Project_Unit 1 | GW | TWh | daynite | no
ep_coal_subcritical_G100000104816_ccs-rf | coal | ELC | 0.13219 | 3144 | 43.8 | 3.94 | 0.59565 | ep_coal_subcritical_G100000104816 | 1 | 20 | ele | ep_coal_subcritical_G100000104846_ccs-rf | ccs retrofit of -- Indira Gandhi Super Thermal Power Project_Unit 2 | GW | TWh | daynite | no
ep_coal_subcritical_G100000104837_ccs-rf | coal | ELC | 0.13219 | 3144 | 43.8 | 3.94 | 0.59565 | ep_coal_subcritical_G100000104837 | 1 | 20 | ele | ep_coal_subcritical_G100000104847_ccs-rf | ccs retrofit of -- Indira Gandhi Super Thermal Power Project_Unit 3 | GW | TWh | daynite | no
ep_coal_subcritical_G100000104838_ccs-rf | coal | ELC | 0.13219 | 3144 | 43.8 | 3.94 | 0.59565 | ep_coal_subcritical_G100000104838 | 1 | 20 | ele | ep_coal_subcritical_G100000105026_ccs-rf | ccs retrofit of -- NTPC Seoni power station_Phase 1 | GW | TWh | daynite | no
ep_coal_subcritical_G100000104845_ccs-rf | coal | ELC | 0.26369 | 1967 | 25.2 | 2.73 | 0.7676 | ep_coal_subcritical_G100000104845 | 1 | 20 | ele | ep_coal_subcritical_G100000105036_ccs-rf | ccs retrofit of -- Jharsuguda CPP power station_Unit 1 | GW | TWh | daynite | no
ep_coal_subcritical_G100000104846_ccs-rf | coal | ELC | 0.26369 | 1967 | 25.2 | 2.73 | 0.7676 | ep_coal_subcritical_G100000104846 | 1 | 20 | ele | ep_coal_subcritical_G100000105037_ccs-rf | ccs retrofit of -- Jharsuguda CPP power station_Unit 2 | GW | TWh | daynite | no
ep_coal_subcritical_G100000104847_ccs-rf | coal | ELC | 0.26369 | 1967 | 25.2 | 2.73 | 0.7676 | ep_coal_subcritical_G100000104847 | 1 | 20 | ele | ep_coal_subcritical_G100000105038_ccs-rf | ccs retrofit of -- Jharsuguda CPP power station_Unit 3 | GW | TWh | daynite | no
ep_coal_subcritical_G100000105026_ccs-rf | coal | ELC | 0.26369 | 1967 | 25.2 | 2.73 | 0.7676 | ep_coal_subcritical_G100000105026 | 1 | 20 | ele | ep_coal_subcritical_G100000105039_ccs-rf | ccs retrofit of -- Jharsuguda CPP power station_Unit 4 | GW | TWh | daynite | no
ep_coal_subcritical_G100000105036_ccs-rf | coal | ELC | 0.13219 | 3144 | 43.8 | 3.94 | 0.59565 | ep_coal_subcritical_G100000105036 | 1 | 20 | ele | ep_coal_subcritical_G100000105040_ccs-rf | ccs retrofit of -- Jharsuguda CPP power station_Unit 5 | GW | TWh | daynite | no
ep_coal_subcritical_G100000105037_ccs-rf | coal | ELC | 0.13219 | 3144 | 43.8 | 3.94 | 0.59565 | ep_coal_subcritical_G100000105037 | 1 | 20 | ele | ep_coal_subcritical_G100000105041_ccs-rf | ccs retrofit of -- Jharsuguda CPP power station_Unit 6 | GW | TWh | daynite | no
ep_coal_subcritical_G100000105038_ccs-rf | coal | ELC | 0.13219 | 3144 | 43.8 | 3.94 | 0.59565 | ep_coal_subcritical_G100000105038 | 1 | 20 | ele | ep_coal_subcritical_G100000105042_ccs-rf | ccs retrofit of -- Jharsuguda CPP power station_Unit 7 | GW | TWh | daynite | no
ep_coal_subcritical_G100000105039_ccs-rf | coal | ELC | 0.13219 | 3144 | 43.8 | 3.94 | 0.59565 | ep_coal_subcritical_G100000105039 | 1 | 20 | ele | ep_coal_subcritical_G100000105043_ccs-rf | ccs retrofit of -- Jharsuguda CPP power station_Unit 8 | GW | TWh | daynite | no
ep_coal_subcritical_G100000105040_ccs-rf | coal | ELC | 0.13219 | 3144 | 43.8 | 3.94 | 0.59565 | ep_coal_subcritical_G100000105040 | 1 | 20 | ele | ep_coal_subcritical_G100000105044_ccs-rf | ccs retrofit of -- Jharsuguda CPP power station_Unit 9 | GW | TWh | daynite | no
ep_coal_subcritical_G100000105041_ccs-rf | coal | ELC | 0.13219 | 3144 | 43.8 | 3.94 | 0.59565 | ep_coal_subcritical_G100000105041 | 1 | 20 | ele | ep_coal_subcritical_G100000105045_ccs-rf | ccs retrofit of -- Jharsuguda Ind-Barath power station_Phase I Unit 1 | GW | TWh | daynite | no
ep_coal_subcritical_G100000105042_ccs-rf | coal | ELC | 0.13219 | 3144 | 43.8 | 3.94 | 0.59565 | ep_coal_subcritical_G100000105042 | 1 | 20 | ele | ep_coal_subcritical_G100000105046_ccs-rf | ccs retrofit of -- Jharsuguda Ind-Barath power station_Phase I Unit 2 | GW | TWh | daynite | no
ep_coal_subcritical_G100000105043_ccs-rf | coal | ELC | 0.13219 | 3144 | 43.8 | 3.94 | 0.59565 | ep_coal_subcritical_G100000105043 | 1 | 20 | ele | ep_coal_subcritical_G100000105048_ccs-rf | ccs retrofit of -- Jharsuguda Sterlite power station_Unit 1 | GW | TWh | daynite | no
ep_coal_subcritical_G100000105044_ccs-rf | coal | ELC | 0.13219 | 3144 | 43.8 | 3.94 | 0.59565 | ep_coal_subcritical_G100000105044 | 1 | 20 | ele | ep_coal_subcritical_G100000105049_ccs-rf | ccs retrofit of -- Jharsuguda Sterlite power station_Unit 2 | GW | TWh | daynite | no
ep_coal_subcritical_G100000105045_ccs-rf | coal | ELC | 0.17073 | 2757 | 39.2 | 3.35 | 0.6308 | ep_coal_subcritical_G100000105045 | 1 | 20 | ele | ep_coal_subcritical_G100000105050_ccs-rf | ccs retrofit of -- Jharsuguda Sterlite power station_Unit 3 | GW | TWh | daynite | no
ep_coal_subcritical_G100000105046_ccs-rf | coal | ELC | 0.17073 | 2757 | 39.2 | 3.35 | 0.6308 | ep_coal_subcritical_G100000105046 | 1 | 20 | ele | ep_coal_subcritical_G100000105051_ccs-rf | ccs retrofit of -- Jharsuguda Sterlite power station_Unit 4 | GW | TWh | daynite | no
ep_coal_subcritical_G100000105048_ccs-rf | coal | ELC | 0.26369 | 1967 | 25.2 | 2.73 | 0.7676 | ep_coal_subcritical_G100000105048 | 1 | 20 | ele | ep_coal_subcritical_G100000105334_ccs-rf | ccs retrofit of -- Jojobera Power Plant_Unit 2 | GW | TWh | daynite | no
ep_coal_subcritical_G100000105049_ccs-rf | coal | ELC | 0.26369 | 1967 | 25.2 | 2.73 | 0.7676 | ep_coal_subcritical_G100000105049 | 1 | 20 | ele | ep_coal_subcritical_G100000105335_ccs-rf | ccs retrofit of -- Jojobera Power Plant_Unit 3 | GW | TWh | daynite | no
ep_coal_subcritical_G100000105050_ccs-rf | coal | ELC | 0.26369 | 1967 | 25.2 | 2.73 | 0.7676 | ep_coal_subcritical_G100000105050 | 1 | 20 | ele | ep_coal_subcritical_G100000105336_ccs-rf | ccs retrofit of -- Jojobera Power Plant_Unit 4 | GW | TWh | daynite | no
ep_coal_subcritical_G100000105051_ccs-rf | coal | ELC | 0.26369 | 1967 | 25.2 | 2.73 | 0.7676 | ep_coal_subcritical_G100000105051 | 1 | 20 | ele | ep_coal_subcritical_G100000105337_ccs-rf | ccs retrofit of -- Jojobera Power Plant_Unit 5 | GW | TWh | daynite | no
ep_coal_subcritical_G100000105334_ccs-rf | coal | ELC | 0.13219 | 3144 | 43.8 | 3.94 | 0.59565 | ep_coal_subcritical_G100000105334 | 1 | 20 | ele | ep_coal_subcritical_G100000105368_ccs-rf | ccs retrofit of -- JSW Barmer Jalipa Kapurdi power station_Unit 1 | GW | TWh | daynite | no
ep_coal_subcritical_G100000105335_ccs-rf | coal | ELC | 0.13219 | 3144 | 43.8 | 3.94 | 0.59565 | ep_coal_subcritical_G100000105335 | 1 | 20 | ele | ep_coal_subcritical_G100000105369_ccs-rf | ccs retrofit of -- JSW Barmer Jalipa Kapurdi power station_Unit 2 | GW | TWh | daynite | no
ep_coal_subcritical_G100000105336_ccs-rf | coal | ELC | 0.13219 | 3144 | 43.8 | 3.94 | 0.59565 | ep_coal_subcritical_G100000105336 | 1 | 20 | ele | ep_coal_subcritical_G100000105370_ccs-rf | ccs retrofit of -- JSW Barmer Jalipa Kapurdi power station_Unit 3 | GW | TWh | daynite | no
ep_coal_subcritical_G100000105337_ccs-rf | coal | ELC | 0.13219 | 3144 | 43.8 | 3.94 | 0.59565 | ep_coal_subcritical_G100000105337 | 1 | 20 | ele | ep_coal_subcritical_G100000105371_ccs-rf | ccs retrofit of -- JSW Barmer Jalipa Kapurdi power station_Unit 4 | GW | TWh | daynite | no
ep_coal_subcritical_G100000105368_ccs-rf | coal | ELC | 0.13219 | 3144 | 43.8 | 3.94 | 0.59565 | ep_coal_subcritical_G100000105368 | 1 | 20 | ele | ep_coal_subcritical_G100000105372_ccs-rf | ccs retrofit of -- JSW Barmer Jalipa Kapurdi power station_Unit 5 | GW | TWh | daynite | no
ep_coal_subcritical_G100000105369_ccs-rf | coal | ELC | 0.13219 | 3144 | 43.8 | 3.94 | 0.59565 | ep_coal_subcritical_G100000105369 | 1 | 20 | ele | ep_coal_subcritical_G100000105373_ccs-rf | ccs retrofit of -- JSW Barmer Jalipa Kapurdi power station_Unit 6 | GW | TWh | daynite | no
ep_coal_subcritical_G100000105370_ccs-rf | coal | ELC | 0.13219 | 3144 | 43.8 | 3.94 | 0.59565 | ep_coal_subcritical_G100000105370 | 1 | 20 | ele | ep_coal_subcritical_G100000105374_ccs-rf | ccs retrofit of -- JSW Barmer Jalipa Kapurdi power station_Unit 7 | GW | TWh | daynite | no
ep_coal_subcritical_G100000105371_ccs-rf | coal | ELC | 0.13219 | 3144 | 43.8 | 3.94 | 0.59565 | ep_coal_subcritical_G100000105371 | 1 | 20 | ele | ep_coal_subcritical_G100000105375_ccs-rf | ccs retrofit of -- JSW Barmer Jalipa Kapurdi power station_Unit 8 | GW | TWh | daynite | no
ep_coal_subcritical_G100000105372_ccs-rf | coal | ELC | 0.13219 | 3144 | 43.8 | 3.94 | 0.59565 | ep_coal_subcritical_G100000105372 | 1 | 20 | ele | ep_coal_subcritical_G100000105378_ccs-rf | ccs retrofit of -- JSW Vijayanagar Toranagallu power station_Unit 1 | GW | TWh | daynite | no
ep_coal_subcritical_G100000105373_ccs-rf | coal | ELC | 0.13219 | 3144 | 43.8 | 3.94 | 0.59565 | ep_coal_subcritical_G100000105373 | 1 | 20 | ele | ep_coal_subcritical_G100000105379_ccs-rf | ccs retrofit of -- JSW Vijayanagar Toranagallu power station_Unit 2 | GW | TWh | daynite | no
ep_coal_subcritical_G100000105374_ccs-rf | coal | ELC | 0.13219 | 3144 | 43.8 | 3.94 | 0.59565 | ep_coal_subcritical_G100000105374 | 1 | 20 | ele | ep_coal_subcritical_G100000105380_ccs-rf | ccs retrofit of -- JSW Vijayanagar Toranagallu power station_Unit 3 | GW | TWh | daynite | no
ep_coal_subcritical_G100000105375_ccs-rf | coal | ELC | 0.13219 | 3144 | 43.8 | 3.94 | 0.59565 | ep_coal_subcritical_G100000105375 | 1 | 20 | ele | ep_coal_subcritical_G100000105381_ccs-rf | ccs retrofit of -- JSW Vijayanagar Toranagallu power station_Unit 4 | GW | TWh | daynite | no
ep_coal_subcritical_G100000105378_ccs-rf | coal | ELC | 0.13219 | 3144 | 43.8 | 3.94 | 0.59565 | ep_coal_subcritical_G100000105378 | 1 | 20 | ele | ep_coal_subcritical_G100000105425_ccs-rf | ccs retrofit of -- Kahalgaon Super Thermal Power Plant_Unit 1 | GW | TWh | daynite | no
ep_coal_subcritical_G100000105379_ccs-rf | coal | ELC | 0.13219 | 3144 | 43.8 | 3.94 | 0.59565 | ep_coal_subcritical_G100000105379 | 1 | 20 | ele | ep_coal_subcritical_G100000105426_ccs-rf | ccs retrofit of -- Kahalgaon Super Thermal Power Plant_Unit 2 | GW | TWh | daynite | no
ep_coal_subcritical_G100000105380_ccs-rf | coal | ELC | 0.13219 | 3144 | 43.8 | 3.94 | 0.59565 | ep_coal_subcritical_G100000105380 | 1 | 20 | ele | ep_coal_subcritical_G100000105427_ccs-rf | ccs retrofit of -- Kahalgaon Super Thermal Power Plant_Unit 3 | GW | TWh | daynite | no
ep_coal_subcritical_G100000105381_ccs-rf | coal | ELC | 0.13219 | 3144 | 43.8 | 3.94 | 0.59565 | ep_coal_subcritical_G100000105381 | 1 | 20 | ele | ep_coal_subcritical_G100000105428_ccs-rf | ccs retrofit of -- Kahalgaon Super Thermal Power Plant_Unit 4 | GW | TWh | daynite | no
ep_coal_subcritical_G100000105425_ccs-rf | coal | ELC | 0.13219 | 3144 | 43.8 | 3.94 | 0.59565 | ep_coal_subcritical_G100000105425 | 1 | 20 | ele | ep_coal_subcritical_G100000105429_ccs-rf | ccs retrofit of -- Kahalgaon Super Thermal Power Plant_Unit 5 | GW | TWh | daynite | no
ep_coal_subcritical_G100000105426_ccs-rf | coal | ELC | 0.13219 | 3144 | 43.8 | 3.94 | 0.59565 | ep_coal_subcritical_G100000105426 | 1 | 20 | ele | ep_coal_subcritical_G100000105430_ccs-rf | ccs retrofit of -- Kahalgaon Super Thermal Power Plant_Unit 6 | GW | TWh | daynite | no
ep_coal_subcritical_G100000105427_ccs-rf | coal | ELC | 0.13219 | 3144 | 43.8 | 3.94 | 0.59565 | ep_coal_subcritical_G100000105427 | 1 | 20 | ele | ep_coal_subcritical_G100000105431_ccs-rf | ccs retrofit of -- Kahalgaon Super Thermal Power Plant_Unit 7 | GW | TWh | daynite | no
ep_coal_subcritical_G100000105428_ccs-rf | coal | ELC | 0.13219 | 3144 | 43.8 | 3.94 | 0.59565 | ep_coal_subcritical_G100000105428 | 1 | 20 | ele | ep_coal_subcritical_G100000105458_ccs-rf | ccs retrofit of -- Kakatiya Thermal Power Project_Stage I | GW | TWh | daynite | no
ep_coal_subcritical_G100000105429_ccs-rf | coal | ELC | 0.26369 | 1967 | 25.2 | 2.73 | 0.7676 | ep_coal_subcritical_G100000105429 | 1 | 20 | ele | ep_coal_subcritical_G100000105459_ccs-rf | ccs retrofit of -- Kakatiya Thermal Power Project_Stage II | GW | TWh | daynite | no
ep_coal_subcritical_G100000105430_ccs-rf | coal | ELC | 0.26369 | 1967 | 25.2 | 2.73 | 0.7676 | ep_coal_subcritical_G100000105430 | 1 | 20 | ele | ep_coal_subcritical_G100000105509_ccs-rf | ccs retrofit of -- Kamalanga power station_Phase I Unit 1 | GW | TWh | daynite | no
ep_coal_subcritical_G100000105431_ccs-rf | coal | ELC | 0.26369 | 1967 | 25.2 | 2.73 | 0.7676 | ep_coal_subcritical_G100000105431 | 1 | 20 | ele | ep_coal_subcritical_G100000105510_ccs-rf | ccs retrofit of -- Kamalanga power station_Phase I Unit 2 | GW | TWh | daynite | no
ep_coal_subcritical_G100000105458_ccs-rf | coal | ELC | 0.26369 | 1967 | 25.2 | 2.73 | 0.7676 | ep_coal_subcritical_G100000105458 | 1 | 20 | ele | ep_coal_subcritical_G100000105511_ccs-rf | ccs retrofit of -- Kamalanga power station_Phase I Unit 3 | GW | TWh | daynite | no
ep_coal_subcritical_G100000105459_ccs-rf | coal | ELC | 0.26369 | 1967 | 25.2 | 2.73 | 0.7676 | ep_coal_subcritical_G100000105459 | 1 | 20 | ele | ep_coal_subcritical_G100000105605_ccs-rf | ccs retrofit of -- Kasaipalli power station_Unit 1 | GW | TWh | daynite | no
ep_coal_subcritical_G100000105509_ccs-rf | coal | ELC | 0.17073 | 2757 | 39.2 | 3.35 | 0.6308 | ep_coal_subcritical_G100000105509 | 1 | 20 | ele | ep_coal_subcritical_G100000105606_ccs-rf | ccs retrofit of -- Kasaipalli power station_Unit 2 | GW | TWh | daynite | no
ep_coal_subcritical_G100000105510_ccs-rf | coal | ELC | 0.17073 | 2757 | 39.2 | 3.35 | 0.6308 | ep_coal_subcritical_G100000105510 | 1 | 20 | ele | ep_coal_subcritical_G100000105709_ccs-rf | ccs retrofit of -- Khaperkheda power station_Unit 1 | GW | TWh | daynite | no
ep_coal_subcritical_G100000105511_ccs-rf | coal | ELC | 0.17073 | 2757 | 39.2 | 3.35 | 0.6308 | ep_coal_subcritical_G100000105511 | 1 | 20 | ele | ep_coal_subcritical_G100000105710_ccs-rf | ccs retrofit of -- Khaperkheda power station_Unit 2 | GW | TWh | daynite | no
ep_coal_subcritical_G100000105605_ccs-rf | coal | ELC | 0.13219 | 3144 | 43.8 | 3.94 | 0.59565 | ep_coal_subcritical_G100000105605 | 1 | 20 | ele | ep_coal_subcritical_G100000105711_ccs-rf | ccs retrofit of -- Khaperkheda power station_Unit 3 | GW | TWh | daynite | no
ep_coal_subcritical_G100000105606_ccs-rf | coal | ELC | 0.13219 | 3144 | 43.8 | 3.94 | 0.59565 | ep_coal_subcritical_G100000105606 | 1 | 20 | ele | ep_coal_subcritical_G100000105712_ccs-rf | ccs retrofit of -- Khaperkheda power station_Unit 4 | GW | TWh | daynite | no
ep_coal_subcritical_G100000105709_ccs-rf | coal | ELC | 0.1283 | 3144 | 43.8 | 3.94 | 0.59565 | ep_coal_subcritical_G100000105709 | 1 | 20 | ele | ep_coal_subcritical_G100000105713_ccs-rf | ccs retrofit of -- Khaperkheda power station_Unit 5 (Khaperkheda-3 Unit 1) | GW | TWh | daynite | no
ep_coal_subcritical_G100000105710_ccs-rf | coal | ELC | 0.1283 | 3144 | 43.8 | 3.94 | 0.59565 | ep_coal_subcritical_G100000105710 | 1 | 20 | ele | ep_coal_subcritical_G100000105800_ccs-rf | ccs retrofit of -- Koderma Thermal Power Station_Unit 1 | GW | TWh | daynite | no
ep_coal_subcritical_G100000105711_ccs-rf | coal | ELC | 0.13219 | 3144 | 43.8 | 3.94 | 0.59565 | ep_coal_subcritical_G100000105711 | 1 | 20 | ele | ep_coal_subcritical_G100000105801_ccs-rf | ccs retrofit of -- Koderma Thermal Power Station_Unit 2 | GW | TWh | daynite | no
ep_coal_subcritical_G100000105712_ccs-rf | coal | ELC | 0.13219 | 3144 | 43.8 | 3.94 | 0.59565 | ep_coal_subcritical_G100000105712 | 1 | 20 | ele | ep_coal_subcritical_G100000105813_ccs-rf | ccs retrofit of -- Kolaghat Thermal Power Station_Unit 3 | GW | TWh | daynite | no
ep_coal_subcritical_G100000105713_ccs-rf | coal | ELC | 0.26369 | 1967 | 25.2 | 2.73 | 0.7676 | ep_coal_subcritical_G100000105713 | 1 | 20 | ele | ep_coal_subcritical_G100000105814_ccs-rf | ccs retrofit of -- Kolaghat Thermal Power Station_Unit 4 | GW | TWh | daynite | no
ep_coal_subcritical_G100000105800_ccs-rf | coal | ELC | 0.26369 | 1967 | 25.2 | 2.73 | 0.7676 | ep_coal_subcritical_G100000105800 | 1 | 20 | ele | ep_coal_subcritical_G100000105815_ccs-rf | ccs retrofit of -- Kolaghat Thermal Power Station_Unit 5 | GW | TWh | daynite | no
ep_coal_subcritical_G100000105801_ccs-rf | coal | ELC | 0.26369 | 1967 | 25.2 | 2.73 | 0.7676 | ep_coal_subcritical_G100000105801 | 1 | 20 | ele | ep_coal_subcritical_G100000105816_ccs-rf | ccs retrofit of -- Kolaghat Thermal Power Station_Unit 6 | GW | TWh | daynite | no
ep_coal_subcritical_G100000105813_ccs-rf | coal | ELC | 0.1283 | 3144 | 43.8 | 3.94 | 0.59565 | ep_coal_subcritical_G100000105813 | 1 | 20 | ele | ep_coal_subcritical_G100000105857_ccs-rf | ccs retrofit of -- Koradi Thermal Power Station_Unit 6 | GW | TWh | daynite | no
ep_coal_subcritical_G100000105814_ccs-rf | coal | ELC | 0.13219 | 3144 | 43.8 | 3.94 | 0.59565 | ep_coal_subcritical_G100000105814 | 1 | 20 | ele | ep_coal_subcritical_G100000105864_ccs-rf | ccs retrofit of -- Korba Super Thermal Power Station (NTPC)_Unit 1 | GW | TWh | daynite | no
ep_coal_subcritical_G100000105815_ccs-rf | coal | ELC | 0.13219 | 3144 | 43.8 | 3.94 | 0.59565 | ep_coal_subcritical_G100000105815 | 1 | 20 | ele | ep_coal_subcritical_G100000105865_ccs-rf | ccs retrofit of -- Korba Super Thermal Power Station (NTPC)_Unit 2 | GW | TWh | daynite | no
ep_coal_subcritical_G100000105816_ccs-rf | coal | ELC | 0.13219 | 3144 | 43.8 | 3.94 | 0.59565 | ep_coal_subcritical_G100000105816 | 1 | 20 | ele | ep_coal_subcritical_G100000105866_ccs-rf | ccs retrofit of -- Korba Super Thermal Power Station (NTPC)_Unit 3 | GW | TWh | daynite | no
ep_coal_subcritical_G100000105857_ccs-rf | coal | ELC | 0.1283 | 3144 | 43.8 | 3.94 | 0.59565 | ep_coal_subcritical_G100000105857 | 1 | 20 | ele | ep_coal_subcritical_G100000105867_ccs-rf | ccs retrofit of -- Korba Super Thermal Power Station (NTPC)_Unit 4 | GW | TWh | daynite | no
ep_coal_subcritical_G100000105864_ccs-rf | coal | ELC | 0.1283 | 3144 | 43.8 | 3.94 | 0.59565 | ep_coal_subcritical_G100000105864 | 1 | 20 | ele | ep_coal_subcritical_G100000105868_ccs-rf | ccs retrofit of -- Korba Super Thermal Power Station (NTPC)_Unit 5 | GW | TWh | daynite | no
ep_coal_subcritical_G100000105865_ccs-rf | coal | ELC | 0.1283 | 3144 | 43.8 | 3.94 | 0.59565 | ep_coal_subcritical_G100000105865 | 1 | 20 | ele | ep_coal_subcritical_G100000105869_ccs-rf | ccs retrofit of -- Korba Super Thermal Power Station (NTPC)_Unit 6 | GW | TWh | daynite | no
ep_coal_subcritical_G100000105866_ccs-rf | coal | ELC | 0.1283 | 3144 | 43.8 | 3.94 | 0.59565 | ep_coal_subcritical_G100000105866 | 1 | 20 | ele | ep_coal_subcritical_G100000105870_ccs-rf | ccs retrofit of -- Korba Super Thermal Power Station (NTPC)_Unit 7 (Korba III) | GW | TWh | daynite | no
ep_coal_subcritical_G100000105867_ccs-rf | coal | ELC | 0.24528 | 2200 | 27.7 | 3.1 | 0.74765 | ep_coal_subcritical_G100000105867 | 1 | 20 | ele | ep_coal_subcritical_G100000105893_ccs-rf | ccs retrofit of -- Kota power station_Unit 1 | GW | TWh | daynite | no
ep_coal_subcritical_G100000105868_ccs-rf | coal | ELC | 0.24528 | 2200 | 27.7 | 3.1 | 0.74765 | ep_coal_subcritical_G100000105868 | 1 | 20 | ele | ep_coal_subcritical_G100000105894_ccs-rf | ccs retrofit of -- Kota power station_Unit 2 | GW | TWh | daynite | no
ep_coal_subcritical_G100000105869_ccs-rf | coal | ELC | 0.24528 | 2200 | 27.7 | 3.1 | 0.74765 | ep_coal_subcritical_G100000105869 | 1 | 20 | ele | ep_coal_subcritical_G100000105895_ccs-rf | ccs retrofit of -- Kota power station_Unit 3 | GW | TWh | daynite | no
ep_coal_subcritical_G100000105870_ccs-rf | coal | ELC | 0.26369 | 1967 | 25.2 | 2.73 | 0.7676 | ep_coal_subcritical_G100000105870 | 1 | 20 | ele | ep_coal_subcritical_G100000105896_ccs-rf | ccs retrofit of -- Kota power station_Unit 4 | GW | TWh | daynite | no
ep_coal_subcritical_G100000105893_ccs-rf | coal | ELC | 0.1283 | 3144 | 43.8 | 3.94 | 0.59565 | ep_coal_subcritical_G100000105893 | 1 | 20 | ele | ep_coal_subcritical_G100000105897_ccs-rf | ccs retrofit of -- Kota power station_Unit 5 | GW | TWh | daynite | no
ep_coal_subcritical_G100000105894_ccs-rf | coal | ELC | 0.1283 | 3144 | 43.8 | 3.94 | 0.59565 | ep_coal_subcritical_G100000105894 | 1 | 20 | ele | ep_coal_subcritical_G100000105898_ccs-rf | ccs retrofit of -- Kota power station_Unit 6 | GW | TWh | daynite | no
ep_coal_subcritical_G100000105895_ccs-rf | coal | ELC | 0.1283 | 3144 | 43.8 | 3.94 | 0.59565 | ep_coal_subcritical_G100000105895 | 1 | 20 | ele | ep_coal_subcritical_G100000105899_ccs-rf | ccs retrofit of -- Kota power station_Unit 7 | GW | TWh | daynite | no
ep_coal_subcritical_G100000105896_ccs-rf | coal | ELC | 0.1283 | 3144 | 43.8 | 3.94 | 0.59565 | ep_coal_subcritical_G100000105896 | 1 | 20 | ele | ep_coal_subcritical_G100000105902_ccs-rf | ccs retrofit of -- Kothagudem Thermal Power Station_Unit 10 | GW | TWh | daynite | no
ep_coal_subcritical_G100000105897_ccs-rf | coal | ELC | 0.13219 | 3144 | 43.8 | 3.94 | 0.59565 | ep_coal_subcritical_G100000105897 | 1 | 20 | ele | ep_coal_subcritical_G100000105912_ccs-rf | ccs retrofit of -- Kothagudem Thermal Power Station_Unit 9 | GW | TWh | daynite | no
ep_coal_subcritical_G100000105898_ccs-rf | coal | ELC | 0.13219 | 3144 | 43.8 | 3.94 | 0.59565 | ep_coal_subcritical_G100000105898 | 1 | 20 | ele | ep_coal_subcritical_G100000106145_ccs-rf | ccs retrofit of -- Lanco Amarkantak Thermal Power Project_Unit 1 | GW | TWh | daynite | no
ep_coal_subcritical_G100000105899_ccs-rf | coal | ELC | 0.13219 | 3144 | 43.8 | 3.94 | 0.59565 | ep_coal_subcritical_G100000105899 | 1 | 20 | ele | ep_coal_subcritical_G100000106146_ccs-rf | ccs retrofit of -- Lanco Amarkantak Thermal Power Project_Unit 2 | GW | TWh | daynite | no
ep_coal_subcritical_G100000105902_ccs-rf | coal | ELC | 0.13219 | 3144 | 43.8 | 3.94 | 0.59565 | ep_coal_subcritical_G100000105902 | 1 | 20 | ele | ep_coal_subcritical_G100000106147_ccs-rf | ccs retrofit of -- Lanco Amarkantak Thermal Power Project_Unit 3 | GW | TWh | daynite | no
ep_coal_subcritical_G100000105912_ccs-rf | coal | ELC | 0.13219 | 3144 | 43.8 | 3.94 | 0.59565 | ep_coal_subcritical_G100000105912 | 1 | 20 | ele | ep_coal_subcritical_G100000106148_ccs-rf | ccs retrofit of -- Lanco Amarkantak Thermal Power Project_Unit 4 | GW | TWh | daynite | no
ep_coal_subcritical_G100000106145_ccs-rf | coal | ELC | 0.13219 | 3144 | 43.8 | 3.94 | 0.59565 | ep_coal_subcritical_G100000106145 | 1 | 20 | ele | ep_coal_subcritical_G100000106563_ccs-rf | ccs retrofit of -- Mahadev Prasad Super Thermal Power Plant_Stage I | GW | TWh | daynite | no
ep_coal_subcritical_G100000106146_ccs-rf | coal | ELC | 0.13219 | 3144 | 43.8 | 3.94 | 0.59565 | ep_coal_subcritical_G100000106146 | 1 | 20 | ele | ep_coal_subcritical_G100000106564_ccs-rf | ccs retrofit of -- Mahadev Prasad Super Thermal Power Plant_Stage II | GW | TWh | daynite | no
ep_coal_subcritical_G100000106147_ccs-rf | coal | ELC | 0.26369 | 1967 | 25.2 | 2.73 | 0.7676 | ep_coal_subcritical_G100000106147 | 1 | 20 | ele | ep_coal_subcritical_G100000106566_ccs-rf | ccs retrofit of -- Mahan Aluminium power station_Unit 1 | GW | TWh | daynite | no
ep_coal_subcritical_G100000106148_ccs-rf | coal | ELC | 0.26369 | 1967 | 25.2 | 2.73 | 0.7676 | ep_coal_subcritical_G100000106148 | 1 | 20 | ele | ep_coal_subcritical_G100000106567_ccs-rf | ccs retrofit of -- Mahan Aluminium power station_Unit 2 | GW | TWh | daynite | no
ep_coal_subcritical_G100000106563_ccs-rf | coal | ELC | 0.13219 | 3144 | 43.8 | 3.94 | 0.59565 | ep_coal_subcritical_G100000106563 | 1 | 20 | ele | ep_coal_subcritical_G100000106568_ccs-rf | ccs retrofit of -- Mahan Aluminium power station_Unit 3 | GW | TWh | daynite | no
ep_coal_subcritical_G100000106564_ccs-rf | coal | ELC | 0.13219 | 3144 | 43.8 | 3.94 | 0.59565 | ep_coal_subcritical_G100000106564 | 1 | 20 | ele | ep_coal_subcritical_G100000106569_ccs-rf | ccs retrofit of -- Mahan Aluminium power station_Unit 4 | GW | TWh | daynite | no
ep_coal_subcritical_G100000106566_ccs-rf | coal | ELC | 0.13219 | 3144 | 43.8 | 3.94 | 0.59565 | ep_coal_subcritical_G100000106566 | 1 | 20 | ele | ep_coal_subcritical_G100000106570_ccs-rf | ccs retrofit of -- Mahan Aluminium power station_Unit 5 | GW | TWh | daynite | no
ep_coal_subcritical_G100000106567_ccs-rf | coal | ELC | 0.13219 | 3144 | 43.8 | 3.94 | 0.59565 | ep_coal_subcritical_G100000106567 | 1 | 20 | ele | ep_coal_subcritical_G100000106571_ccs-rf | ccs retrofit of -- Mahan Aluminium power station_Unit 6 | GW | TWh | daynite | no
ep_coal_subcritical_G100000106568_ccs-rf | coal | ELC | 0.13219 | 3144 | 43.8 | 3.94 | 0.59565 | ep_coal_subcritical_G100000106568 | 1 | 20 | ele | ep_coal_subcritical_G100000106572_ccs-rf | ccs retrofit of -- Mahan Super Thermal Power Project_Unit 1 | GW | TWh | daynite | no
ep_coal_subcritical_G100000106569_ccs-rf | coal | ELC | 0.13219 | 3144 | 43.8 | 3.94 | 0.59565 | ep_coal_subcritical_G100000106569 | 1 | 20 | ele | ep_coal_subcritical_G100000106573_ccs-rf | ccs retrofit of -- Mahan Super Thermal Power Project_Unit 2 | GW | TWh | daynite | no
ep_coal_subcritical_G100000106570_ccs-rf | coal | ELC | 0.13219 | 3144 | 43.8 | 3.94 | 0.59565 | ep_coal_subcritical_G100000106570 | 1 | 20 | ele | ep_coal_subcritical_G100000106596_ccs-rf | ccs retrofit of -- Maithon Right Bank Thermal Power Station_Unit 1 | GW | TWh | daynite | no
ep_coal_subcritical_G100000106571_ccs-rf | coal | ELC | 0.13219 | 3144 | 43.8 | 3.94 | 0.59565 | ep_coal_subcritical_G100000106571 | 1 | 20 | ele | ep_coal_subcritical_G100000106597_ccs-rf | ccs retrofit of -- Maithon Right Bank Thermal Power Station_Unit 2 | GW | TWh | daynite | no
ep_coal_subcritical_G100000106572_ccs-rf | coal | ELC | 0.26369 | 1967 | 25.2 | 2.73 | 0.7676 | ep_coal_subcritical_G100000106572 | 1 | 20 | ele | ep_coal_subcritical_G100000106612_ccs-rf | ccs retrofit of -- Malibrahmani power station_Unit 1 | GW | TWh | daynite | no
ep_coal_subcritical_G100000106573_ccs-rf | coal | ELC | 0.26369 | 1967 | 25.2 | 2.73 | 0.7676 | ep_coal_subcritical_G100000106573 | 1 | 20 | ele | ep_coal_subcritical_G100000106613_ccs-rf | ccs retrofit of -- Malibrahmani power station_Unit 2 | GW | TWh | daynite | no
ep_coal_subcritical_G100000106596_ccs-rf | coal | ELC | 0.26369 | 1967 | 25.2 | 2.73 | 0.7676 | ep_coal_subcritical_G100000106596 | 1 | 20 | ele | ep_coal_subcritical_G100000106708_ccs-rf | ccs retrofit of -- Marwa power station_Unit 1 | GW | TWh | daynite | no
ep_coal_subcritical_G100000106597_ccs-rf | coal | ELC | 0.26369 | 1967 | 25.2 | 2.73 | 0.7676 | ep_coal_subcritical_G100000106597 | 1 | 20 | ele | ep_coal_subcritical_G100000106709_ccs-rf | ccs retrofit of -- Marwa power station_Unit 2 | GW | TWh | daynite | no
ep_coal_subcritical_G100000106612_ccs-rf | coal | ELC | 0.26369 | 1967 | 25.2 | 2.73 | 0.7676 | ep_coal_subcritical_G100000106612 | 1 | 20 | ele | ep_coal_subcritical_G100000106746_ccs-rf | ccs retrofit of -- Mauda power station_Unit 1 | GW | TWh | daynite | no
ep_coal_subcritical_G100000106613_ccs-rf | coal | ELC | 0.26369 | 1967 | 25.2 | 2.73 | 0.7676 | ep_coal_subcritical_G100000106613 | 1 | 20 | ele | ep_coal_subcritical_G100000106747_ccs-rf | ccs retrofit of -- Mauda power station_Unit 2 | GW | TWh | daynite | no
ep_coal_subcritical_G100000106708_ccs-rf | coal | ELC | 0.26369 | 1967 | 25.2 | 2.73 | 0.7676 | ep_coal_subcritical_G100000106708 | 1 | 20 | ele | ep_coal_subcritical_G100000106792_ccs-rf | ccs retrofit of -- Meenakshi Energy Thermal Power Project_Stage I Unit 1 | GW | TWh | daynite | no
ep_coal_subcritical_G100000106709_ccs-rf | coal | ELC | 0.26369 | 1967 | 25.2 | 2.73 | 0.7676 | ep_coal_subcritical_G100000106709 | 1 | 20 | ele | ep_coal_subcritical_G100000106793_ccs-rf | ccs retrofit of -- Meenakshi Energy Thermal Power Project_Stage I Unit 2 | GW | TWh | daynite | no
ep_coal_subcritical_G100000106746_ccs-rf | coal | ELC | 0.26369 | 1967 | 25.2 | 2.73 | 0.7676 | ep_coal_subcritical_G100000106746 | 1 | 20 | ele | ep_coal_subcritical_G100000106794_ccs-rf | ccs retrofit of -- Meenakshi Energy Thermal Power Project_Unit 3 | GW | TWh | daynite | no
ep_coal_subcritical_G100000106747_ccs-rf | coal | ELC | 0.26369 | 1967 | 25.2 | 2.73 | 0.7676 | ep_coal_subcritical_G100000106747 | 1 | 20 | ele | ep_coal_subcritical_G100000106795_ccs-rf | ccs retrofit of -- Meenakshi Energy Thermal Power Project_Unit 4 | GW | TWh | daynite | no
ep_coal_subcritical_G100000106792_ccs-rf | coal | ELC | 0.13219 | 3144 | 43.8 | 3.94 | 0.59565 | ep_coal_subcritical_G100000106792 | 1 | 20 | ele | ep_coal_subcritical_G100000106823_ccs-rf | ccs retrofit of -- Mejia power station_Phase II unit 1 | GW | TWh | daynite | no
ep_coal_subcritical_G100000106793_ccs-rf | coal | ELC | 0.13219 | 3144 | 43.8 | 3.94 | 0.59565 | ep_coal_subcritical_G100000106793 | 1 | 20 | ele | ep_coal_subcritical_G100000106824_ccs-rf | ccs retrofit of -- Mejia power station_Phase II unit 2 | GW | TWh | daynite | no
ep_coal_subcritical_G100000106794_ccs-rf | coal | ELC | 0.17073 | 2757 | 39.2 | 3.35 | 0.6308 | ep_coal_subcritical_G100000106794 | 1 | 20 | ele | ep_coal_subcritical_G100000106825_ccs-rf | ccs retrofit of -- Mejia power station_Unit 1 | GW | TWh | daynite | no
ep_coal_subcritical_G100000106795_ccs-rf | coal | ELC | 0.17073 | 2757 | 39.2 | 3.35 | 0.6308 | ep_coal_subcritical_G100000106795 | 1 | 20 | ele | ep_coal_subcritical_G100000106826_ccs-rf | ccs retrofit of -- Mejia power station_Unit 2 | GW | TWh | daynite | no
ep_coal_subcritical_G100000106823_ccs-rf | coal | ELC | 0.26369 | 1967 | 25.2 | 2.73 | 0.7676 | ep_coal_subcritical_G100000106823 | 1 | 20 | ele | ep_coal_subcritical_G100000106827_ccs-rf | ccs retrofit of -- Mejia power station_Unit 3 | GW | TWh | daynite | no
ep_coal_subcritical_G100000106824_ccs-rf | coal | ELC | 0.26369 | 1967 | 25.2 | 2.73 | 0.7676 | ep_coal_subcritical_G100000106824 | 1 | 20 | ele | ep_coal_subcritical_G100000106828_ccs-rf | ccs retrofit of -- Mejia power station_Unit 4 | GW | TWh | daynite | no
ep_coal_subcritical_G100000106825_ccs-rf | coal | ELC | 0.13219 | 3144 | 43.8 | 3.94 | 0.59565 | ep_coal_subcritical_G100000106825 | 1 | 20 | ele | ep_coal_subcritical_G100000106829_ccs-rf | ccs retrofit of -- Mejia power station_Unit 5 | GW | TWh | daynite | no
ep_coal_subcritical_G100000106826_ccs-rf | coal | ELC | 0.13219 | 3144 | 43.8 | 3.94 | 0.59565 | ep_coal_subcritical_G100000106826 | 1 | 20 | ele | ep_coal_subcritical_G100000106830_ccs-rf | ccs retrofit of -- Mejia power station_Unit 6 | GW | TWh | daynite | no
ep_coal_subcritical_G100000106827_ccs-rf | coal | ELC | 0.13219 | 3144 | 43.8 | 3.94 | 0.59565 | ep_coal_subcritical_G100000106827 | 1 | 20 | ele | ep_coal_subcritical_G100000106868_ccs-rf | ccs retrofit of -- Meramandali power station_Unit 1 | GW | TWh | daynite | no
ep_coal_subcritical_G100000106828_ccs-rf | coal | ELC | 0.13219 | 3144 | 43.8 | 3.94 | 0.59565 | ep_coal_subcritical_G100000106828 | 1 | 20 | ele | ep_coal_subcritical_G100000106869_ccs-rf | ccs retrofit of -- Meramandali power station_Unit 2 | GW | TWh | daynite | no
ep_coal_subcritical_G100000106829_ccs-rf | coal | ELC | 0.13219 | 3144 | 43.8 | 3.94 | 0.59565 | ep_coal_subcritical_G100000106829 | 1 | 20 | ele | ep_coal_subcritical_G100000106893_ccs-rf | ccs retrofit of -- Mettur Thermal Power Station_Unit 1 | GW | TWh | daynite | no
ep_coal_subcritical_G100000106830_ccs-rf | coal | ELC | 0.13219 | 3144 | 43.8 | 3.94 | 0.59565 | ep_coal_subcritical_G100000106830 | 1 | 20 | ele | ep_coal_subcritical_G100000106894_ccs-rf | ccs retrofit of -- Mettur Thermal Power Station_Unit 2 | GW | TWh | daynite | no
ep_coal_subcritical_G100000106868_ccs-rf | coal | ELC | 0.13219 | 3144 | 43.8 | 3.94 | 0.59565 | ep_coal_subcritical_G100000106868 | 1 | 20 | ele | ep_coal_subcritical_G100000106895_ccs-rf | ccs retrofit of -- Mettur Thermal Power Station_Unit 3 | GW | TWh | daynite | no
ep_coal_subcritical_G100000106869_ccs-rf | coal | ELC | 0.13219 | 3144 | 43.8 | 3.94 | 0.59565 | ep_coal_subcritical_G100000106869 | 1 | 20 | ele | ep_coal_subcritical_G100000106896_ccs-rf | ccs retrofit of -- Mettur Thermal Power Station_Unit 4 | GW | TWh | daynite | no
ep_coal_subcritical_G100000106893_ccs-rf | coal | ELC | 0.1283 | 3144 | 43.8 | 3.94 | 0.59565 | ep_coal_subcritical_G100000106893 | 1 | 20 | ele | ep_coal_subcritical_G100000107065_ccs-rf | ccs retrofit of -- MP Amarkantak power station_Unit 5 | GW | TWh | daynite | no
ep_coal_subcritical_G100000106894_ccs-rf | coal | ELC | 0.1283 | 3144 | 43.8 | 3.94 | 0.59565 | ep_coal_subcritical_G100000106894 | 1 | 20 | ele | ep_coal_subcritical_G100000107102_ccs-rf | ccs retrofit of -- Mundra Thermal Power Project (Adani)_Phase I Unit 1 | GW | TWh | daynite | no
ep_coal_subcritical_G100000106895_ccs-rf | coal | ELC | 0.1283 | 3144 | 43.8 | 3.94 | 0.59565 | ep_coal_subcritical_G100000106895 | 1 | 20 | ele | ep_coal_subcritical_G100000107103_ccs-rf | ccs retrofit of -- Mundra Thermal Power Project (Adani)_Phase I Unit 2 | GW | TWh | daynite | no
ep_coal_subcritical_G100000106896_ccs-rf | coal | ELC | 0.1283 | 3144 | 43.8 | 3.94 | 0.59565 | ep_coal_subcritical_G100000106896 | 1 | 20 | ele | ep_coal_subcritical_G100000107104_ccs-rf | ccs retrofit of -- Mundra Thermal Power Project (Adani)_Phase II Unit 3 | GW | TWh | daynite | no
ep_coal_subcritical_G100000107065_ccs-rf | coal | ELC | 0.13219 | 3144 | 43.8 | 3.94 | 0.59565 | ep_coal_subcritical_G100000107065 | 1 | 20 | ele | ep_coal_subcritical_G100000107105_ccs-rf | ccs retrofit of -- Mundra Thermal Power Project (Adani)_Phase II Unit 4 | GW | TWh | daynite | no
ep_coal_subcritical_G100000107102_ccs-rf | coal | ELC | 0.17073 | 2757 | 39.2 | 3.35 | 0.6308 | ep_coal_subcritical_G100000107102 | 1 | 20 | ele | ep_coal_subcritical_G100000107136_ccs-rf | ccs retrofit of -- Mutiara Coastal Energen Thermal Power Plant_Unit 1 | GW | TWh | daynite | no
ep_coal_subcritical_G100000107103_ccs-rf | coal | ELC | 0.17073 | 2757 | 39.2 | 3.35 | 0.6308 | ep_coal_subcritical_G100000107103 | 1 | 20 | ele | ep_coal_subcritical_G100000107137_ccs-rf | ccs retrofit of -- Mutiara Coastal Energen Thermal Power Plant_Unit 2 | GW | TWh | daynite | no
ep_coal_subcritical_G100000107104_ccs-rf | coal | ELC | 0.17073 | 2757 | 39.2 | 3.35 | 0.6308 | ep_coal_subcritical_G100000107104 | 1 | 20 | ele | ep_coal_subcritical_G100000107144_ccs-rf | ccs retrofit of -- Muzaffarpur power station_Unit 3 | GW | TWh | daynite | no
ep_coal_subcritical_G100000107105_ccs-rf | coal | ELC | 0.17073 | 2757 | 39.2 | 3.35 | 0.6308 | ep_coal_subcritical_G100000107105 | 1 | 20 | ele | ep_coal_subcritical_G100000107145_ccs-rf | ccs retrofit of -- Muzaffarpur power station_Unit 4 | GW | TWh | daynite | no
ep_coal_subcritical_G100000107136_ccs-rf | coal | ELC | 0.26369 | 1967 | 25.2 | 2.73 | 0.7676 | ep_coal_subcritical_G100000107136 | 1 | 20 | ele | ep_coal_subcritical_G100000107161_ccs-rf | ccs retrofit of -- Nabinagar Thermal Power Project_Unit 1 | GW | TWh | daynite | no
ep_coal_subcritical_G100000107137_ccs-rf | coal | ELC | 0.26369 | 1967 | 25.2 | 2.73 | 0.7676 | ep_coal_subcritical_G100000107137 | 1 | 20 | ele | ep_coal_subcritical_G100000107162_ccs-rf | ccs retrofit of -- Nabinagar Thermal Power Project_Unit 2 | GW | TWh | daynite | no
ep_coal_subcritical_G100000107144_ccs-rf | coal | ELC | 0.13219 | 3144 | 43.8 | 3.94 | 0.59565 | ep_coal_subcritical_G100000107144 | 1 | 20 | ele | ep_coal_subcritical_G100000107163_ccs-rf | ccs retrofit of -- Nabinagar Thermal Power Project_Unit 3 | GW | TWh | daynite | no
ep_coal_subcritical_G100000107145_ccs-rf | coal | ELC | 0.13219 | 3144 | 43.8 | 3.94 | 0.59565 | ep_coal_subcritical_G100000107145 | 1 | 20 | ele | ep_coal_subcritical_G100000107164_ccs-rf | ccs retrofit of -- Nabinagar Thermal Power Project_Unit 4 | GW | TWh | daynite | no
ep_coal_subcritical_G100000107161_ccs-rf | coal | ELC | 0.13219 | 3144 | 43.8 | 3.94 | 0.59565 | ep_coal_subcritical_G100000107161 | 1 | 20 | ele | ep_coal_subcritical_G100000107176_ccs-rf | ccs retrofit of -- Nagai Nagapattinam Power Project_Unit 1 | GW | TWh | daynite | no
ep_coal_subcritical_G100000107162_ccs-rf | coal | ELC | 0.13219 | 3144 | 43.8 | 3.94 | 0.59565 | ep_coal_subcritical_G100000107162 | 1 | 20 | ele | ep_coal_subcritical_G100000107286_ccs-rf | ccs retrofit of -- Nardana Vaghode power station_Unit 1 | GW | TWh | daynite | no
ep_coal_subcritical_G100000107163_ccs-rf | coal | ELC | 0.13219 | 3144 | 43.8 | 3.94 | 0.59565 | ep_coal_subcritical_G100000107163 | 1 | 20 | ele | ep_coal_subcritical_G100000107287_ccs-rf | ccs retrofit of -- Nardana Vaghode power station_Unit 2 | GW | TWh | daynite | no
ep_coal_subcritical_G100000107164_ccs-rf | coal | ELC | 0.13219 | 3144 | 43.8 | 3.94 | 0.59565 | ep_coal_subcritical_G100000107164 | 1 | 20 | ele | ep_coal_subcritical_G100000107292_ccs-rf | ccs retrofit of -- Nasik MAHAGENCO Thermal Power Station_Unit 3 | GW | TWh | daynite | no
ep_coal_subcritical_G100000107176_ccs-rf | coal | ELC | 0.13219 | 3144 | 43.8 | 3.94 | 0.59565 | ep_coal_subcritical_G100000107176 | 1 | 20 | ele | ep_coal_subcritical_G100000107293_ccs-rf | ccs retrofit of -- Nasik MAHAGENCO Thermal Power Station_Unit 4 | GW | TWh | daynite | no
ep_coal_subcritical_G100000107286_ccs-rf | coal | ELC | 0.13219 | 3144 | 43.8 | 3.94 | 0.59565 | ep_coal_subcritical_G100000107286 | 1 | 20 | ele | ep_coal_subcritical_G100000107294_ccs-rf | ccs retrofit of -- Nasik MAHAGENCO Thermal Power Station_Unit 5 | GW | TWh | daynite | no
ep_coal_subcritical_G100000107287_ccs-rf | coal | ELC | 0.13219 | 3144 | 43.8 | 3.94 | 0.59565 | ep_coal_subcritical_G100000107287 | 1 | 20 | ele | ep_coal_subcritical_G100000107296_ccs-rf | ccs retrofit of -- Nasik RattanIndia Thermal Power Project_Phase I Unit 1 | GW | TWh | daynite | no
ep_coal_subcritical_G100000107292_ccs-rf | coal | ELC | 0.093389 | 3583 | 49 | 4.59 | 0.5605 | ep_coal_subcritical_G100000107292 | 1 | 20 | ele | ep_coal_subcritical_G100000107297_ccs-rf | ccs retrofit of -- Nasik RattanIndia Thermal Power Project_Phase I Unit 2 | GW | TWh | daynite | no
ep_coal_subcritical_G100000107293_ccs-rf | coal | ELC | 0.093389 | 3583 | 49 | 4.59 | 0.5605 | ep_coal_subcritical_G100000107293 | 1 | 20 | ele | ep_coal_subcritical_G100000107298_ccs-rf | ccs retrofit of -- Nasik RattanIndia Thermal Power Project_Phase I Unit 3 | GW | TWh | daynite | no
ep_coal_subcritical_G100000107294_ccs-rf | coal | ELC | 0.1283 | 3144 | 43.8 | 3.94 | 0.59565 | ep_coal_subcritical_G100000107294 | 1 | 20 | ele | ep_coal_subcritical_G100000107299_ccs-rf | ccs retrofit of -- Nasik RattanIndia Thermal Power Project_Phase I Unit 4 | GW | TWh | daynite | no
ep_coal_subcritical_G100000107296_ccs-rf | coal | ELC | 0.13219 | 3144 | 43.8 | 3.94 | 0.59565 | ep_coal_subcritical_G100000107296 | 1 | 20 | ele | ep_coal_subcritical_G100000107300_ccs-rf | ccs retrofit of -- Nasik RattanIndia Thermal Power Project_Phase I Unit 5 | GW | TWh | daynite | no
ep_coal_subcritical_G100000107297_ccs-rf | coal | ELC | 0.13219 | 3144 | 43.8 | 3.94 | 0.59565 | ep_coal_subcritical_G100000107297 | 1 | 20 | ele | ep_coal_subcritical_G100000107306_ccs-rf | ccs retrofit of -- National Capital Dadri Thermal Power Plant_Stage I Unit 1 | GW | TWh | daynite | no
ep_coal_subcritical_G100000107298_ccs-rf | coal | ELC | 0.13219 | 3144 | 43.8 | 3.94 | 0.59565 | ep_coal_subcritical_G100000107298 | 1 | 20 | ele | ep_coal_subcritical_G100000107307_ccs-rf | ccs retrofit of -- National Capital Dadri Thermal Power Plant_Stage I Unit 2 | GW | TWh | daynite | no
ep_coal_subcritical_G100000107299_ccs-rf | coal | ELC | 0.13219 | 3144 | 43.8 | 3.94 | 0.59565 | ep_coal_subcritical_G100000107299 | 1 | 20 | ele | ep_coal_subcritical_G100000107308_ccs-rf | ccs retrofit of -- National Capital Dadri Thermal Power Plant_Stage I Unit 3 | GW | TWh | daynite | no
ep_coal_subcritical_G100000107300_ccs-rf | coal | ELC | 0.13219 | 3144 | 43.8 | 3.94 | 0.59565 | ep_coal_subcritical_G100000107300 | 1 | 20 | ele | ep_coal_subcritical_G100000107309_ccs-rf | ccs retrofit of -- National Capital Dadri Thermal Power Plant_Stage I Unit 4 | GW | TWh | daynite | no
ep_coal_subcritical_G100000107306_ccs-rf | coal | ELC | 0.13219 | 3144 | 43.8 | 3.94 | 0.59565 | ep_coal_subcritical_G100000107306 | 1 | 20 | ele | ep_coal_subcritical_G100000107310_ccs-rf | ccs retrofit of -- National Capital Dadri Thermal Power Plant_Stage II Unit 5 | GW | TWh | daynite | no
ep_coal_subcritical_G100000107307_ccs-rf | coal | ELC | 0.13219 | 3144 | 43.8 | 3.94 | 0.59565 | ep_coal_subcritical_G100000107307 | 1 | 20 | ele | ep_coal_subcritical_G100000107311_ccs-rf | ccs retrofit of -- National Capital Dadri Thermal Power Plant_Stage II Unit 6 | GW | TWh | daynite | no
ep_coal_subcritical_G100000107308_ccs-rf | coal | ELC | 0.13219 | 3144 | 43.8 | 3.94 | 0.59565 | ep_coal_subcritical_G100000107308 | 1 | 20 | ele | ep_coal_subcritical_G100000107380_ccs-rf | ccs retrofit of -- New Neyveli Thermal Power Station_Unit 1 | GW | TWh | daynite | no
ep_coal_subcritical_G100000107309_ccs-rf | coal | ELC | 0.13219 | 3144 | 43.8 | 3.94 | 0.59565 | ep_coal_subcritical_G100000107309 | 1 | 20 | ele | ep_coal_subcritical_G100000107381_ccs-rf | ccs retrofit of -- New Neyveli Thermal Power Station_Unit 2 | GW | TWh | daynite | no
ep_coal_subcritical_G100000107310_ccs-rf | coal | ELC | 0.26369 | 1967 | 25.2 | 2.73 | 0.7676 | ep_coal_subcritical_G100000107310 | 1 | 20 | ele | ep_coal_subcritical_G100000107387_ccs-rf | ccs retrofit of -- Neyveli Thermal Power Station I_Unit 10 | GW | TWh | daynite | no
ep_coal_subcritical_G100000107311_ccs-rf | coal | ELC | 0.26369 | 1967 | 25.2 | 2.73 | 0.7676 | ep_coal_subcritical_G100000107311 | 1 | 20 | ele | ep_coal_subcritical_G100000107388_ccs-rf | ccs retrofit of -- Neyveli Thermal Power Station I_Unit 11 | GW | TWh | daynite | no
ep_coal_subcritical_G100000107380_ccs-rf | coal | ELC | 0.26369 | 1967 | 25.2 | 2.73 | 0.7676 | ep_coal_subcritical_G100000107380 | 1 | 20 | ele | ep_coal_subcritical_G100000107397_ccs-rf | ccs retrofit of -- Neyveli Thermal Power Station II_Unit 1 | GW | TWh | daynite | no
ep_coal_subcritical_G100000107381_ccs-rf | coal | ELC | 0.26369 | 1967 | 25.2 | 2.73 | 0.7676 | ep_coal_subcritical_G100000107381 | 1 | 20 | ele | ep_coal_subcritical_G100000107398_ccs-rf | ccs retrofit of -- Neyveli Thermal Power Station II_Unit 2 | GW | TWh | daynite | no
ep_coal_subcritical_G100000107387_ccs-rf | coal | ELC | 0.13219 | 3144 | 43.8 | 3.94 | 0.59565 | ep_coal_subcritical_G100000107387 | 1 | 20 | ele | ep_coal_subcritical_G100000107399_ccs-rf | ccs retrofit of -- Neyveli Thermal Power Station II_Unit 3 | GW | TWh | daynite | no
ep_coal_subcritical_G100000107388_ccs-rf | coal | ELC | 0.13219 | 3144 | 43.8 | 3.94 | 0.59565 | ep_coal_subcritical_G100000107388 | 1 | 20 | ele | ep_coal_subcritical_G100000107400_ccs-rf | ccs retrofit of -- Neyveli Thermal Power Station II_Unit 4 | GW | TWh | daynite | no
ep_coal_subcritical_G100000107397_ccs-rf | coal | ELC | 0.1283 | 3144 | 43.8 | 3.94 | 0.59565 | ep_coal_subcritical_G100000107397 | 1 | 20 | ele | ep_coal_subcritical_G100000107401_ccs-rf | ccs retrofit of -- Neyveli Thermal Power Station II_Unit 5 | GW | TWh | daynite | no
ep_coal_subcritical_G100000107398_ccs-rf | coal | ELC | 0.1283 | 3144 | 43.8 | 3.94 | 0.59565 | ep_coal_subcritical_G100000107398 | 1 | 20 | ele | ep_coal_subcritical_G100000107402_ccs-rf | ccs retrofit of -- Neyveli Thermal Power Station II_Unit 6 | GW | TWh | daynite | no
ep_coal_subcritical_G100000107399_ccs-rf | coal | ELC | 0.1283 | 3144 | 43.8 | 3.94 | 0.59565 | ep_coal_subcritical_G100000107399 | 1 | 20 | ele | ep_coal_subcritical_G100000107403_ccs-rf | ccs retrofit of -- Neyveli Thermal Power Station II_Unit 7 | GW | TWh | daynite | no
ep_coal_subcritical_G100000107400_ccs-rf | coal | ELC | 0.13219 | 3144 | 43.8 | 3.94 | 0.59565 | ep_coal_subcritical_G100000107400 | 1 | 20 | ele | ep_coal_subcritical_G100000107406_ccs-rf | ccs retrofit of -- Neyveli Zero power station_Unit 1 | GW | TWh | daynite | no
ep_coal_subcritical_G100000107401_ccs-rf | coal | ELC | 0.13219 | 3144 | 43.8 | 3.94 | 0.59565 | ep_coal_subcritical_G100000107401 | 1 | 20 | ele | ep_coal_subcritical_G100000107500_ccs-rf | ccs retrofit of -- North Chennai Thermal Power Station_Stage I Unit 1 | GW | TWh | daynite | no
ep_coal_subcritical_G100000107402_ccs-rf | coal | ELC | 0.13219 | 3144 | 43.8 | 3.94 | 0.59565 | ep_coal_subcritical_G100000107402 | 1 | 20 | ele | ep_coal_subcritical_G100000107501_ccs-rf | ccs retrofit of -- North Chennai Thermal Power Station_Stage I Unit 2 | GW | TWh | daynite | no
ep_coal_subcritical_G100000107403_ccs-rf | coal | ELC | 0.13219 | 3144 | 43.8 | 3.94 | 0.59565 | ep_coal_subcritical_G100000107403 | 1 | 20 | ele | ep_coal_subcritical_G100000107502_ccs-rf | ccs retrofit of -- North Chennai Thermal Power Station_Stage I Unit 3 | GW | TWh | daynite | no
ep_coal_subcritical_G100000107406_ccs-rf | coal | ELC | 0.13219 | 3144 | 43.8 | 3.94 | 0.59565 | ep_coal_subcritical_G100000107406 | 1 | 20 | ele | ep_coal_subcritical_G100000107503_ccs-rf | ccs retrofit of -- North Chennai Thermal Power Station_Stage II Unit 1 | GW | TWh | daynite | no
ep_coal_subcritical_G100000107500_ccs-rf | coal | ELC | 0.13219 | 3144 | 43.8 | 3.94 | 0.59565 | ep_coal_subcritical_G100000107500 | 1 | 20 | ele | ep_coal_subcritical_G100000107504_ccs-rf | ccs retrofit of -- North Chennai Thermal Power Station_Stage II Unit 2 | GW | TWh | daynite | no
ep_coal_subcritical_G100000107501_ccs-rf | coal | ELC | 0.13219 | 3144 | 43.8 | 3.94 | 0.59565 | ep_coal_subcritical_G100000107501 | 1 | 20 | ele | ep_coal_subcritical_G100000107600_ccs-rf | ccs retrofit of -- Obra Thermal Power Station_B Unit 10 | GW | TWh | daynite | no
ep_coal_subcritical_G100000107502_ccs-rf | coal | ELC | 0.13219 | 3144 | 43.8 | 3.94 | 0.59565 | ep_coal_subcritical_G100000107502 | 1 | 20 | ele | ep_coal_subcritical_G100000107601_ccs-rf | ccs retrofit of -- Obra Thermal Power Station_B Unit 11 | GW | TWh | daynite | no
ep_coal_subcritical_G100000107503_ccs-rf | coal | ELC | 0.26369 | 1967 | 25.2 | 2.73 | 0.7676 | ep_coal_subcritical_G100000107503 | 1 | 20 | ele | ep_coal_subcritical_G100000107602_ccs-rf | ccs retrofit of -- Obra Thermal Power Station_B Unit 12 | GW | TWh | daynite | no
ep_coal_subcritical_G100000107504_ccs-rf | coal | ELC | 0.26369 | 1967 | 25.2 | 2.73 | 0.7676 | ep_coal_subcritical_G100000107504 | 1 | 20 | ele | ep_coal_subcritical_G100000107603_ccs-rf | ccs retrofit of -- Obra Thermal Power Station_B Unit 13 | GW | TWh | daynite | no
ep_coal_subcritical_G100000107600_ccs-rf | coal | ELC | 0.093389 | 3583 | 49 | 4.59 | 0.5605 | ep_coal_subcritical_G100000107600 | 1 | 20 | ele | ep_coal_subcritical_G100000107613_ccs-rf | ccs retrofit of -- Obra Thermal Power Station_B Unit 9 | GW | TWh | daynite | no
ep_coal_subcritical_G100000107601_ccs-rf | coal | ELC | 0.093389 | 3583 | 49 | 4.59 | 0.5605 | ep_coal_subcritical_G100000107601 | 1 | 20 | ele | ep_coal_subcritical_G100000107742_ccs-rf | ccs retrofit of -- Paloncha power station_Unit 3 | GW | TWh | daynite | no
ep_coal_subcritical_G100000107602_ccs-rf | coal | ELC | 0.1283 | 3144 | 43.8 | 3.94 | 0.59565 | ep_coal_subcritical_G100000107602 | 1 | 20 | ele | ep_coal_subcritical_G100000107765_ccs-rf | ccs retrofit of -- Panipat power station_Phase II Unit 6 | GW | TWh | daynite | no
ep_coal_subcritical_G100000107603_ccs-rf | coal | ELC | 0.1283 | 3144 | 43.8 | 3.94 | 0.59565 | ep_coal_subcritical_G100000107603 | 1 | 20 | ele | ep_coal_subcritical_G100000107766_ccs-rf | ccs retrofit of -- Panipat power station_Phase II Unit 7 | GW | TWh | daynite | no
ep_coal_subcritical_G100000107613_ccs-rf | coal | ELC | 0.1283 | 3144 | 43.8 | 3.94 | 0.59565 | ep_coal_subcritical_G100000107613 | 1 | 20 | ele | ep_coal_subcritical_G100000107767_ccs-rf | ccs retrofit of -- Panipat power station_Phase II Unit 8 | GW | TWh | daynite | no
ep_coal_subcritical_G100000107742_ccs-rf | coal | ELC | 0.13219 | 3144 | 43.8 | 3.94 | 0.59565 | ep_coal_subcritical_G100000107742 | 1 | 20 | ele | ep_coal_subcritical_G100000107815_ccs-rf | ccs retrofit of -- Paras power station_Unit 3 | GW | TWh | daynite | no
ep_coal_subcritical_G100000107765_ccs-rf | coal | ELC | 0.13219 | 3144 | 43.8 | 3.94 | 0.59565 | ep_coal_subcritical_G100000107765 | 1 | 20 | ele | ep_coal_subcritical_G100000107816_ccs-rf | ccs retrofit of -- Paras power station_Unit 4 | GW | TWh | daynite | no
ep_coal_subcritical_G100000107766_ccs-rf | coal | ELC | 0.13219 | 3144 | 43.8 | 3.94 | 0.59565 | ep_coal_subcritical_G100000107766 | 1 | 20 | ele | ep_coal_subcritical_G100000107826_ccs-rf | ccs retrofit of -- Parichha power station_Unit 3 | GW | TWh | daynite | no
ep_coal_subcritical_G100000107767_ccs-rf | coal | ELC | 0.13219 | 3144 | 43.8 | 3.94 | 0.59565 | ep_coal_subcritical_G100000107767 | 1 | 20 | ele | ep_coal_subcritical_G100000107827_ccs-rf | ccs retrofit of -- Parichha power station_Unit 4 | GW | TWh | daynite | no
ep_coal_subcritical_G100000107815_ccs-rf | coal | ELC | 0.13219 | 3144 | 43.8 | 3.94 | 0.59565 | ep_coal_subcritical_G100000107815 | 1 | 20 | ele | ep_coal_subcritical_G100000107828_ccs-rf | ccs retrofit of -- Parichha power station_Unit 5 | GW | TWh | daynite | no
ep_coal_subcritical_G100000107816_ccs-rf | coal | ELC | 0.13219 | 3144 | 43.8 | 3.94 | 0.59565 | ep_coal_subcritical_G100000107816 | 1 | 20 | ele | ep_coal_subcritical_G100000107829_ccs-rf | ccs retrofit of -- Parichha power station_Unit 6 | GW | TWh | daynite | no
ep_coal_subcritical_G100000107826_ccs-rf | coal | ELC | 0.13219 | 3144 | 43.8 | 3.94 | 0.59565 | ep_coal_subcritical_G100000107826 | 1 | 20 | ele | ep_coal_subcritical_G100000107843_ccs-rf | ccs retrofit of -- Parli Thermal Power Station_Unit 6 | GW | TWh | daynite | no
ep_coal_subcritical_G100000107827_ccs-rf | coal | ELC | 0.13219 | 3144 | 43.8 | 3.94 | 0.59565 | ep_coal_subcritical_G100000107827 | 1 | 20 | ele | ep_coal_subcritical_G100000107844_ccs-rf | ccs retrofit of -- Parli Thermal Power Station_Unit 7 | GW | TWh | daynite | no
ep_coal_subcritical_G100000107828_ccs-rf | coal | ELC | 0.13219 | 3144 | 43.8 | 3.94 | 0.59565 | ep_coal_subcritical_G100000107828 | 1 | 20 | ele | ep_coal_subcritical_G100000107845_ccs-rf | ccs retrofit of -- Parli Thermal Power Station_Unit 8 | GW | TWh | daynite | no
ep_coal_subcritical_G100000107829_ccs-rf | coal | ELC | 0.13219 | 3144 | 43.8 | 3.94 | 0.59565 | ep_coal_subcritical_G100000107829 | 1 | 20 | ele | ep_coal_subcritical_G100000107910_ccs-rf | ccs retrofit of -- Pegadapalli (Jaipur Mandal) power station_Unit 1 | GW | TWh | daynite | no
ep_coal_subcritical_G100000107843_ccs-rf | coal | ELC | 0.13219 | 3144 | 43.8 | 3.94 | 0.59565 | ep_coal_subcritical_G100000107843 | 1 | 20 | ele | ep_coal_subcritical_G100000107911_ccs-rf | ccs retrofit of -- Pegadapalli (Jaipur Mandal) power station_Unit 2 | GW | TWh | daynite | no
ep_coal_subcritical_G100000107844_ccs-rf | coal | ELC | 0.13219 | 3144 | 43.8 | 3.94 | 0.59565 | ep_coal_subcritical_G100000107844 | 1 | 20 | ele | ep_coal_subcritical_G100000108424_ccs-rf | ccs retrofit of -- Raichur Thermal Power Station_Unit 1 | GW | TWh | daynite | no
ep_coal_subcritical_G100000107845_ccs-rf | coal | ELC | 0.13219 | 3144 | 43.8 | 3.94 | 0.59565 | ep_coal_subcritical_G100000107845 | 1 | 20 | ele | ep_coal_subcritical_G100000108426_ccs-rf | ccs retrofit of -- Raichur Thermal Power Station_Unit 2 | GW | TWh | daynite | no
ep_coal_subcritical_G100000107910_ccs-rf | coal | ELC | 0.26369 | 1967 | 25.2 | 2.73 | 0.7676 | ep_coal_subcritical_G100000107910 | 1 | 20 | ele | ep_coal_subcritical_G100000108427_ccs-rf | ccs retrofit of -- Raichur Thermal Power Station_Unit 3 | GW | TWh | daynite | no
ep_coal_subcritical_G100000107911_ccs-rf | coal | ELC | 0.26369 | 1967 | 25.2 | 2.73 | 0.7676 | ep_coal_subcritical_G100000107911 | 1 | 20 | ele | ep_coal_subcritical_G100000108428_ccs-rf | ccs retrofit of -- Raichur Thermal Power Station_Unit 4 | GW | TWh | daynite | no
ep_coal_subcritical_G100000108424_ccs-rf | coal | ELC | 0.1283 | 3144 | 43.8 | 3.94 | 0.59565 | ep_coal_subcritical_G100000108424 | 1 | 20 | ele | ep_coal_subcritical_G100000108429_ccs-rf | ccs retrofit of -- Raichur Thermal Power Station_Unit 5 | GW | TWh | daynite | no
ep_coal_subcritical_G100000108426_ccs-rf | coal | ELC | 0.1283 | 3144 | 43.8 | 3.94 | 0.59565 | ep_coal_subcritical_G100000108426 | 1 | 20 | ele | ep_coal_subcritical_G100000108430_ccs-rf | ccs retrofit of -- Raichur Thermal Power Station_Unit 6 | GW | TWh | daynite | no
ep_coal_subcritical_G100000108427_ccs-rf | coal | ELC | 0.13219 | 3144 | 43.8 | 3.94 | 0.59565 | ep_coal_subcritical_G100000108427 | 1 | 20 | ele | ep_coal_subcritical_G100000108431_ccs-rf | ccs retrofit of -- Raichur Thermal Power Station_Unit 7 | GW | TWh | daynite | no
ep_coal_subcritical_G100000108428_ccs-rf | coal | ELC | 0.13219 | 3144 | 43.8 | 3.94 | 0.59565 | ep_coal_subcritical_G100000108428 | 1 | 20 | ele | ep_coal_subcritical_G100000108432_ccs-rf | ccs retrofit of -- Raichur Thermal Power Station_Unit 8 | GW | TWh | daynite | no
ep_coal_subcritical_G100000108429_ccs-rf | coal | ELC | 0.13219 | 3144 | 43.8 | 3.94 | 0.59565 | ep_coal_subcritical_G100000108429 | 1 | 20 | ele | ep_coal_subcritical_G100000108437_ccs-rf | ccs retrofit of -- Raigarh Jindal power station_Unit 5 | GW | TWh | daynite | no
ep_coal_subcritical_G100000108430_ccs-rf | coal | ELC | 0.13219 | 3144 | 43.8 | 3.94 | 0.59565 | ep_coal_subcritical_G100000108430 | 1 | 20 | ele | ep_coal_subcritical_G100000108438_ccs-rf | ccs retrofit of -- Raigarh TRN Power Project_Unit 1 | GW | TWh | daynite | no
ep_coal_subcritical_G100000108431_ccs-rf | coal | ELC | 0.13219 | 3144 | 43.8 | 3.94 | 0.59565 | ep_coal_subcritical_G100000108431 | 1 | 20 | ele | ep_coal_subcritical_G100000108439_ccs-rf | ccs retrofit of -- Raigarh TRN Power Project_Unit 2 | GW | TWh | daynite | no
ep_coal_subcritical_G100000108432_ccs-rf | coal | ELC | 0.13219 | 3144 | 43.8 | 3.94 | 0.59565 | ep_coal_subcritical_G100000108432 | 1 | 20 | ele | ep_coal_subcritical_G100000108443_ccs-rf | ccs retrofit of -- JSW Ispat Raigarh power station_Unit 1 | GW | TWh | daynite | no
ep_coal_subcritical_G100000108437_ccs-rf | coal | ELC | 0.13219 | 3144 | 43.8 | 3.94 | 0.59565 | ep_coal_subcritical_G100000108437 | 1 | 20 | ele | ep_coal_subcritical_G100000108455_ccs-rf | ccs retrofit of -- Rajiv Gandhi Thermal Power Project_Unit I | GW | TWh | daynite | no
ep_coal_subcritical_G100000108438_ccs-rf | coal | ELC | 0.13219 | 3144 | 43.8 | 3.94 | 0.59565 | ep_coal_subcritical_G100000108438 | 1 | 20 | ele | ep_coal_subcritical_G100000108456_ccs-rf | ccs retrofit of -- Rajiv Gandhi Thermal Power Project_Unit II | GW | TWh | daynite | no
ep_coal_subcritical_G100000108439_ccs-rf | coal | ELC | 0.13219 | 3144 | 43.8 | 3.94 | 0.59565 | ep_coal_subcritical_G100000108439 | 1 | 20 | ele | ep_coal_subcritical_G100000108463_ccs-rf | ccs retrofit of -- Ramagundam power station_Stage I Unit 1 | GW | TWh | daynite | no
ep_coal_subcritical_G100000108443_ccs-rf | coal | ELC | 0.13219 | 3144 | 43.8 | 3.94 | 0.59565 | ep_coal_subcritical_G100000108443 | 1 | 20 | ele | ep_coal_subcritical_G100000108464_ccs-rf | ccs retrofit of -- Ramagundam power station_Stage I Unit 2 | GW | TWh | daynite | no
ep_coal_subcritical_G100000108455_ccs-rf | coal | ELC | 0.26369 | 1967 | 25.2 | 2.73 | 0.7676 | ep_coal_subcritical_G100000108455 | 1 | 20 | ele | ep_coal_subcritical_G100000108465_ccs-rf | ccs retrofit of -- Ramagundam power station_Stage I Unit 3 | GW | TWh | daynite | no
ep_coal_subcritical_G100000108456_ccs-rf | coal | ELC | 0.26369 | 1967 | 25.2 | 2.73 | 0.7676 | ep_coal_subcritical_G100000108456 | 1 | 20 | ele | ep_coal_subcritical_G100000108466_ccs-rf | ccs retrofit of -- Ramagundam power station_Stage II Unit 4 | GW | TWh | daynite | no
ep_coal_subcritical_G100000108463_ccs-rf | coal | ELC | 0.1283 | 3144 | 43.8 | 3.94 | 0.59565 | ep_coal_subcritical_G100000108463 | 1 | 20 | ele | ep_coal_subcritical_G100000108467_ccs-rf | ccs retrofit of -- Ramagundam power station_Stage II Unit 5 | GW | TWh | daynite | no
ep_coal_subcritical_G100000108464_ccs-rf | coal | ELC | 0.1283 | 3144 | 43.8 | 3.94 | 0.59565 | ep_coal_subcritical_G100000108464 | 1 | 20 | ele | ep_coal_subcritical_G100000108468_ccs-rf | ccs retrofit of -- Ramagundam power station_Stage II Unit 6 | GW | TWh | daynite | no
ep_coal_subcritical_G100000108465_ccs-rf | coal | ELC | 0.1283 | 3144 | 43.8 | 3.94 | 0.59565 | ep_coal_subcritical_G100000108465 | 1 | 20 | ele | ep_coal_subcritical_G100000108469_ccs-rf | ccs retrofit of -- Ramagundam power station_Stage III Unit 7 | GW | TWh | daynite | no
ep_coal_subcritical_G100000108466_ccs-rf | coal | ELC | 0.24528 | 2200 | 27.7 | 3.1 | 0.74765 | ep_coal_subcritical_G100000108466 | 1 | 20 | ele | ep_coal_subcritical_G100000108486_ccs-rf | ccs retrofit of -- Ratnagiri Power Plant_Unit 1 | GW | TWh | daynite | no
ep_coal_subcritical_G100000108467_ccs-rf | coal | ELC | 0.24528 | 2200 | 27.7 | 3.1 | 0.74765 | ep_coal_subcritical_G100000108467 | 1 | 20 | ele | ep_coal_subcritical_G100000108487_ccs-rf | ccs retrofit of -- Ratnagiri Power Plant_Unit 2 | GW | TWh | daynite | no
ep_coal_subcritical_G100000108468_ccs-rf | coal | ELC | 0.24528 | 2200 | 27.7 | 3.1 | 0.74765 | ep_coal_subcritical_G100000108468 | 1 | 20 | ele | ep_coal_subcritical_G100000108488_ccs-rf | ccs retrofit of -- Ratnagiri Power Plant_Unit 3 | GW | TWh | daynite | no
ep_coal_subcritical_G100000108469_ccs-rf | coal | ELC | 0.26369 | 1967 | 25.2 | 2.73 | 0.7676 | ep_coal_subcritical_G100000108469 | 1 | 20 | ele | ep_coal_subcritical_G100000108489_ccs-rf | ccs retrofit of -- Ratnagiri Power Plant_Unit 4 | GW | TWh | daynite | no
ep_coal_subcritical_G100000108486_ccs-rf | coal | ELC | 0.13219 | 3144 | 43.8 | 3.94 | 0.59565 | ep_coal_subcritical_G100000108486 | 1 | 20 | ele | ep_coal_subcritical_G100000108494_ccs-rf | ccs retrofit of -- Rayalaseema Thermal Power Project_Unit 1 | GW | TWh | daynite | no
ep_coal_subcritical_G100000108487_ccs-rf | coal | ELC | 0.13219 | 3144 | 43.8 | 3.94 | 0.59565 | ep_coal_subcritical_G100000108487 | 1 | 20 | ele | ep_coal_subcritical_G100000108495_ccs-rf | ccs retrofit of -- Rayalaseema Thermal Power Project_Unit 2 | GW | TWh | daynite | no
ep_coal_subcritical_G100000108488_ccs-rf | coal | ELC | 0.13219 | 3144 | 43.8 | 3.94 | 0.59565 | ep_coal_subcritical_G100000108488 | 1 | 20 | ele | ep_coal_subcritical_G100000108496_ccs-rf | ccs retrofit of -- Rayalaseema Thermal Power Project_Unit 3 | GW | TWh | daynite | no
ep_coal_subcritical_G100000108489_ccs-rf | coal | ELC | 0.13219 | 3144 | 43.8 | 3.94 | 0.59565 | ep_coal_subcritical_G100000108489 | 1 | 20 | ele | ep_coal_subcritical_G100000108497_ccs-rf | ccs retrofit of -- Rayalaseema Thermal Power Project_Unit 4 | GW | TWh | daynite | no
ep_coal_subcritical_G100000108494_ccs-rf | coal | ELC | 0.13219 | 3144 | 43.8 | 3.94 | 0.59565 | ep_coal_subcritical_G100000108494 | 1 | 20 | ele | ep_coal_subcritical_G100000108498_ccs-rf | ccs retrofit of -- Rayalaseema Thermal Power Project_Unit 5 | GW | TWh | daynite | no
ep_coal_subcritical_G100000108495_ccs-rf | coal | ELC | 0.13219 | 3144 | 43.8 | 3.94 | 0.59565 | ep_coal_subcritical_G100000108495 | 1 | 20 | ele | ep_coal_subcritical_G100000108499_ccs-rf | ccs retrofit of -- Rayalaseema Thermal Power Project_Unit 6 | GW | TWh | daynite | no
ep_coal_subcritical_G100000108496_ccs-rf | coal | ELC | 0.13219 | 3144 | 43.8 | 3.94 | 0.59565 | ep_coal_subcritical_G100000108496 | 1 | 20 | ele | ep_coal_subcritical_G100000108530_ccs-rf | ccs retrofit of -- Rengali Bhushan power station_Unit 5 | GW | TWh | daynite | no
ep_coal_subcritical_G100000108497_ccs-rf | coal | ELC | 0.13219 | 3144 | 43.8 | 3.94 | 0.59565 | ep_coal_subcritical_G100000108497 | 1 | 20 | ele | ep_coal_subcritical_G100000108531_ccs-rf | ccs retrofit of -- Rengali Bhushan power station_Unit 6 | GW | TWh | daynite | no
ep_coal_subcritical_G100000108498_ccs-rf | coal | ELC | 0.13219 | 3144 | 43.8 | 3.94 | 0.59565 | ep_coal_subcritical_G100000108498 | 1 | 20 | ele | ep_coal_subcritical_G100000108573_ccs-rf | ccs retrofit of -- Rihand power station_Unit 1 | GW | TWh | daynite | no
ep_coal_subcritical_G100000108499_ccs-rf | coal | ELC | 0.26369 | 1967 | 25.2 | 2.73 | 0.7676 | ep_coal_subcritical_G100000108499 | 1 | 20 | ele | ep_coal_subcritical_G100000108574_ccs-rf | ccs retrofit of -- Rihand power station_Unit 2 | GW | TWh | daynite | no
ep_coal_subcritical_G100000108530_ccs-rf | coal | ELC | 0.13219 | 3144 | 43.8 | 3.94 | 0.59565 | ep_coal_subcritical_G100000108530 | 1 | 20 | ele | ep_coal_subcritical_G100000108575_ccs-rf | ccs retrofit of -- Rihand power station_Unit 3 | GW | TWh | daynite | no
ep_coal_subcritical_G100000108531_ccs-rf | coal | ELC | 0.13219 | 3144 | 43.8 | 3.94 | 0.59565 | ep_coal_subcritical_G100000108531 | 1 | 20 | ele | ep_coal_subcritical_G100000108576_ccs-rf | ccs retrofit of -- Rihand power station_Unit 4 | GW | TWh | daynite | no
ep_coal_subcritical_G100000108573_ccs-rf | coal | ELC | 0.24528 | 2200 | 27.7 | 3.1 | 0.74765 | ep_coal_subcritical_G100000108573 | 1 | 20 | ele | ep_coal_subcritical_G100000108577_ccs-rf | ccs retrofit of -- Rihand power station_Unit 5 | GW | TWh | daynite | no
ep_coal_subcritical_G100000108574_ccs-rf | coal | ELC | 0.24528 | 2200 | 27.7 | 3.1 | 0.74765 | ep_coal_subcritical_G100000108574 | 1 | 20 | ele | ep_coal_subcritical_G100000108578_ccs-rf | ccs retrofit of -- Rihand power station_Unit 6 | GW | TWh | daynite | no
ep_coal_subcritical_G100000108575_ccs-rf | coal | ELC | 0.26369 | 1967 | 25.2 | 2.73 | 0.7676 | ep_coal_subcritical_G100000108575 | 1 | 20 | ele | ep_coal_subcritical_G100000108629_ccs-rf | ccs retrofit of -- Ropar power station_Unit 3 | GW | TWh | daynite | no
ep_coal_subcritical_G100000108576_ccs-rf | coal | ELC | 0.26369 | 1967 | 25.2 | 2.73 | 0.7676 | ep_coal_subcritical_G100000108576 | 1 | 20 | ele | ep_coal_subcritical_G100000108630_ccs-rf | ccs retrofit of -- Ropar power station_Unit 4 | GW | TWh | daynite | no
ep_coal_subcritical_G100000108577_ccs-rf | coal | ELC | 0.26369 | 1967 | 25.2 | 2.73 | 0.7676 | ep_coal_subcritical_G100000108577 | 1 | 20 | ele | ep_coal_subcritical_G100000108631_ccs-rf | ccs retrofit of -- Ropar power station_Unit 5 | GW | TWh | daynite | no
ep_coal_subcritical_G100000108578_ccs-rf | coal | ELC | 0.26369 | 1967 | 25.2 | 2.73 | 0.7676 | ep_coal_subcritical_G100000108578 | 1 | 20 | ele | ep_coal_subcritical_G100000108632_ccs-rf | ccs retrofit of -- Ropar power station_Unit 6 | GW | TWh | daynite | no
ep_coal_subcritical_G100000108629_ccs-rf | coal | ELC | 0.1283 | 3144 | 43.8 | 3.94 | 0.59565 | ep_coal_subcritical_G100000108629 | 1 | 20 | ele | ep_coal_subcritical_G100000108634_ccs-rf | ccs retrofit of -- Rosa Thermal Power Plant_Unit 1 | GW | TWh | daynite | no
ep_coal_subcritical_G100000108630_ccs-rf | coal | ELC | 0.1283 | 3144 | 43.8 | 3.94 | 0.59565 | ep_coal_subcritical_G100000108630 | 1 | 20 | ele | ep_coal_subcritical_G100000108635_ccs-rf | ccs retrofit of -- Rosa Thermal Power Plant_Unit 2 | GW | TWh | daynite | no
ep_coal_subcritical_G100000108631_ccs-rf | coal | ELC | 0.13219 | 3144 | 43.8 | 3.94 | 0.59565 | ep_coal_subcritical_G100000108631 | 1 | 20 | ele | ep_coal_subcritical_G100000108636_ccs-rf | ccs retrofit of -- Rosa Thermal Power Plant_Unit 3 | GW | TWh | daynite | no
ep_coal_subcritical_G100000108632_ccs-rf | coal | ELC | 0.13219 | 3144 | 43.8 | 3.94 | 0.59565 | ep_coal_subcritical_G100000108632 | 1 | 20 | ele | ep_coal_subcritical_G100000108637_ccs-rf | ccs retrofit of -- Rosa Thermal Power Plant_Unit 4 | GW | TWh | daynite | no
ep_coal_subcritical_G100000108634_ccs-rf | coal | ELC | 0.13219 | 3144 | 43.8 | 3.94 | 0.59565 | ep_coal_subcritical_G100000108634 | 1 | 20 | ele | ep_coal_subcritical_G100000108692_ccs-rf | ccs retrofit of -- Sabarmati power station_Phase D Unit 4 | GW | TWh | daynite | no
ep_coal_subcritical_G100000108635_ccs-rf | coal | ELC | 0.13219 | 3144 | 43.8 | 3.94 | 0.59565 | ep_coal_subcritical_G100000108635 | 1 | 20 | ele | ep_coal_subcritical_G100000108693_ccs-rf | ccs retrofit of -- Sabarmati power station_Phase E Unit 5 | GW | TWh | daynite | no
ep_coal_subcritical_G100000108636_ccs-rf | coal | ELC | 0.13219 | 3144 | 43.8 | 3.94 | 0.59565 | ep_coal_subcritical_G100000108636 | 1 | 20 | ele | ep_coal_subcritical_G100000108694_ccs-rf | ccs retrofit of -- Sabarmati power station_Phase F Unit 6 | GW | TWh | daynite | no
ep_coal_subcritical_G100000108637_ccs-rf | coal | ELC | 0.13219 | 3144 | 43.8 | 3.94 | 0.59565 | ep_coal_subcritical_G100000108637 | 1 | 20 | ele | ep_coal_subcritical_G100000108705_ccs-rf | ccs retrofit of -- Sagardighi Thermal Power Station_Unit 1 | GW | TWh | daynite | no
ep_coal_subcritical_G100000108692_ccs-rf | coal | ELC | 0.093389 | 3583 | 49 | 4.59 | 0.5605 | ep_coal_subcritical_G100000108692 | 1 | 20 | ele | ep_coal_subcritical_G100000108706_ccs-rf | ccs retrofit of -- Sagardighi Thermal Power Station_Unit 2 | GW | TWh | daynite | no
ep_coal_subcritical_G100000108693_ccs-rf | coal | ELC | 0.1283 | 3144 | 43.8 | 3.94 | 0.59565 | ep_coal_subcritical_G100000108693 | 1 | 20 | ele | ep_coal_subcritical_G100000108707_ccs-rf | ccs retrofit of -- Sagardighi Thermal Power Station_Stage II Unit 3 | GW | TWh | daynite | no
ep_coal_subcritical_G100000108694_ccs-rf | coal | ELC | 0.1283 | 3144 | 43.8 | 3.94 | 0.59565 | ep_coal_subcritical_G100000108694 | 1 | 20 | ele | ep_coal_subcritical_G100000108708_ccs-rf | ccs retrofit of -- Sagardighi Thermal Power Station_Stage II Unit 4 | GW | TWh | daynite | no
ep_coal_subcritical_G100000108705_ccs-rf | coal | ELC | 0.13219 | 3144 | 43.8 | 3.94 | 0.59565 | ep_coal_subcritical_G100000108705 | 1 | 20 | ele | ep_coal_subcritical_G100000108735_ccs-rf | ccs retrofit of -- Salaya power plant_Unit 1 | GW | TWh | daynite | no
ep_coal_subcritical_G100000108706_ccs-rf | coal | ELC | 0.13219 | 3144 | 43.8 | 3.94 | 0.59565 | ep_coal_subcritical_G100000108706 | 1 | 20 | ele | ep_coal_subcritical_G100000108736_ccs-rf | ccs retrofit of -- Salaya power plant_Unit 2 | GW | TWh | daynite | no
ep_coal_subcritical_G100000108707_ccs-rf | coal | ELC | 0.26369 | 1967 | 25.2 | 2.73 | 0.7676 | ep_coal_subcritical_G100000108707 | 1 | 20 | ele | ep_coal_subcritical_G100000108749_ccs-rf | ccs retrofit of -- Salora power station_Unit 1 | GW | TWh | daynite | no
ep_coal_subcritical_G100000108708_ccs-rf | coal | ELC | 0.26369 | 1967 | 25.2 | 2.73 | 0.7676 | ep_coal_subcritical_G100000108708 | 1 | 20 | ele | ep_coal_subcritical_G100000108795_ccs-rf | ccs retrofit of -- Sanjay Gandhi power station_Unit 1 | GW | TWh | daynite | no
ep_coal_subcritical_G100000108735_ccs-rf | coal | ELC | 0.26369 | 1967 | 25.2 | 2.73 | 0.7676 | ep_coal_subcritical_G100000108735 | 1 | 20 | ele | ep_coal_subcritical_G100000108796_ccs-rf | ccs retrofit of -- Sanjay Gandhi power station_Unit 2 | GW | TWh | daynite | no
ep_coal_subcritical_G100000108736_ccs-rf | coal | ELC | 0.26369 | 1967 | 25.2 | 2.73 | 0.7676 | ep_coal_subcritical_G100000108736 | 1 | 20 | ele | ep_coal_subcritical_G100000108797_ccs-rf | ccs retrofit of -- Sanjay Gandhi power station_Unit 3 | GW | TWh | daynite | no
ep_coal_subcritical_G100000108749_ccs-rf | coal | ELC | 0.13219 | 3144 | 43.8 | 3.94 | 0.59565 | ep_coal_subcritical_G100000108749 | 1 | 20 | ele | ep_coal_subcritical_G100000108798_ccs-rf | ccs retrofit of -- Sanjay Gandhi power station_Unit 4 | GW | TWh | daynite | no
ep_coal_subcritical_G100000108795_ccs-rf | coal | ELC | 0.13219 | 3144 | 43.8 | 3.94 | 0.59565 | ep_coal_subcritical_G100000108795 | 1 | 20 | ele | ep_coal_subcritical_G100000108799_ccs-rf | ccs retrofit of -- Sanjay Gandhi power station_Unit 5 | GW | TWh | daynite | no
ep_coal_subcritical_G100000108796_ccs-rf | coal | ELC | 0.13219 | 3144 | 43.8 | 3.94 | 0.59565 | ep_coal_subcritical_G100000108796 | 1 | 20 | ele | ep_coal_subcritical_G100000108812_ccs-rf | ccs retrofit of -- Santaldih Thermal Power Station_Unit 5 | GW | TWh | daynite | no
ep_coal_subcritical_G100000108797_ccs-rf | coal | ELC | 0.13219 | 3144 | 43.8 | 3.94 | 0.59565 | ep_coal_subcritical_G100000108797 | 1 | 20 | ele | ep_coal_subcritical_G100000108813_ccs-rf | ccs retrofit of -- Santaldih Thermal Power Station_Unit 6 | GW | TWh | daynite | no
ep_coal_subcritical_G100000108798_ccs-rf | coal | ELC | 0.13219 | 3144 | 43.8 | 3.94 | 0.59565 | ep_coal_subcritical_G100000108798 | 1 | 20 | ele | ep_coal_subcritical_G100000108841_ccs-rf | ccs retrofit of -- Satpura Thermal Power Station_Unit 10 | GW | TWh | daynite | no
ep_coal_subcritical_G100000108799_ccs-rf | coal | ELC | 0.26369 | 1967 | 25.2 | 2.73 | 0.7676 | ep_coal_subcritical_G100000108799 | 1 | 20 | ele | ep_coal_subcritical_G100000108842_ccs-rf | ccs retrofit of -- Satpura Thermal Power Station_Unit 11 | GW | TWh | daynite | no
ep_coal_subcritical_G100000108812_ccs-rf | coal | ELC | 0.13219 | 3144 | 43.8 | 3.94 | 0.59565 | ep_coal_subcritical_G100000108812 | 1 | 20 | ele | ep_coal_subcritical_G100000108848_ccs-rf | ccs retrofit of -- Satpura Thermal Power Station_Unit 6 | GW | TWh | daynite | no
ep_coal_subcritical_G100000108813_ccs-rf | coal | ELC | 0.13219 | 3144 | 43.8 | 3.94 | 0.59565 | ep_coal_subcritical_G100000108813 | 1 | 20 | ele | ep_coal_subcritical_G100000108849_ccs-rf | ccs retrofit of -- Satpura Thermal Power Station_Unit 7 | GW | TWh | daynite | no
ep_coal_subcritical_G100000108841_ccs-rf | coal | ELC | 0.13219 | 3144 | 43.8 | 3.94 | 0.59565 | ep_coal_subcritical_G100000108841 | 1 | 20 | ele | ep_coal_subcritical_G100000108850_ccs-rf | ccs retrofit of -- Satpura Thermal Power Station_Unit 8 | GW | TWh | daynite | no
ep_coal_subcritical_G100000108842_ccs-rf | coal | ELC | 0.13219 | 3144 | 43.8 | 3.94 | 0.59565 | ep_coal_subcritical_G100000108842 | 1 | 20 | ele | ep_coal_subcritical_G100000108851_ccs-rf | ccs retrofit of -- Satpura Thermal Power Station_Unit 9 | GW | TWh | daynite | no
ep_coal_subcritical_G100000108848_ccs-rf | coal | ELC | 0.093389 | 3583 | 49 | 4.59 | 0.5605 | ep_coal_subcritical_G100000108848 | 1 | 20 | ele | ep_coal_subcritical_G100000108925_ccs-rf | ccs retrofit of -- SEPC Tuticorin power station_-- | GW | TWh | daynite | no
ep_coal_subcritical_G100000108849_ccs-rf | coal | ELC | 0.093389 | 3583 | 49 | 4.59 | 0.5605 | ep_coal_subcritical_G100000108849 | 1 | 20 | ele | ep_coal_subcritical_G100000109306_ccs-rf | ccs retrofit of -- Shree Singaji Thermal Power Project_Stage I Unit 1 | GW | TWh | daynite | no
ep_coal_subcritical_G100000108850_ccs-rf | coal | ELC | 0.1283 | 3144 | 43.8 | 3.94 | 0.59565 | ep_coal_subcritical_G100000108850 | 1 | 20 | ele | ep_coal_subcritical_G100000109307_ccs-rf | ccs retrofit of -- Shree Singaji Thermal Power Project_Stage I Unit 2 | GW | TWh | daynite | no
ep_coal_subcritical_G100000108851_ccs-rf | coal | ELC | 0.1283 | 3144 | 43.8 | 3.94 | 0.59565 | ep_coal_subcritical_G100000108851 | 1 | 20 | ele | ep_coal_subcritical_G100000109310_ccs-rf | ccs retrofit of -- Shriram Rayons power station_-- | GW | TWh | daynite | no
ep_coal_subcritical_G100000108925_ccs-rf | coal | ELC | 0.26369 | 1967 | 25.2 | 2.73 | 0.7676 | ep_coal_subcritical_G100000108925 | 1 | 20 | ele | ep_coal_subcritical_G100000109384_ccs-rf | ccs retrofit of -- Sikka Thermal Power Station_Unit 3 | GW | TWh | daynite | no
ep_coal_subcritical_G100000109306_ccs-rf | coal | ELC | 0.26369 | 1967 | 25.2 | 2.73 | 0.7676 | ep_coal_subcritical_G100000109306 | 1 | 20 | ele | ep_coal_subcritical_G100000109385_ccs-rf | ccs retrofit of -- Sikka Thermal Power Station_Unit 4 | GW | TWh | daynite | no
ep_coal_subcritical_G100000109307_ccs-rf | coal | ELC | 0.26369 | 1967 | 25.2 | 2.73 | 0.7676 | ep_coal_subcritical_G100000109307 | 1 | 20 | ele | ep_coal_subcritical_G100000109391_ccs-rf | ccs retrofit of -- Simhadri power station_Unit 1 | GW | TWh | daynite | no
ep_coal_subcritical_G100000109310_ccs-rf | coal | ELC | 0.13219 | 3144 | 43.8 | 3.94 | 0.59565 | ep_coal_subcritical_G100000109310 | 1 | 20 | ele | ep_coal_subcritical_G100000109392_ccs-rf | ccs retrofit of -- Simhadri power station_Unit 2 | GW | TWh | daynite | no
ep_coal_subcritical_G100000109384_ccs-rf | coal | ELC | 0.13219 | 3144 | 43.8 | 3.94 | 0.59565 | ep_coal_subcritical_G100000109384 | 1 | 20 | ele | ep_coal_subcritical_G100000109393_ccs-rf | ccs retrofit of -- Simhadri power station_Unit 3 | GW | TWh | daynite | no
ep_coal_subcritical_G100000109385_ccs-rf | coal | ELC | 0.13219 | 3144 | 43.8 | 3.94 | 0.59565 | ep_coal_subcritical_G100000109385 | 1 | 20 | ele | ep_coal_subcritical_G100000109394_ccs-rf | ccs retrofit of -- Simhadri power station_Unit 4 | GW | TWh | daynite | no
ep_coal_subcritical_G100000109391_ccs-rf | coal | ELC | 0.26369 | 1967 | 25.2 | 2.73 | 0.7676 | ep_coal_subcritical_G100000109391 | 1 | 20 | ele | ep_coal_subcritical_G100000109413_ccs-rf | ccs retrofit of -- Singrauli Super Thermal Power Station_Unit 1 | GW | TWh | daynite | no
ep_coal_subcritical_G100000109392_ccs-rf | coal | ELC | 0.26369 | 1967 | 25.2 | 2.73 | 0.7676 | ep_coal_subcritical_G100000109392 | 1 | 20 | ele | ep_coal_subcritical_G100000109414_ccs-rf | ccs retrofit of -- Singrauli Super Thermal Power Station_Unit 2 | GW | TWh | daynite | no
ep_coal_subcritical_G100000109393_ccs-rf | coal | ELC | 0.26369 | 1967 | 25.2 | 2.73 | 0.7676 | ep_coal_subcritical_G100000109393 | 1 | 20 | ele | ep_coal_subcritical_G100000109415_ccs-rf | ccs retrofit of -- Singrauli Super Thermal Power Station_Unit 3 | GW | TWh | daynite | no
ep_coal_subcritical_G100000109394_ccs-rf | coal | ELC | 0.26369 | 1967 | 25.2 | 2.73 | 0.7676 | ep_coal_subcritical_G100000109394 | 1 | 20 | ele | ep_coal_subcritical_G100000109416_ccs-rf | ccs retrofit of -- Singrauli Super Thermal Power Station_Unit 4 | GW | TWh | daynite | no
ep_coal_subcritical_G100000109413_ccs-rf | coal | ELC | 0.1283 | 3144 | 43.8 | 3.94 | 0.59565 | ep_coal_subcritical_G100000109413 | 1 | 20 | ele | ep_coal_subcritical_G100000109417_ccs-rf | ccs retrofit of -- Singrauli Super Thermal Power Station_Unit 5 | GW | TWh | daynite | no
ep_coal_subcritical_G100000109414_ccs-rf | coal | ELC | 0.1283 | 3144 | 43.8 | 3.94 | 0.59565 | ep_coal_subcritical_G100000109414 | 1 | 20 | ele | ep_coal_subcritical_G100000109418_ccs-rf | ccs retrofit of -- Singrauli Super Thermal Power Station_Unit 6 | GW | TWh | daynite | no
ep_coal_subcritical_G100000109415_ccs-rf | coal | ELC | 0.1283 | 3144 | 43.8 | 3.94 | 0.59565 | ep_coal_subcritical_G100000109415 | 1 | 20 | ele | ep_coal_subcritical_G100000109419_ccs-rf | ccs retrofit of -- Singrauli Super Thermal Power Station_Unit 7 | GW | TWh | daynite | no
ep_coal_subcritical_G100000109416_ccs-rf | coal | ELC | 0.1283 | 3144 | 43.8 | 3.94 | 0.59565 | ep_coal_subcritical_G100000109416 | 1 | 20 | ele | ep_coal_subcritical_G100000109453_ccs-rf | ccs retrofit of -- Sipat power station_Unit 4 | GW | TWh | daynite | no
ep_coal_subcritical_G100000109417_ccs-rf | coal | ELC | 0.1283 | 3144 | 43.8 | 3.94 | 0.59565 | ep_coal_subcritical_G100000109417 | 1 | 20 | ele | ep_coal_subcritical_G100000109454_ccs-rf | ccs retrofit of -- Sipat power station_Unit 5 | GW | TWh | daynite | no
ep_coal_subcritical_G100000109418_ccs-rf | coal | ELC | 0.24528 | 2200 | 27.7 | 3.1 | 0.74765 | ep_coal_subcritical_G100000109418 | 1 | 20 | ele | ep_coal_subcritical_G100000109726_ccs-rf | ccs retrofit of -- Surat Lignite Power Plant_Unit 1 | GW | TWh | daynite | no
ep_coal_subcritical_G100000109419_ccs-rf | coal | ELC | 0.24528 | 2200 | 27.7 | 3.1 | 0.74765 | ep_coal_subcritical_G100000109419 | 1 | 20 | ele | ep_coal_subcritical_G100000109727_ccs-rf | ccs retrofit of -- Surat Lignite Power Plant_Unit 2 | GW | TWh | daynite | no
ep_coal_subcritical_G100000109453_ccs-rf | coal | ELC | 0.26369 | 1967 | 25.2 | 2.73 | 0.7676 | ep_coal_subcritical_G100000109453 | 1 | 20 | ele | ep_coal_subcritical_G100000109728_ccs-rf | ccs retrofit of -- Surat Lignite Power Plant_Unit 3 | GW | TWh | daynite | no
ep_coal_subcritical_G100000109454_ccs-rf | coal | ELC | 0.26369 | 1967 | 25.2 | 2.73 | 0.7676 | ep_coal_subcritical_G100000109454 | 1 | 20 | ele | ep_coal_subcritical_G100000109729_ccs-rf | ccs retrofit of -- Surat Lignite Power Plant_Unit 4 | GW | TWh | daynite | no
ep_coal_subcritical_G100000109726_ccs-rf | coal | ELC | 0.13219 | 3144 | 43.8 | 3.94 | 0.59565 | ep_coal_subcritical_G100000109726 | 1 | 20 | ele | ep_coal_subcritical_G100000109732_ccs-rf | ccs retrofit of -- Suratgarh Super Thermal Power Station_Unit 1 | GW | TWh | daynite | no
ep_coal_subcritical_G100000109727_ccs-rf | coal | ELC | 0.13219 | 3144 | 43.8 | 3.94 | 0.59565 | ep_coal_subcritical_G100000109727 | 1 | 20 | ele | ep_coal_subcritical_G100000109734_ccs-rf | ccs retrofit of -- Suratgarh Super Thermal Power Station_Unit 2 | GW | TWh | daynite | no
ep_coal_subcritical_G100000109728_ccs-rf | coal | ELC | 0.13219 | 3144 | 43.8 | 3.94 | 0.59565 | ep_coal_subcritical_G100000109728 | 1 | 20 | ele | ep_coal_subcritical_G100000109735_ccs-rf | ccs retrofit of -- Suratgarh Super Thermal Power Station_Unit 3 | GW | TWh | daynite | no
ep_coal_subcritical_G100000109729_ccs-rf | coal | ELC | 0.13219 | 3144 | 43.8 | 3.94 | 0.59565 | ep_coal_subcritical_G100000109729 | 1 | 20 | ele | ep_coal_subcritical_G100000109736_ccs-rf | ccs retrofit of -- Suratgarh Super Thermal Power Station_Unit 4 | GW | TWh | daynite | no
ep_coal_subcritical_G100000109732_ccs-rf | coal | ELC | 0.13219 | 3144 | 43.8 | 3.94 | 0.59565 | ep_coal_subcritical_G100000109732 | 1 | 20 | ele | ep_coal_subcritical_G100000109737_ccs-rf | ccs retrofit of -- Suratgarh Super Thermal Power Station_Unit 5 | GW | TWh | daynite | no
ep_coal_subcritical_G100000109734_ccs-rf | coal | ELC | 0.13219 | 3144 | 43.8 | 3.94 | 0.59565 | ep_coal_subcritical_G100000109734 | 1 | 20 | ele | ep_coal_subcritical_G100000109738_ccs-rf | ccs retrofit of -- Suratgarh Super Thermal Power Station_Unit 6 | GW | TWh | daynite | no
ep_coal_subcritical_G100000109735_ccs-rf | coal | ELC | 0.13219 | 3144 | 43.8 | 3.94 | 0.59565 | ep_coal_subcritical_G100000109735 | 1 | 20 | ele | ep_coal_subcritical_G100000109879_ccs-rf | ccs retrofit of -- Talcher Kaniha Super Thermal Power Station_Stage I Unit 1 | GW | TWh | daynite | no
ep_coal_subcritical_G100000109736_ccs-rf | coal | ELC | 0.13219 | 3144 | 43.8 | 3.94 | 0.59565 | ep_coal_subcritical_G100000109736 | 1 | 20 | ele | ep_coal_subcritical_G100000109880_ccs-rf | ccs retrofit of -- Talcher Kaniha Super Thermal Power Station_Stage I Unit 2 | GW | TWh | daynite | no
ep_coal_subcritical_G100000109737_ccs-rf | coal | ELC | 0.13219 | 3144 | 43.8 | 3.94 | 0.59565 | ep_coal_subcritical_G100000109737 | 1 | 20 | ele | ep_coal_subcritical_G100000109881_ccs-rf | ccs retrofit of -- Talcher Kaniha Super Thermal Power Station_Stage II Unit 3 | GW | TWh | daynite | no
ep_coal_subcritical_G100000109738_ccs-rf | coal | ELC | 0.13219 | 3144 | 43.8 | 3.94 | 0.59565 | ep_coal_subcritical_G100000109738 | 1 | 20 | ele | ep_coal_subcritical_G100000109882_ccs-rf | ccs retrofit of -- Talcher Kaniha Super Thermal Power Station_Stage II Unit 4 | GW | TWh | daynite | no
ep_coal_subcritical_G100000109879_ccs-rf | coal | ELC | 0.26369 | 1967 | 25.2 | 2.73 | 0.7676 | ep_coal_subcritical_G100000109879 | 1 | 20 | ele | ep_coal_subcritical_G100000109883_ccs-rf | ccs retrofit of -- Talcher Kaniha Super Thermal Power Station_Stage II Unit 5 | GW | TWh | daynite | no
ep_coal_subcritical_G100000109880_ccs-rf | coal | ELC | 0.26369 | 1967 | 25.2 | 2.73 | 0.7676 | ep_coal_subcritical_G100000109880 | 1 | 20 | ele | ep_coal_subcritical_G100000109884_ccs-rf | ccs retrofit of -- Talcher Kaniha Super Thermal Power Station_Stage II Unit 6 | GW | TWh | daynite | no
ep_coal_subcritical_G100000109881_ccs-rf | coal | ELC | 0.26369 | 1967 | 25.2 | 2.73 | 0.7676 | ep_coal_subcritical_G100000109881 | 1 | 20 | ele | ep_coal_subcritical_G100000109908_ccs-rf | ccs retrofit of -- Tamnar power station_Phase 1 Unit 1 | GW | TWh | daynite | no
ep_coal_subcritical_G100000109882_ccs-rf | coal | ELC | 0.26369 | 1967 | 25.2 | 2.73 | 0.7676 | ep_coal_subcritical_G100000109882 | 1 | 20 | ele | ep_coal_subcritical_G100000109909_ccs-rf | ccs retrofit of -- Tamnar power station_Phase 1 Unit 2 | GW | TWh | daynite | no
ep_coal_subcritical_G100000109883_ccs-rf | coal | ELC | 0.26369 | 1967 | 25.2 | 2.73 | 0.7676 | ep_coal_subcritical_G100000109883 | 1 | 20 | ele | ep_coal_subcritical_G100000109910_ccs-rf | ccs retrofit of -- Tamnar power station_Phase 1 Unit 3 | GW | TWh | daynite | no
ep_coal_subcritical_G100000109884_ccs-rf | coal | ELC | 0.26369 | 1967 | 25.2 | 2.73 | 0.7676 | ep_coal_subcritical_G100000109884 | 1 | 20 | ele | ep_coal_subcritical_G100000109911_ccs-rf | ccs retrofit of -- Tamnar power station_Phase 1 Unit 4 | GW | TWh | daynite | no
ep_coal_subcritical_G100000109908_ccs-rf | coal | ELC | 0.13219 | 3144 | 43.8 | 3.94 | 0.59565 | ep_coal_subcritical_G100000109908 | 1 | 20 | ele | ep_coal_subcritical_G100000109912_ccs-rf | ccs retrofit of -- Tamnar power station_Phase 2 Unit 1 | GW | TWh | daynite | no
ep_coal_subcritical_G100000109909_ccs-rf | coal | ELC | 0.13219 | 3144 | 43.8 | 3.94 | 0.59565 | ep_coal_subcritical_G100000109909 | 1 | 20 | ele | ep_coal_subcritical_G100000109913_ccs-rf | ccs retrofit of -- Tamnar power station_Phase 2 Unit 2 | GW | TWh | daynite | no
ep_coal_subcritical_G100000109910_ccs-rf | coal | ELC | 0.13219 | 3144 | 43.8 | 3.94 | 0.59565 | ep_coal_subcritical_G100000109910 | 1 | 20 | ele | ep_coal_subcritical_G100000109914_ccs-rf | ccs retrofit of -- Tamnar power station_Phase 2 Unit 3 | GW | TWh | daynite | no
ep_coal_subcritical_G100000109911_ccs-rf | coal | ELC | 0.13219 | 3144 | 43.8 | 3.94 | 0.59565 | ep_coal_subcritical_G100000109911 | 1 | 20 | ele | ep_coal_subcritical_G100000109915_ccs-rf | ccs retrofit of -- Tamnar power station_Phase 2 Unit 4 | GW | TWh | daynite | no
ep_coal_subcritical_G100000109912_ccs-rf | coal | ELC | 0.26369 | 1967 | 25.2 | 2.73 | 0.7676 | ep_coal_subcritical_G100000109912 | 1 | 20 | ele | ep_coal_subcritical_G100000109926_ccs-rf | ccs retrofit of -- Tanda power station_Unit 1 | GW | TWh | daynite | no
ep_coal_subcritical_G100000109913_ccs-rf | coal | ELC | 0.26369 | 1967 | 25.2 | 2.73 | 0.7676 | ep_coal_subcritical_G100000109913 | 1 | 20 | ele | ep_coal_subcritical_G100000109927_ccs-rf | ccs retrofit of -- Tanda power station_Unit 2 | GW | TWh | daynite | no
ep_coal_subcritical_G100000109914_ccs-rf | coal | ELC | 0.26369 | 1967 | 25.2 | 2.73 | 0.7676 | ep_coal_subcritical_G100000109914 | 1 | 20 | ele | ep_coal_subcritical_G100000109928_ccs-rf | ccs retrofit of -- Tanda power station_Unit 3 | GW | TWh | daynite | no
ep_coal_subcritical_G100000109915_ccs-rf | coal | ELC | 0.26369 | 1967 | 25.2 | 2.73 | 0.7676 | ep_coal_subcritical_G100000109915 | 1 | 20 | ele | ep_coal_subcritical_G100000109929_ccs-rf | ccs retrofit of -- Tanda power station_Unit 4 | GW | TWh | daynite | no
ep_coal_subcritical_G100000109926_ccs-rf | coal | ELC | 0.1283 | 3144 | 43.8 | 3.94 | 0.59565 | ep_coal_subcritical_G100000109926 | 1 | 20 | ele | ep_coal_subcritical_G100000110006_ccs-rf | ccs retrofit of -- Tenughat power station_Unit 1 | GW | TWh | daynite | no
ep_coal_subcritical_G100000109927_ccs-rf | coal | ELC | 0.1283 | 3144 | 43.8 | 3.94 | 0.59565 | ep_coal_subcritical_G100000109927 | 1 | 20 | ele | ep_coal_subcritical_G100000110007_ccs-rf | ccs retrofit of -- Tenughat power station_Unit 2 | GW | TWh | daynite | no
ep_coal_subcritical_G100000109928_ccs-rf | coal | ELC | 0.1283 | 3144 | 43.8 | 3.94 | 0.59565 | ep_coal_subcritical_G100000109928 | 1 | 20 | ele | ep_coal_subcritical_G100000110045_ccs-rf | ccs retrofit of -- Simhapuri Thamminapatnam power station_Unit 1 | GW | TWh | daynite | no
ep_coal_subcritical_G100000109929_ccs-rf | coal | ELC | 0.13219 | 3144 | 43.8 | 3.94 | 0.59565 | ep_coal_subcritical_G100000109929 | 1 | 20 | ele | ep_coal_subcritical_G100000110046_ccs-rf | ccs retrofit of -- Simhapuri Thamminapatnam power station_Unit 3 | GW | TWh | daynite | no
ep_coal_subcritical_G100000110006_ccs-rf | coal | ELC | 0.13219 | 3144 | 43.8 | 3.94 | 0.59565 | ep_coal_subcritical_G100000110006 | 1 | 20 | ele | ep_coal_subcritical_G100000110047_ccs-rf | ccs retrofit of -- Simhapuri Thamminapatnam power station_Unit 4 | GW | TWh | daynite | no
ep_coal_subcritical_G100000110007_ccs-rf | coal | ELC | 0.13219 | 3144 | 43.8 | 3.94 | 0.59565 | ep_coal_subcritical_G100000110007 | 1 | 20 | ele | ep_coal_subcritical_G100000110337_ccs-rf | ccs retrofit of -- Trombay power station_Unit 5 | GW | TWh | daynite | no
ep_coal_subcritical_G100000110045_ccs-rf | coal | ELC | 0.13219 | 3144 | 43.8 | 3.94 | 0.59565 | ep_coal_subcritical_G100000110045 | 1 | 20 | ele | ep_coal_subcritical_G100000110339_ccs-rf | ccs retrofit of -- Trombay power station_Unit 8 | GW | TWh | daynite | no
ep_coal_subcritical_G100000110046_ccs-rf | coal | ELC | 0.13219 | 3144 | 43.8 | 3.94 | 0.59565 | ep_coal_subcritical_G100000110046 | 1 | 20 | ele | ep_coal_subcritical_G100000110385_ccs-rf | ccs retrofit of -- Tuticorin NTPL power station_Unit 1 | GW | TWh | daynite | no
ep_coal_subcritical_G100000110047_ccs-rf | coal | ELC | 0.13219 | 3144 | 43.8 | 3.94 | 0.59565 | ep_coal_subcritical_G100000110047 | 1 | 20 | ele | ep_coal_subcritical_G100000110386_ccs-rf | ccs retrofit of -- Tuticorin NTPL power station_Unit 2 | GW | TWh | daynite | no
ep_coal_subcritical_G100000110337_ccs-rf | coal | ELC | 0.24528 | 2200 | 27.7 | 3.1 | 0.74765 | ep_coal_subcritical_G100000110337 | 1 | 20 | ele | ep_coal_subcritical_G100000110391_ccs-rf | ccs retrofit of -- Tuticorin Thermal Power Station_Unit 1 | GW | TWh | daynite | no
ep_coal_subcritical_G100000110339_ccs-rf | coal | ELC | 0.13219 | 3144 | 43.8 | 3.94 | 0.59565 | ep_coal_subcritical_G100000110339 | 1 | 20 | ele | ep_coal_subcritical_G100000110392_ccs-rf | ccs retrofit of -- Tuticorin Thermal Power Station_Unit 2 | GW | TWh | daynite | no
ep_coal_subcritical_G100000110385_ccs-rf | coal | ELC | 0.26369 | 1967 | 25.2 | 2.73 | 0.7676 | ep_coal_subcritical_G100000110385 | 1 | 20 | ele | ep_coal_subcritical_G100000110393_ccs-rf | ccs retrofit of -- Tuticorin Thermal Power Station_Unit 3 | GW | TWh | daynite | no
ep_coal_subcritical_G100000110386_ccs-rf | coal | ELC | 0.26369 | 1967 | 25.2 | 2.73 | 0.7676 | ep_coal_subcritical_G100000110386 | 1 | 20 | ele | ep_coal_subcritical_G100000110394_ccs-rf | ccs retrofit of -- Tuticorin Thermal Power Station_Unit 4 | GW | TWh | daynite | no
ep_coal_subcritical_G100000110391_ccs-rf | coal | ELC | 0.093389 | 3583 | 49 | 4.59 | 0.5605 | ep_coal_subcritical_G100000110391 | 1 | 20 | ele | ep_coal_subcritical_G100000110395_ccs-rf | ccs retrofit of -- Tuticorin Thermal Power Station_Unit 5 | GW | TWh | daynite | no
ep_coal_subcritical_G100000110392_ccs-rf | coal | ELC | 0.093389 | 3583 | 49 | 4.59 | 0.5605 | ep_coal_subcritical_G100000110392 | 1 | 20 | ele | ep_coal_subcritical_G100000110418_ccs-rf | ccs retrofit of -- Uchpinda power station_Unit 1 | GW | TWh | daynite | no
ep_coal_subcritical_G100000110393_ccs-rf | coal | ELC | 0.1283 | 3144 | 43.8 | 3.94 | 0.59565 | ep_coal_subcritical_G100000110393 | 1 | 20 | ele | ep_coal_subcritical_G100000110419_ccs-rf | ccs retrofit of -- Uchpinda power station_Unit 2 | GW | TWh | daynite | no
ep_coal_subcritical_G100000110394_ccs-rf | coal | ELC | 0.1283 | 3144 | 43.8 | 3.94 | 0.59565 | ep_coal_subcritical_G100000110394 | 1 | 20 | ele | ep_coal_subcritical_G100000110420_ccs-rf | ccs retrofit of -- Uchpinda power station_Unit 3 | GW | TWh | daynite | no
ep_coal_subcritical_G100000110395_ccs-rf | coal | ELC | 0.13219 | 3144 | 43.8 | 3.94 | 0.59565 | ep_coal_subcritical_G100000110395 | 1 | 20 | ele | ep_coal_subcritical_G100000110421_ccs-rf | ccs retrofit of -- Uchpinda power station_Unit 4 | GW | TWh | daynite | no
ep_coal_subcritical_G100000110418_ccs-rf | coal | ELC | 0.17073 | 2757 | 39.2 | 3.35 | 0.6308 | ep_coal_subcritical_G100000110418 | 1 | 20 | ele | ep_coal_subcritical_G100000110438_ccs-rf | ccs retrofit of -- Ukai Thermal Power Station_Unit 3 | GW | TWh | daynite | no
ep_coal_subcritical_G100000110419_ccs-rf | coal | ELC | 0.17073 | 2757 | 39.2 | 3.35 | 0.6308 | ep_coal_subcritical_G100000110419 | 1 | 20 | ele | ep_coal_subcritical_G100000110439_ccs-rf | ccs retrofit of -- Ukai Thermal Power Station_Unit 4 | GW | TWh | daynite | no
ep_coal_subcritical_G100000110420_ccs-rf | coal | ELC | 0.17073 | 2757 | 39.2 | 3.35 | 0.6308 | ep_coal_subcritical_G100000110420 | 1 | 20 | ele | ep_coal_subcritical_G100000110440_ccs-rf | ccs retrofit of -- Ukai Thermal Power Station_Unit 5 | GW | TWh | daynite | no
ep_coal_subcritical_G100000110421_ccs-rf | coal | ELC | 0.17073 | 2757 | 39.2 | 3.35 | 0.6308 | ep_coal_subcritical_G100000110421 | 1 | 20 | ele | ep_coal_subcritical_G100000110441_ccs-rf | ccs retrofit of -- Ukai Thermal Power Station_Unit 6 | GW | TWh | daynite | no
ep_coal_subcritical_G100000110438_ccs-rf | coal | ELC | 0.093389 | 3583 | 49 | 4.59 | 0.5605 | ep_coal_subcritical_G100000110438 | 1 | 20 | ele | ep_coal_subcritical_G100000110544_ccs-rf | ccs retrofit of -- Vallur Thermal Power Plant_Unit 1 | GW | TWh | daynite | no
ep_coal_subcritical_G100000110439_ccs-rf | coal | ELC | 0.093389 | 3583 | 49 | 4.59 | 0.5605 | ep_coal_subcritical_G100000110439 | 1 | 20 | ele | ep_coal_subcritical_G100000110545_ccs-rf | ccs retrofit of -- Vallur Thermal Power Plant_Unit 2 | GW | TWh | daynite | no
ep_coal_subcritical_G100000110440_ccs-rf | coal | ELC | 0.1283 | 3144 | 43.8 | 3.94 | 0.59565 | ep_coal_subcritical_G100000110440 | 1 | 20 | ele | ep_coal_subcritical_G100000110546_ccs-rf | ccs retrofit of -- Vallur Thermal Power Plant_Unit 3 | GW | TWh | daynite | no
ep_coal_subcritical_G100000110441_ccs-rf | coal | ELC | 0.26369 | 1967 | 25.2 | 2.73 | 0.7676 | ep_coal_subcritical_G100000110441 | 1 | 20 | ele | ep_coal_subcritical_G100000110598_ccs-rf | ccs retrofit of -- Vindhyachal power station_Phase 1 Unit 1 | GW | TWh | daynite | no
ep_coal_subcritical_G100000110544_ccs-rf | coal | ELC | 0.26369 | 1967 | 25.2 | 2.73 | 0.7676 | ep_coal_subcritical_G100000110544 | 1 | 20 | ele | ep_coal_subcritical_G100000110599_ccs-rf | ccs retrofit of -- Vindhyachal power station_Phase 1 Unit 2 | GW | TWh | daynite | no
ep_coal_subcritical_G100000110545_ccs-rf | coal | ELC | 0.26369 | 1967 | 25.2 | 2.73 | 0.7676 | ep_coal_subcritical_G100000110545 | 1 | 20 | ele | ep_coal_subcritical_G100000110600_ccs-rf | ccs retrofit of -- Vindhyachal power station_Phase 1 Unit 3 | GW | TWh | daynite | no
ep_coal_subcritical_G100000110546_ccs-rf | coal | ELC | 0.26369 | 1967 | 25.2 | 2.73 | 0.7676 | ep_coal_subcritical_G100000110546 | 1 | 20 | ele | ep_coal_subcritical_G100000110601_ccs-rf | ccs retrofit of -- Vindhyachal power station_Phase 1 Unit 4 | GW | TWh | daynite | no
ep_coal_subcritical_G100000110598_ccs-rf | coal | ELC | 0.1283 | 3144 | 43.8 | 3.94 | 0.59565 | ep_coal_subcritical_G100000110598 | 1 | 20 | ele | ep_coal_subcritical_G100000110602_ccs-rf | ccs retrofit of -- Vindhyachal power station_Phase 1 Unit 5 | GW | TWh | daynite | no
ep_coal_subcritical_G100000110599_ccs-rf | coal | ELC | 0.1283 | 3144 | 43.8 | 3.94 | 0.59565 | ep_coal_subcritical_G100000110599 | 1 | 20 | ele | ep_coal_subcritical_G100000110603_ccs-rf | ccs retrofit of -- Vindhyachal power station_Phase 1 Unit 6 | GW | TWh | daynite | no
ep_coal_subcritical_G100000110600_ccs-rf | coal | ELC | 0.1283 | 3144 | 43.8 | 3.94 | 0.59565 | ep_coal_subcritical_G100000110600 | 1 | 20 | ele | ep_coal_subcritical_G100000110604_ccs-rf | ccs retrofit of -- Vindhyachal power station_Phase 2 Unit 1 | GW | TWh | daynite | no
ep_coal_subcritical_G100000110601_ccs-rf | coal | ELC | 0.1283 | 3144 | 43.8 | 3.94 | 0.59565 | ep_coal_subcritical_G100000110601 | 1 | 20 | ele | ep_coal_subcritical_G100000110605_ccs-rf | ccs retrofit of -- Vindhyachal power station_Phase 2 Unit 2 | GW | TWh | daynite | no
ep_coal_subcritical_G100000110602_ccs-rf | coal | ELC | 0.1283 | 3144 | 43.8 | 3.94 | 0.59565 | ep_coal_subcritical_G100000110602 | 1 | 20 | ele | ep_coal_subcritical_G100000110606_ccs-rf | ccs retrofit of -- Vindhyachal power station_Phase 3 Unit 1 | GW | TWh | daynite | no
ep_coal_subcritical_G100000110603_ccs-rf | coal | ELC | 0.13219 | 3144 | 43.8 | 3.94 | 0.59565 | ep_coal_subcritical_G100000110603 | 1 | 20 | ele | ep_coal_subcritical_G100000110607_ccs-rf | ccs retrofit of -- Vindhyachal power station_Phase 3 Unit 2 | GW | TWh | daynite | no
ep_coal_subcritical_G100000110604_ccs-rf | coal | ELC | 0.26369 | 1967 | 25.2 | 2.73 | 0.7676 | ep_coal_subcritical_G100000110604 | 1 | 20 | ele | ep_coal_subcritical_G100000110608_ccs-rf | ccs retrofit of -- Vindhyachal power station_Phase IV unit 11 | GW | TWh | daynite | no
ep_coal_subcritical_G100000110605_ccs-rf | coal | ELC | 0.26369 | 1967 | 25.2 | 2.73 | 0.7676 | ep_coal_subcritical_G100000110605 | 1 | 20 | ele | ep_coal_subcritical_G100000110609_ccs-rf | ccs retrofit of -- Vindhyachal power station_Phase IV units 12 | GW | TWh | daynite | no
ep_coal_subcritical_G100000110606_ccs-rf | coal | ELC | 0.26369 | 1967 | 25.2 | 2.73 | 0.7676 | ep_coal_subcritical_G100000110606 | 1 | 20 | ele | ep_coal_subcritical_G100000110610_ccs-rf | ccs retrofit of -- Vindhyachal power station_Phase V Unit 13 | GW | TWh | daynite | no
ep_coal_subcritical_G100000110607_ccs-rf | coal | ELC | 0.26369 | 1967 | 25.2 | 2.73 | 0.7676 | ep_coal_subcritical_G100000110607 | 1 | 20 | ele | ep_coal_subcritical_G100000110634_ccs-rf | ccs retrofit of -- Vizag Thermal Power Plant_Unit 1 | GW | TWh | daynite | no
ep_coal_subcritical_G100000110608_ccs-rf | coal | ELC | 0.26369 | 1967 | 25.2 | 2.73 | 0.7676 | ep_coal_subcritical_G100000110608 | 1 | 20 | ele | ep_coal_subcritical_G100000110635_ccs-rf | ccs retrofit of -- Vizag Thermal Power Plant_Unit 2 | GW | TWh | daynite | no
ep_coal_subcritical_G100000110609_ccs-rf | coal | ELC | 0.26369 | 1967 | 25.2 | 2.73 | 0.7676 | ep_coal_subcritical_G100000110609 | 1 | 20 | ele | ep_coal_subcritical_G100000110663_ccs-rf | ccs retrofit of -- VS Lignite Plant_-- | GW | TWh | daynite | no
ep_coal_subcritical_G100000110610_ccs-rf | coal | ELC | 0.26369 | 1967 | 25.2 | 2.73 | 0.7676 | ep_coal_subcritical_G100000110610 | 1 | 20 | ele | ep_coal_subcritical_G100000110705_ccs-rf | ccs retrofit of -- Wanakbori Thermal Power Station_Unit 1 | GW | TWh | daynite | no
ep_coal_subcritical_G100000110634_ccs-rf | coal | ELC | 0.26369 | 1967 | 25.2 | 2.73 | 0.7676 | ep_coal_subcritical_G100000110634 | 1 | 20 | ele | ep_coal_subcritical_G100000110706_ccs-rf | ccs retrofit of -- Wanakbori Thermal Power Station_Unit 2 | GW | TWh | daynite | no
ep_coal_subcritical_G100000110635_ccs-rf | coal | ELC | 0.26369 | 1967 | 25.2 | 2.73 | 0.7676 | ep_coal_subcritical_G100000110635 | 1 | 20 | ele | ep_coal_subcritical_G100000110707_ccs-rf | ccs retrofit of -- Wanakbori Thermal Power Station_Unit 3 | GW | TWh | daynite | no
ep_coal_subcritical_G100000110663_ccs-rf | coal | ELC | 0.13219 | 3144 | 43.8 | 3.94 | 0.59565 | ep_coal_subcritical_G100000110663 | 1 | 20 | ele | ep_coal_subcritical_G100000110708_ccs-rf | ccs retrofit of -- Wanakbori Thermal Power Station_Unit 4 | GW | TWh | daynite | no
ep_coal_subcritical_G100000110705_ccs-rf | coal | ELC | 0.1283 | 3144 | 43.8 | 3.94 | 0.59565 | ep_coal_subcritical_G100000110705 | 1 | 20 | ele | ep_coal_subcritical_G100000110709_ccs-rf | ccs retrofit of -- Wanakbori Thermal Power Station_Unit 5 | GW | TWh | daynite | no
ep_coal_subcritical_G100000110706_ccs-rf | coal | ELC | 0.1283 | 3144 | 43.8 | 3.94 | 0.59565 | ep_coal_subcritical_G100000110706 | 1 | 20 | ele | ep_coal_subcritical_G100000110710_ccs-rf | ccs retrofit of -- Wanakbori Thermal Power Station_Unit 6 | GW | TWh | daynite | no
ep_coal_subcritical_G100000110707_ccs-rf | coal | ELC | 0.1283 | 3144 | 43.8 | 3.94 | 0.59565 | ep_coal_subcritical_G100000110707 | 1 | 20 | ele | ep_coal_subcritical_G100000110711_ccs-rf | ccs retrofit of -- Wanakbori Thermal Power Station_Unit 7 | GW | TWh | daynite | no
ep_coal_subcritical_G100000110708_ccs-rf | coal | ELC | 0.1283 | 3144 | 43.8 | 3.94 | 0.59565 | ep_coal_subcritical_G100000110708 | 1 | 20 | ele | ep_coal_subcritical_G100000110733_ccs-rf | ccs retrofit of -- Wardha Warora Power Plant_Unit 1 | GW | TWh | daynite | no
ep_coal_subcritical_G100000110709_ccs-rf | coal | ELC | 0.1283 | 3144 | 43.8 | 3.94 | 0.59565 | ep_coal_subcritical_G100000110709 | 1 | 20 | ele | ep_coal_subcritical_G100000110734_ccs-rf | ccs retrofit of -- Wardha Warora Power Plant_Unit 2 | GW | TWh | daynite | no
ep_coal_subcritical_G100000110710_ccs-rf | coal | ELC | 0.1283 | 3144 | 43.8 | 3.94 | 0.59565 | ep_coal_subcritical_G100000110710 | 1 | 20 | ele | ep_coal_subcritical_G100000110735_ccs-rf | ccs retrofit of -- Wardha Warora Power Plant_Unit 3 | GW | TWh | daynite | no
ep_coal_subcritical_G100000110711_ccs-rf | coal | ELC | 0.13219 | 3144 | 43.8 | 3.94 | 0.59565 | ep_coal_subcritical_G100000110711 | 1 | 20 | ele | ep_coal_subcritical_G100000110736_ccs-rf | ccs retrofit of -- Wardha Warora Power Plant_Unit 4 | GW | TWh | daynite | no
ep_coal_subcritical_G100000110733_ccs-rf | coal | ELC | 0.13219 | 3144 | 43.8 | 3.94 | 0.59565 | ep_coal_subcritical_G100000110733 | 1 | 20 | ele | ep_coal_subcritical_G100000111931_ccs-rf | ccs retrofit of -- Simhapuri Thamminapatnam power station_Unit 2 | GW | TWh | daynite | no
ep_coal_subcritical_G100000110734_ccs-rf | coal | ELC | 0.13219 | 3144 | 43.8 | 3.94 | 0.59565 | ep_coal_subcritical_G100000110734 | 1 | 20 | ele | ep_coal_subcritical_G100000112729_ccs-rf | ccs retrofit of -- Hathneora Captive Power Plant_Existing Units | GW | TWh | daynite | no
ep_coal_subcritical_G100000110735_ccs-rf | coal | ELC | 0.13219 | 3144 | 43.8 | 3.94 | 0.59565 | ep_coal_subcritical_G100000110735 | 1 | 20 | ele | ep_coal_subcritical_G100000113412_ccs-rf | ccs retrofit of -- Rourkela Works-2 power station_Unit 3 | GW | TWh | daynite | no
ep_coal_subcritical_G100000110736_ccs-rf | coal | ELC | 0.13219 | 3144 | 43.8 | 3.94 | 0.59565 | ep_coal_subcritical_G100000110736 | 1 | 20 | ele | ep_coal_subcritical__ccs-rf | ccs retrofit of -- Aggregated Plant - EMBER Gap_Missing Coal Capacity | GW | TWh | daynite | no
ep_coal_subcritical_G100000111931_ccs-rf | coal | ELC | 0.13219 | 3144 | 43.8 | 3.94 | 0.59565 | ep_coal_subcritical_G100000111931 | 1 | 20 | ele | ep_coal_subcritical__m_ccs-rf | ccs retrofit of -- Aggregated Plant | GW | TWh | daynite | no
ep_coal_subcritical_G100000112729_ccs-rf | coal | ELC | 0.093389 | 3583 | 49 | 4.59 | 0.5605 | ep_coal_subcritical_G100000112729 | 1 | 20 | ele | ep_coal_subcritical_ccs-rf | ccs retrofit of -- Aggregated Plant | GW | TWh | daynite | no
ep_coal_subcritical_G100000113412_ccs-rf | coal | ELC | 0.13219 | 3144 | 43.8 | 3.94 | 0.59565 | ep_coal_subcritical_G100000113412 | 1 | 20 | ele | ep_coal_supercritical_G100000100393_ccs-rf | ccs retrofit of -- Athena Chhattisgarh power station_Unit 1 | GW | TWh | daynite | no
ep_coal_subcritical__ccs-rf | coal | ELC | 0.10506 | 3583 | 49 | 4.59 | 0.5605 | ep_coal_subcritical_ | 1 | 20 | ele | ep_coal_supercritical_G100000100394_ccs-rf | ccs retrofit of -- Athena Chhattisgarh power station_Unit 2 | GW | TWh | daynite | no
ep_coal_subcritical__m_ccs-rf | coal | ELC | 0.099226 | 3583 | 49 | 4.59 | 0.5605 | ep_coal_subcritical__m | 1 | 20 | ele | ep_coal_supercritical_G100000100500_ccs-rf | ccs retrofit of -- Bander power station_Unit 1 | GW | TWh | daynite | no
ep_coal_subcritical__m_ccs-rf | coal | ELC | 0.099226 | 3583 | 49 | 4.59 | 0.5605 | ep_coal_subcritical__m | 1 | 20 | ele | ep_coal_supercritical_G100000100501_ccs-rf | ccs retrofit of -- Bander power station_Unit 2 | GW | TWh | daynite | no
ep_coal_subcritical__m_ccs-rf | coal | ELC | 0.099226 | 3583 | 49 | 4.59 | 0.5605 | ep_coal_subcritical__m | 1 | 20 | ele | ep_coal_supercritical_G100000100585_ccs-rf | ccs retrofit of -- Bara Thermal Power Project_Phase I Unit 1 | GW | TWh | daynite | no
ep_coal_subcritical_ccs-rf | coal | ELC | 0.099226 | 3583 | 49 | 4.59 | 0.5605 | ep_coal_subcritical | 1 | 20 | ele | ep_coal_supercritical_G100000100586_ccs-rf | ccs retrofit of -- Bara Thermal Power Project_Phase I Unit 2 | GW | TWh | daynite | no
ep_coal_subcritical_ccs-rf | coal | ELC | 0.099226 | 3583 | 49 | 4.59 | 0.5605 | ep_coal_subcritical | 1 | 20 | ele | ep_coal_supercritical_G100000100587_ccs-rf | ccs retrofit of -- Bara Thermal Power Project_Phase I Unit 3 | GW | TWh | daynite | no
ep_coal_subcritical_ccs-rf | coal | ELC | 0.099226 | 3583 | 49 | 4.59 | 0.5605 | ep_coal_subcritical | 1 | 20 | ele | ep_coal_supercritical_G100000100623_ccs-rf | ccs retrofit of -- Barh I power station_Unit 1 | GW | TWh | daynite | no
ep_coal_subcritical_ccs-rf | coal | ELC | 0.099226 | 3583 | 49 | 4.59 | 0.5605 | ep_coal_subcritical | 1 | 20 | ele | ep_coal_supercritical_G100000100624_ccs-rf | ccs retrofit of -- Barh I power station_Unit 2 | GW | TWh | daynite | no
ep_coal_subcritical_ccs-rf | coal | ELC | 0.099226 | 3583 | 49 | 4.59 | 0.5605 | ep_coal_subcritical | 1 | 20 | ele | ep_coal_supercritical_G100000100625_ccs-rf | ccs retrofit of -- Barh I power station_Unit 3 | GW | TWh | daynite | no
ep_coal_subcritical_ccs-rf | coal | ELC | 0.099226 | 3583 | 49 | 4.59 | 0.5605 | ep_coal_subcritical | 1 | 20 | ele | ep_coal_supercritical_G100000100626_ccs-rf | ccs retrofit of -- Barh II power station_Unit 1 | GW | TWh | daynite | no
ep_coal_subcritical_ccs-rf | coal | ELC | 0.099226 | 3583 | 49 | 4.59 | 0.5605 | ep_coal_subcritical | 1 | 20 | ele | ep_coal_supercritical_G100000100627_ccs-rf | ccs retrofit of -- Barh II power station_Unit 2 | GW | TWh | daynite | no
ep_coal_subcritical_ccs-rf | coal | ELC | 0.099226 | 3583 | 49 | 4.59 | 0.5605 | ep_coal_subcritical | 1 | 20 | ele | ep_coal_supercritical_G100000100741_ccs-rf | ccs retrofit of -- Bellary Thermal Power Station_Unit 3 | GW | TWh | daynite | no
ep_coal_subcritical_ccs-rf | coal | ELC | 0.099226 | 3583 | 49 | 4.59 | 0.5605 | ep_coal_subcritical | 1 | 20 | ele | ep_coal_supercritical_G100000100838_ccs-rf | ccs retrofit of -- Bhusawal Thermal Power Station_Unit 6 | GW | TWh | daynite | no
ep_coal_subcritical_ccs-rf | coal | ELC | 0.099226 | 3583 | 49 | 4.59 | 0.5605 | ep_coal_subcritical | 1 | 20 | ele | ep_coal_supercritical_G100000101140_ccs-rf | ccs retrofit of -- Buxar Thermal Power Station_Unit 1 | GW | TWh | daynite | no
ep_coal_subcritical_ccs-rf | coal | ELC | 0.099226 | 3583 | 49 | 4.59 | 0.5605 | ep_coal_subcritical | 1 | 20 | ele | ep_coal_supercritical_G100000101141_ccs-rf | ccs retrofit of -- Buxar Thermal Power Station_Unit 2 | GW | TWh | daynite | no
ep_coal_subcritical_ccs-rf | coal | ELC | 0.099226 | 3583 | 49 | 4.59 | 0.5605 | ep_coal_subcritical | 1 | 20 | ele | ep_coal_supercritical_G100000101452_ccs-rf | ccs retrofit of -- Chhabra Thermal Power Station_Unit 5 | GW | TWh | daynite | no
ep_coal_subcritical_ccs-rf | coal | ELC | 0.099226 | 3583 | 49 | 4.59 | 0.5605 | ep_coal_subcritical | 1 | 20 | ele | ep_coal_supercritical_G100000101453_ccs-rf | ccs retrofit of -- Chhabra Thermal Power Station_Unit 6 | GW | TWh | daynite | no
ep_coal_subcritical_ccs-rf | coal | ELC | 0.099226 | 3583 | 49 | 4.59 | 0.5605 | ep_coal_subcritical | 1 | 20 | ele | ep_coal_supercritical_G100000101852_ccs-rf | ccs retrofit of -- Cuddalore IL&FS power station_Phase I Unit 1 | GW | TWh | daynite | no
ep_coal_subcritical_ccs-rf | coal | ELC | 0.099226 | 3583 | 49 | 4.59 | 0.5605 | ep_coal_subcritical | 1 | 20 | ele | ep_coal_supercritical_G100000101853_ccs-rf | ccs retrofit of -- Cuddalore IL&FS power station_Phase I Unit 2 | GW | TWh | daynite | no
ep_coal_subcritical_ccs-rf | coal | ELC | 0.099226 | 3583 | 49 | 4.59 | 0.5605 | ep_coal_subcritical | 1 | 20 | ele | ep_coal_supercritical_G100000101987_ccs-rf | ccs retrofit of -- Darlipali power station_Phase I Unit 1 | GW | TWh | daynite | no
ep_coal_subcritical_ccs-rf | coal | ELC | 0.099226 | 3583 | 49 | 4.59 | 0.5605 | ep_coal_subcritical | 1 | 20 | ele | ep_coal_supercritical_G100000101988_ccs-rf | ccs retrofit of -- Darlipali power station_Phase I Unit 2 | GW | TWh | daynite | no
ep_coal_subcritical_ccs-rf | coal | ELC | 0.099226 | 3583 | 49 | 4.59 | 0.5605 | ep_coal_subcritical | 1 | 20 | ele | ep_coal_supercritical_G100000102458_ccs-rf | ccs retrofit of -- Dr. Narla Tata Rao Thermal power station_Unit 8 | GW | TWh | daynite | no
ep_coal_subcritical_ccs-rf | coal | ELC | 0.099226 | 3583 | 49 | 4.59 | 0.5605 | ep_coal_subcritical | 1 | 20 | ele | ep_coal_supercritical_G100000102651_ccs-rf | ccs retrofit of -- Ennore SEZ Super Critical Thermal Power Project (Vayalur)_Unit 1 | GW | TWh | daynite | no
ep_coal_subcritical_ccs-rf | coal | ELC | 0.099226 | 3583 | 49 | 4.59 | 0.5605 | ep_coal_subcritical | 1 | 20 | ele | ep_coal_supercritical_G100000102652_ccs-rf | ccs retrofit of -- Ennore SEZ Super Critical Thermal Power Project (Vayalur)_Unit 2 | GW | TWh | daynite | no
ep_coal_subcritical_ccs-rf | coal | ELC | 0.099226 | 3583 | 49 | 4.59 | 0.5605 | ep_coal_subcritical | 1 | 20 | ele | ep_coal_supercritical_G100000102658_ccs-rf | ccs retrofit of -- Ennore Thermal Power Station_Unit 6 (expansion) | GW | TWh | daynite | no
ep_coal_subcritical_ccs-rf | coal | ELC | 0.099226 | 3583 | 49 | 4.59 | 0.5605 | ep_coal_subcritical | 1 | 20 | ele | ep_coal_supercritical_G100000103009_ccs-rf | ccs retrofit of -- Ghatampur power station_Unit 1 | GW | TWh | daynite | no
ep_coal_subcritical_ccs-rf | coal | ELC | 0.099226 | 3583 | 49 | 4.59 | 0.5605 | ep_coal_subcritical | 1 | 20 | ele | ep_coal_supercritical_G100000103010_ccs-rf | ccs retrofit of -- Ghatampur power station_Unit 2 | GW | TWh | daynite | no
ep_coal_subcritical_ccs-rf | coal | ELC | 0.099226 | 3583 | 49 | 4.59 | 0.5605 | ep_coal_subcritical | 1 | 20 | ele | ep_coal_supercritical_G100000103011_ccs-rf | ccs retrofit of -- Ghatampur power station_Unit 3 | GW | TWh | daynite | no
ep_coal_subcritical_ccs-rf | coal | ELC | 0.099226 | 3583 | 49 | 4.59 | 0.5605 | ep_coal_subcritical | 1 | 20 | ele | ep_coal_supercritical_G100000103647_ccs-rf | ccs retrofit of -- Harduaganj power station_Unit 10 | GW | TWh | daynite | no
ep_coal_subcritical_ccs-rf | coal | ELC | 0.099226 | 3583 | 49 | 4.59 | 0.5605 | ep_coal_subcritical | 1 | 20 | ele | ep_coal_supercritical_G100000104817_ccs-rf | ccs retrofit of -- Ib Valley Thermal Power Station_Unit 3 | GW | TWh | daynite | no
ep_coal_subcritical_ccs-rf | coal | ELC | 0.099226 | 3583 | 49 | 4.59 | 0.5605 | ep_coal_subcritical | 1 | 20 | ele | ep_coal_supercritical_G100000104818_ccs-rf | ccs retrofit of -- Ib Valley Thermal Power Station_Unit 4 | GW | TWh | daynite | no
ep_coal_subcritical_ccs-rf | coal | ELC | 0.099226 | 3583 | 49 | 4.59 | 0.5605 | ep_coal_subcritical | 1 | 20 | ele | ep_coal_supercritical_G100000104989_ccs-rf | ccs retrofit of -- Jawaharpur Thermal Project_Unit 1 | GW | TWh | daynite | no
ep_coal_subcritical_ccs-rf | coal | ELC | 0.099226 | 3583 | 49 | 4.59 | 0.5605 | ep_coal_subcritical | 1 | 20 | ele | ep_coal_supercritical_G100000104990_ccs-rf | ccs retrofit of -- Jawaharpur Thermal Project_Unit 2 | GW | TWh | daynite | no
ep_coal_subcritical_ccs-rf | coal | ELC | 0.099226 | 3583 | 49 | 4.59 | 0.5605 | ep_coal_subcritical | 1 | 20 | ele | ep_coal_supercritical_G100000105007_ccs-rf | ccs retrofit of -- Jaypee Nigrie Super Thermal Power Project_Unit 1 | GW | TWh | daynite | no
ep_coal_subcritical_ccs-rf | coal | ELC | 0.099226 | 3583 | 49 | 4.59 | 0.5605 | ep_coal_subcritical | 1 | 20 | ele | ep_coal_supercritical_G100000105008_ccs-rf | ccs retrofit of -- Jaypee Nigrie Super Thermal Power Project_Unit 2 | GW | TWh | daynite | no
ep_coal_subcritical_ccs-rf | coal | ELC | 0.099226 | 3583 | 49 | 4.59 | 0.5605 | ep_coal_subcritical | 1 | 20 | ele | ep_coal_supercritical_G100000105028_ccs-rf | ccs retrofit of -- Mahatma Gandhi power station_Unit 1 | GW | TWh | daynite | no
ep_coal_subcritical_ccs-rf | coal | ELC | 0.099226 | 3583 | 49 | 4.59 | 0.5605 | ep_coal_subcritical | 1 | 20 | ele | ep_coal_supercritical_G100000105029_ccs-rf | ccs retrofit of -- Mahatma Gandhi power station_Unit 2 | GW | TWh | daynite | no
ep_coal_subcritical_ccs-rf | coal | ELC | 0.099226 | 3583 | 49 | 4.59 | 0.5605 | ep_coal_subcritical | 1 | 20 | ele | ep_coal_supercritical_G100000105477_ccs-rf | ccs retrofit of -- Kalisindh Thermal Power Station_Unit 1 | GW | TWh | daynite | no
ep_coal_subcritical_ccs-rf | coal | ELC | 0.099226 | 3583 | 49 | 4.59 | 0.5605 | ep_coal_subcritical | 1 | 20 | ele | ep_coal_supercritical_G100000105478_ccs-rf | ccs retrofit of -- Kalisindh Thermal Power Station_Unit 2 | GW | TWh | daynite | no
ep_coal_subcritical_ccs-rf | coal | ELC | 0.099226 | 3583 | 49 | 4.59 | 0.5605 | ep_coal_subcritical | 1 | 20 | ele | ep_coal_supercritical_G100000105627_ccs-rf | ccs retrofit of -- Kawai Thermal Power Project_Unit 1 | GW | TWh | daynite | no
ep_coal_subcritical_ccs-rf | coal | ELC | 0.099226 | 3583 | 49 | 4.59 | 0.5605 | ep_coal_subcritical | 1 | 20 | ele | ep_coal_supercritical_G100000105628_ccs-rf | ccs retrofit of -- Kawai Thermal Power Project_Unit 2 | GW | TWh | daynite | no
ep_coal_subcritical_ccs-rf | coal | ELC | 0.099226 | 3583 | 49 | 4.59 | 0.5605 | ep_coal_subcritical | 1 | 20 | ele | ep_coal_supercritical_G100000105727_ccs-rf | ccs retrofit of -- Khurja power station_Unit 1 | GW | TWh | daynite | no
ep_coal_subcritical_ccs-rf | coal | ELC | 0.099226 | 3583 | 49 | 4.59 | 0.5605 | ep_coal_subcritical | 1 | 20 | ele | ep_coal_supercritical_G100000105852_ccs-rf | ccs retrofit of -- Koradi Thermal Power Station_Unit 10 | GW | TWh | daynite | no
ep_coal_subcritical_ccs-rf | coal | ELC | 0.099226 | 3583 | 49 | 4.59 | 0.5605 | ep_coal_subcritical | 1 | 20 | ele | ep_coal_supercritical_G100000105859_ccs-rf | ccs retrofit of -- Koradi Thermal Power Station_Unit 8 | GW | TWh | daynite | no
ep_coal_subcritical_ccs-rf | coal | ELC | 0.099226 | 3583 | 49 | 4.59 | 0.5605 | ep_coal_subcritical | 1 | 20 | ele | ep_coal_supercritical_G100000105860_ccs-rf | ccs retrofit of -- Koradi Thermal Power Station_Unit 9 | GW | TWh | daynite | no
ep_coal_subcritical_ccs-rf | coal | ELC | 0.099226 | 3583 | 49 | 4.59 | 0.5605 | ep_coal_subcritical | 1 | 20 | ele | ep_coal_supercritical_G100000105903_ccs-rf | ccs retrofit of -- Kothagudem Thermal Power Station_Unit 11 | GW | TWh | daynite | no
ep_coal_supercritical_G100000100393_ccs-rf | coal | ELC | 0.3113 | 1967 | 25.2 | 2.73 | 0.7676 | ep_coal_supercritical_G100000100393 | 1 | 20 | ele | ep_coal_supercritical_G100000105904_ccs-rf | ccs retrofit of -- Kothagudem Thermal Power Station_Unit 12 | GW | TWh | daynite | no
ep_coal_supercritical_G100000100394_ccs-rf | coal | ELC | 0.3113 | 1967 | 25.2 | 2.73 | 0.7676 | ep_coal_supercritical_G100000100394 | 1 | 20 | ele | ep_coal_supercritical_G100000105986_ccs-rf | ccs retrofit of -- KSK Mahanadi Power Project_Unit 1 | GW | TWh | daynite | no
ep_coal_supercritical_G100000100500_ccs-rf | coal | ELC | 0.30398 | 1967 | 25.2 | 2.73 | 0.7676 | ep_coal_supercritical_G100000100500 | 1 | 20 | ele | ep_coal_supercritical_G100000105987_ccs-rf | ccs retrofit of -- KSK Mahanadi Power Project_Unit 2 | GW | TWh | daynite | no
ep_coal_supercritical_G100000100501_ccs-rf | coal | ELC | 0.30398 | 1967 | 25.2 | 2.73 | 0.7676 | ep_coal_supercritical_G100000100501 | 1 | 20 | ele | ep_coal_supercritical_G100000105988_ccs-rf | ccs retrofit of -- KSK Mahanadi Power Project_Unit 3 | GW | TWh | daynite | no
ep_coal_supercritical_G100000100585_ccs-rf | coal | ELC | 0.30398 | 1967 | 25.2 | 2.73 | 0.7676 | ep_coal_supercritical_G100000100585 | 1 | 20 | ele | ep_coal_supercritical_G100000105989_ccs-rf | ccs retrofit of -- KSK Mahanadi Power Project_Unit 4 | GW | TWh | daynite | no
ep_coal_supercritical_G100000100586_ccs-rf | coal | ELC | 0.30398 | 1967 | 25.2 | 2.73 | 0.7676 | ep_coal_supercritical_G100000100586 | 1 | 20 | ele | ep_coal_supercritical_G100000105990_ccs-rf | ccs retrofit of -- KSK Mahanadi Power Project_Unit 5 | GW | TWh | daynite | no
ep_coal_supercritical_G100000100587_ccs-rf | coal | ELC | 0.30398 | 1967 | 25.2 | 2.73 | 0.7676 | ep_coal_supercritical_G100000100587 | 1 | 20 | ele | ep_coal_supercritical_G100000105991_ccs-rf | ccs retrofit of -- KSK Mahanadi Power Project_Unit 6 | GW | TWh | daynite | no
ep_coal_supercritical_G100000100623_ccs-rf | coal | ELC | 0.3113 | 1967 | 25.2 | 2.73 | 0.7676 | ep_coal_supercritical_G100000100623 | 1 | 20 | ele | ep_coal_supercritical_G100000106008_ccs-rf | ccs retrofit of -- Kudgi Super Thermal Power Project_Unit 1 | GW | TWh | daynite | no
ep_coal_supercritical_G100000100624_ccs-rf | coal | ELC | 0.3113 | 1967 | 25.2 | 2.73 | 0.7676 | ep_coal_supercritical_G100000100624 | 1 | 20 | ele | ep_coal_supercritical_G100000106009_ccs-rf | ccs retrofit of -- Kudgi Super Thermal Power Project_Unit 2 | GW | TWh | daynite | no
ep_coal_supercritical_G100000100625_ccs-rf | coal | ELC | 0.3113 | 1967 | 25.2 | 2.73 | 0.7676 | ep_coal_supercritical_G100000100625 | 1 | 20 | ele | ep_coal_supercritical_G100000106010_ccs-rf | ccs retrofit of -- Kudgi Super Thermal Power Project_Unit 3 | GW | TWh | daynite | no
ep_coal_supercritical_G100000100626_ccs-rf | coal | ELC | 0.30398 | 1967 | 25.2 | 2.73 | 0.7676 | ep_coal_supercritical_G100000100626 | 1 | 20 | ele | ep_coal_supercritical_G100000106128_ccs-rf | ccs retrofit of -- Lalitpur power project_Unit 1 | GW | TWh | daynite | no
ep_coal_supercritical_G100000100627_ccs-rf | coal | ELC | 0.30398 | 1967 | 25.2 | 2.73 | 0.7676 | ep_coal_supercritical_G100000100627 | 1 | 20 | ele | ep_coal_supercritical_G100000106129_ccs-rf | ccs retrofit of -- Lalitpur power project_Unit 2 | GW | TWh | daynite | no
ep_coal_supercritical_G100000100741_ccs-rf | coal | ELC | 0.33665 | 1726 | 20.9 | 2.55 | 0.8227 | ep_coal_supercritical_G100000100741 | 1 | 20 | ele | ep_coal_supercritical_G100000106130_ccs-rf | ccs retrofit of -- Lalitpur power project_Unit 3 | GW | TWh | daynite | no
ep_coal_supercritical_G100000100838_ccs-rf | coal | ELC | 0.3113 | 1967 | 25.2 | 2.73 | 0.7676 | ep_coal_supercritical_G100000100838 | 1 | 20 | ele | ep_coal_supercritical_G100000106174_ccs-rf | ccs retrofit of -- Lara Integrated Thermal Power Project_Unit 1 | GW | TWh | daynite | no
ep_coal_supercritical_G100000101140_ccs-rf | coal | ELC | 0.3113 | 1967 | 25.2 | 2.73 | 0.7676 | ep_coal_supercritical_G100000101140 | 1 | 20 | ele | ep_coal_supercritical_G100000106175_ccs-rf | ccs retrofit of -- Lara Integrated Thermal Power Project_Unit 2 | GW | TWh | daynite | no
ep_coal_supercritical_G100000101141_ccs-rf | coal | ELC | 0.3113 | 1967 | 25.2 | 2.73 | 0.7676 | ep_coal_supercritical_G100000101141 | 1 | 20 | ele | ep_coal_supercritical_G100000106748_ccs-rf | ccs retrofit of -- Mauda power station_Unit 3 | GW | TWh | daynite | no
ep_coal_supercritical_G100000101452_ccs-rf | coal | ELC | 0.30398 | 1967 | 25.2 | 2.73 | 0.7676 | ep_coal_supercritical_G100000101452 | 1 | 20 | ele | ep_coal_supercritical_G100000106749_ccs-rf | ccs retrofit of -- Mauda power station_Unit 4 | GW | TWh | daynite | no
ep_coal_supercritical_G100000101453_ccs-rf | coal | ELC | 0.30398 | 1967 | 25.2 | 2.73 | 0.7676 | ep_coal_supercritical_G100000101453 | 1 | 20 | ele | ep_coal_supercritical_G100000106821_ccs-rf | ccs retrofit of -- Meja Thermal Power Project_Stage I Unit 1 | GW | TWh | daynite | no
ep_coal_supercritical_G100000101852_ccs-rf | coal | ELC | 0.30398 | 1967 | 25.2 | 2.73 | 0.7676 | ep_coal_supercritical_G100000101852 | 1 | 20 | ele | ep_coal_supercritical_G100000106822_ccs-rf | ccs retrofit of -- Meja Thermal Power Project_Stage I Unit 2 | GW | TWh | daynite | no
ep_coal_supercritical_G100000101853_ccs-rf | coal | ELC | 0.30398 | 1967 | 25.2 | 2.73 | 0.7676 | ep_coal_supercritical_G100000101853 | 1 | 20 | ele | ep_coal_supercritical_G100000106897_ccs-rf | ccs retrofit of -- Mettur Thermal Power Station_Unit 5 | GW | TWh | daynite | no
ep_coal_supercritical_G100000101987_ccs-rf | coal | ELC | 0.33665 | 1726 | 20.9 | 2.55 | 0.8227 | ep_coal_supercritical_G100000101987 | 1 | 20 | ele | ep_coal_supercritical_G100000107106_ccs-rf | ccs retrofit of -- Mundra Thermal Power Project (Adani)_Phase III Unit 5 | GW | TWh | daynite | no
ep_coal_supercritical_G100000101988_ccs-rf | coal | ELC | 0.34476 | 1726 | 20.9 | 2.55 | 0.8227 | ep_coal_supercritical_G100000101988 | 1 | 20 | ele | ep_coal_supercritical_G100000107107_ccs-rf | ccs retrofit of -- Mundra Thermal Power Project (Adani)_Phase III Unit 6 | GW | TWh | daynite | no
ep_coal_supercritical_G100000102458_ccs-rf | coal | ELC | 0.34476 | 1726 | 20.9 | 2.55 | 0.8227 | ep_coal_supercritical_G100000102458 | 1 | 20 | ele | ep_coal_supercritical_G100000107108_ccs-rf | ccs retrofit of -- Mundra Thermal Power Project (Adani)_Phase IV Unit 7 | GW | TWh | daynite | no
ep_coal_supercritical_G100000102651_ccs-rf | coal | ELC | 0.3113 | 1967 | 25.2 | 2.73 | 0.7676 | ep_coal_supercritical_G100000102651 | 1 | 20 | ele | ep_coal_supercritical_G100000107109_ccs-rf | ccs retrofit of -- Mundra Thermal Power Project (Adani)_Phase IV Unit 8 | GW | TWh | daynite | no
ep_coal_supercritical_G100000102652_ccs-rf | coal | ELC | 0.3113 | 1967 | 25.2 | 2.73 | 0.7676 | ep_coal_supercritical_G100000102652 | 1 | 20 | ele | ep_coal_supercritical_G100000107110_ccs-rf | ccs retrofit of -- Mundra Thermal Power Project (Adani)_Phase IV Unit 9 | GW | TWh | daynite | no
ep_coal_supercritical_G100000102658_ccs-rf | coal | ELC | 0.3113 | 1967 | 25.2 | 2.73 | 0.7676 | ep_coal_supercritical_G100000102658 | 1 | 20 | ele | ep_coal_supercritical_G100000107134_ccs-rf | ccs retrofit of -- Muthukur Mandal power station (Painampuram)_Unit 1 | GW | TWh | daynite | no
ep_coal_supercritical_G100000103009_ccs-rf | coal | ELC | 0.3113 | 1967 | 25.2 | 2.73 | 0.7676 | ep_coal_supercritical_G100000103009 | 1 | 20 | ele | ep_coal_supercritical_G100000107135_ccs-rf | ccs retrofit of -- Muthukur Mandal power station (Painampuram)_Unit 2 | GW | TWh | daynite | no
ep_coal_supercritical_G100000103010_ccs-rf | coal | ELC | 0.3113 | 1967 | 25.2 | 2.73 | 0.7676 | ep_coal_supercritical_G100000103010 | 1 | 20 | ele | ep_coal_supercritical_G100000107158_ccs-rf | ccs retrofit of -- Nabinagar Super Thermal Power Project_Unit 1 | GW | TWh | daynite | no
ep_coal_supercritical_G100000103011_ccs-rf | coal | ELC | 0.3113 | 1967 | 25.2 | 2.73 | 0.7676 | ep_coal_supercritical_G100000103011 | 1 | 20 | ele | ep_coal_supercritical_G100000107159_ccs-rf | ccs retrofit of -- Nabinagar Super Thermal Power Project_Unit 2 | GW | TWh | daynite | no
ep_coal_supercritical_G100000103647_ccs-rf | coal | ELC | 0.3113 | 1967 | 25.2 | 2.73 | 0.7676 | ep_coal_supercritical_G100000103647 | 1 | 20 | ele | ep_coal_supercritical_G100000107160_ccs-rf | ccs retrofit of -- Nabinagar Super Thermal Power Project_Unit 3 | GW | TWh | daynite | no
ep_coal_supercritical_G100000104817_ccs-rf | coal | ELC | 0.30398 | 1967 | 25.2 | 2.73 | 0.7676 | ep_coal_supercritical_G100000104817 | 1 | 20 | ele | ep_coal_supercritical_G100000107505_ccs-rf | ccs retrofit of -- North Chennai Thermal Power Station_Stage III | GW | TWh | daynite | no
ep_coal_supercritical_G100000104818_ccs-rf | coal | ELC | 0.30398 | 1967 | 25.2 | 2.73 | 0.7676 | ep_coal_supercritical_G100000104818 | 1 | 20 | ele | ep_coal_supercritical_G100000107506_ccs-rf | ccs retrofit of -- North Karanpura power station_Unit 1 | GW | TWh | daynite | no
ep_coal_supercritical_G100000104989_ccs-rf | coal | ELC | 0.3113 | 1967 | 25.2 | 2.73 | 0.7676 | ep_coal_supercritical_G100000104989 | 1 | 20 | ele | ep_coal_supercritical_G100000107507_ccs-rf | ccs retrofit of -- North Karanpura power station_Unit 2 | GW | TWh | daynite | no
ep_coal_supercritical_G100000104990_ccs-rf | coal | ELC | 0.3113 | 1967 | 25.2 | 2.73 | 0.7676 | ep_coal_supercritical_G100000104990 | 1 | 20 | ele | ep_coal_supercritical_G100000107508_ccs-rf | ccs retrofit of -- North Karanpura power station_Unit 3 | GW | TWh | daynite | no
ep_coal_supercritical_G100000105007_ccs-rf | coal | ELC | 0.30398 | 1967 | 25.2 | 2.73 | 0.7676 | ep_coal_supercritical_G100000105007 | 1 | 20 | ele | ep_coal_supercritical_G100000107775_ccs-rf | ccs retrofit of -- Panki Thermal Power Station_Unit 5 | GW | TWh | daynite | no
ep_coal_supercritical_G100000105008_ccs-rf | coal | ELC | 0.30398 | 1967 | 25.2 | 2.73 | 0.7676 | ep_coal_supercritical_G100000105008 | 1 | 20 | ele | ep_coal_supercritical_G100000107870_ccs-rf | ccs retrofit of -- Patratu JSEB power station_Unit 11 | GW | TWh | daynite | no
ep_coal_supercritical_G100000105028_ccs-rf | coal | ELC | 0.30398 | 1967 | 25.2 | 2.73 | 0.7676 | ep_coal_supercritical_G100000105028 | 1 | 20 | ele | ep_coal_supercritical_G100000107871_ccs-rf | ccs retrofit of -- Patratu JSEB power station_Unit 12 | GW | TWh | daynite | no
ep_coal_supercritical_G100000105029_ccs-rf | coal | ELC | 0.30398 | 1967 | 25.2 | 2.73 | 0.7676 | ep_coal_supercritical_G100000105029 | 1 | 20 | ele | ep_coal_supercritical_G100000107872_ccs-rf | ccs retrofit of -- Patratu JSEB power station_Unit 13 | GW | TWh | daynite | no
ep_coal_supercritical_G100000105477_ccs-rf | coal | ELC | 0.30398 | 1967 | 25.2 | 2.73 | 0.7676 | ep_coal_supercritical_G100000105477 | 1 | 20 | ele | ep_coal_supercritical_G100000108415_ccs-rf | ccs retrofit of -- Raghunathpur Thermal Power Station_Unit 1 | GW | TWh | daynite | no
ep_coal_supercritical_G100000105478_ccs-rf | coal | ELC | 0.30398 | 1967 | 25.2 | 2.73 | 0.7676 | ep_coal_supercritical_G100000105478 | 1 | 20 | ele | ep_coal_supercritical_G100000108416_ccs-rf | ccs retrofit of -- Raghunathpur Thermal Power Station_Unit 2 | GW | TWh | daynite | no
ep_coal_supercritical_G100000105627_ccs-rf | coal | ELC | 0.30398 | 1967 | 25.2 | 2.73 | 0.7676 | ep_coal_supercritical_G100000105627 | 1 | 20 | ele | ep_coal_supercritical_G100000108445_ccs-rf | ccs retrofit of -- Raikheda power station_Unit 1 | GW | TWh | daynite | no
ep_coal_supercritical_G100000105628_ccs-rf | coal | ELC | 0.30398 | 1967 | 25.2 | 2.73 | 0.7676 | ep_coal_supercritical_G100000105628 | 1 | 20 | ele | ep_coal_supercritical_G100000108446_ccs-rf | ccs retrofit of -- Raikheda power station_Unit 2 | GW | TWh | daynite | no
ep_coal_supercritical_G100000105727_ccs-rf | coal | ELC | 0.3113 | 1967 | 25.2 | 2.73 | 0.7676 | ep_coal_supercritical_G100000105727 | 1 | 20 | ele | ep_coal_supercritical_G100000108460_ccs-rf | ccs retrofit of -- Rajpura Thermal Power Project_Unit 1 | GW | TWh | daynite | no
ep_coal_supercritical_G100000105852_ccs-rf | coal | ELC | 0.30398 | 1967 | 25.2 | 2.73 | 0.7676 | ep_coal_supercritical_G100000105852 | 1 | 20 | ele | ep_coal_supercritical_G100000108461_ccs-rf | ccs retrofit of -- Rajpura Thermal Power Project_Unit 2 | GW | TWh | daynite | no
ep_coal_supercritical_G100000105859_ccs-rf | coal | ELC | 0.30398 | 1967 | 25.2 | 2.73 | 0.7676 | ep_coal_supercritical_G100000105859 | 1 | 20 | ele | ep_coal_supercritical_G100000108470_ccs-rf | ccs retrofit of -- Ramagundam power station_Stage IV Unit 8 | GW | TWh | daynite | no
ep_coal_supercritical_G100000105860_ccs-rf | coal | ELC | 0.30398 | 1967 | 25.2 | 2.73 | 0.7676 | ep_coal_supercritical_G100000105860 | 1 | 20 | ele | ep_coal_supercritical_G100000108471_ccs-rf | ccs retrofit of -- Ramagundam power station_Stage IV Unit 9 | GW | TWh | daynite | no
ep_coal_supercritical_G100000105903_ccs-rf | coal | ELC | 0.30398 | 1967 | 25.2 | 2.73 | 0.7676 | ep_coal_supercritical_G100000105903 | 1 | 20 | ele | ep_coal_supercritical_G100000108709_ccs-rf | ccs retrofit of -- Sagardighi Thermal Power Station_Stage III Unit 5 | GW | TWh | daynite | no
ep_coal_supercritical_G100000105904_ccs-rf | coal | ELC | 0.33665 | 1726 | 20.9 | 2.55 | 0.8227 | ep_coal_supercritical_G100000105904 | 1 | 20 | ele | ep_coal_supercritical_G100000108831_ccs-rf | ccs retrofit of -- Sasan Ultra Mega Power Project_Unit 1 | GW | TWh | daynite | no
ep_coal_supercritical_G100000105986_ccs-rf | coal | ELC | 0.30398 | 1967 | 25.2 | 2.73 | 0.7676 | ep_coal_supercritical_G100000105986 | 1 | 20 | ele | ep_coal_supercritical_G100000108832_ccs-rf | ccs retrofit of -- Sasan Ultra Mega Power Project_Unit 2 | GW | TWh | daynite | no
ep_coal_supercritical_G100000105987_ccs-rf | coal | ELC | 0.30398 | 1967 | 25.2 | 2.73 | 0.7676 | ep_coal_supercritical_G100000105987 | 1 | 20 | ele | ep_coal_supercritical_G100000108833_ccs-rf | ccs retrofit of -- Sasan Ultra Mega Power Project_Unit 3 | GW | TWh | daynite | no
ep_coal_supercritical_G100000105988_ccs-rf | coal | ELC | 0.30398 | 1967 | 25.2 | 2.73 | 0.7676 | ep_coal_supercritical_G100000105988 | 1 | 20 | ele | ep_coal_supercritical_G100000108834_ccs-rf | ccs retrofit of -- Sasan Ultra Mega Power Project_Unit 4 | GW | TWh | daynite | no
ep_coal_supercritical_G100000105989_ccs-rf | coal | ELC | 0.3113 | 1967 | 25.2 | 2.73 | 0.7676 | ep_coal_supercritical_G100000105989 | 1 | 20 | ele | ep_coal_supercritical_G100000108835_ccs-rf | ccs retrofit of -- Sasan Ultra Mega Power Project_Unit 5 | GW | TWh | daynite | no
ep_coal_supercritical_G100000105990_ccs-rf | coal | ELC | 0.3113 | 1967 | 25.2 | 2.73 | 0.7676 | ep_coal_supercritical_G100000105990 | 1 | 20 | ele | ep_coal_supercritical_G100000108836_ccs-rf | ccs retrofit of -- Sasan Ultra Mega Power Project_Unit 6 | GW | TWh | daynite | no
ep_coal_supercritical_G100000105991_ccs-rf | coal | ELC | 0.3113 | 1967 | 25.2 | 2.73 | 0.7676 | ep_coal_supercritical_G100000105991 | 1 | 20 | ele | ep_coal_supercritical_G100000109308_ccs-rf | ccs retrofit of -- Shree Singaji Thermal Power Project_Stage II Unit 3 | GW | TWh | daynite | no
ep_coal_supercritical_G100000106008_ccs-rf | coal | ELC | 0.33665 | 1726 | 20.9 | 2.55 | 0.8227 | ep_coal_supercritical_G100000106008 | 1 | 20 | ele | ep_coal_supercritical_G100000109309_ccs-rf | ccs retrofit of -- Shree Singaji Thermal Power Project_Stage II Unit 4 | GW | TWh | daynite | no
ep_coal_supercritical_G100000106009_ccs-rf | coal | ELC | 0.33665 | 1726 | 20.9 | 2.55 | 0.8227 | ep_coal_supercritical_G100000106009 | 1 | 20 | ele | ep_coal_supercritical_G100000109450_ccs-rf | ccs retrofit of -- Sipat power station_Unit 1 | GW | TWh | daynite | no
ep_coal_supercritical_G100000106010_ccs-rf | coal | ELC | 0.33665 | 1726 | 20.9 | 2.55 | 0.8227 | ep_coal_supercritical_G100000106010 | 1 | 20 | ele | ep_coal_supercritical_G100000109451_ccs-rf | ccs retrofit of -- Sipat power station_Unit 2 | GW | TWh | daynite | no
ep_coal_supercritical_G100000106128_ccs-rf | coal | ELC | 0.30398 | 1967 | 25.2 | 2.73 | 0.7676 | ep_coal_supercritical_G100000106128 | 1 | 20 | ele | ep_coal_supercritical_G100000109452_ccs-rf | ccs retrofit of -- Sipat power station_Unit 3 | GW | TWh | daynite | no
ep_coal_supercritical_G100000106129_ccs-rf | coal | ELC | 0.30398 | 1967 | 25.2 | 2.73 | 0.7676 | ep_coal_supercritical_G100000106129 | 1 | 20 | ele | ep_coal_supercritical_G100000109490_ccs-rf | ccs retrofit of -- Solapur power station_Unit 1 | GW | TWh | daynite | no
ep_coal_supercritical_G100000106130_ccs-rf | coal | ELC | 0.30398 | 1967 | 25.2 | 2.73 | 0.7676 | ep_coal_supercritical_G100000106130 | 1 | 20 | ele | ep_coal_supercritical_G100000109491_ccs-rf | ccs retrofit of -- Solapur power station_Unit 2 | GW | TWh | daynite | no
ep_coal_supercritical_G100000106174_ccs-rf | coal | ELC | 0.33665 | 1726 | 20.9 | 2.55 | 0.8227 | ep_coal_supercritical_G100000106174 | 1 | 20 | ele | ep_coal_supercritical_G100000109572_ccs-rf | ccs retrofit of -- Sri Damodaram Sanjeevaiah Thermal Power Station_Unit 1 | GW | TWh | daynite | no
ep_coal_supercritical_G100000106175_ccs-rf | coal | ELC | 0.33665 | 1726 | 20.9 | 2.55 | 0.8227 | ep_coal_supercritical_G100000106175 | 1 | 20 | ele | ep_coal_supercritical_G100000109573_ccs-rf | ccs retrofit of -- Sri Damodaram Sanjeevaiah Thermal Power Station_Unit 2 | GW | TWh | daynite | no
ep_coal_supercritical_G100000106748_ccs-rf | coal | ELC | 0.30398 | 1967 | 25.2 | 2.73 | 0.7676 | ep_coal_supercritical_G100000106748 | 1 | 20 | ele | ep_coal_supercritical_G100000109574_ccs-rf | ccs retrofit of -- Sri Damodaram Sanjeevaiah Thermal Power Station_Unit 3 | GW | TWh | daynite | no
ep_coal_supercritical_G100000106749_ccs-rf | coal | ELC | 0.30398 | 1967 | 25.2 | 2.73 | 0.7676 | ep_coal_supercritical_G100000106749 | 1 | 20 | ele | ep_coal_supercritical_G100000109739_ccs-rf | ccs retrofit of -- Suratgarh Super Thermal Power Station_Unit 7 | GW | TWh | daynite | no
ep_coal_supercritical_G100000106821_ccs-rf | coal | ELC | 0.30398 | 1967 | 25.2 | 2.73 | 0.7676 | ep_coal_supercritical_G100000106821 | 1 | 20 | ele | ep_coal_supercritical_G100000109740_ccs-rf | ccs retrofit of -- Suratgarh Super Thermal Power Station_Unit 8 | GW | TWh | daynite | no
ep_coal_supercritical_G100000106822_ccs-rf | coal | ELC | 0.3113 | 1967 | 25.2 | 2.73 | 0.7676 | ep_coal_supercritical_G100000106822 | 1 | 20 | ele | ep_coal_supercritical_G100000109904_ccs-rf | ccs retrofit of -- Talwandi Sabo Power Project_Unit 1 | GW | TWh | daynite | no
ep_coal_supercritical_G100000106897_ccs-rf | coal | ELC | 0.30398 | 1967 | 25.2 | 2.73 | 0.7676 | ep_coal_supercritical_G100000106897 | 1 | 20 | ele | ep_coal_supercritical_G100000109905_ccs-rf | ccs retrofit of -- Talwandi Sabo Power Project_Unit 2 | GW | TWh | daynite | no
ep_coal_supercritical_G100000107106_ccs-rf | coal | ELC | 0.28933 | 1967 | 25.2 | 2.73 | 0.7676 | ep_coal_supercritical_G100000107106 | 1 | 20 | ele | ep_coal_supercritical_G100000109906_ccs-rf | ccs retrofit of -- Talwandi Sabo Power Project_Unit 3 | GW | TWh | daynite | no
ep_coal_supercritical_G100000107107_ccs-rf | coal | ELC | 0.30398 | 1967 | 25.2 | 2.73 | 0.7676 | ep_coal_supercritical_G100000107107 | 1 | 20 | ele | ep_coal_supercritical_G100000109924_ccs-rf | ccs retrofit of -- Tanda power station_Unit 5 | GW | TWh | daynite | no
ep_coal_supercritical_G100000107108_ccs-rf | coal | ELC | 0.30398 | 1967 | 25.2 | 2.73 | 0.7676 | ep_coal_supercritical_G100000107108 | 1 | 20 | ele | ep_coal_supercritical_G100000109925_ccs-rf | ccs retrofit of -- Tanda power station_Unit 6 | GW | TWh | daynite | no
ep_coal_supercritical_G100000107109_ccs-rf | coal | ELC | 0.30398 | 1967 | 25.2 | 2.73 | 0.7676 | ep_coal_supercritical_G100000107109 | 1 | 20 | ele | ep_coal_supercritical_G100000109982_ccs-rf | ccs retrofit of -- Tata Mundra Ultra Mega Power Project_Unit 1 | GW | TWh | daynite | no
ep_coal_supercritical_G100000107110_ccs-rf | coal | ELC | 0.30398 | 1967 | 25.2 | 2.73 | 0.7676 | ep_coal_supercritical_G100000107110 | 1 | 20 | ele | ep_coal_supercritical_G100000109983_ccs-rf | ccs retrofit of -- Tata Mundra Ultra Mega Power Project_Unit 2 | GW | TWh | daynite | no
ep_coal_supercritical_G100000107134_ccs-rf | coal | ELC | 0.30398 | 1967 | 25.2 | 2.73 | 0.7676 | ep_coal_supercritical_G100000107134 | 1 | 20 | ele | ep_coal_supercritical_G100000109984_ccs-rf | ccs retrofit of -- Tata Mundra Ultra Mega Power Project_Unit 3 | GW | TWh | daynite | no
ep_coal_supercritical_G100000107135_ccs-rf | coal | ELC | 0.30398 | 1967 | 25.2 | 2.73 | 0.7676 | ep_coal_supercritical_G100000107135 | 1 | 20 | ele | ep_coal_supercritical_G100000109985_ccs-rf | ccs retrofit of -- Tata Mundra Ultra Mega Power Project_Unit 4 | GW | TWh | daynite | no
ep_coal_supercritical_G100000107158_ccs-rf | coal | ELC | 0.30398 | 1967 | 25.2 | 2.73 | 0.7676 | ep_coal_supercritical_G100000107158 | 1 | 20 | ele | ep_coal_supercritical_G100000109986_ccs-rf | ccs retrofit of -- Tata Mundra Ultra Mega Power Project_Unit 5 | GW | TWh | daynite | no
ep_coal_supercritical_G100000107159_ccs-rf | coal | ELC | 0.3113 | 1967 | 25.2 | 2.73 | 0.7676 | ep_coal_supercritical_G100000107159 | 1 | 20 | ele | ep_coal_supercritical_G100000110182_ccs-rf | ccs retrofit of -- Tiroda Thermal Power Project_Phase I Unit 1 | GW | TWh | daynite | no
ep_coal_supercritical_G100000107160_ccs-rf | coal | ELC | 0.3113 | 1967 | 25.2 | 2.73 | 0.7676 | ep_coal_supercritical_G100000107160 | 1 | 20 | ele | ep_coal_supercritical_G100000110183_ccs-rf | ccs retrofit of -- Tiroda Thermal Power Project_Phase I Unit 2 | GW | TWh | daynite | no
ep_coal_supercritical_G100000107505_ccs-rf | coal | ELC | 0.34476 | 1726 | 20.9 | 2.55 | 0.8227 | ep_coal_supercritical_G100000107505 | 1 | 20 | ele | ep_coal_supercritical_G100000110184_ccs-rf | ccs retrofit of -- Tiroda Thermal Power Project_Phase II Unit 3 | GW | TWh | daynite | no
ep_coal_supercritical_G100000107506_ccs-rf | coal | ELC | 0.3113 | 1967 | 25.2 | 2.73 | 0.7676 | ep_coal_supercritical_G100000107506 | 1 | 20 | ele | ep_coal_supercritical_G100000110185_ccs-rf | ccs retrofit of -- Tiroda Thermal Power Project_Phase III Unit 4 | GW | TWh | daynite | no
ep_coal_supercritical_G100000107507_ccs-rf | coal | ELC | 0.3113 | 1967 | 25.2 | 2.73 | 0.7676 | ep_coal_supercritical_G100000107507 | 1 | 20 | ele | ep_coal_supercritical_G100000110186_ccs-rf | ccs retrofit of -- Tiroda Thermal Power Project_Phase III Unit 5 | GW | TWh | daynite | no
ep_coal_supercritical_G100000107508_ccs-rf | coal | ELC | 0.3113 | 1967 | 25.2 | 2.73 | 0.7676 | ep_coal_supercritical_G100000107508 | 1 | 20 | ele | ep_coal_supercritical_G100000110422_ccs-rf | ccs retrofit of -- Udangudi Super Critical Thermal Power Project_Unit 1 | GW | TWh | daynite | no
ep_coal_supercritical_G100000107775_ccs-rf | coal | ELC | 0.3113 | 1967 | 25.2 | 2.73 | 0.7676 | ep_coal_supercritical_G100000107775 | 1 | 20 | ele | ep_coal_supercritical_G100000110423_ccs-rf | ccs retrofit of -- Udangudi Super Critical Thermal Power Project_Unit 2 | GW | TWh | daynite | no
ep_coal_supercritical_G100000107870_ccs-rf | coal | ELC | 0.34476 | 1726 | 20.9 | 2.55 | 0.8227 | ep_coal_supercritical_G100000107870 | 1 | 20 | ele | ep_coal_supercritical_G100000110429_ccs-rf | ccs retrofit of -- Udupi power station_Unit 1 | GW | TWh | daynite | no
ep_coal_supercritical_G100000107871_ccs-rf | coal | ELC | 0.34476 | 1726 | 20.9 | 2.55 | 0.8227 | ep_coal_supercritical_G100000107871 | 1 | 20 | ele | ep_coal_supercritical_G100000110430_ccs-rf | ccs retrofit of -- Udupi power station_Unit 2 | GW | TWh | daynite | no
ep_coal_supercritical_G100000107872_ccs-rf | coal | ELC | 0.34476 | 1726 | 20.9 | 2.55 | 0.8227 | ep_coal_supercritical_G100000107872 | 1 | 20 | ele | ep_coal_supercritical_G100000110493_ccs-rf | ccs retrofit of -- Uppur power station_Unit 1 | GW | TWh | daynite | no
ep_coal_supercritical_G100000108415_ccs-rf | coal | ELC | 0.30398 | 1967 | 25.2 | 2.73 | 0.7676 | ep_coal_supercritical_G100000108415 | 1 | 20 | ele | ep_coal_supercritical_G100000110494_ccs-rf | ccs retrofit of -- Uppur power station_Unit 2 | GW | TWh | daynite | no
ep_coal_supercritical_G100000108416_ccs-rf | coal | ELC | 0.30398 | 1967 | 25.2 | 2.73 | 0.7676 | ep_coal_supercritical_G100000108416 | 1 | 20 | ele | ep_coal_supercritical_G100000110712_ccs-rf | ccs retrofit of -- Wanakbori Thermal Power Station_Unit 8 | GW | TWh | daynite | no
ep_coal_supercritical_G100000108445_ccs-rf | coal | ELC | 0.30398 | 1967 | 25.2 | 2.73 | 0.7676 | ep_coal_supercritical_G100000108445 | 1 | 20 | ele | ep_coal_supercritical_G100000111268_ccs-rf | ccs retrofit of -- Yadadri power station_Unit 1 | GW | TWh | daynite | no
ep_coal_supercritical_G100000108446_ccs-rf | coal | ELC | 0.30398 | 1967 | 25.2 | 2.73 | 0.7676 | ep_coal_supercritical_G100000108446 | 1 | 20 | ele | ep_coal_supercritical_G100000111269_ccs-rf | ccs retrofit of -- Yadadri power station_Unit 2 | GW | TWh | daynite | no
ep_coal_supercritical_G100000108460_ccs-rf | coal | ELC | 0.33665 | 1726 | 20.9 | 2.55 | 0.8227 | ep_coal_supercritical_G100000108460 | 1 | 20 | ele | ep_coal_supercritical_G100000111270_ccs-rf | ccs retrofit of -- Yadadri power station_Unit 3 | GW | TWh | daynite | no
ep_coal_supercritical_G100000108461_ccs-rf | coal | ELC | 0.33665 | 1726 | 20.9 | 2.55 | 0.8227 | ep_coal_supercritical_G100000108461 | 1 | 20 | ele | ep_coal_supercritical_G100000111271_ccs-rf | ccs retrofit of -- Yadadri power station_Unit 4 | GW | TWh | daynite | no
ep_coal_supercritical_G100000108470_ccs-rf | coal | ELC | 0.34476 | 1726 | 20.9 | 2.55 | 0.8227 | ep_coal_supercritical_G100000108470 | 1 | 20 | ele | ep_coal_supercritical_G100000111272_ccs-rf | ccs retrofit of -- Yadadri power station_Unit 5 | GW | TWh | daynite | no
ep_coal_supercritical_G100000108471_ccs-rf | coal | ELC | 0.34476 | 1726 | 20.9 | 2.55 | 0.8227 | ep_coal_supercritical_G100000108471 | 1 | 20 | ele | ep_coal_supercritical_G100000111369_ccs-rf | ccs retrofit of -- Yermarus power station_Unit 1 | GW | TWh | daynite | no
ep_coal_supercritical_G100000108709_ccs-rf | coal | ELC | 0.3113 | 1967 | 25.2 | 2.73 | 0.7676 | ep_coal_supercritical_G100000108709 | 1 | 20 | ele | ep_coal_supercritical_G100000111370_ccs-rf | ccs retrofit of -- Yermarus power station_Unit 2 | GW | TWh | daynite | no
ep_coal_supercritical_G100000108831_ccs-rf | coal | ELC | 0.30398 | 1967 | 25.2 | 2.73 | 0.7676 | ep_coal_supercritical_G100000108831 | 1 | 20 | ele | ep_coal_supercritical_G100000112418_ccs-rf | ccs retrofit of -- Khurja power station_Unit 2 | GW | TWh | daynite | no
ep_coal_supercritical_G100000108832_ccs-rf | coal | ELC | 0.30398 | 1967 | 25.2 | 2.73 | 0.7676 | ep_coal_supercritical_G100000108832 | 1 | 20 | ele | ep_coal_ultra-supercritical_G100000105722_ccs-rf | ccs retrofit of -- Khargone power station_Unit 1 | GW | TWh | daynite | no
ep_coal_supercritical_G100000108833_ccs-rf | coal | ELC | 0.30398 | 1967 | 25.2 | 2.73 | 0.7676 | ep_coal_supercritical_G100000108833 | 1 | 20 | ele | ep_coal_ultra-supercritical_G100000105723_ccs-rf | ccs retrofit of -- Khargone power station_Unit 2 | GW | TWh | daynite | no
ep_coal_supercritical_G100000108834_ccs-rf | coal | ELC | 0.30398 | 1967 | 25.2 | 2.73 | 0.7676 | ep_coal_supercritical_G100000108834 | 1 | 20 | ele | ep_coal_ultra-supercritical_G100000106176_ccs-rf | ccs retrofit of -- Lara Integrated Thermal Power Project_Unit 3 | GW | TWh | daynite | no
ep_coal_supercritical_G100000108835_ccs-rf | coal | ELC | 0.30398 | 1967 | 25.2 | 2.73 | 0.7676 | ep_coal_supercritical_G100000108835 | 1 | 20 | ele | ep_coal_ultra-supercritical_G100000106177_ccs-rf | ccs retrofit of -- Lara Integrated Thermal Power Project_Unit 4 | GW | TWh | daynite | no
ep_coal_supercritical_G100000108836_ccs-rf | coal | ELC | 0.30398 | 1967 | 25.2 | 2.73 | 0.7676 | ep_coal_supercritical_G100000108836 | 1 | 20 | ele | ep_coal_ultra-supercritical_G100000107604_ccs-rf | ccs retrofit of -- Obra Thermal Power Station_C Unit 14 | GW | TWh | daynite | no
ep_coal_supercritical_G100000109308_ccs-rf | coal | ELC | 0.30398 | 1967 | 25.2 | 2.73 | 0.7676 | ep_coal_supercritical_G100000109308 | 1 | 20 | ele | ep_coal_ultra-supercritical_G100000107605_ccs-rf | ccs retrofit of -- Obra Thermal Power Station_C Unit 15 | GW | TWh | daynite | no
ep_coal_supercritical_G100000109309_ccs-rf | coal | ELC | 0.30398 | 1967 | 25.2 | 2.73 | 0.7676 | ep_coal_supercritical_G100000109309 | 1 | 20 | ele | ep_coal_ultra-supercritical_G100000107820_ccs-rf | ccs retrofit of -- Adani Godda power station_Unit 1 | GW | TWh | daynite | no
ep_coal_supercritical_G100000109450_ccs-rf | coal | ELC | 0.30398 | 1967 | 25.2 | 2.73 | 0.7676 | ep_coal_supercritical_G100000109450 | 1 | 20 | ele | ep_coal_ultra-supercritical_G100000107821_ccs-rf | ccs retrofit of -- Adani Godda power station_Unit 2 | GW | TWh | daynite | no
ep_coal_supercritical_G100000109451_ccs-rf | coal | ELC | 0.30398 | 1967 | 25.2 | 2.73 | 0.7676 | ep_coal_supercritical_G100000109451 | 1 | 20 | ele | ep_coal_ultra-supercritical_G100000109887_ccs-rf | ccs retrofit of -- Talcher power station_Stage III Unit 1 | GW | TWh | daynite | no
ep_coal_supercritical_G100000109452_ccs-rf | coal | ELC | 0.30398 | 1967 | 25.2 | 2.73 | 0.7676 | ep_coal_supercritical_G100000109452 | 1 | 20 | ele | ep_coal_ultra-supercritical_G100000109888_ccs-rf | ccs retrofit of -- Talcher power station_Stage III Unit 2 | GW | TWh | daynite | no
ep_coal_supercritical_G100000109490_ccs-rf | coal | ELC | 0.30398 | 1967 | 25.2 | 2.73 | 0.7676 | ep_coal_supercritical_G100000109490 | 1 | 20 | ele | ep_coal_ultra-supercritical_G100000115182_ccs-rf | ccs retrofit of -- Mahan Super Thermal Power Project_USCTPP Unit 1 | GW | TWh | daynite | no
ep_coal_supercritical_G100000109491_ccs-rf | coal | ELC | 0.30398 | 1967 | 25.2 | 2.73 | 0.7676 | ep_coal_supercritical_G100000109491 | 1 | 20 | ele | ep_coal_ultra-supercritical_G100000115183_ccs-rf | ccs retrofit of -- Mahan Super Thermal Power Project_USCTPP Unit 2 | GW | TWh | daynite | no
ep_coal_supercritical_G100000109572_ccs-rf | coal | ELC | 0.33665 | 1726 | 20.9 | 2.55 | 0.8227 | ep_coal_supercritical_G100000109572 | 1 | 20 | ele | ep_gas_combined_cycle_G100000401428_ccs-rf | ccs retrofit of -- Pragati Combined Cycle power plant_1 | GW | TWh | daynite | no
ep_coal_supercritical_G100000109573_ccs-rf | coal | ELC | 0.33665 | 1726 | 20.9 | 2.55 | 0.8227 | ep_coal_supercritical_G100000109573 | 1 | 20 | ele | ep_gas_combined_cycle_G100000401429_ccs-rf | ccs retrofit of -- Pragati Combined Cycle Gas Turbine-III power station_1 | GW | TWh | daynite | no
ep_coal_supercritical_G100000109574_ccs-rf | coal | ELC | 0.34476 | 1726 | 20.9 | 2.55 | 0.8227 | ep_coal_supercritical_G100000109574 | 1 | 20 | ele | ep_gas_combined_cycle_G100000401430_ccs-rf | ccs retrofit of -- Pragati Combined Cycle Gas Turbine-III power station_2 | GW | TWh | daynite | no
ep_coal_supercritical_G100000109739_ccs-rf | coal | ELC | 0.30398 | 1967 | 25.2 | 2.73 | 0.7676 | ep_coal_supercritical_G100000109739 | 1 | 20 | ele | ep_gas_combined_cycle_G100000401431_ccs-rf | ccs retrofit of -- Dholpur Combined Cycle power plant_1-3 | GW | TWh | daynite | no
ep_coal_supercritical_G100000109740_ccs-rf | coal | ELC | 0.3113 | 1967 | 25.2 | 2.73 | 0.7676 | ep_coal_supercritical_G100000109740 | 1 | 20 | ele | ep_gas_combined_cycle_G100000401432_ccs-rf | ccs retrofit of -- Ramgarh Combined Cycle power plant_1 | GW | TWh | daynite | no
ep_coal_supercritical_G100000109904_ccs-rf | coal | ELC | 0.30398 | 1967 | 25.2 | 2.73 | 0.7676 | ep_coal_supercritical_G100000109904 | 1 | 20 | ele | ep_gas_combined_cycle_G100000401433_ccs-rf | ccs retrofit of -- Faridabad Combined Cycle power plant_1-3 | GW | TWh | daynite | no
ep_coal_supercritical_G100000109905_ccs-rf | coal | ELC | 0.30398 | 1967 | 25.2 | 2.73 | 0.7676 | ep_coal_supercritical_G100000109905 | 1 | 20 | ele | ep_gas_combined_cycle_G100000401434_ccs-rf | ccs retrofit of -- Anta power plant_1-4 | GW | TWh | daynite | no
ep_coal_supercritical_G100000109906_ccs-rf | coal | ELC | 0.30398 | 1967 | 25.2 | 2.73 | 0.7676 | ep_coal_supercritical_G100000109906 | 1 | 20 | ele | ep_gas_combined_cycle_G100000401435_ccs-rf | ccs retrofit of -- Dadri Combined Cycle power plant_1-6 | GW | TWh | daynite | no
ep_coal_supercritical_G100000109924_ccs-rf | coal | ELC | 0.30398 | 1967 | 25.2 | 2.73 | 0.7676 | ep_coal_supercritical_G100000109924 | 1 | 20 | ele | ep_gas_combined_cycle_G100000401436_ccs-rf | ccs retrofit of -- Auraiya Combined Cycle power plant_1-6 | GW | TWh | daynite | no
ep_coal_supercritical_G100000109925_ccs-rf | coal | ELC | 0.3113 | 1967 | 25.2 | 2.73 | 0.7676 | ep_coal_supercritical_G100000109925 | 1 | 20 | ele | ep_gas_combined_cycle_G100000401437_ccs-rf | ccs retrofit of -- Hazira (GSEG) power station_1-3 | GW | TWh | daynite | no
ep_coal_supercritical_G100000109982_ccs-rf | coal | ELC | 0.33665 | 1726 | 20.9 | 2.55 | 0.8227 | ep_coal_supercritical_G100000109982 | 1 | 20 | ele | ep_gas_combined_cycle_G100000401438_ccs-rf | ccs retrofit of -- Hazira (GSEG) power station_EXT | GW | TWh | daynite | no
ep_coal_supercritical_G100000109983_ccs-rf | coal | ELC | 0.33665 | 1726 | 20.9 | 2.55 | 0.8227 | ep_coal_supercritical_G100000109983 | 1 | 20 | ele | ep_gas_combined_cycle_G100000401439_ccs-rf | ccs retrofit of -- Pipavav Combined Cycle power plant_1 | GW | TWh | daynite | no
ep_coal_supercritical_G100000109984_ccs-rf | coal | ELC | 0.33665 | 1726 | 20.9 | 2.55 | 0.8227 | ep_coal_supercritical_G100000109984 | 1 | 20 | ele | ep_gas_combined_cycle_G100000401440_ccs-rf | ccs retrofit of -- Pipavav Combined Cycle power plant_2 | GW | TWh | daynite | no
ep_coal_supercritical_G100000109985_ccs-rf | coal | ELC | 0.33665 | 1726 | 20.9 | 2.55 | 0.8227 | ep_coal_supercritical_G100000109985 | 1 | 20 | ele | ep_gas_combined_cycle_G100000401441_ccs-rf | ccs retrofit of -- Dhuvaran Combined Cycle power plant_I | GW | TWh | daynite | no
ep_coal_supercritical_G100000109986_ccs-rf | coal | ELC | 0.33665 | 1726 | 20.9 | 2.55 | 0.8227 | ep_coal_supercritical_G100000109986 | 1 | 20 | ele | ep_gas_combined_cycle_G100000401442_ccs-rf | ccs retrofit of -- Dhuvaran Combined Cycle power plant_II | GW | TWh | daynite | no
ep_coal_supercritical_G100000110182_ccs-rf | coal | ELC | 0.30398 | 1967 | 25.2 | 2.73 | 0.7676 | ep_coal_supercritical_G100000110182 | 1 | 20 | ele | ep_gas_combined_cycle_G100000401443_ccs-rf | ccs retrofit of -- Dhuvaran Combined Cycle power plant_III | GW | TWh | daynite | no
ep_coal_supercritical_G100000110183_ccs-rf | coal | ELC | 0.30398 | 1967 | 25.2 | 2.73 | 0.7676 | ep_coal_supercritical_G100000110183 | 1 | 20 | ele | ep_gas_combined_cycle_G100000401444_ccs-rf | ccs retrofit of -- Utran Combined Cycle power plant_5-6 | GW | TWh | daynite | no
ep_coal_supercritical_G100000110184_ccs-rf | coal | ELC | 0.30398 | 1967 | 25.2 | 2.73 | 0.7676 | ep_coal_supercritical_G100000110184 | 1 | 20 | ele | ep_gas_combined_cycle_G100000401445_ccs-rf | ccs retrofit of -- Sugen Combined Cycle power plant_1 | GW | TWh | daynite | no
ep_coal_supercritical_G100000110185_ccs-rf | coal | ELC | 0.30398 | 1967 | 25.2 | 2.73 | 0.7676 | ep_coal_supercritical_G100000110185 | 1 | 20 | ele | ep_gas_combined_cycle_G100000401446_ccs-rf | ccs retrofit of -- Sugen Combined Cycle power plant_2 | GW | TWh | daynite | no
ep_coal_supercritical_G100000110186_ccs-rf | coal | ELC | 0.30398 | 1967 | 25.2 | 2.73 | 0.7676 | ep_coal_supercritical_G100000110186 | 1 | 20 | ele | ep_gas_combined_cycle_G100000401447_ccs-rf | ccs retrofit of -- Sugen Combined Cycle power plant_3 | GW | TWh | daynite | no
ep_coal_supercritical_G100000110422_ccs-rf | coal | ELC | 0.3113 | 1967 | 25.2 | 2.73 | 0.7676 | ep_coal_supercritical_G100000110422 | 1 | 20 | ele | ep_gas_combined_cycle_G100000401448_ccs-rf | ccs retrofit of -- Unosugen Combined Cycle power plant_1 | GW | TWh | daynite | no
ep_coal_supercritical_G100000110423_ccs-rf | coal | ELC | 0.3113 | 1967 | 25.2 | 2.73 | 0.7676 | ep_coal_supercritical_G100000110423 | 1 | 20 | ele | ep_gas_combined_cycle_G100000401449_ccs-rf | ccs retrofit of -- Hazira (Essar) power station_1-4 | GW | TWh | daynite | no
ep_coal_supercritical_G100000110429_ccs-rf | coal | ELC | 0.28933 | 1967 | 25.2 | 2.73 | 0.7676 | ep_coal_supercritical_G100000110429 | 1 | 20 | ele | ep_gas_combined_cycle_G100000401450_ccs-rf | ccs retrofit of -- Vadodara Combined Cycle power plant_I | GW | TWh | daynite | no
ep_coal_supercritical_G100000110430_ccs-rf | coal | ELC | 0.30398 | 1967 | 25.2 | 2.73 | 0.7676 | ep_coal_supercritical_G100000110430 | 1 | 20 | ele | ep_gas_combined_cycle_G100000401451_ccs-rf | ccs retrofit of -- Vadodara Combined Cycle power plant_II | GW | TWh | daynite | no
ep_coal_supercritical_G100000110493_ccs-rf | coal | ELC | 0.34476 | 1726 | 20.9 | 2.55 | 0.8227 | ep_coal_supercritical_G100000110493 | 1 | 20 | ele | ep_gas_combined_cycle_G100000401452_ccs-rf | ccs retrofit of -- Paguthan Combined Cycle power plant_1-4 | GW | TWh | daynite | no
ep_coal_supercritical_G100000110494_ccs-rf | coal | ELC | 0.34476 | 1726 | 20.9 | 2.55 | 0.8227 | ep_coal_supercritical_G100000110494 | 1 | 20 | ele | ep_gas_combined_cycle_G100000401453_ccs-rf | ccs retrofit of -- DGEN Mega Combined Cycle power plant_1 | GW | TWh | daynite | no
ep_coal_supercritical_G100000110712_ccs-rf | coal | ELC | 0.33665 | 1726 | 20.9 | 2.55 | 0.8227 | ep_coal_supercritical_G100000110712 | 1 | 20 | ele | ep_gas_combined_cycle_G100000401454_ccs-rf | ccs retrofit of -- DGEN Mega Combined Cycle power plant_2 | GW | TWh | daynite | no
ep_coal_supercritical_G100000111268_ccs-rf | coal | ELC | 0.34476 | 1726 | 20.9 | 2.55 | 0.8227 | ep_coal_supercritical_G100000111268 | 1 | 20 | ele | ep_gas_combined_cycle_G100000401455_ccs-rf | ccs retrofit of -- DGEN Mega Combined Cycle power plant_3 | GW | TWh | daynite | no
ep_coal_supercritical_G100000111269_ccs-rf | coal | ELC | 0.34476 | 1726 | 20.9 | 2.55 | 0.8227 | ep_coal_supercritical_G100000111269 | 1 | 20 | ele | ep_gas_combined_cycle_G100000401456_ccs-rf | ccs retrofit of -- Uran Combined Cycle power plant_5-10 | GW | TWh | daynite | no
ep_coal_supercritical_G100000111270_ccs-rf | coal | ELC | 0.34476 | 1726 | 20.9 | 2.55 | 0.8227 | ep_coal_supercritical_G100000111270 | 1 | 20 | ele | ep_gas_combined_cycle_G100000401457_ccs-rf | ccs retrofit of -- Trombay Combined Cycle power plant_1-2 | GW | TWh | daynite | no
ep_coal_supercritical_G100000111271_ccs-rf | coal | ELC | 0.34476 | 1726 | 20.9 | 2.55 | 0.8227 | ep_coal_supercritical_G100000111271 | 1 | 20 | ele | ep_gas_combined_cycle_G100000401458_ccs-rf | ccs retrofit of -- Mangaon Combined Cycle power plant_1 | GW | TWh | daynite | no
ep_coal_supercritical_G100000111272_ccs-rf | coal | ELC | 0.34476 | 1726 | 20.9 | 2.55 | 0.8227 | ep_coal_supercritical_G100000111272 | 1 | 20 | ele | ep_gas_combined_cycle_G100000401459_ccs-rf | ccs retrofit of -- Jhanor Gandhar Combined Cycle power plant_1-4 | GW | TWh | daynite | no
ep_coal_supercritical_G100000111369_ccs-rf | coal | ELC | 0.33665 | 1726 | 20.9 | 2.55 | 0.8227 | ep_coal_supercritical_G100000111369 | 1 | 20 | ele | ep_gas_combined_cycle_G100000401460_ccs-rf | ccs retrofit of -- Kawas Combined Cycle power plant_1-6 | GW | TWh | daynite | no
ep_coal_supercritical_G100000111370_ccs-rf | coal | ELC | 0.33665 | 1726 | 20.9 | 2.55 | 0.8227 | ep_coal_supercritical_G100000111370 | 1 | 20 | ele | ep_gas_combined_cycle_G100000401461_ccs-rf | ccs retrofit of -- Ratnagiri Combined Cycle power plant_Block I | GW | TWh | daynite | no
ep_coal_supercritical_G100000112418_ccs-rf | coal | ELC | 0.3113 | 1967 | 25.2 | 2.73 | 0.7676 | ep_coal_supercritical_G100000112418 | 1 | 20 | ele | ep_gas_combined_cycle_G100000401462_ccs-rf | ccs retrofit of -- Ratnagiri Combined Cycle power plant_Block II | GW | TWh | daynite | no
ep_coal_ultra-supercritical_G100000105722_ccs-rf | coal | ELC | 0.31863 | 1967 | 25.2 | 2.73 | 0.7676 | ep_coal_ultra-supercritical_G100000105722 | 1 | 20 | ele | ep_gas_combined_cycle_G100000401463_ccs-rf | ccs retrofit of -- Ratnagiri Combined Cycle power plant_Block III | GW | TWh | daynite | no
ep_coal_ultra-supercritical_G100000105723_ccs-rf | coal | ELC | 0.31863 | 1967 | 25.2 | 2.73 | 0.7676 | ep_coal_ultra-supercritical_G100000105723 | 1 | 20 | ele | ep_gas_combined_cycle_G100000401464_ccs-rf | ccs retrofit of -- Kondapalli Combined Cycle power plant_Phase I (1-3) | GW | TWh | daynite | no
ep_coal_ultra-supercritical_G100000106176_ccs-rf | coal | ELC | 0.36098 | 1726 | 20.9 | 2.55 | 0.8227 | ep_coal_ultra-supercritical_G100000106176 | 1 | 20 | ele | ep_gas_combined_cycle_G100000401465_ccs-rf | ccs retrofit of -- Kondapalli Combined Cycle power plant_Phase II (1-2) | GW | TWh | daynite | no
ep_coal_ultra-supercritical_G100000106177_ccs-rf | coal | ELC | 0.36098 | 1726 | 20.9 | 2.55 | 0.8227 | ep_coal_ultra-supercritical_G100000106177 | 1 | 20 | ele | ep_gas_combined_cycle_G100000401466_ccs-rf | ccs retrofit of -- Kondapalli Combined Cycle power plant_Phase III (1) | GW | TWh | daynite | no
ep_coal_ultra-supercritical_G100000107604_ccs-rf | coal | ELC | 0.32595 | 1967 | 25.2 | 2.73 | 0.7676 | ep_coal_ultra-supercritical_G100000107604 | 1 | 20 | ele | ep_gas_combined_cycle_G100000401467_ccs-rf | ccs retrofit of -- Kondapalli Combined Cycle power plant_Phase III (2) | GW | TWh | daynite | no
ep_coal_ultra-supercritical_G100000107605_ccs-rf | coal | ELC | 0.32595 | 1967 | 25.2 | 2.73 | 0.7676 | ep_coal_ultra-supercritical_G100000107605 | 1 | 20 | ele | ep_gas_combined_cycle_G100000401468_ccs-rf | ccs retrofit of -- Gautami Combined Cycle power plant_1-3 | GW | TWh | daynite | no
ep_coal_ultra-supercritical_G100000107820_ccs-rf | coal | ELC | 0.36098 | 1726 | 20.9 | 2.55 | 0.8227 | ep_coal_ultra-supercritical_G100000107820 | 1 | 20 | ele | ep_gas_combined_cycle_G100000401469_ccs-rf | ccs retrofit of -- Vijjeswaram Combined Cycle power plant_Stage I | GW | TWh | daynite | no
ep_coal_ultra-supercritical_G100000107821_ccs-rf | coal | ELC | 0.36098 | 1726 | 20.9 | 2.55 | 0.8227 | ep_coal_ultra-supercritical_G100000107821 | 1 | 20 | ele | ep_gas_combined_cycle_G100000401470_ccs-rf | ccs retrofit of -- Vijjeswaram Combined Cycle power plant_Stage II | GW | TWh | daynite | no
ep_coal_ultra-supercritical_G100000109887_ccs-rf | coal | ELC | 0.32595 | 1967 | 25.2 | 2.73 | 0.7676 | ep_coal_ultra-supercritical_G100000109887 | 1 | 20 | ele | ep_gas_combined_cycle_G100000401471_ccs-rf | ccs retrofit of -- Konaseema Combined Cycle power plant_Phase I | GW | TWh | daynite | no
ep_coal_ultra-supercritical_G100000109888_ccs-rf | coal | ELC | 0.32595 | 1967 | 25.2 | 2.73 | 0.7676 | ep_coal_ultra-supercritical_G100000109888 | 1 | 20 | ele | ep_gas_combined_cycle_G100000401472_ccs-rf | ccs retrofit of -- Samalkot Combined Cycle power plant_1-2 | GW | TWh | daynite | no
ep_coal_ultra-supercritical_G100000115182_ccs-rf | coal | ELC | 0.36098 | 1726 | 20.9 | 2.55 | 0.8227 | ep_coal_ultra-supercritical_G100000115182 | 1 | 20 | ele | ep_gas_combined_cycle_G100000401473_ccs-rf | ccs retrofit of -- Jegurupadu Combined Cycle power plant_Phase I | GW | TWh | daynite | no
ep_coal_ultra-supercritical_G100000115183_ccs-rf | coal | ELC | 0.36098 | 1726 | 20.9 | 2.55 | 0.8227 | ep_coal_ultra-supercritical_G100000115183 | 1 | 20 | ele | ep_gas_combined_cycle_G100000401474_ccs-rf | ccs retrofit of -- Jegurupadu Combined Cycle power plant_Phase II | GW | TWh | daynite | no
ep_gas_combined_cycle_G100000401428_ccs-rf | gas | ELC | 0.4578 | 1365 | 34.2 | 3.75 | 0.84455 | ep_gas_combined_cycle_G100000401428 | 1 | 20 | ele | ep_gas_combined_cycle_G100000401475_ccs-rf | ccs retrofit of -- Vemagiri Combined Cycle power plant_1-2 | GW | TWh | daynite | no
ep_gas_combined_cycle_G100000401429_ccs-rf | gas | ELC | 0.4872 | 1365 | 34.2 | 3.75 | 0.84455 | ep_gas_combined_cycle_G100000401429 | 1 | 20 | ele | ep_gas_combined_cycle_G100000401476_ccs-rf | ccs retrofit of -- Godavari Combined Cycle power plant_1-4 | GW | TWh | daynite | no
ep_gas_combined_cycle_G100000401430_ccs-rf | gas | ELC | 0.4872 | 1365 | 34.2 | 3.75 | 0.84455 | ep_gas_combined_cycle_G100000401430 | 1 | 20 | ele | ep_gas_combined_cycle_G100000401478_ccs-rf | ccs retrofit of -- GREL Combined Cycle power plant (Rajahmundry)_1 | GW | TWh | daynite | no
ep_gas_combined_cycle_G100000401431_ccs-rf | gas | ELC | 0.4578 | 1365 | 34.2 | 3.75 | 0.84455 | ep_gas_combined_cycle_G100000401431 | 1 | 20 | ele | ep_gas_combined_cycle_G100000401479_ccs-rf | ccs retrofit of -- GREL Combined Cycle power plant (Rajahmundry)_2 | GW | TWh | daynite | no
ep_gas_combined_cycle_G100000401432_ccs-rf | gas | ELC | 0.4704 | 1365 | 34.2 | 3.75 | 0.84455 | ep_gas_combined_cycle_G100000401432 | 1 | 20 | ele | ep_gas_combined_cycle_G100000401480_ccs-rf | ccs retrofit of -- Kuttalam Combined Cycle power plant_1 | GW | TWh | daynite | no
ep_gas_combined_cycle_G100000401433_ccs-rf | gas | ELC | 0.441 | 1365 | 34.2 | 3.75 | 0.84455 | ep_gas_combined_cycle_G100000401433 | 1 | 20 | ele | ep_gas_combined_cycle_G100000401481_ccs-rf | ccs retrofit of -- Thirumakotai Combined Cycle power plant_1 | GW | TWh | daynite | no
ep_gas_combined_cycle_G100000401434_ccs-rf | gas | ELC | 0.378 | 1365 | 34.2 | 3.75 | 0.84455 | ep_gas_combined_cycle_G100000401434 | 1 | 20 | ele | ep_gas_combined_cycle_G100000401484_ccs-rf | ccs retrofit of -- P.Nallur Combined Cycle power plant_1 | GW | TWh | daynite | no
ep_gas_combined_cycle_G100000401435_ccs-rf | gas | ELC | 0.441 | 1365 | 34.2 | 3.75 | 0.84455 | ep_gas_combined_cycle_G100000401435 | 1 | 20 | ele | ep_gas_combined_cycle_G100000401488_ccs-rf | ccs retrofit of -- Karappur Combined Cycle power plant_1 | GW | TWh | daynite | no
ep_gas_combined_cycle_G100000401436_ccs-rf | gas | ELC | 0.378 | 1365 | 34.2 | 3.75 | 0.84455 | ep_gas_combined_cycle_G100000401436 | 1 | 20 | ele | ep_gas_combined_cycle_G100000401489_ccs-rf | ccs retrofit of -- Namrup power station_1 | GW | TWh | daynite | no
ep_gas_combined_cycle_G100000401437_ccs-rf | gas | ELC | 0.4368 | 1365 | 34.2 | 3.75 | 0.84455 | ep_gas_combined_cycle_G100000401437 | 1 | 20 | ele | ep_gas_combined_cycle_G100000401490_ccs-rf | ccs retrofit of -- Monarchak Combined Cycle power plant_1 | GW | TWh | daynite | no
ep_gas_combined_cycle_G100000401438_ccs-rf | gas | ELC | 0.4872 | 1365 | 34.2 | 3.75 | 0.84455 | ep_gas_combined_cycle_G100000401438 | 1 | 20 | ele | ep_gas_combined_cycle_G100000401491_ccs-rf | ccs retrofit of -- Tripura Combined Cycle power plant_Block I | GW | TWh | daynite | no
ep_gas_combined_cycle_G100000401439_ccs-rf | gas | ELC | 0.4872 | 1365 | 34.2 | 3.75 | 0.84455 | ep_gas_combined_cycle_G100000401439 | 1 | 20 | ele | ep_gas_combined_cycle_G100000401492_ccs-rf | ccs retrofit of -- Tripura Combined Cycle power plant_Block II | GW | TWh | daynite | no
ep_gas_combined_cycle_G100000401440_ccs-rf | gas | ELC | 0.4872 | 1365 | 34.2 | 3.75 | 0.84455 | ep_gas_combined_cycle_G100000401440 | 1 | 20 | ele | ep_gas_combined_cycle_G100000408624_ccs-rf | ccs retrofit of -- Kashipur Sravanthi power station_2 | GW | TWh | daynite | no
ep_gas_combined_cycle_G100000401441_ccs-rf | gas | ELC | 0.4368 | 1365 | 34.2 | 3.75 | 0.84455 | ep_gas_combined_cycle_G100000401441 | 1 | 20 | ele | ep_gas_combined_cycle_G100000408625_ccs-rf | ccs retrofit of -- Kashipur Sravanthi power station_1 | GW | TWh | daynite | no
ep_gas_combined_cycle_G100000401442_ccs-rf | gas | ELC | 0.4368 | 1365 | 34.2 | 3.75 | 0.84455 | ep_gas_combined_cycle_G100000401442 | 1 | 20 | ele | ep_gas_combined_cycle_G100000408631_ccs-rf | ccs retrofit of -- Yelahanka Raichur power station_1 | GW | TWh | daynite | no
ep_gas_combined_cycle_G100000401443_ccs-rf | gas | ELC | 0.4872 | 1365 | 34.2 | 3.75 | 0.84455 | ep_gas_combined_cycle_G100000401443 | 1 | 20 | ele | ep_gas_combined_cycle_G100000408635_ccs-rf | ccs retrofit of -- Vadinar P1 power station_1 | GW | TWh | daynite | no
ep_gas_combined_cycle_G100000401444_ccs-rf | gas | ELC | 0.4578 | 1365 | 34.2 | 3.75 | 0.84455 | ep_gas_combined_cycle_G100000401444 | 1 | 20 | ele | ep_gas_combined_cycle_G100000408637_ccs-rf | ccs retrofit of -- Kashipur (Gama) power station_1 | GW | TWh | daynite | no
ep_gas_combined_cycle_G100000401445_ccs-rf | gas | ELC | 0.4578 | 1365 | 34.2 | 3.75 | 0.84455 | ep_gas_combined_cycle_G100000401445 | 1 | 20 | ele | ep_gas_combined_cycle_G100000408638_ccs-rf | ccs retrofit of -- Bhander power station_1 | GW | TWh | daynite | no
ep_gas_combined_cycle_G100000401446_ccs-rf | gas | ELC | 0.4578 | 1365 | 34.2 | 3.75 | 0.84455 | ep_gas_combined_cycle_G100000401446 | 1 | 20 | ele | ep_gas_combined_cycle_G100000409905_ccs-rf | ccs retrofit of -- Rithala Gas power plant_1 | GW | TWh | daynite | no
ep_gas_combined_cycle_G100000401447_ccs-rf | gas | ELC | 0.4578 | 1365 | 34.2 | 3.75 | 0.84455 | ep_gas_combined_cycle_G100000401447 | 1 | 20 | ele | ep_gas_combined_cycle_G100000409908_ccs-rf | ccs retrofit of -- IOCL Panipat Naphtha Cracker Captive cogeneration power plant_1 | GW | TWh | daynite | no
ep_gas_combined_cycle_G100000401448_ccs-rf | gas | ELC | 0.4872 | 1365 | 34.2 | 3.75 | 0.84455 | ep_gas_combined_cycle_G100000401448 | 1 | 20 | ele | ep_gas_combined_cycle_G100000409909_ccs-rf | ccs retrofit of -- IOCL Panipat cogeneration power plant_1 | GW | TWh | daynite | no
ep_gas_combined_cycle_G100000401449_ccs-rf | gas | ELC | 0.441 | 1365 | 34.2 | 3.75 | 0.84455 | ep_gas_combined_cycle_G100000401449 | 1 | 20 | ele | ep_gas_combined_cycle_G100000409910_ccs-rf | ccs retrofit of -- Agartala power plant_1 | GW | TWh | daynite | no
ep_gas_combined_cycle_G100000401450_ccs-rf | gas | ELC | 0.42 | 1365 | 34.2 | 3.75 | 0.84455 | ep_gas_combined_cycle_G100000401450 | 1 | 20 | ele | ep_gas_combined_cycle_G100000409915_ccs-rf | ccs retrofit of -- Kayamkulam Gas power plant_1 | GW | TWh | daynite | no
ep_gas_combined_cycle_G100000401451_ccs-rf | gas | ELC | 0.42 | 1365 | 34.2 | 3.75 | 0.84455 | ep_gas_combined_cycle_G100000401451 | 1 | 20 | ele | ep_gas_combined_cycle_G100000409916_ccs-rf | ccs retrofit of -- Indraprastha Gas power station_1 | GW | TWh | daynite | no
ep_gas_combined_cycle_G100000401452_ccs-rf | gas | ELC | 0.441 | 1365 | 34.2 | 3.75 | 0.84455 | ep_gas_combined_cycle_G100000401452 | 1 | 20 | ele | ep_gas_combined_cycle_G100000409919_ccs-rf | ccs retrofit of -- GACL Dahej Caustic Captive power plant_1 | GW | TWh | daynite | no
ep_gas_combined_cycle_G100000401453_ccs-rf | gas | ELC | 0.4872 | 1365 | 34.2 | 3.75 | 0.84455 | ep_gas_combined_cycle_G100000401453 | 1 | 20 | ele | ep_gas_combined_cycle_G100000409920_ccs-rf | ccs retrofit of -- Dahej OPAL Captive power plant_1 | GW | TWh | daynite | no
ep_gas_combined_cycle_G100000401454_ccs-rf | gas | ELC | 0.4872 | 1365 | 34.2 | 3.75 | 0.84455 | ep_gas_combined_cycle_G100000401454 | 1 | 20 | ele | ep_gas_combined_cycle_G100000410169_ccs-rf | ccs retrofit of -- Hazira power station (Reliance)_1 | GW | TWh | daynite | no
ep_gas_combined_cycle_G100000401455_ccs-rf | gas | ELC | 0.4872 | 1365 | 34.2 | 3.75 | 0.84455 | ep_gas_combined_cycle_G100000401455 | 1 | 20 | ele | ep_gas_combined_cycle_G100000411774_ccs-rf | ccs retrofit of -- HPL Cogeneration power station_1 | GW | TWh | daynite | no
ep_gas_combined_cycle_G100000401456_ccs-rf | gas | ELC | 0.441 | 1365 | 34.2 | 3.75 | 0.84455 | ep_gas_combined_cycle_G100000401456 | 1 | 20 | ele | ep_gas_combined_cycle_G100000411779_ccs-rf | ccs retrofit of -- BSES Kerala power station_1 | GW | TWh | daynite | no
ep_gas_combined_cycle_G100000401457_ccs-rf | gas | ELC | 0.42 | 1365 | 34.2 | 3.75 | 0.84455 | ep_gas_combined_cycle_G100000401457 | 1 | 20 | ele | ep_gas_combined_cycle__ccs-rf | ccs retrofit of -- Aggregated Plant - EMBER Gap_Missing Gas Capacity | GW | TWh | daynite | no
ep_gas_combined_cycle_G100000401458_ccs-rf | gas | ELC | 0.4872 | 1365 | 34.2 | 3.75 | 0.84455 | ep_gas_combined_cycle_G100000401458 | 1 | 20 | ele | ep_gas_combined_cycle_ccs-rf | ccs retrofit of -- Aggregated Plant | GW | TWh | daynite | no
ep_gas_combined_cycle_G100000401459_ccs-rf | gas | ELC | 0.441 | 1365 | 34.2 | 3.75 | 0.84455 | ep_gas_combined_cycle_G100000401459 | 1 | 20 | ele | ep_gas_gas_turbine_G100000411769_ccs-rf | ccs retrofit of -- Paradip Refinery Captive power station_3 | GW | TWh | daynite | no
ep_gas_combined_cycle_G100000401460_ccs-rf | gas | ELC | 0.441 | 1365 | 34.2 | 3.75 | 0.84455 | ep_gas_combined_cycle_G100000401460 | 1 | 20 | ele | ep_gas_gas_turbine_G100000411770_ccs-rf | ccs retrofit of -- Paradip Refinery Captive power station_2 | GW | TWh | daynite | no
ep_gas_combined_cycle_G100000401461_ccs-rf | gas | ELC | 0.441 | 1365 | 34.2 | 3.75 | 0.84455 | ep_gas_combined_cycle_G100000401461 | 1 | 20 | ele | ep_gas_gas_turbine_G100000411771_ccs-rf | ccs retrofit of -- Paradip Refinery Captive power station_1 | GW | TWh | daynite | no
ep_gas_combined_cycle_G100000401462_ccs-rf | gas | ELC | 0.4578 | 1365 | 34.2 | 3.75 | 0.84455 | ep_gas_combined_cycle_G100000401462 | 1 | 20 | ele | ep_gas_internal_combustion_G100000411781_ccs-rf | ccs retrofit of -- Arkay Energy Rameswarm power station_1 | GW | TWh | daynite | no
ep_gas_combined_cycle_G100000401463_ccs-rf | gas | ELC | 0.4578 | 1365 | 34.2 | 3.75 | 0.84455 | ep_gas_combined_cycle_G100000401463 | 1 | 20 | ele | ep_gas_internal_combustion_ccs-rf | ccs retrofit of -- Aggregated Plant | GW | TWh | daynite | no
ep_gas_combined_cycle_G100000401464_ccs-rf | gas | ELC | 0.441 | 1365 | 34.2 | 3.75 | 0.84455 | ep_gas_combined_cycle_G100000401464 | 1 | 20 | ele | ep_gas_steam_turbine_G100000409913_ccs-rf | ccs retrofit of -- Mangalore Refinery power plant_3 | GW | TWh | daynite | no
ep_gas_combined_cycle_G100000401465_ccs-rf | gas | ELC | 0.4578 | 1365 | 34.2 | 3.75 | 0.84455 | ep_gas_combined_cycle_G100000401465 | 1 | 20 | ele | ep_gas_steam_turbine_G100000409914_ccs-rf | ccs retrofit of -- Mangalore Refinery power plant_1-2 | GW | TWh | daynite | no
ep_gas_combined_cycle_G100000401466_ccs-rf | gas | ELC | 0.4872 | 1365 | 34.2 | 3.75 | 0.84455 | ep_gas_combined_cycle_G100000401466 | 1 | 20 | ele | ep_gas_steam_turbine_G100000411767_ccs-rf | ccs retrofit of -- Vizag Steel Plant power station_1 | GW | TWh | daynite | no
ep_gas_combined_cycle_G100000401467_ccs-rf | gas | ELC | 0.4872 | 1365 | 34.2 | 3.75 | 0.84455 | ep_gas_combined_cycle_G100000401467 | 1 | 20 | ele | ep_gas_steam_turbine_G100000411777_ccs-rf | ccs retrofit of -- Guru Gobind Singh Refinery power station_1 | GW | TWh | daynite | no
ep_gas_combined_cycle_G100000401468_ccs-rf | gas | ELC | 0.4578 | 1365 | 34.2 | 3.75 | 0.84455 | ep_gas_combined_cycle_G100000401468 | 1 | 20 | ele | ep_oil_combined_cycle_G100000401428_ccs-rf | ccs retrofit of -- Pragati Combined Cycle power plant_1 | GW | TWh | daynite | no
ep_gas_combined_cycle_G100000401469_ccs-rf | gas | ELC | 0.3612 | 1365 | 34.2 | 3.75 | 0.84455 | ep_gas_combined_cycle_G100000401469 | 1 | 20 | ele | ep_oil_combined_cycle_G100000401429_ccs-rf | ccs retrofit of -- Pragati Combined Cycle Gas Turbine-III power station_1 | GW | TWh | daynite | no
ep_gas_combined_cycle_G100000401470_ccs-rf | gas | ELC | 0.42 | 1365 | 34.2 | 3.75 | 0.84455 | ep_gas_combined_cycle_G100000401470 | 1 | 20 | ele | ep_oil_combined_cycle_G100000401430_ccs-rf | ccs retrofit of -- Pragati Combined Cycle Gas Turbine-III power station_2 | GW | TWh | daynite | no
ep_gas_combined_cycle_G100000401471_ccs-rf | gas | ELC | 0.4578 | 1365 | 34.2 | 3.75 | 0.84455 | ep_gas_combined_cycle_G100000401471 | 1 | 20 | ele | ep_oil_combined_cycle_G100000401431_ccs-rf | ccs retrofit of -- Dholpur Combined Cycle power plant_1-3 | GW | TWh | daynite | no
ep_gas_combined_cycle_G100000401472_ccs-rf | gas | ELC | 0.4368 | 1365 | 34.2 | 3.75 | 0.84455 | ep_gas_combined_cycle_G100000401472 | 1 | 20 | ele | ep_oil_combined_cycle_G100000401432_ccs-rf | ccs retrofit of -- Ramgarh Combined Cycle power plant_1 | GW | TWh | daynite | no
ep_gas_combined_cycle_G100000401473_ccs-rf | gas | ELC | 0.42 | 1365 | 34.2 | 3.75 | 0.84455 | ep_gas_combined_cycle_G100000401473 | 1 | 20 | ele | ep_oil_combined_cycle_G100000401433_ccs-rf | ccs retrofit of -- Faridabad Combined Cycle power plant_1-3 | GW | TWh | daynite | no
ep_gas_combined_cycle_G100000401474_ccs-rf | gas | ELC | 0.4368 | 1365 | 34.2 | 3.75 | 0.84455 | ep_gas_combined_cycle_G100000401474 | 1 | 20 | ele | ep_oil_combined_cycle_G100000401434_ccs-rf | ccs retrofit of -- Anta power plant_1-4 | GW | TWh | daynite | no
ep_gas_combined_cycle_G100000401475_ccs-rf | gas | ELC | 0.4578 | 1365 | 34.2 | 3.75 | 0.84455 | ep_gas_combined_cycle_G100000401475 | 1 | 20 | ele | ep_oil_combined_cycle_G100000401435_ccs-rf | ccs retrofit of -- Dadri Combined Cycle power plant_1-6 | GW | TWh | daynite | no
ep_gas_combined_cycle_G100000401476_ccs-rf | gas | ELC | 0.42 | 1365 | 34.2 | 3.75 | 0.84455 | ep_gas_combined_cycle_G100000401476 | 1 | 20 | ele | ep_oil_combined_cycle_G100000401436_ccs-rf | ccs retrofit of -- Auraiya Combined Cycle power plant_1-6 | GW | TWh | daynite | no
ep_gas_combined_cycle_G100000401478_ccs-rf | gas | ELC | 0.4872 | 1365 | 34.2 | 3.75 | 0.84455 | ep_gas_combined_cycle_G100000401478 | 1 | 20 | ele | ep_oil_combined_cycle_G100000401437_ccs-rf | ccs retrofit of -- Hazira (GSEG) power station_1-3 | GW | TWh | daynite | no
ep_gas_combined_cycle_G100000401479_ccs-rf | gas | ELC | 0.4872 | 1365 | 34.2 | 3.75 | 0.84455 | ep_gas_combined_cycle_G100000401479 | 1 | 20 | ele | ep_oil_combined_cycle_G100000401438_ccs-rf | ccs retrofit of -- Hazira (GSEG) power station_EXT | GW | TWh | daynite | no
ep_gas_combined_cycle_G100000401480_ccs-rf | gas | ELC | 0.4368 | 1365 | 34.2 | 3.75 | 0.84455 | ep_gas_combined_cycle_G100000401480 | 1 | 20 | ele | ep_oil_combined_cycle_G100000401439_ccs-rf | ccs retrofit of -- Pipavav Combined Cycle power plant_1 | GW | TWh | daynite | no
ep_gas_combined_cycle_G100000401481_ccs-rf | gas | ELC | 0.4368 | 1365 | 34.2 | 3.75 | 0.84455 | ep_gas_combined_cycle_G100000401481 | 1 | 20 | ele | ep_oil_combined_cycle_G100000401440_ccs-rf | ccs retrofit of -- Pipavav Combined Cycle power plant_2 | GW | TWh | daynite | no
ep_gas_combined_cycle_G100000401484_ccs-rf | gas | ELC | 0.4578 | 1365 | 34.2 | 3.75 | 0.84455 | ep_gas_combined_cycle_G100000401484 | 1 | 20 | ele | ep_oil_combined_cycle_G100000401441_ccs-rf | ccs retrofit of -- Dhuvaran Combined Cycle power plant_I | GW | TWh | daynite | no
ep_gas_combined_cycle_G100000401488_ccs-rf | gas | ELC | 0.4368 | 1365 | 34.2 | 3.75 | 0.84455 | ep_gas_combined_cycle_G100000401488 | 1 | 20 | ele | ep_oil_combined_cycle_G100000401442_ccs-rf | ccs retrofit of -- Dhuvaran Combined Cycle power plant_II | GW | TWh | daynite | no
ep_gas_combined_cycle_G100000401489_ccs-rf | gas | ELC | 0.4704 | 1365 | 34.2 | 3.75 | 0.84455 | ep_gas_combined_cycle_G100000401489 | 1 | 20 | ele | ep_oil_combined_cycle_G100000401443_ccs-rf | ccs retrofit of -- Dhuvaran Combined Cycle power plant_III | GW | TWh | daynite | no
ep_gas_combined_cycle_G100000401490_ccs-rf | gas | ELC | 0.4704 | 1365 | 34.2 | 3.75 | 0.84455 | ep_gas_combined_cycle_G100000401490 | 1 | 20 | ele | ep_oil_combined_cycle_G100000401444_ccs-rf | ccs retrofit of -- Utran Combined Cycle power plant_5-6 | GW | TWh | daynite | no
ep_gas_combined_cycle_G100000401491_ccs-rf | gas | ELC | 0.4872 | 1365 | 34.2 | 3.75 | 0.84455 | ep_gas_combined_cycle_G100000401491 | 1 | 20 | ele | ep_oil_combined_cycle_G100000401445_ccs-rf | ccs retrofit of -- Sugen Combined Cycle power plant_1 | GW | TWh | daynite | no
ep_gas_combined_cycle_G100000401492_ccs-rf | gas | ELC | 0.4872 | 1365 | 34.2 | 3.75 | 0.84455 | ep_gas_combined_cycle_G100000401492 | 1 | 20 | ele | ep_oil_combined_cycle_G100000401446_ccs-rf | ccs retrofit of -- Sugen Combined Cycle power plant_2 | GW | TWh | daynite | no
ep_gas_combined_cycle_G100000408624_ccs-rf | gas | ELC | 0.4872 | 1365 | 34.2 | 3.75 | 0.84455 | ep_gas_combined_cycle_G100000408624 | 1 | 20 | ele | ep_oil_combined_cycle_G100000401447_ccs-rf | ccs retrofit of -- Sugen Combined Cycle power plant_3 | GW | TWh | daynite | no
ep_gas_combined_cycle_G100000408625_ccs-rf | gas | ELC | 0.4704 | 1365 | 34.2 | 3.75 | 0.84455 | ep_gas_combined_cycle_G100000408625 | 1 | 20 | ele | ep_oil_combined_cycle_G100000401448_ccs-rf | ccs retrofit of -- Unosugen Combined Cycle power plant_1 | GW | TWh | daynite | no
ep_gas_combined_cycle_G100000408631_ccs-rf | gas | ELC | 0.504 | 1365 | 34.2 | 3.75 | 0.84455 | ep_gas_combined_cycle_G100000408631 | 1 | 20 | ele | ep_oil_combined_cycle_G100000401449_ccs-rf | ccs retrofit of -- Hazira (Essar) power station_1-4 | GW | TWh | daynite | no
ep_gas_combined_cycle_G100000408635_ccs-rf | gas | ELC | 0.4578 | 1365 | 34.2 | 3.75 | 0.84455 | ep_gas_combined_cycle_G100000408635 | 1 | 20 | ele | ep_oil_combined_cycle_G100000401450_ccs-rf | ccs retrofit of -- Vadodara Combined Cycle power plant_I | GW | TWh | daynite | no
ep_gas_combined_cycle_G100000408637_ccs-rf | gas | ELC | 0.4704 | 1365 | 34.2 | 3.75 | 0.84455 | ep_gas_combined_cycle_G100000408637 | 1 | 20 | ele | ep_oil_combined_cycle_G100000401451_ccs-rf | ccs retrofit of -- Vadodara Combined Cycle power plant_II | GW | TWh | daynite | no
ep_gas_combined_cycle_G100000408638_ccs-rf | gas | ELC | 0.4578 | 1365 | 34.2 | 3.75 | 0.84455 | ep_gas_combined_cycle_G100000408638 | 1 | 20 | ele | ep_oil_combined_cycle_G100000401452_ccs-rf | ccs retrofit of -- Paguthan Combined Cycle power plant_1-4 | GW | TWh | daynite | no
ep_gas_combined_cycle_G100000409905_ccs-rf | gas | ELC | 0.4704 | 1365 | 34.2 | 3.75 | 0.84455 | ep_gas_combined_cycle_G100000409905 | 1 | 20 | ele | ep_oil_combined_cycle_G100000401453_ccs-rf | ccs retrofit of -- DGEN Mega Combined Cycle power plant_1 | GW | TWh | daynite | no
ep_gas_combined_cycle_G100000409908_ccs-rf | gas | ELC | 0.4368 | 1365 | 34.2 | 3.75 | 0.84455 | ep_gas_combined_cycle_G100000409908 | 1 | 20 | ele | ep_oil_combined_cycle_G100000401454_ccs-rf | ccs retrofit of -- DGEN Mega Combined Cycle power plant_2 | GW | TWh | daynite | no
ep_gas_combined_cycle_G100000409909_ccs-rf | gas | ELC | 0.4368 | 1365 | 34.2 | 3.75 | 0.84455 | ep_gas_combined_cycle_G100000409909 | 1 | 20 | ele | ep_oil_combined_cycle_G100000401455_ccs-rf | ccs retrofit of -- DGEN Mega Combined Cycle power plant_3 | GW | TWh | daynite | no
ep_gas_combined_cycle_G100000409910_ccs-rf | gas | ELC | 0.4704 | 1365 | 34.2 | 3.75 | 0.84455 | ep_gas_combined_cycle_G100000409910 | 1 | 20 | ele | ep_oil_combined_cycle_G100000401456_ccs-rf | ccs retrofit of -- Uran Combined Cycle power plant_5-10 | GW | TWh | daynite | no
ep_gas_combined_cycle_G100000409915_ccs-rf | gas | ELC | 0.441 | 1365 | 34.2 | 3.75 | 0.84455 | ep_gas_combined_cycle_G100000409915 | 1 | 20 | ele | ep_oil_combined_cycle_G100000401457_ccs-rf | ccs retrofit of -- Trombay Combined Cycle power plant_1-2 | GW | TWh | daynite | no
ep_gas_combined_cycle_G100000409916_ccs-rf | gas | ELC | 0.42 | 1365 | 34.2 | 3.75 | 0.84455 | ep_gas_combined_cycle_G100000409916 | 1 | 20 | ele | ep_oil_combined_cycle_G100000401458_ccs-rf | ccs retrofit of -- Mangaon Combined Cycle power plant_1 | GW | TWh | daynite | no
ep_gas_combined_cycle_G100000409919_ccs-rf | gas | ELC | 0.4704 | 1365 | 34.2 | 3.75 | 0.84455 | ep_gas_combined_cycle_G100000409919 | 1 | 20 | ele | ep_oil_combined_cycle_G100000401459_ccs-rf | ccs retrofit of -- Jhanor Gandhar Combined Cycle power plant_1-4 | GW | TWh | daynite | no
ep_gas_combined_cycle_G100000409920_ccs-rf | gas | ELC | 0.4704 | 1365 | 34.2 | 3.75 | 0.84455 | ep_gas_combined_cycle_G100000409920 | 1 | 20 | ele | ep_oil_combined_cycle_G100000401460_ccs-rf | ccs retrofit of -- Kawas Combined Cycle power plant_1-6 | GW | TWh | daynite | no
ep_gas_combined_cycle_G100000410169_ccs-rf | gas | ELC | 0.441 | 1365 | 34.2 | 3.75 | 0.84455 | ep_gas_combined_cycle_G100000410169 | 1 | 20 | ele | ep_oil_combined_cycle_G100000401461_ccs-rf | ccs retrofit of -- Ratnagiri Combined Cycle power plant_Block I | GW | TWh | daynite | no
ep_gas_combined_cycle_G100000411774_ccs-rf | gas | ELC | 0.42 | 1365 | 34.2 | 3.75 | 0.84455 | ep_gas_combined_cycle_G100000411774 | 1 | 20 | ele | ep_oil_combined_cycle_G100000401462_ccs-rf | ccs retrofit of -- Ratnagiri Combined Cycle power plant_Block II | GW | TWh | daynite | no
ep_gas_combined_cycle_G100000411779_ccs-rf | gas | ELC | 0.42 | 1365 | 34.2 | 3.75 | 0.84455 | ep_gas_combined_cycle_G100000411779 | 1 | 20 | ele | ep_oil_combined_cycle_G100000401463_ccs-rf | ccs retrofit of -- Ratnagiri Combined Cycle power plant_Block III | GW | TWh | daynite | no
ep_gas_combined_cycle__ccs-rf | gas | ELC | 0.504 | 1365 | 34.2 | 3.75 | 0.84455 | ep_gas_combined_cycle_ | 1 | 20 | ele | ep_oil_combined_cycle_G100000401464_ccs-rf | ccs retrofit of -- Kondapalli Combined Cycle power plant_Phase I (1-3) | GW | TWh | daynite | no
ep_gas_combined_cycle_ccs-rf | gas | ELC | 0.4872 | 1365 | 34.2 | 3.75 | 0.84455 | ep_gas_combined_cycle | 1 | 20 | ele | ep_oil_combined_cycle_G100000401465_ccs-rf | ccs retrofit of -- Kondapalli Combined Cycle power plant_Phase II (1-2) | GW | TWh | daynite | no
ep_gas_combined_cycle_ccs-rf | gas | ELC | 0.4872 | 1365 | 34.2 | 3.75 | 0.84455 | ep_gas_combined_cycle | 1 | 20 | ele | ep_oil_combined_cycle_G100000401466_ccs-rf | ccs retrofit of -- Kondapalli Combined Cycle power plant_Phase III (1) | GW | TWh | daynite | no
ep_gas_combined_cycle_ccs-rf | gas | ELC | 0.4872 | 1365 | 34.2 | 3.75 | 0.84455 | ep_gas_combined_cycle | 1 | 20 | ele | ep_oil_combined_cycle_G100000401467_ccs-rf | ccs retrofit of -- Kondapalli Combined Cycle power plant_Phase III (2) | GW | TWh | daynite | no
ep_gas_combined_cycle_ccs-rf | gas | ELC | 0.4872 | 1365 | 34.2 | 3.75 | 0.84455 | ep_gas_combined_cycle | 1 | 20 | ele | ep_oil_combined_cycle_G100000401468_ccs-rf | ccs retrofit of -- Gautami Combined Cycle power plant_1-3 | GW | TWh | daynite | no
ep_gas_combined_cycle_ccs-rf | gas | ELC | 0.4872 | 1365 | 34.2 | 3.75 | 0.84455 | ep_gas_combined_cycle | 1 | 20 | ele | ep_oil_combined_cycle_G100000401469_ccs-rf | ccs retrofit of -- Vijjeswaram Combined Cycle power plant_Stage I | GW | TWh | daynite | no
ep_gas_combined_cycle_ccs-rf | gas | ELC | 0.4872 | 1365 | 34.2 | 3.75 | 0.84455 | ep_gas_combined_cycle | 1 | 20 | ele | ep_oil_combined_cycle_G100000401470_ccs-rf | ccs retrofit of -- Vijjeswaram Combined Cycle power plant_Stage II | GW | TWh | daynite | no
ep_gas_combined_cycle_ccs-rf | gas | ELC | 0.4872 | 1365 | 34.2 | 3.75 | 0.84455 | ep_gas_combined_cycle | 1 | 20 | ele | ep_oil_combined_cycle_G100000401471_ccs-rf | ccs retrofit of -- Konaseema Combined Cycle power plant_Phase I | GW | TWh | daynite | no
ep_gas_combined_cycle_ccs-rf | gas | ELC | 0.4872 | 1365 | 34.2 | 3.75 | 0.84455 | ep_gas_combined_cycle | 1 | 20 | ele | ep_oil_combined_cycle_G100000401472_ccs-rf | ccs retrofit of -- Samalkot Combined Cycle power plant_1-2 | GW | TWh | daynite | no
ep_gas_gas_turbine_G100000411769_ccs-rf | gas | ELC | 0.2604 | 1365 | 34.2 | 3.75 | 0.84455 | ep_gas_gas_turbine_G100000411769 | 1 | 20 | ele | ep_oil_combined_cycle_G100000401473_ccs-rf | ccs retrofit of -- Jegurupadu Combined Cycle power plant_Phase I | GW | TWh | daynite | no
ep_gas_gas_turbine_G100000411770_ccs-rf | gas | ELC | 0.2604 | 1365 | 34.2 | 3.75 | 0.84455 | ep_gas_gas_turbine_G100000411770 | 1 | 20 | ele | ep_oil_combined_cycle_G100000401474_ccs-rf | ccs retrofit of -- Jegurupadu Combined Cycle power plant_Phase II | GW | TWh | daynite | no
ep_gas_gas_turbine_G100000411771_ccs-rf | gas | ELC | 0.2604 | 1365 | 34.2 | 3.75 | 0.84455 | ep_gas_gas_turbine_G100000411771 | 1 | 20 | ele | ep_oil_combined_cycle_G100000401475_ccs-rf | ccs retrofit of -- Vemagiri Combined Cycle power plant_1-2 | GW | TWh | daynite | no
ep_gas_internal_combustion_G100000411781_ccs-rf | gas | ELC | 0.2898 | 1365 | 34.2 | 3.75 | 0.84455 | ep_gas_internal_combustion_G100000411781 | 1 | 20 | ele | ep_oil_combined_cycle_G100000401476_ccs-rf | ccs retrofit of -- Godavari Combined Cycle power plant_1-4 | GW | TWh | daynite | no
ep_gas_internal_combustion_ccs-rf | gas | ELC | 0.2982 | 1365 | 34.2 | 3.75 | 0.84455 | ep_gas_internal_combustion | 1 | 20 | ele | ep_oil_combined_cycle_G100000401478_ccs-rf | ccs retrofit of -- GREL Combined Cycle power plant (Rajahmundry)_1 | GW | TWh | daynite | no
ep_gas_internal_combustion_ccs-rf | gas | ELC | 0.2982 | 1365 | 34.2 | 3.75 | 0.84455 | ep_gas_internal_combustion | 1 | 20 | ele | ep_oil_combined_cycle_G100000401479_ccs-rf | ccs retrofit of -- GREL Combined Cycle power plant (Rajahmundry)_2 | GW | TWh | daynite | no
ep_gas_internal_combustion_ccs-rf | gas | ELC | 0.2982 | 1365 | 34.2 | 3.75 | 0.84455 | ep_gas_internal_combustion | 1 | 20 | ele | ep_oil_combined_cycle_G100000401480_ccs-rf | ccs retrofit of -- Kuttalam Combined Cycle power plant_1 | GW | TWh | daynite | no
ep_gas_steam_turbine_G100000409913_ccs-rf | gas | ELC | 0.2898 | 1365 | 34.2 | 3.75 | 0.84455 | ep_gas_steam_turbine_G100000409913 | 1 | 20 | ele | ep_oil_combined_cycle_G100000401481_ccs-rf | ccs retrofit of -- Thirumakotai Combined Cycle power plant_1 | GW | TWh | daynite | no
ep_gas_steam_turbine_G100000409914_ccs-rf | gas | ELC | 0.2898 | 1365 | 34.2 | 3.75 | 0.84455 | ep_gas_steam_turbine_G100000409914 | 1 | 20 | ele | ep_oil_combined_cycle_G100000401484_ccs-rf | ccs retrofit of -- P.Nallur Combined Cycle power plant_1 | GW | TWh | daynite | no
ep_gas_steam_turbine_G100000411767_ccs-rf | gas | ELC | 0.2898 | 1365 | 34.2 | 3.75 | 0.84455 | ep_gas_steam_turbine_G100000411767 | 1 | 20 | ele | ep_oil_combined_cycle_G100000401488_ccs-rf | ccs retrofit of -- Karappur Combined Cycle power plant_1 | GW | TWh | daynite | no
ep_gas_steam_turbine_G100000411777_ccs-rf | gas | ELC | 0.2898 | 1365 | 34.2 | 3.75 | 0.84455 | ep_gas_steam_turbine_G100000411777 | 1 | 20 | ele | ep_oil_combined_cycle_G100000401489_ccs-rf | ccs retrofit of -- Namrup power station_1 | GW | TWh | daynite | no
ep_oil_combined_cycle_G100000401428_ccs-rf | oil | ELC | 0.4368 | 1365 | 34.2 | 3.75 | 0.84455 | ep_oil_combined_cycle_G100000401428 | 1 | 20 | ele | ep_oil_combined_cycle_G100000401490_ccs-rf | ccs retrofit of -- Monarchak Combined Cycle power plant_1 | GW | TWh | daynite | no
ep_oil_combined_cycle_G100000401429_ccs-rf | oil | ELC | 0.4704 | 1365 | 34.2 | 3.75 | 0.84455 | ep_oil_combined_cycle_G100000401429 | 1 | 20 | ele | ep_oil_combined_cycle_G100000401491_ccs-rf | ccs retrofit of -- Tripura Combined Cycle power plant_Block I | GW | TWh | daynite | no
ep_oil_combined_cycle_G100000401430_ccs-rf | oil | ELC | 0.4704 | 1365 | 34.2 | 3.75 | 0.84455 | ep_oil_combined_cycle_G100000401430 | 1 | 20 | ele | ep_oil_combined_cycle_G100000401492_ccs-rf | ccs retrofit of -- Tripura Combined Cycle power plant_Block II | GW | TWh | daynite | no
ep_oil_combined_cycle_G100000401431_ccs-rf | oil | ELC | 0.4368 | 1365 | 34.2 | 3.75 | 0.84455 | ep_oil_combined_cycle_G100000401431 | 1 | 20 | ele | ep_oil_combined_cycle_G100000408624_ccs-rf | ccs retrofit of -- Kashipur Sravanthi power station_2 | GW | TWh | daynite | no
ep_oil_combined_cycle_G100000401432_ccs-rf | oil | ELC | 0.4536 | 1365 | 34.2 | 3.75 | 0.84455 | ep_oil_combined_cycle_G100000401432 | 1 | 20 | ele | ep_oil_combined_cycle_G100000408625_ccs-rf | ccs retrofit of -- Kashipur Sravanthi power station_1 | GW | TWh | daynite | no
ep_oil_combined_cycle_G100000401433_ccs-rf | oil | ELC | 0.42 | 1365 | 34.2 | 3.75 | 0.84455 | ep_oil_combined_cycle_G100000401433 | 1 | 20 | ele | ep_oil_combined_cycle_G100000408631_ccs-rf | ccs retrofit of -- Yelahanka Raichur power station_1 | GW | TWh | daynite | no
ep_oil_combined_cycle_G100000401434_ccs-rf | oil | ELC | 0.3612 | 1365 | 34.2 | 3.75 | 0.84455 | ep_oil_combined_cycle_G100000401434 | 1 | 20 | ele | ep_oil_combined_cycle_G100000408635_ccs-rf | ccs retrofit of -- Vadinar P1 power station_1 | GW | TWh | daynite | no
ep_oil_combined_cycle_G100000401435_ccs-rf | oil | ELC | 0.42 | 1365 | 34.2 | 3.75 | 0.84455 | ep_oil_combined_cycle_G100000401435 | 1 | 20 | ele | ep_oil_combined_cycle_G100000408637_ccs-rf | ccs retrofit of -- Kashipur (Gama) power station_1 | GW | TWh | daynite | no
ep_oil_combined_cycle_G100000401436_ccs-rf | oil | ELC | 0.3612 | 1365 | 34.2 | 3.75 | 0.84455 | ep_oil_combined_cycle_G100000401436 | 1 | 20 | ele | ep_oil_combined_cycle_G100000408638_ccs-rf | ccs retrofit of -- Bhander power station_1 | GW | TWh | daynite | no
ep_oil_combined_cycle_G100000401437_ccs-rf | oil | ELC | 0.42 | 1365 | 34.2 | 3.75 | 0.84455 | ep_oil_combined_cycle_G100000401437 | 1 | 20 | ele | ep_oil_combined_cycle_G100000409905_ccs-rf | ccs retrofit of -- Rithala Gas power plant_1 | GW | TWh | daynite | no
ep_oil_combined_cycle_G100000401438_ccs-rf | oil | ELC | 0.4704 | 1365 | 34.2 | 3.75 | 0.84455 | ep_oil_combined_cycle_G100000401438 | 1 | 20 | ele | ep_oil_combined_cycle_G100000409908_ccs-rf | ccs retrofit of -- IOCL Panipat Naphtha Cracker Captive cogeneration power plant_1 | GW | TWh | daynite | no
ep_oil_combined_cycle_G100000401439_ccs-rf | oil | ELC | 0.4704 | 1365 | 34.2 | 3.75 | 0.84455 | ep_oil_combined_cycle_G100000401439 | 1 | 20 | ele | ep_oil_combined_cycle_G100000409909_ccs-rf | ccs retrofit of -- IOCL Panipat cogeneration power plant_1 | GW | TWh | daynite | no
ep_oil_combined_cycle_G100000401440_ccs-rf | oil | ELC | 0.4704 | 1365 | 34.2 | 3.75 | 0.84455 | ep_oil_combined_cycle_G100000401440 | 1 | 20 | ele | ep_oil_combined_cycle_G100000409910_ccs-rf | ccs retrofit of -- Agartala power plant_1 | GW | TWh | daynite | no
ep_oil_combined_cycle_G100000401441_ccs-rf | oil | ELC | 0.42 | 1365 | 34.2 | 3.75 | 0.84455 | ep_oil_combined_cycle_G100000401441 | 1 | 20 | ele | ep_oil_combined_cycle_G100000409915_ccs-rf | ccs retrofit of -- Kayamkulam Gas power plant_1 | GW | TWh | daynite | no
ep_oil_combined_cycle_G100000401442_ccs-rf | oil | ELC | 0.42 | 1365 | 34.2 | 3.75 | 0.84455 | ep_oil_combined_cycle_G100000401442 | 1 | 20 | ele | ep_oil_combined_cycle_G100000409916_ccs-rf | ccs retrofit of -- Indraprastha Gas power station_1 | GW | TWh | daynite | no
ep_oil_combined_cycle_G100000401443_ccs-rf | oil | ELC | 0.4704 | 1365 | 34.2 | 3.75 | 0.84455 | ep_oil_combined_cycle_G100000401443 | 1 | 20 | ele | ep_oil_combined_cycle_G100000409919_ccs-rf | ccs retrofit of -- GACL Dahej Caustic Captive power plant_1 | GW | TWh | daynite | no
ep_oil_combined_cycle_G100000401444_ccs-rf | oil | ELC | 0.4368 | 1365 | 34.2 | 3.75 | 0.84455 | ep_oil_combined_cycle_G100000401444 | 1 | 20 | ele | ep_oil_combined_cycle_G100000409920_ccs-rf | ccs retrofit of -- Dahej OPAL Captive power plant_1 | GW | TWh | daynite | no
ep_oil_combined_cycle_G100000401445_ccs-rf | oil | ELC | 0.4368 | 1365 | 34.2 | 3.75 | 0.84455 | ep_oil_combined_cycle_G100000401445 | 1 | 20 | ele | ep_oil_combined_cycle_G100000410169_ccs-rf | ccs retrofit of -- Hazira power station (Reliance)_1 | GW | TWh | daynite | no
ep_oil_combined_cycle_G100000401446_ccs-rf | oil | ELC | 0.4368 | 1365 | 34.2 | 3.75 | 0.84455 | ep_oil_combined_cycle_G100000401446 | 1 | 20 | ele | ep_oil_combined_cycle_G100000411774_ccs-rf | ccs retrofit of -- HPL Cogeneration power station_1 | GW | TWh | daynite | no
ep_oil_combined_cycle_G100000401447_ccs-rf | oil | ELC | 0.4368 | 1365 | 34.2 | 3.75 | 0.84455 | ep_oil_combined_cycle_G100000401447 | 1 | 20 | ele | ep_oil_combined_cycle_G100000411779_ccs-rf | ccs retrofit of -- BSES Kerala power station_1 | GW | TWh | daynite | no
ep_oil_combined_cycle_G100000401448_ccs-rf | oil | ELC | 0.4704 | 1365 | 34.2 | 3.75 | 0.84455 | ep_oil_combined_cycle_G100000401448 | 1 | 20 | ele | ep_oil_combined_cycle_ccs-rf | ccs retrofit of -- Aggregated Plant | GW | TWh | daynite | no
ep_oil_combined_cycle_G100000401449_ccs-rf | oil | ELC | 0.42 | 1365 | 34.2 | 3.75 | 0.84455 | ep_oil_combined_cycle_G100000401449 | 1 | 20 | ele | ep_oil_gas_turbine_G100000411769_ccs-rf | ccs retrofit of -- Paradip Refinery Captive power station_3 | GW | TWh | daynite | no
ep_oil_combined_cycle_G100000401450_ccs-rf | oil | ELC | 0.4032 | 1365 | 34.2 | 3.75 | 0.84455 | ep_oil_combined_cycle_G100000401450 | 1 | 20 | ele | ep_oil_gas_turbine_G100000411770_ccs-rf | ccs retrofit of -- Paradip Refinery Captive power station_2 | GW | TWh | daynite | no
ep_oil_combined_cycle_G100000401451_ccs-rf | oil | ELC | 0.4032 | 1365 | 34.2 | 3.75 | 0.84455 | ep_oil_combined_cycle_G100000401451 | 1 | 20 | ele | ep_oil_gas_turbine_G100000411771_ccs-rf | ccs retrofit of -- Paradip Refinery Captive power station_1 | GW | TWh | daynite | no
ep_oil_combined_cycle_G100000401452_ccs-rf | oil | ELC | 0.42 | 1365 | 34.2 | 3.75 | 0.84455 | ep_oil_combined_cycle_G100000401452 | 1 | 20 | ele | ep_oil_internal_combustion_G100000411781_ccs-rf | ccs retrofit of -- Arkay Energy Rameswarm power station_1 | GW | TWh | daynite | no
ep_oil_combined_cycle_G100000401453_ccs-rf | oil | ELC | 0.4704 | 1365 | 34.2 | 3.75 | 0.84455 | ep_oil_combined_cycle_G100000401453 | 1 | 20 | ele | ep_oil_internal_combustion_ccs-rf | ccs retrofit of -- Aggregated Plant | GW | TWh | daynite | no
ep_oil_combined_cycle_G100000401454_ccs-rf | oil | ELC | 0.4704 | 1365 | 34.2 | 3.75 | 0.84455 | ep_oil_combined_cycle_G100000401454 | 1 | 20 | ele | ep_oil_steam_turbine_G100000409913_ccs-rf | ccs retrofit of -- Mangalore Refinery power plant_3 | GW | TWh | daynite | no
ep_oil_combined_cycle_G100000401455_ccs-rf | oil | ELC | 0.4704 | 1365 | 34.2 | 3.75 | 0.84455 | ep_oil_combined_cycle_G100000401455 | 1 | 20 | ele | ep_oil_steam_turbine_G100000409914_ccs-rf | ccs retrofit of -- Mangalore Refinery power plant_1-2 | GW | TWh | daynite | no
ep_oil_combined_cycle_G100000401456_ccs-rf | oil | ELC | 0.42 | 1365 | 34.2 | 3.75 | 0.84455 | ep_oil_combined_cycle_G100000401456 | 1 | 20 | ele | ep_oil_steam_turbine_G100000411767_ccs-rf | ccs retrofit of -- Vizag Steel Plant power station_1 | GW | TWh | daynite | no
ep_oil_combined_cycle_G100000401457_ccs-rf | oil | ELC | 0.4032 | 1365 | 34.2 | 3.75 | 0.84455 | ep_oil_combined_cycle_G100000401457 | 1 | 20 | ele | ep_oil_steam_turbine_G100000411777_ccs-rf | ccs retrofit of -- Guru Gobind Singh Refinery power station_1 | GW | TWh | daynite | no
ep_oil_combined_cycle_G100000401458_ccs-rf | oil | ELC | 0.4704 | 1365 | 34.2 | 3.75 | 0.84455 | ep_oil_combined_cycle_G100000401458 | 1 | 20
ep_oil_combined_cycle_G100000401459_ccs-rf | oil | ELC | 0.42 | 1365 | 34.2 | 3.75 | 0.84455 | ep_oil_combined_cycle_G100000401459 | 1 | 20
ep_oil_combined_cycle_G100000401460_ccs-rf | oil | ELC | 0.42 | 1365 | 34.2 | 3.75 | 0.84455 | ep_oil_combined_cycle_G100000401460 | 1 | 20
ep_oil_combined_cycle_G100000401461_ccs-rf | oil | ELC | 0.42 | 1365 | 34.2 | 3.75 | 0.84455 | ep_oil_combined_cycle_G100000401461 | 1 | 20
ep_oil_combined_cycle_G100000401462_ccs-rf | oil | ELC | 0.4368 | 1365 | 34.2 | 3.75 | 0.84455 | ep_oil_combined_cycle_G100000401462 | 1 | 20
ep_oil_combined_cycle_G100000401463_ccs-rf | oil | ELC | 0.4368 | 1365 | 34.2 | 3.75 | 0.84455 | ep_oil_combined_cycle_G100000401463 | 1 | 20
ep_oil_combined_cycle_G100000401464_ccs-rf | oil | ELC | 0.42 | 1365 | 34.2 | 3.75 | 0.84455 | ep_oil_combined_cycle_G100000401464 | 1 | 20
ep_oil_combined_cycle_G100000401465_ccs-rf | oil | ELC | 0.4368 | 1365 | 34.2 | 3.75 | 0.84455 | ep_oil_combined_cycle_G100000401465 | 1 | 20
ep_oil_combined_cycle_G100000401466_ccs-rf | oil | ELC | 0.4704 | 1365 | 34.2 | 3.75 | 0.84455 | ep_oil_combined_cycle_G100000401466 | 1 | 20
ep_oil_combined_cycle_G100000401467_ccs-rf | oil | ELC | 0.4704 | 1365 | 34.2 | 3.75 | 0.84455 | ep_oil_combined_cycle_G100000401467 | 1 | 20
ep_oil_combined_cycle_G100000401468_ccs-rf | oil | ELC | 0.4368 | 1365 | 34.2 | 3.75 | 0.84455 | ep_oil_combined_cycle_G100000401468 | 1 | 20
ep_oil_combined_cycle_G100000401469_ccs-rf | oil | ELC | 0.3444 | 1365 | 34.2 | 3.75 | 0.84455 | ep_oil_combined_cycle_G100000401469 | 1 | 20
ep_oil_combined_cycle_G100000401470_ccs-rf | oil | ELC | 0.4032 | 1365 | 34.2 | 3.75 | 0.84455 | ep_oil_combined_cycle_G100000401470 | 1 | 20
ep_oil_combined_cycle_G100000401471_ccs-rf | oil | ELC | 0.4368 | 1365 | 34.2 | 3.75 | 0.84455 | ep_oil_combined_cycle_G100000401471 | 1 | 20
ep_oil_combined_cycle_G100000401472_ccs-rf | oil | ELC | 0.42 | 1365 | 34.2 | 3.75 | 0.84455 | ep_oil_combined_cycle_G100000401472 | 1 | 20
ep_oil_combined_cycle_G100000401473_ccs-rf | oil | ELC | 0.4032 | 1365 | 34.2 | 3.75 | 0.84455 | ep_oil_combined_cycle_G100000401473 | 1 | 20
ep_oil_combined_cycle_G100000401474_ccs-rf | oil | ELC | 0.42 | 1365 | 34.2 | 3.75 | 0.84455 | ep_oil_combined_cycle_G100000401474 | 1 | 20
ep_oil_combined_cycle_G100000401475_ccs-rf | oil | ELC | 0.4368 | 1365 | 34.2 | 3.75 | 0.84455 | ep_oil_combined_cycle_G100000401475 | 1 | 20
ep_oil_combined_cycle_G100000401476_ccs-rf | oil | ELC | 0.4032 | 1365 | 34.2 | 3.75 | 0.84455 | ep_oil_combined_cycle_G100000401476 | 1 | 20
ep_oil_combined_cycle_G100000401478_ccs-rf | oil | ELC | 0.4704 | 1365 | 34.2 | 3.75 | 0.84455 | ep_oil_combined_cycle_G100000401478 | 1 | 20
ep_oil_combined_cycle_G100000401479_ccs-rf | oil | ELC | 0.4704 | 1365 | 34.2 | 3.75 | 0.84455 | ep_oil_combined_cycle_G100000401479 | 1 | 20
ep_oil_combined_cycle_G100000401480_ccs-rf | oil | ELC | 0.42 | 1365 | 34.2 | 3.75 | 0.84455 | ep_oil_combined_cycle_G100000401480 | 1 | 20
ep_oil_combined_cycle_G100000401481_ccs-rf | oil | ELC | 0.42 | 1365 | 34.2 | 3.75 | 0.84455 | ep_oil_combined_cycle_G100000401481 | 1 | 20
ep_oil_combined_cycle_G100000401484_ccs-rf | oil | ELC | 0.4368 | 1365 | 34.2 | 3.75 | 0.84455 | ep_oil_combined_cycle_G100000401484 | 1 | 20
ep_oil_combined_cycle_G100000401488_ccs-rf | oil | ELC | 0.42 | 1365 | 34.2 | 3.75 | 0.84455 | ep_oil_combined_cycle_G100000401488 | 1 | 20
ep_oil_combined_cycle_G100000401489_ccs-rf | oil | ELC | 0.4536 | 1365 | 34.2 | 3.75 | 0.84455 | ep_oil_combined_cycle_G100000401489 | 1 | 20
ep_oil_combined_cycle_G100000401490_ccs-rf | oil | ELC | 0.4536 | 1365 | 34.2 | 3.75 | 0.84455 | ep_oil_combined_cycle_G100000401490 | 1 | 20
ep_oil_combined_cycle_G100000401491_ccs-rf | oil | ELC | 0.4704 | 1365 | 34.2 | 3.75 | 0.84455 | ep_oil_combined_cycle_G100000401491 | 1 | 20
ep_oil_combined_cycle_G100000401492_ccs-rf | oil | ELC | 0.4704 | 1365 | 34.2 | 3.75 | 0.84455 | ep_oil_combined_cycle_G100000401492 | 1 | 20
ep_oil_combined_cycle_G100000408624_ccs-rf | oil | ELC | 0.4704 | 1365 | 34.2 | 3.75 | 0.84455 | ep_oil_combined_cycle_G100000408624 | 1 | 20
ep_oil_combined_cycle_G100000408625_ccs-rf | oil | ELC | 0.4536 | 1365 | 34.2 | 3.75 | 0.84455 | ep_oil_combined_cycle_G100000408625 | 1 | 20
ep_oil_combined_cycle_G100000408631_ccs-rf | oil | ELC | 0.4872 | 1365 | 34.2 | 3.75 | 0.84455 | ep_oil_combined_cycle_G100000408631 | 1 | 20
ep_oil_combined_cycle_G100000408635_ccs-rf | oil | ELC | 0.4368 | 1365 | 34.2 | 3.75 | 0.84455 | ep_oil_combined_cycle_G100000408635 | 1 | 20
ep_oil_combined_cycle_G100000408637_ccs-rf | oil | ELC | 0.4536 | 1365 | 34.2 | 3.75 | 0.84455 | ep_oil_combined_cycle_G100000408637 | 1 | 20
ep_oil_combined_cycle_G100000408638_ccs-rf | oil | ELC | 0.4368 | 1365 | 34.2 | 3.75 | 0.84455 | ep_oil_combined_cycle_G100000408638 | 1 | 20
ep_oil_combined_cycle_G100000409905_ccs-rf | oil | ELC | 0.4536 | 1365 | 34.2 | 3.75 | 0.84455 | ep_oil_combined_cycle_G100000409905 | 1 | 20
ep_oil_combined_cycle_G100000409908_ccs-rf | oil | ELC | 0.42 | 1365 | 34.2 | 3.75 | 0.84455 | ep_oil_combined_cycle_G100000409908 | 1 | 20
ep_oil_combined_cycle_G100000409909_ccs-rf | oil | ELC | 0.42 | 1365 | 34.2 | 3.75 | 0.84455 | ep_oil_combined_cycle_G100000409909 | 1 | 20
ep_oil_combined_cycle_G100000409910_ccs-rf | oil | ELC | 0.4536 | 1365 | 34.2 | 3.75 | 0.84455 | ep_oil_combined_cycle_G100000409910 | 1 | 20
ep_oil_combined_cycle_G100000409915_ccs-rf | oil | ELC | 0.42 | 1365 | 34.2 | 3.75 | 0.84455 | ep_oil_combined_cycle_G100000409915 | 1 | 20
ep_oil_combined_cycle_G100000409916_ccs-rf | oil | ELC | 0.4032 | 1365 | 34.2 | 3.75 | 0.84455 | ep_oil_combined_cycle_G100000409916 | 1 | 20
ep_oil_combined_cycle_G100000409919_ccs-rf | oil | ELC | 0.4536 | 1365 | 34.2 | 3.75 | 0.84455 | ep_oil_combined_cycle_G100000409919 | 1 | 20
ep_oil_combined_cycle_G100000409920_ccs-rf | oil | ELC | 0.4536 | 1365 | 34.2 | 3.75 | 0.84455 | ep_oil_combined_cycle_G100000409920 | 1 | 20
ep_oil_combined_cycle_G100000410169_ccs-rf | oil | ELC | 0.42 | 1365 | 34.2 | 3.75 | 0.84455 | ep_oil_combined_cycle_G100000410169 | 1 | 20
ep_oil_combined_cycle_G100000411774_ccs-rf | oil | ELC | 0.4032 | 1365 | 34.2 | 3.75 | 0.84455 | ep_oil_combined_cycle_G100000411774 | 1 | 20
ep_oil_combined_cycle_G100000411779_ccs-rf | oil | ELC | 0.4032 | 1365 | 34.2 | 3.75 | 0.84455 | ep_oil_combined_cycle_G100000411779 | 1 | 20
ep_oil_combined_cycle_ccs-rf | oil | ELC | 0.4704 | 1365 | 34.2 | 3.75 | 0.84455 | ep_oil_combined_cycle | 1 | 20
ep_oil_combined_cycle_ccs-rf | oil | ELC | 0.4704 | 1365 | 34.2 | 3.75 | 0.84455 | ep_oil_combined_cycle | 1 | 20
ep_oil_combined_cycle_ccs-rf | oil | ELC | 0.4704 | 1365 | 34.2 | 3.75 | 0.84455 | ep_oil_combined_cycle | 1 | 20
ep_oil_combined_cycle_ccs-rf | oil | ELC | 0.4704 | 1365 | 34.2 | 3.75 | 0.84455 | ep_oil_combined_cycle | 1 | 20
ep_oil_combined_cycle_ccs-rf | oil | ELC | 0.4704 | 1365 | 34.2 | 3.75 | 0.84455 | ep_oil_combined_cycle | 1 | 20
ep_oil_combined_cycle_ccs-rf | oil | ELC | 0.4704 | 1365 | 34.2 | 3.75 | 0.84455 | ep_oil_combined_cycle | 1 | 20
ep_oil_combined_cycle_ccs-rf | oil | ELC | 0.4704 | 1365 | 34.2 | 3.75 | 0.84455 | ep_oil_combined_cycle | 1 | 20
ep_oil_combined_cycle_ccs-rf | oil | ELC | 0.4704 | 1365 | 34.2 | 3.75 | 0.84455 | ep_oil_combined_cycle | 1 | 20
ep_oil_gas_turbine_G100000411769_ccs-rf | oil | ELC | 0.252 | 1365 | 34.2 | 3.75 | 0.84455 | ep_oil_gas_turbine_G100000411769 | 1 | 20
ep_oil_gas_turbine_G100000411770_ccs-rf | oil | ELC | 0.252 | 1365 | 34.2 | 3.75 | 0.84455 | ep_oil_gas_turbine_G100000411770 | 1 | 20
ep_oil_gas_turbine_G100000411771_ccs-rf | oil | ELC | 0.252 | 1365 | 34.2 | 3.75 | 0.84455 | ep_oil_gas_turbine_G100000411771 | 1 | 20
ep_oil_internal_combustion_G100000411781_ccs-rf | oil | ELC | 0.2856 | 1365 | 34.2 | 3.75 | 0.84455 | ep_oil_internal_combustion_G100000411781 | 1 | 20
ep_oil_internal_combustion_ccs-rf | oil | ELC | 0.294 | 1365 | 34.2 | 3.75 | 0.84455 | ep_oil_internal_combustion | 1 | 20
ep_oil_internal_combustion_ccs-rf | oil | ELC | 0.294 | 1365 | 34.2 | 3.75 | 0.84455 | ep_oil_internal_combustion | 1 | 20
ep_oil_internal_combustion_ccs-rf | oil | ELC | 0.294 | 1365 | 34.2 | 3.75 | 0.84455 | ep_oil_internal_combustion | 1 | 20
ep_oil_steam_turbine_G100000409913_ccs-rf | oil | ELC | 0.2814 | 1365 | 34.2 | 3.75 | 0.84455 | ep_oil_steam_turbine_G100000409913 | 1 | 20
ep_oil_steam_turbine_G100000409914_ccs-rf | oil | ELC | 0.2814 | 1365 | 34.2 | 3.75 | 0.84455 | ep_oil_steam_turbine_G100000409914 | 1 | 20
ep_oil_steam_turbine_G100000411767_ccs-rf | oil | ELC | 0.2814 | 1365 | 34.2 | 3.75 | 0.84455 | ep_oil_steam_turbine_G100000411767 | 1 | 20
ep_oil_steam_turbine_G100000411777_ccs-rf | oil | ELC | 0.2814 | 1365 | 34.2 | 3.75 | 0.84455 | ep_oil_steam_turbine_G100000411777 | 1 | 20

## existing_stock
~fi_t | [10 empty] | ~fi_process
process | comm-in | comm-out | year | ncap_pasti | efficiency | ncap_cost | ncap_fom | act_cost | ncap_tlife | ncap_af~fx | set | process | description | capacity_unit | activity_unit | timeslicelevel | vintage
ep_bioenergy | bioenergy | ELC | 1993 | 0.065 | 0.2544 | 2817.5 | 107.25 | 7.04 | 62 |  | ele | ep_bioenergy | Aggregated Plant | GW | TWh | daynite | yes
ep_bioenergy | bioenergy | ELC | 1994 | 0.04 | 0.2448 | 3307.5 | 126.75 | 7.68 | 61 |  | ele | ep_bioenergy_ | Aggregated Plant - EMBER Gap_Missing Bioenergy Capacity | GW | TWh | daynite | yes
ep_bioenergy | bioenergy | ELC | 2003 | 0.032 | 0.2688 | 3307.5 | 126.75 | 7.68 | 52 |  | ele | ep_coal_CFB | Aggregated Plant | GW | TWh | daynite | yes
ep_bioenergy | bioenergy | ELC | 2007 | 0.031 | 0.2688 | 3307.5 | 126.75 | 7.68 | 50 |  | ele | ep_coal_CFB_G100000100810 | Bhavnagar power station_Unit 1 | GW | TWh | daynite | no
ep_bioenergy | bioenergy | ELC | 2008 | 0.035 | 0.2688 | 3307.5 | 126.75 | 7.68 | 50 |  | ele | ep_coal_CFB_G100000100811 | Bhavnagar power station_Unit 2 | GW | TWh | daynite | no
ep_bioenergy | bioenergy | ELC | 2009 | 0.03 | 0.2688 | 3307.5 | 126.75 | 7.68 | 50 |  | ele | ep_coal_CFB_G100000107404 | Neyveli Thermal Power Station II_Unit 8 | GW | TWh | daynite | no
ep_bioenergy | bioenergy | ELC | 2011 | 0.05 | 0.288 | 3307.5 | 126.75 | 7.68 | 50 |  | ele | ep_coal_CFB_G100000107405 | Neyveli Thermal Power Station II_Unit 9 | GW | TWh | daynite | no
ep_bioenergy | bioenergy | ELC | 2012 | 0.115 | 0.288 | 3307.5 | 126.75 | 7.68 | 50 |  | ele | ep_coal_CFB_G100000110087__m | Thoothukudi IBTPL power station_Unit 1 | GW | TWh | daynite | no
ep_bioenergy | bioenergy | ELC | 2013 | 0.08 | 0.288 | 3307.5 | 126.75 | 7.68 | 50 |  | ele | ep_coal_CFB_G100000110088__m | Thoothukudi IBTPL power station_Unit 2 | GW | TWh | daynite | no
ep_bioenergy | bioenergy | ELC | 2015 | 0.107 | 0.288 | 3307.5 | 126.75 | 7.68 | 50 |  | ele | ep_coal_subcritical | Aggregated Plant | GW | TWh | daynite | yes
ep_bioenergy | bioenergy | ELC | 2016 | 0.065 | 0.2976 | 2817.5 | 107.25 | 7.04 | 50 |  | ele | ep_coal_subcritical_ | Aggregated Plant - EMBER Gap_Missing Coal Capacity | GW | TWh | daynite | yes
ep_bioenergy | bioenergy | ELC | 2019 | 0.03 | 0.288 | 3307.5 | 126.75 | 7.68 | 50 |  | ele | ep_coal_subcritical_G100000100034 | Adani Raigarh Thermal Power Plant_Unit 1 | GW | TWh | daynite | no
ep_bioenergy_ | bioenergy | ELC | 2022 | 9.73 | 0.336 | 2450 | 97.5 | 6.4 | 50 |  | ele | ep_coal_subcritical_G100000100041 | Aditya Aluminium power station_Unit 1 | GW | TWh | daynite | no
ep_coal_CFB | coal | ELC | 2013 | 0.095 | 0.33726 | 1970.1316 | 57.2171 | 5.4568 | 50 |  | ele | ep_coal_subcritical_G100000100042 | Aditya Aluminium power station_Unit 2 | GW | TWh | daynite | no
ep_coal_CFB | coal | ELC | 2014 | 0.063 | 0.3408 | 1851.5 | 53.625 | 5.28 | 50 |  | ele | ep_coal_subcritical_G100000100043 | Aditya Aluminium power station_Unit 3 | GW | TWh | daynite | no
ep_coal_CFB | coal | ELC | 2016 | 0.035 | 0.3312 | 2173.5 | 63.375 | 5.76 | 50 |  | ele | ep_coal_subcritical_G100000100044 | Aditya Aluminium power station_Unit 4 | GW | TWh | daynite | no
ep_coal_CFB | coal | ELC | 2022 | 0.065 | 0.3504 | 1851.5 | 53.625 | 5.28 | 50 |  | ele | ep_coal_subcritical_G100000100045 | Aditya Aluminium power station_Unit 5 | GW | TWh | daynite | no
ep_coal_CFB | coal | ELC | 2023 | 0.065 | 0.3504 | 1851.5 | 53.625 | 5.28 | 50 |  | ele | ep_coal_subcritical_G100000100046 | Aditya Aluminium power station_Unit 6 | GW | TWh | daynite | no
ep_coal_CFB_G100000100810 | coal | ELC | 2016 | 0.25 | 0.3408 | 1851.5 | 53.625 | 5.28 | 50 |  | ele | ep_coal_subcritical_G100000100086 | Ajmer power station_Unit 1 | GW | TWh | daynite | no
ep_coal_CFB_G100000100811 | coal | ELC | 2017 | 0.25 | 0.3408 | 1851.5 | 53.625 | 5.28 | 50 |  | ele | ep_coal_subcritical_G100000100087 | Ajmer power station_Unit 2 | GW | TWh | daynite | no
ep_coal_CFB_G100000107404 | coal | ELC | 2011 | 0.25 | 0.3408 | 1851.5 | 53.625 | 5.28 | 50 |  | ele | ep_coal_subcritical_G100000100094 | Akrimota Power Project_Unit 1 | GW | TWh | daynite | no
ep_coal_CFB_G100000107405 | coal | ELC | 2015 | 0.25 | 0.3408 | 1851.5 | 53.625 | 5.28 | 50 |  | ele | ep_coal_subcritical_G100000100095 | Akrimota Power Project_Unit 2 | GW | TWh | daynite | no
ep_coal_CFB_G100000110087__m | coal | ELC | 2013 | 0.15 | 0.3408 | 1851.5 | 53.625 | 5.28 | 50 |  | ele | ep_coal_subcritical_G100000100166 | Amravati Thermal Power Project_Phase I Unit 1 | GW | TWh | daynite | no
ep_coal_CFB_G100000110088__m | coal | ELC | 2013 | 0.15 | 0.3408 | 1851.5 | 53.625 | 5.28 | 50 |  | ele | ep_coal_subcritical_G100000100167 | Amravati Thermal Power Project_Phase I Unit 2 | GW | TWh | daynite | no
ep_coal_subcritical | coal | ELC | 1965 | 0.09 | 0.2848 | 1703.3333 | 52.5 | 4.5333 | 90 |  | ele | ep_coal_subcritical_G100000100168 | Amravati Thermal Power Project_Phase I Unit 3 | GW | TWh | daynite | no
ep_coal_subcritical | coal | ELC | 1967 | 0.0675 | 0.288 | 1610 | 49.5 | 4.4 | 88 |  | ele | ep_coal_subcritical_G100000100169 | Amravati Thermal Power Project_Phase I Unit 4 | GW | TWh | daynite | no
ep_coal_subcritical | coal | ELC | 1968 | 0.0675 | 0.288 | 1610 | 49.5 | 4.4 | 87 |  | ele | ep_coal_subcritical_G100000100170 | Amravati Thermal Power Project_Phase I Unit 5 | GW | TWh | daynite | no
ep_coal_subcritical | coal | ELC | 1972 | 0.055 | 0.3072 | 1610 | 49.5 | 4.4 | 83 |  | ele | ep_coal_subcritical_G100000100212 | Angul power station_Phase I Unit 1 | GW | TWh | daynite | no
ep_coal_subcritical | coal | ELC | 1973 | 0.055 | 0.3072 | 1610 | 49.5 | 4.4 | 82 |  | ele | ep_coal_subcritical_G100000100213 | Angul power station_Phase I Unit 2 | GW | TWh | daynite | no
ep_coal_subcritical | coal | ELC | 1981 | 0.074 | 0.3168 | 1610 | 49.5 | 4.4 | 74 |  | ele | ep_coal_subcritical_G100000100216 | Angul Smelter power station_Unit 1 | GW | TWh | daynite | no
ep_coal_subcritical | coal | ELC | 1982 | 0.03 | 0.3072 | 1890 | 58.5 | 4.8 | 73 |  | ele | ep_coal_subcritical_G100000100217 | Angul Smelter power station_Unit 10 | GW | TWh | daynite | no
ep_coal_subcritical | coal | ELC | 1983 | 0.224 | 0.31551 | 1647.5 | 50.7054 | 4.4536 | 72 |  | ele | ep_coal_subcritical_G100000100220 | Angul Smelter power station_Unit 2 | GW | TWh | daynite | no
ep_coal_subcritical | coal | ELC | 1984 | 0.06 | 0.3168 | 1610 | 49.5 | 4.4 | 71 |  | ele | ep_coal_subcritical_G100000100221 | Angul Smelter power station_Unit 3 | GW | TWh | daynite | no
ep_coal_subcritical | coal | ELC | 1985 | 0.12 | 0.312 | 1750 | 54 | 4.6 | 70 |  | ele | ep_coal_subcritical_G100000100222 | Angul Smelter power station_Unit 4 | GW | TWh | daynite | no
ep_coal_subcritical | coal | ELC | 1986 | 0.06 | 0.3168 | 1610 | 49.5 | 4.4 | 69 |  | ele | ep_coal_subcritical_G100000100223 | Angul Smelter power station_Unit 5 | GW | TWh | daynite | no
ep_coal_subcritical | coal | ELC | 1987 | 0.12 | 0.3168 | 1610 | 49.5 | 4.4 | 68 |  | ele | ep_coal_subcritical_G100000100224 | Angul Smelter power station_Unit 6 | GW | TWh | daynite | no
ep_coal_subcritical | coal | ELC | 1988 | 0.558 | 0.3168 | 1610 | 49.5 | 4.4 | 67 |  | ele | ep_coal_subcritical_G100000100225 | Angul Smelter power station_Unit 7 | GW | TWh | daynite | no
ep_coal_subcritical | coal | ELC | 1989 | 0.248 | 0.3168 | 1610 | 49.5 | 4.4 | 66 |  | ele | ep_coal_subcritical_G100000100226 | Angul Smelter power station_Unit 8 | GW | TWh | daynite | no
ep_coal_subcritical | coal | ELC | 1990 | 0.225 | 0.31552 | 1647.3333 | 50.7 | 4.4533 | 65 |  | ele | ep_coal_subcritical_G100000100227 | Angul Smelter power station_Unit 9 | GW | TWh | daynite | no
ep_coal_subcritical | coal | ELC | 1991 | 0.09 | 0.3168 | 1890 | 58.5 | 4.8 | 64 |  | ele | ep_coal_subcritical_G100000100228 | Angul Steel power station_Unit 1 | GW | TWh | daynite | no
ep_coal_subcritical | coal | ELC | 1994 | 0.0675 | 0.3264 | 1610 | 49.5 | 4.4 | 61 |  | ele | ep_coal_subcritical_G100000100229 | Angul Steel power station_Unit 2 | GW | TWh | daynite | no
ep_coal_subcritical | coal | ELC | 1996 | 0.165 | 0.32465 | 1660.9091 | 51.1364 | 4.4727 | 59 |  | ele | ep_coal_subcritical_G100000100230 | Angul Steel power station_Unit 3 | GW | TWh | daynite | no
ep_coal_subcritical | coal | ELC | 1997 | 0.179 | 0.32479 | 1656.9274 | 51.0084 | 4.467 | 58 |  | ele | ep_coal_subcritical_G100000100231 | Angul Steel power station_Unit 4 | GW | TWh | daynite | no
ep_coal_subcritical | coal | ELC | 1998 | 0.1807 | 0.32481 | 1656.4859 | 50.9942 | 4.4664 | 57 |  | ele | ep_coal_subcritical_G100000100232 | Angul Steel power station_Unit 5 | GW | TWh | daynite | no
ep_coal_subcritical | coal | ELC | 1999 | 0.19 | 0.32236 | 1727.8947 | 53.2895 | 4.5684 | 56 |  | ele | ep_coal_subcritical_G100000100233 | Angul Steel power station_Unit 6 | GW | TWh | daynite | no
ep_coal_subcritical | coal | ELC | 2000 | 0.03 | 0.3168 | 1890 | 58.5 | 4.8 | 55 |  | ele | ep_coal_subcritical_G100000100253 | Anpara power station_Phase A Unit 1 | GW | TWh | daynite | no
ep_coal_subcritical | coal | ELC | 2001 | 0.055 | 0.3264 | 1610 | 49.5 | 4.4 | 54 |  | ele | ep_coal_subcritical_G100000100254 | Anpara power station_Phase A Unit 2 | GW | TWh | daynite | no
ep_coal_subcritical | coal | ELC | 2003 | 0.183 | 0.32467 | 1660.4918 | 51.123 | 4.4721 | 52 |  | ele | ep_coal_subcritical_G100000100255 | Anpara power station_Phase A Unit 3 | GW | TWh | daynite | no
ep_coal_subcritical | coal | ELC | 2004 | 0.0925 | 0.32251 | 1723.5135 | 53.1486 | 4.5622 | 51 |  | ele | ep_coal_subcritical_G100000100256 | Anpara power station_Phase B Unit 1 | GW | TWh | daynite | no
ep_coal_subcritical | coal | ELC | 2005 | 0.234 | 0.32312 | 1705.7265 | 52.5769 | 4.5368 | 50 |  | ele | ep_coal_subcritical_G100000100257 | Anpara power station_Phase B Unit 2 | GW | TWh | daynite | no
ep_coal_subcritical | coal | ELC | 2006 | 0.373 | 0.32166 | 1748.1233 | 53.9397 | 4.5973 | 50 |  | ele | ep_coal_subcritical_G100000100258 | Anpara-C power station_Unit 1 | GW | TWh | daynite | no
ep_coal_subcritical | coal | ELC | 2007 | 0.343 | 0.32058 | 1779.7959 | 54.9577 | 4.6426 | 50 |  | ele | ep_coal_subcritical_G100000100259 | Anpara-C power station_Unit 2 | GW | TWh | daynite | no
ep_coal_subcritical | coal | ELC | 2008 | 0.321 | 0.31919 | 1820.2181 | 56.257 | 4.7003 | 50 |  | ele | ep_coal_subcritical_G100000100260 | Anpara-D power station_Unit 1 | GW | TWh | daynite | no
ep_coal_subcritical | coal | ELC | 2009 | 0.2855 | 0.32159 | 1750.2452 | 54.0079 | 4.6004 | 50 |  | ele | ep_coal_subcritical_G100000100261 | Anpara-D power station_Unit 2 | GW | TWh | daynite | no
ep_coal_subcritical | coal | ELC | 2010 | 0.354 | 0.32052 | 1781.6384 | 55.0169 | 4.6452 | 50 |  | ele | ep_coal_subcritical_G100000100280 | Anuppur Thermal Power Project_Phase 1 Unit 1 | GW | TWh | daynite | no
ep_coal_subcritical | coal | ELC | 2011 | 1.105 | 0.3217 | 1747.086 | 53.9063 | 4.5958 | 50 |  | ele | ep_coal_subcritical_G100000100281 | Anuppur Thermal Power Project_Phase 1 Unit 2 | GW | TWh | daynite | no
ep_coal_subcritical | coal | ELC | 2012 | 1.12 | 0.32091 | 1770 | 54.6429 | 4.6286 | 50 |  | ele | ep_coal_subcritical_G100000100449 | Bakreswar Thermal Power Station_Unit 1 | GW | TWh | daynite | no
ep_coal_subcritical | coal | ELC | 2013 | 0.908 | 0.32423 | 1673.2159 | 51.5319 | 4.4903 | 50 |  | ele | ep_coal_subcritical_G100000100450 | Bakreswar Thermal Power Station_Unit 2 | GW | TWh | daynite | no
ep_coal_subcritical | coal | ELC | 2014 | 0.321 | 0.32039 | 1785.3271 | 55.1355 | 4.6505 | 50 |  | ele | ep_coal_subcritical_G100000100451 | Bakreswar Thermal Power Station_Unit 3 | GW | TWh | daynite | no
ep_coal_subcritical | coal | ELC | 2015 | 0.235 | 0.32272 | 1717.234 | 52.9468 | 4.5532 | 50 |  | ele | ep_coal_subcritical_G100000100452 | Bakreswar Thermal Power Station_Unit 4 | GW | TWh | daynite | no
ep_coal_subcritical | coal | ELC | 2016 | 0.575 | 0.32506 | 1648.9565 | 50.7522 | 4.4557 | 50 |  | ele | ep_coal_subcritical_G100000100453 | Bakreswar Thermal Power Station_Unit 5 | GW | TWh | daynite | no
ep_coal_subcritical | coal | ELC | 2017 | 0.187 | 0.32296 | 1710.3209 | 52.7246 | 4.5433 | 50 |  | ele | ep_coal_subcritical_G100000100467 | BALCO Korba power station_Phase 2 Unit 1 | GW | TWh | daynite | no
ep_coal_subcritical | coal | ELC | 2019 | 0.045 | 0.3168 | 1890 | 58.5 | 4.8 | 50 |  | ele | ep_coal_subcritical_G100000100468 | BALCO Korba power station_Phase 2 Unit 2 | GW | TWh | daynite | no
ep_coal_subcritical | coal | ELC | 2021 | 0.1 | 0.32352 | 1694 | 52.2 | 4.52 | 50 |  | ele | ep_coal_subcritical_G100000100469 | BALCO Korba power station_Phase 2 Unit 3 | GW | TWh | daynite | no
ep_coal_subcritical | coal | ELC | 2022 | 0.06 | 0.3168 | 1890 | 58.5 | 4.8 | 50 |  | ele | ep_coal_subcritical_G100000100470 | BALCO Korba power station_Phase 2 Unit 4 | GW | TWh | daynite | no
ep_coal_subcritical | coal | ELC | 2024 | 0.23 | 0.32181 | 1743.913 | 53.8043 | 4.5913 | 50 |  | ele | ep_coal_subcritical_G100000100471 | BALCO Korba power station_Phase 3 Unit 1 | GW | TWh | daynite | no
ep_coal_subcritical_ | coal | ELC | 2022 | 0.3708 | 0.3456 | 1400 | 45 | 4 | 50 |  | ele | ep_coal_subcritical_G100000100472 | BALCO Korba power station_Phase 3 Unit 2 | GW | TWh | daynite | no
ep_coal_subcritical_G100000100034 | coal | ELC | 2014 | 0.6 | 0.3456 | 1400 | 45 | 4 | 50 |  | ele | ep_coal_subcritical_G100000100473 | BALCO Korba power station_Phase 3 Unit 3 | GW | TWh | daynite | no
ep_coal_subcritical_G100000100041 | coal | ELC | 2014 | 0.15 | 0.3264 | 1610 | 49.5 | 4.4 | 50 |  | ele | ep_coal_subcritical_G100000100474 | BALCO Korba power station_Phase 3 Unit 4 | GW | TWh | daynite | no
ep_coal_subcritical_G100000100042 | coal | ELC | 2014 | 0.15 | 0.3264 | 1610 | 49.5 | 4.4 | 50 |  | ele | ep_coal_subcritical_G100000100499 | Bandel Thermal Power Station_Unit 5 | GW | TWh | daynite | no
ep_coal_subcritical_G100000100043 | coal | ELC | 2014 | 0.15 | 0.3264 | 1610 | 49.5 | 4.4 | 50 |  | ele | ep_coal_subcritical_G100000100593 | Baradarha power station_Unit 1 | GW | TWh | daynite | no
ep_coal_subcritical_G100000100044 | coal | ELC | 2014 | 0.15 | 0.3264 | 1610 | 49.5 | 4.4 | 50 |  | ele | ep_coal_subcritical_G100000100594 | Baradarha power station_Unit 2 | GW | TWh | daynite | no
ep_coal_subcritical_G100000100045 | coal | ELC | 2014 | 0.15 | 0.3264 | 1610 | 49.5 | 4.4 | 50 |  | ele | ep_coal_subcritical_G100000100603 | Barauni power station_Unit 8 | GW | TWh | daynite | no
ep_coal_subcritical_G100000100046 | coal | ELC | 2014 | 0.15 | 0.3264 | 1610 | 49.5 | 4.4 | 50 |  | ele | ep_coal_subcritical_G100000100604 | Barauni power station_Unit 9 | GW | TWh | daynite | no
ep_coal_subcritical_G100000100086 | coal | ELC | 2011 | 0.15 | 0.3264 | 1610 | 49.5 | 4.4 | 50 |  | ele | ep_coal_subcritical_G100000100649 | Barsingsar Thermal Power Project_Unit 1 | GW | TWh | daynite | no
ep_coal_subcritical_G100000100087 | coal | ELC | 2012 | 0.15 | 0.3264 | 1610 | 49.5 | 4.4 | 50 |  | ele | ep_coal_subcritical_G100000100650 | Barsingsar Thermal Power Project_Unit 2 | GW | TWh | daynite | no
ep_coal_subcritical_G100000100094 | coal | ELC | 2007 | 0.125 | 0.3264 | 1610 | 49.5 | 4.4 | 50 |  | ele | ep_coal_subcritical_G100000100720 | Bela power station_Phase I | GW | TWh | daynite | no
ep_coal_subcritical_G100000100095 | coal | ELC | 2006 | 0.125 | 0.3264 | 1610 | 49.5 | 4.4 | 50 |  | ele | ep_coal_subcritical_G100000100739 | Bellary Thermal Power Station_Unit 1 | GW | TWh | daynite | no
ep_coal_subcritical_G100000100166 | coal | ELC | 2013 | 0.27 | 0.3264 | 1610 | 49.5 | 4.4 | 50 |  | ele | ep_coal_subcritical_G100000100740 | Bellary Thermal Power Station_Unit 2 | GW | TWh | daynite | no
ep_coal_subcritical_G100000100167 | coal | ELC | 2014 | 0.27 | 0.3264 | 1610 | 49.5 | 4.4 | 50 |  | ele | ep_coal_subcritical_G100000100774 | Bhadradri power station_Unit 1 | GW | TWh | daynite | no
ep_coal_subcritical_G100000100168 | coal | ELC | 2015 | 0.27 | 0.3264 | 1610 | 49.5 | 4.4 | 50 |  | ele | ep_coal_subcritical_G100000100775 | Bhadradri power station_Unit 2 | GW | TWh | daynite | no
ep_coal_subcritical_G100000100169 | coal | ELC | 2015 | 0.27 | 0.3264 | 1610 | 49.5 | 4.4 | 50 |  | ele | ep_coal_subcritical_G100000100776 | Bhadradri power station_Unit 3 | GW | TWh | daynite | no
ep_coal_subcritical_G100000100170 | coal | ELC | 2015 | 0.27 | 0.3264 | 1610 | 49.5 | 4.4 | 50 |  | ele | ep_coal_subcritical_G100000100777 | Bhadradri power station_Unit 4 | GW | TWh | daynite | no
ep_coal_subcritical_G100000100212 | coal | ELC | 2014 | 0.6 | 0.3456 | 1400 | 45 | 4 | 50 |  | ele | ep_coal_subcritical_G100000100786 | Bhadreshwar power station (OPG)_Unit 1 | GW | TWh | daynite | no
ep_coal_subcritical_G100000100213 | coal | ELC | 2015 | 0.6 | 0.3456 | 1400 | 45 | 4 | 50 |  | ele | ep_coal_subcritical_G100000100787 | Bhadreshwar power station (OPG)_Unit 2 | GW | TWh | daynite | no
ep_coal_subcritical_G100000100216 | coal | ELC | 1985 | 0.12 | 0.3168 | 1610 | 49.5 | 4.4 | 70 |  | ele | ep_coal_subcritical_G100000100799 | Bhandhakhar power station_-- | GW | TWh | daynite | no
ep_coal_subcritical_G100000100217 | coal | ELC | 2010 | 0.12 | 0.3264 | 1610 | 49.5 | 4.4 | 50 |  | ele | ep_coal_subcritical_G100000100820 | Bhilai Steel power station_Unit 4 | GW | TWh | daynite | no
ep_coal_subcritical_G100000100220 | coal | ELC | 1985 | 0.12 | 0.3168 | 1610 | 49.5 | 4.4 | 70 |  | ele | ep_coal_subcritical_G100000100821 | Bhilai Steel power station_Unit 5 | GW | TWh | daynite | no
ep_coal_subcritical_G100000100221 | coal | ELC | 1985 | 0.12 | 0.3168 | 1610 | 49.5 | 4.4 | 70 |  | ele | ep_coal_subcritical_G100000100835 | Bhusawal Thermal Power Station_Unit B3 | GW | TWh | daynite | no
ep_coal_subcritical_G100000100222 | coal | ELC | 1985 | 0.12 | 0.3168 | 1610 | 49.5 | 4.4 | 70 |  | ele | ep_coal_subcritical_G100000100836 | Bhusawal Thermal Power Station_Unit C4 | GW | TWh | daynite | no
ep_coal_subcritical_G100000100223 | coal | ELC | 1990 | 0.12 | 0.3168 | 1610 | 49.5 | 4.4 | 65 |  | ele | ep_coal_subcritical_G100000100837 | Bhusawal Thermal Power Station_Unit C5 | GW | TWh | daynite | no
ep_coal_subcritical_G100000100224 | coal | ELC | 1994 | 0.12 | 0.3264 | 1610 | 49.5 | 4.4 | 61 |  | ele | ep_coal_subcritical_G100000100879 | Bina Thermal Power Project_Unit 1 | GW | TWh | daynite | no
ep_coal_subcritical_G100000100225 | coal | ELC | 2002 | 0.12 | 0.3264 | 1610 | 49.5 | 4.4 | 53 |  | ele | ep_coal_subcritical_G100000100880 | Bina Thermal Power Project_Unit 2 | GW | TWh | daynite | no
ep_coal_subcritical_G100000100226 | coal | ELC | 2009 | 0.12 | 0.3264 | 1610 | 49.5 | 4.4 | 50 |  | ele | ep_coal_subcritical_G100000100889 | Binjkote power station_Unit 1 | GW | TWh | daynite | no
ep_coal_subcritical_G100000100227 | coal | ELC | 2010 | 0.12 | 0.3264 | 1610 | 49.5 | 4.4 | 50 |  | ele | ep_coal_subcritical_G100000100890 | Binjkote power station_Unit 2 | GW | TWh | daynite | no
ep_coal_subcritical_G100000100228 | coal | ELC | 2011 | 0.135 | 0.3264 | 1610 | 49.5 | 4.4 | 50 |  | ele | ep_coal_subcritical_G100000100990 | Bokaro Thermal Power Station_Bokaro A Unit 5 | GW | TWh | daynite | no
ep_coal_subcritical_G100000100229 | coal | ELC | 2012 | 0.135 | 0.3264 | 1610 | 49.5 | 4.4 | 50 |  | ele | ep_coal_subcritical_G100000101007 | Bongaigaon power station_Unit 1 | GW | TWh | daynite | no
ep_coal_subcritical_G100000100230 | coal | ELC | 2013 | 0.135 | 0.3264 | 1610 | 49.5 | 4.4 | 50 |  | ele | ep_coal_subcritical_G100000101008 | Bongaigaon power station_Unit 2 | GW | TWh | daynite | no
ep_coal_subcritical_G100000100231 | coal | ELC | 2013 | 0.135 | 0.3264 | 1610 | 49.5 | 4.4 | 50 |  | ele | ep_coal_subcritical_G100000101009 | Bongaigaon power station_Unit 3 | GW | TWh | daynite | no
ep_coal_subcritical_G100000100232 | coal | ELC | 2013 | 0.135 | 0.3264 | 1610 | 49.5 | 4.4 | 50 |  | ele | ep_coal_subcritical_G100000101088 | Budge Budge Generating Station_Unit 1 | GW | TWh | daynite | no
ep_coal_subcritical_G100000100233 | coal | ELC | 2014 | 0.135 | 0.3264 | 1610 | 49.5 | 4.4 | 50 |  | ele | ep_coal_subcritical_G100000101089 | Budge Budge Generating Station_Unit 2 | GW | TWh | daynite | no
ep_coal_subcritical_G100000100253 | coal | ELC | 1986 | 0.21 | 0.3168 | 1610 | 49.5 | 4.4 | 69 |  | ele | ep_coal_subcritical_G100000101090 | Budge Budge Generating Station_Unit 3 | GW | TWh | daynite | no
ep_coal_subcritical_G100000100254 | coal | ELC | 1987 | 0.21 | 0.3168 | 1610 | 49.5 | 4.4 | 68 |  | ele | ep_coal_subcritical_G100000101135 | Butibori Power Project_Unit 1 | GW | TWh | daynite | no
ep_coal_subcritical_G100000100255 | coal | ELC | 1988 | 0.21 | 0.3168 | 1610 | 49.5 | 4.4 | 67 |  | ele | ep_coal_subcritical_G100000101136 | Butibori Power Project_Unit 2 | GW | TWh | daynite | no
ep_coal_subcritical_G100000100256 | coal | ELC | 1993 | 0.5 | 0.3456 | 1400 | 45 | 4 | 62 |  | ele | ep_coal_subcritical_G100000101290 | Chandrapur Thermal Power Station_Unit 3 | GW | TWh | daynite | no
ep_coal_subcritical_G100000100257 | coal | ELC | 1994 | 0.5 | 0.3456 | 1400 | 45 | 4 | 61 |  | ele | ep_coal_subcritical_G100000101291 | Chandrapur Thermal Power Station_Unit 4 | GW | TWh | daynite | no
ep_coal_subcritical_G100000100258 | coal | ELC | 2011 | 0.6 | 0.3456 | 1400 | 45 | 4 | 50 |  | ele | ep_coal_subcritical_G100000101292 | Chandrapur Thermal Power Station_Unit 5 | GW | TWh | daynite | no
ep_coal_subcritical_G100000100259 | coal | ELC | 2011 | 0.6 | 0.3456 | 1400 | 45 | 4 | 50 |  | ele | ep_coal_subcritical_G100000101293 | Chandrapur Thermal Power Station_Unit 6 | GW | TWh | daynite | no
ep_coal_subcritical_G100000100260 | coal | ELC | 2015 | 0.5 | 0.3456 | 1400 | 45 | 4 | 50 |  | ele | ep_coal_subcritical_G100000101294 | Chandrapur Thermal Power Station_Unit 7 | GW | TWh | daynite | no
ep_coal_subcritical_G100000100261 | coal | ELC | 2016 | 0.5 | 0.3456 | 1400 | 45 | 4 | 50 |  | ele | ep_coal_subcritical_G100000101295 | Chandrapur Thermal Power Station_Unit 8 | GW | TWh | daynite | no
ep_coal_subcritical_G100000100280 | coal | ELC | 2015 | 0.63 | 0.3456 | 1400 | 45 | 4 | 50 |  | ele | ep_coal_subcritical_G100000101296 | Chandrapur Thermal Power Station_Unit 9 | GW | TWh | daynite | no
ep_coal_subcritical_G100000100281 | coal | ELC | 2016 | 0.63 | 0.3456 | 1400 | 45 | 4 | 50 |  | ele | ep_coal_subcritical_G100000101304 | Chandrapura power station_Unit 7 | GW | TWh | daynite | no
ep_coal_subcritical_G100000100449 | coal | ELC | 1999 | 0.21 | 0.3264 | 1610 | 49.5 | 4.4 | 56 |  | ele | ep_coal_subcritical_G100000101305 | Chandrapura power station_Unit 8 | GW | TWh | daynite | no
ep_coal_subcritical_G100000100450 | coal | ELC | 2000 | 0.21 | 0.3264 | 1610 | 49.5 | 4.4 | 55 |  | ele | ep_coal_subcritical_G100000101401 | Chennai power station_Unit IV | GW | TWh | daynite | no
ep_coal_subcritical_G100000100451 | coal | ELC | 2001 | 0.21 | 0.3264 | 1610 | 49.5 | 4.4 | 54 |  | ele | ep_coal_subcritical_G100000101448 | Chhabra Thermal Power Station_Unit 1 | GW | TWh | daynite | no
ep_coal_subcritical_G100000100452 | coal | ELC | 2007 | 0.21 | 0.3264 | 1610 | 49.5 | 4.4 | 50 |  | ele | ep_coal_subcritical_G100000101449 | Chhabra Thermal Power Station_Unit 2 | GW | TWh | daynite | no
ep_coal_subcritical_G100000100453 | coal | ELC | 2009 | 0.21 | 0.3264 | 1610 | 49.5 | 4.4 | 50 |  | ele | ep_coal_subcritical_G100000101450 | Chhabra Thermal Power Station_Unit 3 | GW | TWh | daynite | no
ep_coal_subcritical_G100000100467 | coal | ELC | 2005 | 0.135 | 0.3264 | 1610 | 49.5 | 4.4 | 50 |  | ele | ep_coal_subcritical_G100000101451 | Chhabra Thermal Power Station_Unit 4 | GW | TWh | daynite | no
ep_coal_subcritical_G100000100468 | coal | ELC | 2005 | 0.135 | 0.3264 | 1610 | 49.5 | 4.4 | 50 |  | ele | ep_coal_subcritical_G100000101897 | Dahanu power station_Unit 1 | GW | TWh | daynite | no
ep_coal_subcritical_G100000100469 | coal | ELC | 2006 | 0.135 | 0.3264 | 1610 | 49.5 | 4.4 | 50 |  | ele | ep_coal_subcritical_G100000101898 | Dahanu power station_Unit 2 | GW | TWh | daynite | no
ep_coal_subcritical_G100000100470 | coal | ELC | 2006 | 0.135 | 0.3264 | 1610 | 49.5 | 4.4 | 50 |  | ele | ep_coal_subcritical_G100000101945 | Danapuram BMM power station_Units 3 and 4 | GW | TWh | daynite | no
ep_coal_subcritical_G100000100471 | coal | ELC | 2015 | 0.3 | 0.3264 | 1610 | 49.5 | 4.4 | 50 |  | ele | ep_coal_subcritical_G100000102294 | Deenbandhu Chhotu Ram Thermal Power Plant_Unit 1 | GW | TWh | daynite | no
ep_coal_subcritical_G100000100472 | coal | ELC | 2016 | 0.3 | 0.3264 | 1610 | 49.5 | 4.4 | 50 |  | ele | ep_coal_subcritical_G100000102295 | Deenbandhu Chhotu Ram Thermal Power Plant_Unit 2 | GW | TWh | daynite | no
ep_coal_subcritical_G100000100473 | coal | ELC | 2013 | 0.3 | 0.3264 | 1610 | 49.5 | 4.4 | 50 |  | ele | ep_coal_subcritical_G100000102340 | Dhariwal power station_Unit 1 | GW | TWh | daynite | no
ep_coal_subcritical_G100000100474 | coal | ELC | 2013 | 0.3 | 0.3264 | 1610 | 49.5 | 4.4 | 50 |  | ele | ep_coal_subcritical_G100000102341 | Dhariwal power station_Unit 2 | GW | TWh | daynite | no
ep_coal_subcritical_G100000100499 | coal | ELC | 1982 | 0.21 | 0.3168 | 1610 | 49.5 | 4.4 | 73 |  | ele | ep_coal_subcritical_G100000102407 | Dongamahua Captive Power Plant_Unit 1 | GW | TWh | daynite | no
ep_coal_subcritical_G100000100593 | coal | ELC | 2014 | 0.6 | 0.3456 | 1400 | 45 | 4 | 50 |  | ele | ep_coal_subcritical_G100000102408 | Dongamahua Captive Power Plant_Unit 2 | GW | TWh | daynite | no
ep_coal_subcritical_G100000100594 | coal | ELC | 2015 | 0.6 | 0.3456 | 1400 | 45 | 4 | 50 |  | ele | ep_coal_subcritical_G100000102409 | Dongamahua Captive Power Plant_Unit 3 | GW | TWh | daynite | no
ep_coal_subcritical_G100000100603 | coal | ELC | 2018 | 0.25 | 0.3264 | 1610 | 49.5 | 4.4 | 50 |  | ele | ep_coal_subcritical_G100000102410 | Dongamahua Captive Power Plant_Unit 4 | GW | TWh | daynite | no
ep_coal_subcritical_G100000100604 | coal | ELC | 2021 | 0.25 | 0.3264 | 1610 | 49.5 | 4.4 | 50 |  | ele | ep_coal_subcritical_G100000102451 | Dr. Narla Tata Rao Thermal power station_Unit 1 | GW | TWh | daynite | no
ep_coal_subcritical_G100000100649 | coal | ELC | 2010 | 0.125 | 0.3264 | 1610 | 49.5 | 4.4 | 50 |  | ele | ep_coal_subcritical_G100000102452 | Dr. Narla Tata Rao Thermal power station_Unit 2 | GW | TWh | daynite | no
ep_coal_subcritical_G100000100650 | coal | ELC | 2011 | 0.125 | 0.3264 | 1610 | 49.5 | 4.4 | 50 |  | ele | ep_coal_subcritical_G100000102453 | Dr. Narla Tata Rao Thermal power station_Unit 3 | GW | TWh | daynite | no
ep_coal_subcritical_G100000100720 | coal | ELC | 2013 | 0.27 | 0.3264 | 1610 | 49.5 | 4.4 | 50 |  | ele | ep_coal_subcritical_G100000102454 | Dr. Narla Tata Rao Thermal power station_Unit 4 | GW | TWh | daynite | no
ep_coal_subcritical_G100000100739 | coal | ELC | 2007 | 0.5 | 0.3456 | 1400 | 45 | 4 | 50 |  | ele | ep_coal_subcritical_G100000102455 | Dr. Narla Tata Rao Thermal power station_Unit 5 | GW | TWh | daynite | no
ep_coal_subcritical_G100000100740 | coal | ELC | 2012 | 0.5 | 0.3456 | 1400 | 45 | 4 | 50 |  | ele | ep_coal_subcritical_G100000102456 | Dr. Narla Tata Rao Thermal power station_Unit 6 | GW | TWh | daynite | no
ep_coal_subcritical_G100000100774 | coal | ELC | 2020 | 0.27 | 0.3264 | 1610 | 49.5 | 4.4 | 50 |  | ele | ep_coal_subcritical_G100000102457 | Dr. Narla Tata Rao Thermal power station_Unit 7 | GW | TWh | daynite | no
ep_coal_subcritical_G100000100775 | coal | ELC | 2020 | 0.27 | 0.3264 | 1610 | 49.5 | 4.4 | 50 |  | ele | ep_coal_subcritical_G100000102460 | Dr. Shyama Prasad Mukherjee Thermal Power Station_Unit 1 | GW | TWh | daynite | no
ep_coal_subcritical_G100000100776 | coal | ELC | 2021 | 0.27 | 0.3264 | 1610 | 49.5 | 4.4 | 50 |  | ele | ep_coal_subcritical_G100000102461 | Dr. Shyama Prasad Mukherjee Thermal Power Station_Unit 2 | GW | TWh | daynite | no
ep_coal_subcritical_G100000100777 | coal | ELC | 2022 | 0.27 | 0.3264 | 1610 | 49.5 | 4.4 | 50 |  | ele | ep_coal_subcritical_G100000102472 | Duburi Steel power station_Unit 3 | GW | TWh | daynite | no
ep_coal_subcritical_G100000100786 | coal | ELC | 2015 | 0.15 | 0.3264 | 1610 | 49.5 | 4.4 | 50 |  | ele | ep_coal_subcritical_G100000102473 | Duburi Steel power station_Unit 4 | GW | TWh | daynite | no
ep_coal_subcritical_G100000100787 | coal | ELC | 2015 | 0.15 | 0.3264 | 1610 | 49.5 | 4.4 | 50 |  | ele | ep_coal_subcritical_G100000102508 | Durgapur Projects Limited power station_Unit 7 | GW | TWh | daynite | no
ep_coal_subcritical_G100000100799 | coal | ELC | 2015 | 0.3 | 0.3264 | 1610 | 49.5 | 4.4 | 50 |  | ele | ep_coal_subcritical_G100000102509 | Durgapur Projects Limited power station_Unit 8 | GW | TWh | daynite | no
ep_coal_subcritical_G100000100820 | coal | ELC | 2009 | 0.25 | 0.3264 | 1610 | 49.5 | 4.4 | 50 |  | ele | ep_coal_subcritical_G100000102513 | Durgapur Steel City Andal power station_Unit 1 | GW | TWh | daynite | no
ep_coal_subcritical_G100000100821 | coal | ELC | 2009 | 0.25 | 0.3264 | 1610 | 49.5 | 4.4 | 50 |  | ele | ep_coal_subcritical_G100000102514 | Durgapur Steel City Andal power station_Unit 2 | GW | TWh | daynite | no
ep_coal_subcritical_G100000100835 | coal | ELC | 1982 | 0.21 | 0.3168 | 1610 | 49.5 | 4.4 | 73 |  | ele | ep_coal_subcritical_G100000102627 | GMR Warora Energy power station_Unit 1 | GW | TWh | daynite | no
ep_coal_subcritical_G100000100836 | coal | ELC | 2012 | 0.5 | 0.3456 | 1400 | 45 | 4 | 50 |  | ele | ep_coal_subcritical_G100000102628 | GMR Warora Energy power station_Unit 2 | GW | TWh | daynite | no
ep_coal_subcritical_G100000100837 | coal | ELC | 2013 | 0.5 | 0.3456 | 1400 | 45 | 4 | 50 |  | ele | ep_coal_subcritical_G100000102711 | Farakka power station_Unit 1 | GW | TWh | daynite | no
ep_coal_subcritical_G100000100879 | coal | ELC | 2012 | 0.25 | 0.3264 | 1610 | 49.5 | 4.4 | 50 |  | ele | ep_coal_subcritical_G100000102712 | Farakka power station_Unit 2 | GW | TWh | daynite | no
ep_coal_subcritical_G100000100880 | coal | ELC | 2013 | 0.25 | 0.3264 | 1610 | 49.5 | 4.4 | 50 |  | ele | ep_coal_subcritical_G100000102713 | Farakka power station_Unit 3 | GW | TWh | daynite | no
ep_coal_subcritical_G100000100889 | coal | ELC | 2017 | 0.3 | 0.3264 | 1610 | 49.5 | 4.4 | 50 |  | ele | ep_coal_subcritical_G100000102714 | Farakka power station_Unit 4 | GW | TWh | daynite | no
ep_coal_subcritical_G100000100890 | coal | ELC | 2018 | 0.3 | 0.3264 | 1610 | 49.5 | 4.4 | 50 |  | ele | ep_coal_subcritical_G100000102715 | Farakka power station_Unit 5 | GW | TWh | daynite | no
ep_coal_subcritical_G100000100990 | coal | ELC | 2016 | 0.5 | 0.3456 | 1400 | 45 | 4 | 50 |  | ele | ep_coal_subcritical_G100000102716 | Farakka power station_Unit 6 | GW | TWh | daynite | no
ep_coal_subcritical_G100000101007 | coal | ELC | 2015 | 0.25 | 0.3264 | 1610 | 49.5 | 4.4 | 50 |  | ele | ep_coal_subcritical_G100000102747 | Feroze Gandhi Unchahar Power Station_Unit 1 | GW | TWh | daynite | no
ep_coal_subcritical_G100000101008 | coal | ELC | 2017 | 0.25 | 0.3264 | 1610 | 49.5 | 4.4 | 50 |  | ele | ep_coal_subcritical_G100000102748 | Feroze Gandhi Unchahar Power Station_Unit 2 | GW | TWh | daynite | no
ep_coal_subcritical_G100000101009 | coal | ELC | 2019 | 0.25 | 0.3264 | 1610 | 49.5 | 4.4 | 50 |  | ele | ep_coal_subcritical_G100000102749 | Feroze Gandhi Unchahar Power Station_Unit 3 | GW | TWh | daynite | no
ep_coal_subcritical_G100000101088 | coal | ELC | 1997 | 0.25 | 0.3264 | 1610 | 49.5 | 4.4 | 58 |  | ele | ep_coal_subcritical_G100000102750 | Feroze Gandhi Unchahar Power Station_Unit 4 | GW | TWh | daynite | no
ep_coal_subcritical_G100000101089 | coal | ELC | 1999 | 0.25 | 0.3264 | 1610 | 49.5 | 4.4 | 56 |  | ele | ep_coal_subcritical_G100000102751 | Feroze Gandhi Unchahar Power Station_Unit 5 | GW | TWh | daynite | no
ep_coal_subcritical_G100000101090 | coal | ELC | 2010 | 0.25 | 0.3264 | 1610 | 49.5 | 4.4 | 50 |  | ele | ep_coal_subcritical_G100000102752 | Feroze Gandhi Unchahar Power Station_Unit 6 | GW | TWh | daynite | no
ep_coal_subcritical_G100000101135 | coal | ELC | 2012 | 0.3 | 0.3264 | 1610 | 49.5 | 4.4 | 50 |  | ele | ep_coal_subcritical_G100000102892 | Gadarwara Super Thermal Power Project_Unit 1 | GW | TWh | daynite | no
ep_coal_subcritical_G100000101136 | coal | ELC | 2013 | 0.3 | 0.3264 | 1610 | 49.5 | 4.4 | 50 |  | ele | ep_coal_subcritical_G100000102893 | Gadarwara Super Thermal Power Project_Unit 2 | GW | TWh | daynite | no
ep_coal_subcritical_G100000101290 | coal | ELC | 1985 | 0.21 | 0.3168 | 1610 | 49.5 | 4.4 | 70 |  | ele | ep_coal_subcritical_G100000102919 | Gandhinagar Thermal Power Station_Unit 3 | GW | TWh | daynite | no
ep_coal_subcritical_G100000101291 | coal | ELC | 1986 | 0.21 | 0.3168 | 1610 | 49.5 | 4.4 | 69 |  | ele | ep_coal_subcritical_G100000102920 | Gandhinagar Thermal Power Station_Unit 4 | GW | TWh | daynite | no
ep_coal_subcritical_G100000101292 | coal | ELC | 1991 | 0.5 | 0.3456 | 1400 | 45 | 4 | 64 |  | ele | ep_coal_subcritical_G100000102921 | Gandhinagar Thermal Power Station_Unit 5 | GW | TWh | daynite | no
ep_coal_subcritical_G100000101293 | coal | ELC | 1992 | 0.5 | 0.3456 | 1400 | 45 | 4 | 63 |  | ele | ep_coal_subcritical_G100000103034 | Giral power station_Unit 1 | GW | TWh | daynite | no
ep_coal_subcritical_G100000101294 | coal | ELC | 1997 | 0.5 | 0.3456 | 1400 | 45 | 4 | 58 |  | ele | ep_coal_subcritical_G100000103035 | Giral power station_Unit 2 | GW | TWh | daynite | no
ep_coal_subcritical_G100000101295 | coal | ELC | 2015 | 0.5 | 0.3456 | 1400 | 45 | 4 | 50 |  | ele | ep_coal_subcritical_G100000103073 | Goindwal Sahib Thermal Power Plant_Unit 1 | GW | TWh | daynite | no
ep_coal_subcritical_G100000101296 | coal | ELC | 2016 | 0.5 | 0.3456 | 1400 | 45 | 4 | 50 |  | ele | ep_coal_subcritical_G100000103074 | Goindwal Sahib Thermal Power Plant_Unit 2 | GW | TWh | daynite | no
ep_coal_subcritical_G100000101304 | coal | ELC | 2011 | 0.25 | 0.3264 | 1610 | 49.5 | 4.4 | 50 |  | ele | ep_coal_subcritical_G100000103488 | Guru Hargobind Lehra Mohabbat Power Station_Unit 1 | GW | TWh | daynite | no
ep_coal_subcritical_G100000101305 | coal | ELC | 2011 | 0.25 | 0.3264 | 1610 | 49.5 | 4.4 | 50 |  | ele | ep_coal_subcritical_G100000103489 | Guru Hargobind Lehra Mohabbat Power Station_Unit 2 | GW | TWh | daynite | no
ep_coal_subcritical_G100000101401 | coal | ELC | 2014 | 0.18 | 0.3264 | 1610 | 49.5 | 4.4 | 50 |  | ele | ep_coal_subcritical_G100000103490 | Guru Hargobind Lehra Mohabbat Power Station_Unit 3 | GW | TWh | daynite | no
ep_coal_subcritical_G100000101448 | coal | ELC | 2009 | 0.25 | 0.3264 | 1610 | 49.5 | 4.4 | 50 |  | ele | ep_coal_subcritical_G100000103491 | Guru Hargobind Lehra Mohabbat Power Station_Unit 4 | GW | TWh | daynite | no
ep_coal_subcritical_G100000101449 | coal | ELC | 2010 | 0.25 | 0.3264 | 1610 | 49.5 | 4.4 | 50 |  | ele | ep_coal_subcritical_G100000103561 | Haldia Energy power station_Unit 1 | GW | TWh | daynite | no
ep_coal_subcritical_G100000101450 | coal | ELC | 2013 | 0.25 | 0.3264 | 1610 | 49.5 | 4.4 | 50 |  | ele | ep_coal_subcritical_G100000103562 | Haldia Energy power station_Unit 2 | GW | TWh | daynite | no
ep_coal_subcritical_G100000101451 | coal | ELC | 2014 | 0.25 | 0.3264 | 1610 | 49.5 | 4.4 | 50 |  | ele | ep_coal_subcritical_G100000103653 | Harduaganj power station_Unit 7 | GW | TWh | daynite | no
ep_coal_subcritical_G100000101897 | coal | ELC | 1995 | 0.25 | 0.3264 | 1610 | 49.5 | 4.4 | 60 |  | ele | ep_coal_subcritical_G100000103654 | Harduaganj power station_Unit 8 | GW | TWh | daynite | no
ep_coal_subcritical_G100000101898 | coal | ELC | 1995 | 0.25 | 0.3264 | 1610 | 49.5 | 4.4 | 60 |  | ele | ep_coal_subcritical_G100000103655 | Harduaganj power station_Unit 9 | GW | TWh | daynite | no
ep_coal_subcritical_G100000101945 | coal | ELC | 2012 | 0.14 | 0.3264 | 1610 | 49.5 | 4.4 | 50 |  | ele | ep_coal_subcritical_G100000103668 | Hasdeo Thermal Power Station_Stage I Unit 1 | GW | TWh | daynite | no
ep_coal_subcritical_G100000102294 | coal | ELC | 2008 | 0.3 | 0.3264 | 1610 | 49.5 | 4.4 | 50 |  | ele | ep_coal_subcritical_G100000103669 | Hasdeo Thermal Power Station_Stage I Unit 2 | GW | TWh | daynite | no
ep_coal_subcritical_G100000102295 | coal | ELC | 2008 | 0.3 | 0.3264 | 1610 | 49.5 | 4.4 | 50 |  | ele | ep_coal_subcritical_G100000103670 | Hasdeo Thermal Power Station_Stage II Unit 3 | GW | TWh | daynite | no
ep_coal_subcritical_G100000102340 | coal | ELC | 2013 | 0.3 | 0.3264 | 1610 | 49.5 | 4.4 | 50 |  | ele | ep_coal_subcritical_G100000103671 | Hasdeo Thermal Power Station_Stage II Unit 4 | GW | TWh | daynite | no
ep_coal_subcritical_G100000102341 | coal | ELC | 2014 | 0.3 | 0.3264 | 1610 | 49.5 | 4.4 | 50 |  | ele | ep_coal_subcritical_G100000103672 | Hasdeo Thermal Power Station_Stage III Unit 5 | GW | TWh | daynite | no
ep_coal_subcritical_G100000102407 | coal | ELC | 2012 | 0.135 | 0.3264 | 1610 | 49.5 | 4.4 | 50 |  | ele | ep_coal_subcritical_G100000103701 | Hazira power station (Essar)_Unit 1 | GW | TWh | daynite | no
ep_coal_subcritical_G100000102408 | coal | ELC | 2012 | 0.135 | 0.3264 | 1610 | 49.5 | 4.4 | 50 |  | ele | ep_coal_subcritical_G100000103702 | Hazira power station (Essar)_Unit 2 | GW | TWh | daynite | no
ep_coal_subcritical_G100000102409 | coal | ELC | 2012 | 0.135 | 0.3264 | 1610 | 49.5 | 4.4 | 50 |  | ele | ep_coal_subcritical_G100000103890 | Hirakud Smelter power station_Unit 2 | GW | TWh | daynite | no
ep_coal_subcritical_G100000102410 | coal | ELC | 2012 | 0.135 | 0.3264 | 1610 | 49.5 | 4.4 | 50 |  | ele | ep_coal_subcritical_G100000103891 | Hirakud Smelter power station_Unit 3 | GW | TWh | daynite | no
ep_coal_subcritical_G100000102451 | coal | ELC | 1979 | 0.21 | 0.3072 | 1610 | 49.5 | 4.4 | 76 |  | ele | ep_coal_subcritical_G100000103892 | Hirakud Smelter power station_Unit 4 | GW | TWh | daynite | no
ep_coal_subcritical_G100000102452 | coal | ELC | 1980 | 0.21 | 0.3072 | 1610 | 49.5 | 4.4 | 75 |  | ele | ep_coal_subcritical_G100000104815 | Ib Valley Thermal Power Station_Unit 1 | GW | TWh | daynite | no
ep_coal_subcritical_G100000102453 | coal | ELC | 1989 | 0.21 | 0.3168 | 1610 | 49.5 | 4.4 | 66 |  | ele | ep_coal_subcritical_G100000104816 | Ib Valley Thermal Power Station_Unit 2 | GW | TWh | daynite | no
ep_coal_subcritical_G100000102454 | coal | ELC | 1990 | 0.21 | 0.3168 | 1610 | 49.5 | 4.4 | 65 |  | ele | ep_coal_subcritical_G100000104837 | Hiranmaye Haldia power station_Unit 1 | GW | TWh | daynite | no
ep_coal_subcritical_G100000102455 | coal | ELC | 1994 | 0.21 | 0.3264 | 1610 | 49.5 | 4.4 | 61 |  | ele | ep_coal_subcritical_G100000104838 | Hiranmaye Haldia power station_Unit 2 | GW | TWh | daynite | no
ep_coal_subcritical_G100000102456 | coal | ELC | 1995 | 0.21 | 0.3264 | 1610 | 49.5 | 4.4 | 60 |  | ele | ep_coal_subcritical_G100000104845 | Indira Gandhi Super Thermal Power Project_Unit 1 | GW | TWh | daynite | no
ep_coal_subcritical_G100000102457 | coal | ELC | 2009 | 0.5 | 0.3456 | 1400 | 45 | 4 | 50 |  | ele | ep_coal_subcritical_G100000104846 | Indira Gandhi Super Thermal Power Project_Unit 2 | GW | TWh | daynite | no
ep_coal_subcritical_G100000102460 | coal | ELC | 2007 | 0.25 | 0.3264 | 1610 | 49.5 | 4.4 | 50 |  | ele | ep_coal_subcritical_G100000104847 | Indira Gandhi Super Thermal Power Project_Unit 3 | GW | TWh | daynite | no
ep_coal_subcritical_G100000102461 | coal | ELC | 2008 | 0.25 | 0.3264 | 1610 | 49.5 | 4.4 | 50 |  | ele | ep_coal_subcritical_G100000105026 | NTPC Seoni power station_Phase 1 | GW | TWh | daynite | no
ep_coal_subcritical_G100000102472 | coal | ELC | 2007 | 0.125 | 0.3264 | 1610 | 49.5 | 4.4 | 50 |  | ele | ep_coal_subcritical_G100000105036 | Jharsuguda CPP power station_Unit 1 | GW | TWh | daynite | no
ep_coal_subcritical_G100000102473 | coal | ELC | 2009 | 0.125 | 0.3264 | 1610 | 49.5 | 4.4 | 50 |  | ele | ep_coal_subcritical_G100000105037 | Jharsuguda CPP power station_Unit 2 | GW | TWh | daynite | no
ep_coal_subcritical_G100000102508 | coal | ELC | 2008 | 0.3 | 0.3264 | 1610 | 49.5 | 4.4 | 50 |  | ele | ep_coal_subcritical_G100000105038 | Jharsuguda CPP power station_Unit 3 | GW | TWh | daynite | no
ep_coal_subcritical_G100000102509 | coal | ELC | 2014 | 0.25 | 0.3264 | 1610 | 49.5 | 4.4 | 50 |  | ele | ep_coal_subcritical_G100000105039 | Jharsuguda CPP power station_Unit 4 | GW | TWh | daynite | no
ep_coal_subcritical_G100000102513 | coal | ELC | 2011 | 0.5 | 0.3456 | 1400 | 45 | 4 | 50 |  | ele | ep_coal_subcritical_G100000105040 | Jharsuguda CPP power station_Unit 5 | GW | TWh | daynite | no
ep_coal_subcritical_G100000102514 | coal | ELC | 2012 | 0.5 | 0.3456 | 1400 | 45 | 4 | 50 |  | ele | ep_coal_subcritical_G100000105041 | Jharsuguda CPP power station_Unit 6 | GW | TWh | daynite | no
ep_coal_subcritical_G100000102627 | coal | ELC | 2013 | 0.3 | 0.3264 | 1610 | 49.5 | 4.4 | 50 |  | ele | ep_coal_subcritical_G100000105042 | Jharsuguda CPP power station_Unit 7 | GW | TWh | daynite | no
ep_coal_subcritical_G100000102628 | coal | ELC | 2013 | 0.3 | 0.3264 | 1610 | 49.5 | 4.4 | 50 |  | ele | ep_coal_subcritical_G100000105043 | Jharsuguda CPP power station_Unit 8 | GW | TWh | daynite | no
ep_coal_subcritical_G100000102711 | coal | ELC | 1986 | 0.2 | 0.3168 | 1610 | 49.5 | 4.4 | 69 |  | ele | ep_coal_subcritical_G100000105044 | Jharsuguda CPP power station_Unit 9 | GW | TWh | daynite | no
ep_coal_subcritical_G100000102712 | coal | ELC | 1986 | 0.2 | 0.3168 | 1610 | 49.5 | 4.4 | 69 |  | ele | ep_coal_subcritical_G100000105045 | Jharsuguda Ind-Barath power station_Phase I Unit 1 | GW | TWh | daynite | no
ep_coal_subcritical_G100000102713 | coal | ELC | 1987 | 0.2 | 0.3168 | 1610 | 49.5 | 4.4 | 68 |  | ele | ep_coal_subcritical_G100000105046 | Jharsuguda Ind-Barath power station_Phase I Unit 2 | GW | TWh | daynite | no
ep_coal_subcritical_G100000102714 | coal | ELC | 1992 | 0.5 | 0.3456 | 1400 | 45 | 4 | 63 |  | ele | ep_coal_subcritical_G100000105048 | Jharsuguda Sterlite power station_Unit 1 | GW | TWh | daynite | no
ep_coal_subcritical_G100000102715 | coal | ELC | 1994 | 0.5 | 0.3456 | 1400 | 45 | 4 | 61 |  | ele | ep_coal_subcritical_G100000105049 | Jharsuguda Sterlite power station_Unit 2 | GW | TWh | daynite | no
ep_coal_subcritical_G100000102716 | coal | ELC | 2011 | 0.5 | 0.3456 | 1400 | 45 | 4 | 50 |  | ele | ep_coal_subcritical_G100000105050 | Jharsuguda Sterlite power station_Unit 3 | GW | TWh | daynite | no
ep_coal_subcritical_G100000102747 | coal | ELC | 1988 | 0.21 | 0.3168 | 1610 | 49.5 | 4.4 | 67 |  | ele | ep_coal_subcritical_G100000105051 | Jharsuguda Sterlite power station_Unit 4 | GW | TWh | daynite | no
ep_coal_subcritical_G100000102748 | coal | ELC | 1989 | 0.21 | 0.3168 | 1610 | 49.5 | 4.4 | 66 |  | ele | ep_coal_subcritical_G100000105334 | Jojobera Power Plant_Unit 2 | GW | TWh | daynite | no
ep_coal_subcritical_G100000102749 | coal | ELC | 1999 | 0.21 | 0.3264 | 1610 | 49.5 | 4.4 | 56 |  | ele | ep_coal_subcritical_G100000105335 | Jojobera Power Plant_Unit 3 | GW | TWh | daynite | no
ep_coal_subcritical_G100000102750 | coal | ELC | 1999 | 0.21 | 0.3264 | 1610 | 49.5 | 4.4 | 56 |  | ele | ep_coal_subcritical_G100000105336 | Jojobera Power Plant_Unit 4 | GW | TWh | daynite | no
ep_coal_subcritical_G100000102751 | coal | ELC | 2006 | 0.21 | 0.3264 | 1610 | 49.5 | 4.4 | 50 |  | ele | ep_coal_subcritical_G100000105337 | Jojobera Power Plant_Unit 5 | GW | TWh | daynite | no
ep_coal_subcritical_G100000102752 | coal | ELC | 2017 | 0.5 | 0.3456 | 1400 | 45 | 4 | 50 |  | ele | ep_coal_subcritical_G100000105368 | JSW Barmer Jalipa Kapurdi power station_Unit 1 | GW | TWh | daynite | no
ep_coal_subcritical_G100000102892 | coal | ELC | 2018 | 0.8 | 0.3456 | 1400 | 45 | 4 | 50 |  | ele | ep_coal_subcritical_G100000105369 | JSW Barmer Jalipa Kapurdi power station_Unit 2 | GW | TWh | daynite | no
ep_coal_subcritical_G100000102893 | coal | ELC | 2021 | 0.8 | 0.3456 | 1400 | 45 | 4 | 50 |  | ele | ep_coal_subcritical_G100000105370 | JSW Barmer Jalipa Kapurdi power station_Unit 3 | GW | TWh | daynite | no
ep_coal_subcritical_G100000102919 | coal | ELC | 1990 | 0.2 | 0.3168 | 1610 | 49.5 | 4.4 | 65 |  | ele | ep_coal_subcritical_G100000105371 | JSW Barmer Jalipa Kapurdi power station_Unit 4 | GW | TWh | daynite | no
ep_coal_subcritical_G100000102920 | coal | ELC | 1991 | 0.2 | 0.3264 | 1610 | 49.5 | 4.4 | 64 |  | ele | ep_coal_subcritical_G100000105372 | JSW Barmer Jalipa Kapurdi power station_Unit 5 | GW | TWh | daynite | no
ep_coal_subcritical_G100000102921 | coal | ELC | 1998 | 0.21 | 0.3264 | 1610 | 49.5 | 4.4 | 57 |  | ele | ep_coal_subcritical_G100000105373 | JSW Barmer Jalipa Kapurdi power station_Unit 6 | GW | TWh | daynite | no
ep_coal_subcritical_G100000103034 | coal | ELC | 2007 | 0.125 | 0.3264 | 1610 | 49.5 | 4.4 | 50 |  | ele | ep_coal_subcritical_G100000105374 | JSW Barmer Jalipa Kapurdi power station_Unit 7 | GW | TWh | daynite | no
ep_coal_subcritical_G100000103035 | coal | ELC | 2009 | 0.125 | 0.3264 | 1610 | 49.5 | 4.4 | 50 |  | ele | ep_coal_subcritical_G100000105375 | JSW Barmer Jalipa Kapurdi power station_Unit 8 | GW | TWh | daynite | no
ep_coal_subcritical_G100000103073 | coal | ELC | 2016 | 0.27 | 0.3264 | 1610 | 49.5 | 4.4 | 50 |  | ele | ep_coal_subcritical_G100000105378 | JSW Vijayanagar Toranagallu power station_Unit 1 | GW | TWh | daynite | no
ep_coal_subcritical_G100000103074 | coal | ELC | 2016 | 0.27 | 0.3264 | 1610 | 49.5 | 4.4 | 50 |  | ele | ep_coal_subcritical_G100000105379 | JSW Vijayanagar Toranagallu power station_Unit 2 | GW | TWh | daynite | no
ep_coal_subcritical_G100000103488 | coal | ELC | 1997 | 0.21 | 0.3264 | 1610 | 49.5 | 4.4 | 58 |  | ele | ep_coal_subcritical_G100000105380 | JSW Vijayanagar Toranagallu power station_Unit 3 | GW | TWh | daynite | no
ep_coal_subcritical_G100000103489 | coal | ELC | 1998 | 0.21 | 0.3264 | 1610 | 49.5 | 4.4 | 57 |  | ele | ep_coal_subcritical_G100000105381 | JSW Vijayanagar Toranagallu power station_Unit 4 | GW | TWh | daynite | no
ep_coal_subcritical_G100000103490 | coal | ELC | 2008 | 0.25 | 0.3264 | 1610 | 49.5 | 4.4 | 50 |  | ele | ep_coal_subcritical_G100000105425 | Kahalgaon Super Thermal Power Plant_Unit 1 | GW | TWh | daynite | no
ep_coal_subcritical_G100000103491 | coal | ELC | 2010 | 0.25 | 0.3264 | 1610 | 49.5 | 4.4 | 50 |  | ele | ep_coal_subcritical_G100000105426 | Kahalgaon Super Thermal Power Plant_Unit 2 | GW | TWh | daynite | no
ep_coal_subcritical_G100000103561 | coal | ELC | 2015 | 0.3 | 0.3264 | 1610 | 49.5 | 4.4 | 50 |  | ele | ep_coal_subcritical_G100000105427 | Kahalgaon Super Thermal Power Plant_Unit 3 | GW | TWh | daynite | no
ep_coal_subcritical_G100000103562 | coal | ELC | 2015 | 0.3 | 0.3264 | 1610 | 49.5 | 4.4 | 50 |  | ele | ep_coal_subcritical_G100000105428 | Kahalgaon Super Thermal Power Plant_Unit 4 | GW | TWh | daynite | no
ep_coal_subcritical_G100000103653 | coal | ELC | 1978 | 0.11 | 0.3072 | 1610 | 49.5 | 4.4 | 77 |  | ele | ep_coal_subcritical_G100000105429 | Kahalgaon Super Thermal Power Plant_Unit 5 | GW | TWh | daynite | no
ep_coal_subcritical_G100000103654 | coal | ELC | 2011 | 0.25 | 0.3264 | 1610 | 49.5 | 4.4 | 50 |  | ele | ep_coal_subcritical_G100000105430 | Kahalgaon Super Thermal Power Plant_Unit 6 | GW | TWh | daynite | no
ep_coal_subcritical_G100000103655 | coal | ELC | 2012 | 0.25 | 0.3264 | 1610 | 49.5 | 4.4 | 50 |  | ele | ep_coal_subcritical_G100000105431 | Kahalgaon Super Thermal Power Plant_Unit 7 | GW | TWh | daynite | no
ep_coal_subcritical_G100000103668 | coal | ELC | 1983 | 0.21 | 0.3168 | 1610 | 49.5 | 4.4 | 72 |  | ele | ep_coal_subcritical_G100000105458 | Kakatiya Thermal Power Project_Stage I | GW | TWh | daynite | no
ep_coal_subcritical_G100000103669 | coal | ELC | 1984 | 0.21 | 0.3168 | 1610 | 49.5 | 4.4 | 71 |  | ele | ep_coal_subcritical_G100000105459 | Kakatiya Thermal Power Project_Stage II | GW | TWh | daynite | no
ep_coal_subcritical_G100000103670 | coal | ELC | 1985 | 0.21 | 0.3168 | 1610 | 49.5 | 4.4 | 70 |  | ele | ep_coal_subcritical_G100000105509 | Kamalanga power station_Phase I Unit 1 | GW | TWh | daynite | no
ep_coal_subcritical_G100000103671 | coal | ELC | 1986 | 0.21 | 0.3168 | 1610 | 49.5 | 4.4 | 69 |  | ele | ep_coal_subcritical_G100000105510 | Kamalanga power station_Phase I Unit 2 | GW | TWh | daynite | no
ep_coal_subcritical_G100000103672 | coal | ELC | 2013 | 0.5 | 0.3456 | 1400 | 45 | 4 | 50 |  | ele | ep_coal_subcritical_G100000105511 | Kamalanga power station_Phase I Unit 3 | GW | TWh | daynite | no
ep_coal_subcritical_G100000103701 | coal | ELC | 2015 | 0.135 | 0.3264 | 1610 | 49.5 | 4.4 | 50 |  | ele | ep_coal_subcritical_G100000105605 | Kasaipalli power station_Unit 1 | GW | TWh | daynite | no
ep_coal_subcritical_G100000103702 | coal | ELC | 2016 | 0.135 | 0.3264 | 1610 | 49.5 | 4.4 | 50 |  | ele | ep_coal_subcritical_G100000105606 | Kasaipalli power station_Unit 2 | GW | TWh | daynite | no
ep_coal_subcritical_G100000103890 | coal | ELC | 2005 | 0.1 | 0.3264 | 1610 | 49.5 | 4.4 | 50 |  | ele | ep_coal_subcritical_G100000105709 | Khaperkheda power station_Unit 1 | GW | TWh | daynite | no
ep_coal_subcritical_G100000103891 | coal | ELC | 2006 | 0.1 | 0.3264 | 1610 | 49.5 | 4.4 | 50 |  | ele | ep_coal_subcritical_G100000105710 | Khaperkheda power station_Unit 2 | GW | TWh | daynite | no
ep_coal_subcritical_G100000103892 | coal | ELC | 2008 | 0.1 | 0.3264 | 1610 | 49.5 | 4.4 | 50 |  | ele | ep_coal_subcritical_G100000105711 | Khaperkheda power station_Unit 3 | GW | TWh | daynite | no
ep_coal_subcritical_G100000104815 | coal | ELC | 1995 | 0.21 | 0.3264 | 1610 | 49.5 | 4.4 | 60 |  | ele | ep_coal_subcritical_G100000105712 | Khaperkheda power station_Unit 4 | GW | TWh | daynite | no
ep_coal_subcritical_G100000104816 | coal | ELC | 1995 | 0.21 | 0.3264 | 1610 | 49.5 | 4.4 | 60 |  | ele | ep_coal_subcritical_G100000105713 | Khaperkheda power station_Unit 5 (Khaperkheda-3 Unit 1) | GW | TWh | daynite | no
ep_coal_subcritical_G100000104837 | coal | ELC | 2017 | 0.15 | 0.3264 | 1610 | 49.5 | 4.4 | 50 |  | ele | ep_coal_subcritical_G100000105800 | Koderma Thermal Power Station_Unit 1 | GW | TWh | daynite | no
ep_coal_subcritical_G100000104838 | coal | ELC | 2017 | 0.15 | 0.3264 | 1610 | 49.5 | 4.4 | 50 |  | ele | ep_coal_subcritical_G100000105801 | Koderma Thermal Power Station_Unit 2 | GW | TWh | daynite | no
ep_coal_subcritical_G100000104845 | coal | ELC | 2010 | 0.5 | 0.3456 | 1400 | 45 | 4 | 50 |  | ele | ep_coal_subcritical_G100000105813 | Kolaghat Thermal Power Station_Unit 3 | GW | TWh | daynite | no
ep_coal_subcritical_G100000104846 | coal | ELC | 2011 | 0.5 | 0.3456 | 1400 | 45 | 4 | 50 |  | ele | ep_coal_subcritical_G100000105814 | Kolaghat Thermal Power Station_Unit 4 | GW | TWh | daynite | no
ep_coal_subcritical_G100000104847 | coal | ELC | 2012 | 0.5 | 0.3456 | 1400 | 45 | 4 | 50 |  | ele | ep_coal_subcritical_G100000105815 | Kolaghat Thermal Power Station_Unit 5 | GW | TWh | daynite | no
ep_coal_subcritical_G100000105026 | coal | ELC | 2016 | 0.6 | 0.3456 | 1400 | 45 | 4 | 50 |  | ele | ep_coal_subcritical_G100000105816 | Kolaghat Thermal Power Station_Unit 6 | GW | TWh | daynite | no
ep_coal_subcritical_G100000105036 | coal | ELC | 2008 | 0.135 | 0.3264 | 1610 | 49.5 | 4.4 | 50 |  | ele | ep_coal_subcritical_G100000105857 | Koradi Thermal Power Station_Unit 6 | GW | TWh | daynite | no
ep_coal_subcritical_G100000105037 | coal | ELC | 2008 | 0.135 | 0.3264 | 1610 | 49.5 | 4.4 | 50 |  | ele | ep_coal_subcritical_G100000105864 | Korba Super Thermal Power Station (NTPC)_Unit 1 | GW | TWh | daynite | no
ep_coal_subcritical_G100000105038 | coal | ELC | 2008 | 0.135 | 0.3264 | 1610 | 49.5 | 4.4 | 50 |  | ele | ep_coal_subcritical_G100000105865 | Korba Super Thermal Power Station (NTPC)_Unit 2 | GW | TWh | daynite | no
ep_coal_subcritical_G100000105039 | coal | ELC | 2008 | 0.135 | 0.3264 | 1610 | 49.5 | 4.4 | 50 |  | ele | ep_coal_subcritical_G100000105866 | Korba Super Thermal Power Station (NTPC)_Unit 3 | GW | TWh | daynite | no
ep_coal_subcritical_G100000105040 | coal | ELC | 2008 | 0.135 | 0.3264 | 1610 | 49.5 | 4.4 | 50 |  | ele | ep_coal_subcritical_G100000105867 | Korba Super Thermal Power Station (NTPC)_Unit 4 | GW | TWh | daynite | no
ep_coal_subcritical_G100000105041 | coal | ELC | 2008 | 0.135 | 0.3264 | 1610 | 49.5 | 4.4 | 50 |  | ele | ep_coal_subcritical_G100000105868 | Korba Super Thermal Power Station (NTPC)_Unit 5 | GW | TWh | daynite | no
ep_coal_subcritical_G100000105042 | coal | ELC | 2008 | 0.135 | 0.3264 | 1610 | 49.5 | 4.4 | 50 |  | ele | ep_coal_subcritical_G100000105869 | Korba Super Thermal Power Station (NTPC)_Unit 6 | GW | TWh | daynite | no
ep_coal_subcritical_G100000105043 | coal | ELC | 2011 | 0.135 | 0.3264 | 1610 | 49.5 | 4.4 | 50 |  | ele | ep_coal_subcritical_G100000105870 | Korba Super Thermal Power Station (NTPC)_Unit 7 (Korba III) | GW | TWh | daynite | no
ep_coal_subcritical_G100000105044 | coal | ELC | 2011 | 0.135 | 0.3264 | 1610 | 49.5 | 4.4 | 50 |  | ele | ep_coal_subcritical_G100000105893 | Kota power station_Unit 1 | GW | TWh | daynite | no
ep_coal_subcritical_G100000105045 | coal | ELC | 2016 | 0.35 | 0.3456 | 1400 | 45 | 4 | 50 |  | ele | ep_coal_subcritical_G100000105894 | Kota power station_Unit 2 | GW | TWh | daynite | no
ep_coal_subcritical_G100000105046 | coal | ELC | 2024 | 0.35 | 0.3456 | 1400 | 45 | 4 | 50 |  | ele | ep_coal_subcritical_G100000105895 | Kota power station_Unit 3 | GW | TWh | daynite | no
ep_coal_subcritical_G100000105048 | coal | ELC | 2010 | 0.6 | 0.3456 | 1400 | 45 | 4 | 50 |  | ele | ep_coal_subcritical_G100000105896 | Kota power station_Unit 4 | GW | TWh | daynite | no
ep_coal_subcritical_G100000105049 | coal | ELC | 2010 | 0.6 | 0.3456 | 1400 | 45 | 4 | 50 |  | ele | ep_coal_subcritical_G100000105897 | Kota power station_Unit 5 | GW | TWh | daynite | no
ep_coal_subcritical_G100000105050 | coal | ELC | 2011 | 0.6 | 0.3456 | 1400 | 45 | 4 | 50 |  | ele | ep_coal_subcritical_G100000105898 | Kota power station_Unit 6 | GW | TWh | daynite | no
ep_coal_subcritical_G100000105051 | coal | ELC | 2012 | 0.6 | 0.3456 | 1400 | 45 | 4 | 50 |  | ele | ep_coal_subcritical_G100000105899 | Kota power station_Unit 7 | GW | TWh | daynite | no
ep_coal_subcritical_G100000105334 | coal | ELC | 2000 | 0.12 | 0.3264 | 1610 | 49.5 | 4.4 | 55 |  | ele | ep_coal_subcritical_G100000105902 | Kothagudem Thermal Power Station_Unit 10 | GW | TWh | daynite | no
ep_coal_subcritical_G100000105335 | coal | ELC | 2001 | 0.12 | 0.3264 | 1610 | 49.5 | 4.4 | 54 |  | ele | ep_coal_subcritical_G100000105912 | Kothagudem Thermal Power Station_Unit 9 | GW | TWh | daynite | no
ep_coal_subcritical_G100000105336 | coal | ELC | 2005 | 0.12 | 0.3264 | 1610 | 49.5 | 4.4 | 50 |  | ele | ep_coal_subcritical_G100000106145 | Lanco Amarkantak Thermal Power Project_Unit 1 | GW | TWh | daynite | no
ep_coal_subcritical_G100000105337 | coal | ELC | 2011 | 0.12 | 0.3264 | 1610 | 49.5 | 4.4 | 50 |  | ele | ep_coal_subcritical_G100000106146 | Lanco Amarkantak Thermal Power Project_Unit 2 | GW | TWh | daynite | no
ep_coal_subcritical_G100000105368 | coal | ELC | 2010 | 0.135 | 0.3264 | 1610 | 49.5 | 4.4 | 50 |  | ele | ep_coal_subcritical_G100000106147 | Lanco Amarkantak Thermal Power Project_Unit 3 | GW | TWh | daynite | no
ep_coal_subcritical_G100000105369 | coal | ELC | 2010 | 0.135 | 0.3264 | 1610 | 49.5 | 4.4 | 50 |  | ele | ep_coal_subcritical_G100000106148 | Lanco Amarkantak Thermal Power Project_Unit 4 | GW | TWh | daynite | no
ep_coal_subcritical_G100000105370 | coal | ELC | 2011 | 0.135 | 0.3264 | 1610 | 49.5 | 4.4 | 50 |  | ele | ep_coal_subcritical_G100000106563 | Mahadev Prasad Super Thermal Power Plant_Stage I | GW | TWh | daynite | no
ep_coal_subcritical_G100000105371 | coal | ELC | 2011 | 0.135 | 0.3264 | 1610 | 49.5 | 4.4 | 50 |  | ele | ep_coal_subcritical_G100000106564 | Mahadev Prasad Super Thermal Power Plant_Stage II | GW | TWh | daynite | no
ep_coal_subcritical_G100000105372 | coal | ELC | 2013 | 0.135 | 0.3264 | 1610 | 49.5 | 4.4 | 50 |  | ele | ep_coal_subcritical_G100000106566 | Mahan Aluminium power station_Unit 1 | GW | TWh | daynite | no
ep_coal_subcritical_G100000105373 | coal | ELC | 2013 | 0.135 | 0.3264 | 1610 | 49.5 | 4.4 | 50 |  | ele | ep_coal_subcritical_G100000106567 | Mahan Aluminium power station_Unit 2 | GW | TWh | daynite | no
ep_coal_subcritical_G100000105374 | coal | ELC | 2013 | 0.135 | 0.3264 | 1610 | 49.5 | 4.4 | 50 |  | ele | ep_coal_subcritical_G100000106568 | Mahan Aluminium power station_Unit 3 | GW | TWh | daynite | no
ep_coal_subcritical_G100000105375 | coal | ELC | 2013 | 0.135 | 0.3264 | 1610 | 49.5 | 4.4 | 50 |  | ele | ep_coal_subcritical_G100000106569 | Mahan Aluminium power station_Unit 4 | GW | TWh | daynite | no
ep_coal_subcritical_G100000105378 | coal | ELC | 2000 | 0.13 | 0.3264 | 1610 | 49.5 | 4.4 | 55 |  | ele | ep_coal_subcritical_G100000106570 | Mahan Aluminium power station_Unit 5 | GW | TWh | daynite | no
ep_coal_subcritical_G100000105379 | coal | ELC | 2000 | 0.13 | 0.3264 | 1610 | 49.5 | 4.4 | 55 |  | ele | ep_coal_subcritical_G100000106571 | Mahan Aluminium power station_Unit 6 | GW | TWh | daynite | no
ep_coal_subcritical_G100000105380 | coal | ELC | 2009 | 0.3 | 0.3264 | 1610 | 49.5 | 4.4 | 50 |  | ele | ep_coal_subcritical_G100000106572 | Mahan Super Thermal Power Project_Unit 1 | GW | TWh | daynite | no
ep_coal_subcritical_G100000105381 | coal | ELC | 2009 | 0.3 | 0.3264 | 1610 | 49.5 | 4.4 | 50 |  | ele | ep_coal_subcritical_G100000106573 | Mahan Super Thermal Power Project_Unit 2 | GW | TWh | daynite | no
ep_coal_subcritical_G100000105425 | coal | ELC | 1992 | 0.21 | 0.3264 | 1610 | 49.5 | 4.4 | 63 |  | ele | ep_coal_subcritical_G100000106596 | Maithon Right Bank Thermal Power Station_Unit 1 | GW | TWh | daynite | no
ep_coal_subcritical_G100000105426 | coal | ELC | 1994 | 0.21 | 0.3264 | 1610 | 49.5 | 4.4 | 61 |  | ele | ep_coal_subcritical_G100000106597 | Maithon Right Bank Thermal Power Station_Unit 2 | GW | TWh | daynite | no
ep_coal_subcritical_G100000105427 | coal | ELC | 1995 | 0.21 | 0.3264 | 1610 | 49.5 | 4.4 | 60 |  | ele | ep_coal_subcritical_G100000106612 | Malibrahmani power station_Unit 1 | GW | TWh | daynite | no
ep_coal_subcritical_G100000105428 | coal | ELC | 1996 | 0.21 | 0.3264 | 1610 | 49.5 | 4.4 | 59 |  | ele | ep_coal_subcritical_G100000106613 | Malibrahmani power station_Unit 2 | GW | TWh | daynite | no
ep_coal_subcritical_G100000105429 | coal | ELC | 2008 | 0.5 | 0.3456 | 1400 | 45 | 4 | 50 |  | ele | ep_coal_subcritical_G100000106708 | Marwa power station_Unit 1 | GW | TWh | daynite | no
ep_coal_subcritical_G100000105430 | coal | ELC | 2009 | 0.5 | 0.3456 | 1400 | 45 | 4 | 50 |  | ele | ep_coal_subcritical_G100000106709 | Marwa power station_Unit 2 | GW | TWh | daynite | no
ep_coal_subcritical_G100000105431 | coal | ELC | 2010 | 0.5 | 0.3456 | 1400 | 45 | 4 | 50 |  | ele | ep_coal_subcritical_G100000106746 | Mauda power station_Unit 1 | GW | TWh | daynite | no
ep_coal_subcritical_G100000105458 | coal | ELC | 2010 | 0.5 | 0.3456 | 1400 | 45 | 4 | 50 |  | ele | ep_coal_subcritical_G100000106747 | Mauda power station_Unit 2 | GW | TWh | daynite | no
ep_coal_subcritical_G100000105459 | coal | ELC | 2015 | 0.6 | 0.3456 | 1400 | 45 | 4 | 50 |  | ele | ep_coal_subcritical_G100000106792 | Meenakshi Energy Thermal Power Project_Stage I Unit 1 | GW | TWh | daynite | no
ep_coal_subcritical_G100000105509 | coal | ELC | 2013 | 0.35 | 0.3456 | 1400 | 45 | 4 | 50 |  | ele | ep_coal_subcritical_G100000106793 | Meenakshi Energy Thermal Power Project_Stage I Unit 2 | GW | TWh | daynite | no
ep_coal_subcritical_G100000105510 | coal | ELC | 2013 | 0.35 | 0.3456 | 1400 | 45 | 4 | 50 |  | ele | ep_coal_subcritical_G100000106794 | Meenakshi Energy Thermal Power Project_Unit 3 | GW | TWh | daynite | no
ep_coal_subcritical_G100000105511 | coal | ELC | 2014 | 0.35 | 0.3456 | 1400 | 45 | 4 | 50 |  | ele | ep_coal_subcritical_G100000106795 | Meenakshi Energy Thermal Power Project_Unit 4 | GW | TWh | daynite | no
ep_coal_subcritical_G100000105605 | coal | ELC | 2011 | 0.135 | 0.3264 | 1610 | 49.5 | 4.4 | 50 |  | ele | ep_coal_subcritical_G100000106823 | Mejia power station_Phase II unit 1 | GW | TWh | daynite | no
ep_coal_subcritical_G100000105606 | coal | ELC | 2012 | 0.135 | 0.3264 | 1610 | 49.5 | 4.4 | 50 |  | ele | ep_coal_subcritical_G100000106824 | Mejia power station_Phase II unit 2 | GW | TWh | daynite | no
ep_coal_subcritical_G100000105709 | coal | ELC | 1989 | 0.21 | 0.3168 | 1610 | 49.5 | 4.4 | 66 |  | ele | ep_coal_subcritical_G100000106825 | Mejia power station_Unit 1 | GW | TWh | daynite | no
ep_coal_subcritical_G100000105710 | coal | ELC | 1990 | 0.21 | 0.3168 | 1610 | 49.5 | 4.4 | 65 |  | ele | ep_coal_subcritical_G100000106826 | Mejia power station_Unit 2 | GW | TWh | daynite | no
ep_coal_subcritical_G100000105711 | coal | ELC | 2000 | 0.21 | 0.3264 | 1610 | 49.5 | 4.4 | 55 |  | ele | ep_coal_subcritical_G100000106827 | Mejia power station_Unit 3 | GW | TWh | daynite | no
ep_coal_subcritical_G100000105712 | coal | ELC | 2001 | 0.21 | 0.3264 | 1610 | 49.5 | 4.4 | 54 |  | ele | ep_coal_subcritical_G100000106828 | Mejia power station_Unit 4 | GW | TWh | daynite | no
ep_coal_subcritical_G100000105713 | coal | ELC | 2011 | 0.5 | 0.3456 | 1400 | 45 | 4 | 50 |  | ele | ep_coal_subcritical_G100000106829 | Mejia power station_Unit 5 | GW | TWh | daynite | no
ep_coal_subcritical_G100000105800 | coal | ELC | 2011 | 0.5 | 0.3456 | 1400 | 45 | 4 | 50 |  | ele | ep_coal_subcritical_G100000106830 | Mejia power station_Unit 6 | GW | TWh | daynite | no
ep_coal_subcritical_G100000105801 | coal | ELC | 2013 | 0.5 | 0.3456 | 1400 | 45 | 4 | 50 |  | ele | ep_coal_subcritical_G100000106868 | Meramandali power station_Unit 1 | GW | TWh | daynite | no
ep_coal_subcritical_G100000105813 | coal | ELC | 1984 | 0.21 | 0.3168 | 1610 | 49.5 | 4.4 | 71 |  | ele | ep_coal_subcritical_G100000106869 | Meramandali power station_Unit 2 | GW | TWh | daynite | no
ep_coal_subcritical_G100000105814 | coal | ELC | 1995 | 0.21 | 0.3264 | 1610 | 49.5 | 4.4 | 60 |  | ele | ep_coal_subcritical_G100000106893 | Mettur Thermal Power Station_Unit 1 | GW | TWh | daynite | no
ep_coal_subcritical_G100000105815 | coal | ELC | 1991 | 0.21 | 0.3264 | 1610 | 49.5 | 4.4 | 64 |  | ele | ep_coal_subcritical_G100000106894 | Mettur Thermal Power Station_Unit 2 | GW | TWh | daynite | no
ep_coal_subcritical_G100000105816 | coal | ELC | 1994 | 0.21 | 0.3264 | 1610 | 49.5 | 4.4 | 61 |  | ele | ep_coal_subcritical_G100000106895 | Mettur Thermal Power Station_Unit 3 | GW | TWh | daynite | no
ep_coal_subcritical_G100000105857 | coal | ELC | 1982 | 0.21 | 0.3168 | 1610 | 49.5 | 4.4 | 73 |  | ele | ep_coal_subcritical_G100000106896 | Mettur Thermal Power Station_Unit 4 | GW | TWh | daynite | no
ep_coal_subcritical_G100000105864 | coal | ELC | 1983 | 0.2 | 0.3168 | 1610 | 49.5 | 4.4 | 72 |  | ele | ep_coal_subcritical_G100000107065 | MP Amarkantak power station_Unit 5 | GW | TWh | daynite | no
ep_coal_subcritical_G100000105865 | coal | ELC | 1983 | 0.2 | 0.3168 | 1610 | 49.5 | 4.4 | 72 |  | ele | ep_coal_subcritical_G100000107102 | Mundra Thermal Power Project (Adani)_Phase I Unit 1 | GW | TWh | daynite | no
ep_coal_subcritical_G100000105866 | coal | ELC | 1984 | 0.2 | 0.3168 | 1610 | 49.5 | 4.4 | 71 |  | ele | ep_coal_subcritical_G100000107103 | Mundra Thermal Power Project (Adani)_Phase I Unit 2 | GW | TWh | daynite | no
ep_coal_subcritical_G100000105867 | coal | ELC | 1987 | 0.5 | 0.336 | 1400 | 45 | 4 | 68 |  | ele | ep_coal_subcritical_G100000107104 | Mundra Thermal Power Project (Adani)_Phase II Unit 3 | GW | TWh | daynite | no
ep_coal_subcritical_G100000105868 | coal | ELC | 1988 | 0.5 | 0.336 | 1400 | 45 | 4 | 67 |  | ele | ep_coal_subcritical_G100000107105 | Mundra Thermal Power Project (Adani)_Phase II Unit 4 | GW | TWh | daynite | no
ep_coal_subcritical_G100000105869 | coal | ELC | 1989 | 0.5 | 0.336 | 1400 | 45 | 4 | 66 |  | ele | ep_coal_subcritical_G100000107136 | Mutiara Coastal Energen Thermal Power Plant_Unit 1 | GW | TWh | daynite | no
ep_coal_subcritical_G100000105870 | coal | ELC | 2010 | 0.5 | 0.3456 | 1400 | 45 | 4 | 50 |  | ele | ep_coal_subcritical_G100000107137 | Mutiara Coastal Energen Thermal Power Plant_Unit 2 | GW | TWh | daynite | no
ep_coal_subcritical_G100000105893 | coal | ELC | 1983 | 0.11 | 0.3168 | 1610 | 49.5 | 4.4 | 72 |  | ele | ep_coal_subcritical_G100000107144 | Muzaffarpur power station_Unit 3 | GW | TWh | daynite | no
ep_coal_subcritical_G100000105894 | coal | ELC | 1983 | 0.11 | 0.3168 | 1610 | 49.5 | 4.4 | 72 |  | ele | ep_coal_subcritical_G100000107145 | Muzaffarpur power station_Unit 4 | GW | TWh | daynite | no
ep_coal_subcritical_G100000105895 | coal | ELC | 1988 | 0.21 | 0.3168 | 1610 | 49.5 | 4.4 | 67 |  | ele | ep_coal_subcritical_G100000107161 | Nabinagar Thermal Power Project_Unit 1 | GW | TWh | daynite | no
ep_coal_subcritical_G100000105896 | coal | ELC | 1989 | 0.21 | 0.3168 | 1610 | 49.5 | 4.4 | 66 |  | ele | ep_coal_subcritical_G100000107162 | Nabinagar Thermal Power Project_Unit 2 | GW | TWh | daynite | no
ep_coal_subcritical_G100000105897 | coal | ELC | 1997 | 0.21 | 0.3264 | 1610 | 49.5 | 4.4 | 58 |  | ele | ep_coal_subcritical_G100000107163 | Nabinagar Thermal Power Project_Unit 3 | GW | TWh | daynite | no
ep_coal_subcritical_G100000105898 | coal | ELC | 2004 | 0.195 | 0.3264 | 1610 | 49.5 | 4.4 | 51 |  | ele | ep_coal_subcritical_G100000107164 | Nabinagar Thermal Power Project_Unit 4 | GW | TWh | daynite | no
ep_coal_subcritical_G100000105899 | coal | ELC | 2009 | 0.195 | 0.3264 | 1610 | 49.5 | 4.4 | 50 |  | ele | ep_coal_subcritical_G100000107176 | Nagai Nagapattinam Power Project_Unit 1 | GW | TWh | daynite | no
ep_coal_subcritical_G100000105902 | coal | ELC | 1998 | 0.25 | 0.3264 | 1610 | 49.5 | 4.4 | 57 |  | ele | ep_coal_subcritical_G100000107286 | Nardana Vaghode power station_Unit 1 | GW | TWh | daynite | no
ep_coal_subcritical_G100000105912 | coal | ELC | 1997 | 0.25 | 0.3264 | 1610 | 49.5 | 4.4 | 58 |  | ele | ep_coal_subcritical_G100000107287 | Nardana Vaghode power station_Unit 2 | GW | TWh | daynite | no
ep_coal_subcritical_G100000106145 | coal | ELC | 2009 | 0.3 | 0.3264 | 1610 | 49.5 | 4.4 | 50 |  | ele | ep_coal_subcritical_G100000107292 | Nasik MAHAGENCO Thermal Power Station_Unit 3 | GW | TWh | daynite | no
ep_coal_subcritical_G100000106146 | coal | ELC | 2010 | 0.3 | 0.3264 | 1610 | 49.5 | 4.4 | 50 |  | ele | ep_coal_subcritical_G100000107293 | Nasik MAHAGENCO Thermal Power Station_Unit 4 | GW | TWh | daynite | no
ep_coal_subcritical_G100000106147 | coal | ELC | 2028 | 0.66 | 0.3456 | 1400 | 45 | 4 | 50 |  | ele | ep_coal_subcritical_G100000107294 | Nasik MAHAGENCO Thermal Power Station_Unit 5 | GW | TWh | daynite | no
ep_coal_subcritical_G100000106148 | coal | ELC | 2028 | 0.66 | 0.3456 | 1400 | 45 | 4 | 50 |  | ele | ep_coal_subcritical_G100000107296 | Nasik RattanIndia Thermal Power Project_Phase I Unit 1 | GW | TWh | daynite | no
ep_coal_subcritical_G100000106563 | coal | ELC | 2012 | 0.27 | 0.3264 | 1610 | 49.5 | 4.4 | 50 |  | ele | ep_coal_subcritical_G100000107297 | Nasik RattanIndia Thermal Power Project_Phase I Unit 2 | GW | TWh | daynite | no
ep_coal_subcritical_G100000106564 | coal | ELC | 2013 | 0.27 | 0.3264 | 1610 | 49.5 | 4.4 | 50 |  | ele | ep_coal_subcritical_G100000107298 | Nasik RattanIndia Thermal Power Project_Phase I Unit 3 | GW | TWh | daynite | no
ep_coal_subcritical_G100000106566 | coal | ELC | 2013 | 0.15 | 0.3264 | 1610 | 49.5 | 4.4 | 50 |  | ele | ep_coal_subcritical_G100000107299 | Nasik RattanIndia Thermal Power Project_Phase I Unit 4 | GW | TWh | daynite | no
ep_coal_subcritical_G100000106567 | coal | ELC | 2013 | 0.15 | 0.3264 | 1610 | 49.5 | 4.4 | 50 |  | ele | ep_coal_subcritical_G100000107300 | Nasik RattanIndia Thermal Power Project_Phase I Unit 5 | GW | TWh | daynite | no
ep_coal_subcritical_G100000106568 | coal | ELC | 2013 | 0.15 | 0.3264 | 1610 | 49.5 | 4.4 | 50 |  | ele | ep_coal_subcritical_G100000107306 | National Capital Dadri Thermal Power Plant_Stage I Unit 1 | GW | TWh | daynite | no
ep_coal_subcritical_G100000106569 | coal | ELC | 2013 | 0.15 | 0.3264 | 1610 | 49.5 | 4.4 | 50 |  | ele | ep_coal_subcritical_G100000107307 | National Capital Dadri Thermal Power Plant_Stage I Unit 2 | GW | TWh | daynite | no
ep_coal_subcritical_G100000106570 | coal | ELC | 2013 | 0.15 | 0.3264 | 1610 | 49.5 | 4.4 | 50 |  | ele | ep_coal_subcritical_G100000107308 | National Capital Dadri Thermal Power Plant_Stage I Unit 3 | GW | TWh | daynite | no
ep_coal_subcritical_G100000106571 | coal | ELC | 2013 | 0.15 | 0.3264 | 1610 | 49.5 | 4.4 | 50 |  | ele | ep_coal_subcritical_G100000107309 | National Capital Dadri Thermal Power Plant_Stage I Unit 4 | GW | TWh | daynite | no
ep_coal_subcritical_G100000106572 | coal | ELC | 2012 | 0.6 | 0.3456 | 1400 | 45 | 4 | 50 |  | ele | ep_coal_subcritical_G100000107310 | National Capital Dadri Thermal Power Plant_Stage II Unit 5 | GW | TWh | daynite | no
ep_coal_subcritical_G100000106573 | coal | ELC | 2018 | 0.6 | 0.3456 | 1400 | 45 | 4 | 50 |  | ele | ep_coal_subcritical_G100000107311 | National Capital Dadri Thermal Power Plant_Stage II Unit 6 | GW | TWh | daynite | no
ep_coal_subcritical_G100000106596 | coal | ELC | 2011 | 0.525 | 0.3456 | 1400 | 45 | 4 | 50 |  | ele | ep_coal_subcritical_G100000107380 | New Neyveli Thermal Power Station_Unit 1 | GW | TWh | daynite | no
ep_coal_subcritical_G100000106597 | coal | ELC | 2012 | 0.525 | 0.3456 | 1400 | 45 | 4 | 50 |  | ele | ep_coal_subcritical_G100000107381 | New Neyveli Thermal Power Station_Unit 2 | GW | TWh | daynite | no
ep_coal_subcritical_G100000106612 | coal | ELC | 2025 | 0.525 | 0.3456 | 1400 | 45 | 4 | 50 |  | ele | ep_coal_subcritical_G100000107387 | Neyveli Thermal Power Station I_Unit 10 | GW | TWh | daynite | no
ep_coal_subcritical_G100000106613 | coal | ELC | 2025 | 0.525 | 0.3456 | 1400 | 45 | 4 | 50 |  | ele | ep_coal_subcritical_G100000107388 | Neyveli Thermal Power Station I_Unit 11 | GW | TWh | daynite | no
ep_coal_subcritical_G100000106708 | coal | ELC | 2014 | 0.5 | 0.3456 | 1400 | 45 | 4 | 50 |  | ele | ep_coal_subcritical_G100000107397 | Neyveli Thermal Power Station II_Unit 1 | GW | TWh | daynite | no
ep_coal_subcritical_G100000106709 | coal | ELC | 2016 | 0.5 | 0.3456 | 1400 | 45 | 4 | 50 |  | ele | ep_coal_subcritical_G100000107398 | Neyveli Thermal Power Station II_Unit 2 | GW | TWh | daynite | no
ep_coal_subcritical_G100000106746 | coal | ELC | 2012 | 0.5 | 0.3456 | 1400 | 45 | 4 | 50 |  | ele | ep_coal_subcritical_G100000107399 | Neyveli Thermal Power Station II_Unit 3 | GW | TWh | daynite | no
ep_coal_subcritical_G100000106747 | coal | ELC | 2013 | 0.5 | 0.3456 | 1400 | 45 | 4 | 50 |  | ele | ep_coal_subcritical_G100000107400 | Neyveli Thermal Power Station II_Unit 4 | GW | TWh | daynite | no
ep_coal_subcritical_G100000106792 | coal | ELC | 2012 | 0.15 | 0.3264 | 1610 | 49.5 | 4.4 | 50 |  | ele | ep_coal_subcritical_G100000107401 | Neyveli Thermal Power Station II_Unit 5 | GW | TWh | daynite | no
ep_coal_subcritical_G100000106793 | coal | ELC | 2013 | 0.15 | 0.3264 | 1610 | 49.5 | 4.4 | 50 |  | ele | ep_coal_subcritical_G100000107402 | Neyveli Thermal Power Station II_Unit 6 | GW | TWh | daynite | no
ep_coal_subcritical_G100000106794 | coal | ELC | 2025 | 0.35 | 0.3456 | 1400 | 45 | 4 | 50 |  | ele | ep_coal_subcritical_G100000107403 | Neyveli Thermal Power Station II_Unit 7 | GW | TWh | daynite | no
ep_coal_subcritical_G100000106795 | coal | ELC | 2025 | 0.35 | 0.3456 | 1400 | 45 | 4 | 50 |  | ele | ep_coal_subcritical_G100000107406 | Neyveli Zero power station_Unit 1 | GW | TWh | daynite | no
ep_coal_subcritical_G100000106823 | coal | ELC | 2010 | 0.5 | 0.3456 | 1400 | 45 | 4 | 50 |  | ele | ep_coal_subcritical_G100000107500 | North Chennai Thermal Power Station_Stage I Unit 1 | GW | TWh | daynite | no
ep_coal_subcritical_G100000106824 | coal | ELC | 2011 | 0.5 | 0.3456 | 1400 | 45 | 4 | 50 |  | ele | ep_coal_subcritical_G100000107501 | North Chennai Thermal Power Station_Stage I Unit 2 | GW | TWh | daynite | no
ep_coal_subcritical_G100000106825 | coal | ELC | 1996 | 0.21 | 0.3264 | 1610 | 49.5 | 4.4 | 59 |  | ele | ep_coal_subcritical_G100000107502 | North Chennai Thermal Power Station_Stage I Unit 3 | GW | TWh | daynite | no
ep_coal_subcritical_G100000106826 | coal | ELC | 1998 | 0.21 | 0.3264 | 1610 | 49.5 | 4.4 | 57 |  | ele | ep_coal_subcritical_G100000107503 | North Chennai Thermal Power Station_Stage II Unit 1 | GW | TWh | daynite | no
ep_coal_subcritical_G100000106827 | coal | ELC | 1999 | 0.21 | 0.3264 | 1610 | 49.5 | 4.4 | 56 |  | ele | ep_coal_subcritical_G100000107504 | North Chennai Thermal Power Station_Stage II Unit 2 | GW | TWh | daynite | no
ep_coal_subcritical_G100000106828 | coal | ELC | 2005 | 0.21 | 0.3264 | 1610 | 49.5 | 4.4 | 50 |  | ele | ep_coal_subcritical_G100000107600 | Obra Thermal Power Station_B Unit 10 | GW | TWh | daynite | no
ep_coal_subcritical_G100000106829 | coal | ELC | 2008 | 0.25 | 0.3264 | 1610 | 49.5 | 4.4 | 50 |  | ele | ep_coal_subcritical_G100000107601 | Obra Thermal Power Station_B Unit 11 | GW | TWh | daynite | no
ep_coal_subcritical_G100000106830 | coal | ELC | 2008 | 0.25 | 0.3264 | 1610 | 49.5 | 4.4 | 50 |  | ele | ep_coal_subcritical_G100000107602 | Obra Thermal Power Station_B Unit 12 | GW | TWh | daynite | no
ep_coal_subcritical_G100000106868 | coal | ELC | 2009 | 0.15 | 0.3264 | 1610 | 49.5 | 4.4 | 50 |  | ele | ep_coal_subcritical_G100000107603 | Obra Thermal Power Station_B Unit 13 | GW | TWh | daynite | no
ep_coal_subcritical_G100000106869 | coal | ELC | 2009 | 0.15 | 0.3264 | 1610 | 49.5 | 4.4 | 50 |  | ele | ep_coal_subcritical_G100000107613 | Obra Thermal Power Station_B Unit 9 | GW | TWh | daynite | no
ep_coal_subcritical_G100000106893 | coal | ELC | 1987 | 0.21 | 0.3168 | 1610 | 49.5 | 4.4 | 68 |  | ele | ep_coal_subcritical_G100000107742 | Paloncha power station_Unit 3 | GW | TWh | daynite | no
ep_coal_subcritical_G100000106894 | coal | ELC | 1987 | 0.21 | 0.3168 | 1610 | 49.5 | 4.4 | 68 |  | ele | ep_coal_subcritical_G100000107765 | Panipat power station_Phase II Unit 6 | GW | TWh | daynite | no
ep_coal_subcritical_G100000106895 | coal | ELC | 1989 | 0.21 | 0.3168 | 1610 | 49.5 | 4.4 | 66 |  | ele | ep_coal_subcritical_G100000107766 | Panipat power station_Phase II Unit 7 | GW | TWh | daynite | no
ep_coal_subcritical_G100000106896 | coal | ELC | 1990 | 0.21 | 0.3168 | 1610 | 49.5 | 4.4 | 65 |  | ele | ep_coal_subcritical_G100000107767 | Panipat power station_Phase II Unit 8 | GW | TWh | daynite | no
ep_coal_subcritical_G100000107065 | coal | ELC | 2009 | 0.21 | 0.3264 | 1610 | 49.5 | 4.4 | 50 |  | ele | ep_coal_subcritical_G100000107815 | Paras power station_Unit 3 | GW | TWh | daynite | no
ep_coal_subcritical_G100000107102 | coal | ELC | 2009 | 0.33 | 0.3456 | 1400 | 45 | 4 | 50 |  | ele | ep_coal_subcritical_G100000107816 | Paras power station_Unit 4 | GW | TWh | daynite | no
ep_coal_subcritical_G100000107103 | coal | ELC | 2010 | 0.33 | 0.3456 | 1400 | 45 | 4 | 50 |  | ele | ep_coal_subcritical_G100000107826 | Parichha power station_Unit 3 | GW | TWh | daynite | no
ep_coal_subcritical_G100000107104 | coal | ELC | 2010 | 0.33 | 0.3456 | 1400 | 45 | 4 | 50 |  | ele | ep_coal_subcritical_G100000107827 | Parichha power station_Unit 4 | GW | TWh | daynite | no
ep_coal_subcritical_G100000107105 | coal | ELC | 2010 | 0.33 | 0.3456 | 1400 | 45 | 4 | 50 |  | ele | ep_coal_subcritical_G100000107828 | Parichha power station_Unit 5 | GW | TWh | daynite | no
ep_coal_subcritical_G100000107136 | coal | ELC | 2014 | 0.6 | 0.3456 | 1400 | 45 | 4 | 50 |  | ele | ep_coal_subcritical_G100000107829 | Parichha power station_Unit 6 | GW | TWh | daynite | no
ep_coal_subcritical_G100000107137 | coal | ELC | 2016 | 0.6 | 0.3456 | 1400 | 45 | 4 | 50 |  | ele | ep_coal_subcritical_G100000107843 | Parli Thermal Power Station_Unit 6 | GW | TWh | daynite | no
ep_coal_subcritical_G100000107144 | coal | ELC | 2015 | 0.195 | 0.3264 | 1610 | 49.5 | 4.4 | 50 |  | ele | ep_coal_subcritical_G100000107844 | Parli Thermal Power Station_Unit 7 | GW | TWh | daynite | no
ep_coal_subcritical_G100000107145 | coal | ELC | 2017 | 0.195 | 0.3264 | 1610 | 49.5 | 4.4 | 50 |  | ele | ep_coal_subcritical_G100000107845 | Parli Thermal Power Station_Unit 8 | GW | TWh | daynite | no
ep_coal_subcritical_G100000107161 | coal | ELC | 2016 | 0.25 | 0.3264 | 1610 | 49.5 | 4.4 | 50 |  | ele | ep_coal_subcritical_G100000107910 | Pegadapalli (Jaipur Mandal) power station_Unit 1 | GW | TWh | daynite | no
ep_coal_subcritical_G100000107162 | coal | ELC | 2017 | 0.25 | 0.3264 | 1610 | 49.5 | 4.4 | 50 |  | ele | ep_coal_subcritical_G100000107911 | Pegadapalli (Jaipur Mandal) power station_Unit 2 | GW | TWh | daynite | no
ep_coal_subcritical_G100000107163 | coal | ELC | 2019 | 0.25 | 0.3264 | 1610 | 49.5 | 4.4 | 50 |  | ele | ep_coal_subcritical_G100000108424 | Raichur Thermal Power Station_Unit 1 | GW | TWh | daynite | no
ep_coal_subcritical_G100000107164 | coal | ELC | 2021 | 0.25 | 0.3264 | 1610 | 49.5 | 4.4 | 50 |  | ele | ep_coal_subcritical_G100000108426 | Raichur Thermal Power Station_Unit 2 | GW | TWh | daynite | no
ep_coal_subcritical_G100000107176 | coal | ELC | 2019 | 0.15 | 0.3264 | 1610 | 49.5 | 4.4 | 50 |  | ele | ep_coal_subcritical_G100000108427 | Raichur Thermal Power Station_Unit 3 | GW | TWh | daynite | no
ep_coal_subcritical_G100000107286 | coal | ELC | 2017 | 0.15 | 0.3264 | 1610 | 49.5 | 4.4 | 50 |  | ele | ep_coal_subcritical_G100000108428 | Raichur Thermal Power Station_Unit 4 | GW | TWh | daynite | no
ep_coal_subcritical_G100000107287 | coal | ELC | 2023 | 0.15 | 0.3264 | 1610 | 49.5 | 4.4 | 50 |  | ele | ep_coal_subcritical_G100000108429 | Raichur Thermal Power Station_Unit 5 | GW | TWh | daynite | no
ep_coal_subcritical_G100000107292 | coal | ELC | 1979 | 0.21 | 0.3072 | 1610 | 49.5 | 4.4 | 76 |  | ele | ep_coal_subcritical_G100000108430 | Raichur Thermal Power Station_Unit 6 | GW | TWh | daynite | no
ep_coal_subcritical_G100000107293 | coal | ELC | 1980 | 0.21 | 0.3072 | 1610 | 49.5 | 4.4 | 50 |  | ele | ep_coal_subcritical_G100000108431 | Raichur Thermal Power Station_Unit 7 | GW | TWh | daynite | no
ep_coal_subcritical_G100000107294 | coal | ELC | 1981 | 0.21 | 0.3168 | 1610 | 49.5 | 4.4 | 50 |  | ele | ep_coal_subcritical_G100000108432 | Raichur Thermal Power Station_Unit 8 | GW | TWh | daynite | no
ep_coal_subcritical_G100000107296 | coal | ELC | 2014 | 0.27 | 0.3264 | 1610 | 49.5 | 4.4 | 50 |  | ele | ep_coal_subcritical_G100000108437 | Raigarh Jindal power station_Unit 5 | GW | TWh | daynite | no
ep_coal_subcritical_G100000107297 | coal | ELC | 2017 | 0.27 | 0.3264 | 1610 | 49.5 | 4.4 | 50 |  | ele | ep_coal_subcritical_G100000108438 | Raigarh TRN Power Project_Unit 1 | GW | TWh | daynite | no
ep_coal_subcritical_G100000107298 | coal | ELC | 2017 | 0.27 | 0.3264 | 1610 | 49.5 | 4.4 | 50 |  | ele | ep_coal_subcritical_G100000108439 | Raigarh TRN Power Project_Unit 2 | GW | TWh | daynite | no
ep_coal_subcritical_G100000107299 | coal | ELC | 2017 | 0.27 | 0.3264 | 1610 | 49.5 | 4.4 | 50 |  | ele | ep_coal_subcritical_G100000108443 | JSW Ispat Raigarh power station_Unit 1 | GW | TWh | daynite | no
ep_coal_subcritical_G100000107300 | coal | ELC | 2017 | 0.27 | 0.3264 | 1610 | 49.5 | 4.4 | 50 |  | ele | ep_coal_subcritical_G100000108455 | Rajiv Gandhi Thermal Power Project_Unit I | GW | TWh | daynite | no
ep_coal_subcritical_G100000107306 | coal | ELC | 1991 | 0.21 | 0.3264 | 1610 | 49.5 | 4.4 | 64 |  | ele | ep_coal_subcritical_G100000108456 | Rajiv Gandhi Thermal Power Project_Unit II | GW | TWh | daynite | no
ep_coal_subcritical_G100000107307 | coal | ELC | 1992 | 0.21 | 0.3264 | 1610 | 49.5 | 4.4 | 63 |  | ele | ep_coal_subcritical_G100000108463 | Ramagundam power station_Stage I Unit 1 | GW | TWh | daynite | no
ep_coal_subcritical_G100000107308 | coal | ELC | 1993 | 0.21 | 0.3264 | 1610 | 49.5 | 4.4 | 62 |  | ele | ep_coal_subcritical_G100000108464 | Ramagundam power station_Stage I Unit 2 | GW | TWh | daynite | no
ep_coal_subcritical_G100000107309 | coal | ELC | 1994 | 0.21 | 0.3264 | 1610 | 49.5 | 4.4 | 61 |  | ele | ep_coal_subcritical_G100000108465 | Ramagundam power station_Stage I Unit 3 | GW | TWh | daynite | no
ep_coal_subcritical_G100000107310 | coal | ELC | 2010 | 0.49 | 0.3456 | 1400 | 45 | 4 | 50 |  | ele | ep_coal_subcritical_G100000108466 | Ramagundam power station_Stage II Unit 4 | GW | TWh | daynite | no
ep_coal_subcritical_G100000107311 | coal | ELC | 2010 | 0.49 | 0.3456 | 1400 | 45 | 4 | 50 |  | ele | ep_coal_subcritical_G100000108467 | Ramagundam power station_Stage II Unit 5 | GW | TWh | daynite | no
ep_coal_subcritical_G100000107380 | coal | ELC | 2019 | 0.5 | 0.3456 | 1400 | 45 | 4 | 50 |  | ele | ep_coal_subcritical_G100000108468 | Ramagundam power station_Stage II Unit 6 | GW | TWh | daynite | no
ep_coal_subcritical_G100000107381 | coal | ELC | 2021 | 0.5 | 0.3456 | 1400 | 45 | 4 | 50 |  | ele | ep_coal_subcritical_G100000108469 | Ramagundam power station_Stage III Unit 7 | GW | TWh | daynite | no
ep_coal_subcritical_G100000107387 | coal | ELC | 2002 | 0.21 | 0.3264 | 1610 | 49.5 | 4.4 | 53 |  | ele | ep_coal_subcritical_G100000108486 | Ratnagiri Power Plant_Unit 1 | GW | TWh | daynite | no
ep_coal_subcritical_G100000107388 | coal | ELC | 2003 | 0.21 | 0.3264 | 1610 | 49.5 | 4.4 | 52 |  | ele | ep_coal_subcritical_G100000108487 | Ratnagiri Power Plant_Unit 2 | GW | TWh | daynite | no
ep_coal_subcritical_G100000107397 | coal | ELC | 1986 | 0.21 | 0.3168 | 1610 | 49.5 | 4.4 | 69 |  | ele | ep_coal_subcritical_G100000108488 | Ratnagiri Power Plant_Unit 3 | GW | TWh | daynite | no
ep_coal_subcritical_G100000107398 | coal | ELC | 1987 | 0.21 | 0.3168 | 1610 | 49.5 | 4.4 | 68 |  | ele | ep_coal_subcritical_G100000108489 | Ratnagiri Power Plant_Unit 4 | GW | TWh | daynite | no
ep_coal_subcritical_G100000107399 | coal | ELC | 1986 | 0.21 | 0.3168 | 1610 | 49.5 | 4.4 | 69 |  | ele | ep_coal_subcritical_G100000108494 | Rayalaseema Thermal Power Project_Unit 1 | GW | TWh | daynite | no
ep_coal_subcritical_G100000107400 | coal | ELC | 1991 | 0.21 | 0.3264 | 1610 | 49.5 | 4.4 | 64 |  | ele | ep_coal_subcritical_G100000108495 | Rayalaseema Thermal Power Project_Unit 2 | GW | TWh | daynite | no
ep_coal_subcritical_G100000107401 | coal | ELC | 1991 | 0.21 | 0.3264 | 1610 | 49.5 | 4.4 | 64 |  | ele | ep_coal_subcritical_G100000108496 | Rayalaseema Thermal Power Project_Unit 3 | GW | TWh | daynite | no
ep_coal_subcritical_G100000107402 | coal | ELC | 1992 | 0.21 | 0.3264 | 1610 | 49.5 | 4.4 | 63 |  | ele | ep_coal_subcritical_G100000108497 | Rayalaseema Thermal Power Project_Unit 4 | GW | TWh | daynite | no
ep_coal_subcritical_G100000107403 | coal | ELC | 1993 | 0.21 | 0.3264 | 1610 | 49.5 | 4.4 | 62 |  | ele | ep_coal_subcritical_G100000108498 | Rayalaseema Thermal Power Project_Unit 5 | GW | TWh | daynite | no
ep_coal_subcritical_G100000107406 | coal | ELC | 2002 | 0.25 | 0.3264 | 1610 | 49.5 | 4.4 | 53 |  | ele | ep_coal_subcritical_G100000108499 | Rayalaseema Thermal Power Project_Unit 6 | GW | TWh | daynite | no
ep_coal_subcritical_G100000107500 | coal | ELC | 1994 | 0.21 | 0.3264 | 1610 | 49.5 | 4.4 | 61 |  | ele | ep_coal_subcritical_G100000108530 | Rengali Bhushan power station_Unit 5 | GW | TWh | daynite | no
ep_coal_subcritical_G100000107501 | coal | ELC | 1995 | 0.21 | 0.3264 | 1610 | 49.5 | 4.4 | 60 |  | ele | ep_coal_subcritical_G100000108531 | Rengali Bhushan power station_Unit 6 | GW | TWh | daynite | no
ep_coal_subcritical_G100000107502 | coal | ELC | 1996 | 0.21 | 0.3264 | 1610 | 49.5 | 4.4 | 59 |  | ele | ep_coal_subcritical_G100000108573 | Rihand power station_Unit 1 | GW | TWh | daynite | no
ep_coal_subcritical_G100000107503 | coal | ELC | 2013 | 0.6 | 0.3456 | 1400 | 45 | 4 | 50 |  | ele | ep_coal_subcritical_G100000108574 | Rihand power station_Unit 2 | GW | TWh | daynite | no
ep_coal_subcritical_G100000107504 | coal | ELC | 2013 | 0.6 | 0.3456 | 1400 | 45 | 4 | 50 |  | ele | ep_coal_subcritical_G100000108575 | Rihand power station_Unit 3 | GW | TWh | daynite | no
ep_coal_subcritical_G100000107600 | coal | ELC | 1979 | 0.2 | 0.3072 | 1610 | 49.5 | 4.4 | 76 |  | ele | ep_coal_subcritical_G100000108576 | Rihand power station_Unit 4 | GW | TWh | daynite | no
ep_coal_subcritical_G100000107601 | coal | ELC | 1977 | 0.2 | 0.3072 | 1610 | 49.5 | 4.4 | 78 |  | ele | ep_coal_subcritical_G100000108577 | Rihand power station_Unit 5 | GW | TWh | daynite | no
ep_coal_subcritical_G100000107602 | coal | ELC | 1981 | 0.2 | 0.3168 | 1610 | 49.5 | 4.4 | 74 |  | ele | ep_coal_subcritical_G100000108578 | Rihand power station_Unit 6 | GW | TWh | daynite | no
ep_coal_subcritical_G100000107603 | coal | ELC | 1982 | 0.2 | 0.3168 | 1610 | 49.5 | 4.4 | 73 |  | ele | ep_coal_subcritical_G100000108629 | Ropar power station_Unit 3 | GW | TWh | daynite | no
ep_coal_subcritical_G100000107613 | coal | ELC | 1982 | 0.2 | 0.3168 | 1610 | 49.5 | 4.4 | 73 |  | ele | ep_coal_subcritical_G100000108630 | Ropar power station_Unit 4 | GW | TWh | daynite | no
ep_coal_subcritical_G100000107742 | coal | ELC | 2013 | 0.15 | 0.3264 | 1610 | 49.5 | 4.4 | 50 |  | ele | ep_coal_subcritical_G100000108631 | Ropar power station_Unit 5 | GW | TWh | daynite | no
ep_coal_subcritical_G100000107765 | coal | ELC | 2001 | 0.21 | 0.3264 | 1610 | 49.5 | 4.4 | 54 |  | ele | ep_coal_subcritical_G100000108632 | Ropar power station_Unit 6 | GW | TWh | daynite | no
ep_coal_subcritical_G100000107766 | coal | ELC | 2004 | 0.25 | 0.3264 | 1610 | 49.5 | 4.4 | 51 |  | ele | ep_coal_subcritical_G100000108634 | Rosa Thermal Power Plant_Unit 1 | GW | TWh | daynite | no
ep_coal_subcritical_G100000107767 | coal | ELC | 2005 | 0.25 | 0.3264 | 1610 | 49.5 | 4.4 | 50 |  | ele | ep_coal_subcritical_G100000108635 | Rosa Thermal Power Plant_Unit 2 | GW | TWh | daynite | no
ep_coal_subcritical_G100000107815 | coal | ELC | 2007 | 0.25 | 0.3264 | 1610 | 49.5 | 4.4 | 50 |  | ele | ep_coal_subcritical_G100000108636 | Rosa Thermal Power Plant_Unit 3 | GW | TWh | daynite | no
ep_coal_subcritical_G100000107816 | coal | ELC | 2010 | 0.25 | 0.3264 | 1610 | 49.5 | 4.4 | 50 |  | ele | ep_coal_subcritical_G100000108637 | Rosa Thermal Power Plant_Unit 4 | GW | TWh | daynite | no
ep_coal_subcritical_G100000107826 | coal | ELC | 2006 | 0.21 | 0.3264 | 1610 | 49.5 | 4.4 | 50 |  | ele | ep_coal_subcritical_G100000108692 | Sabarmati power station_Phase D Unit 4 | GW | TWh | daynite | no
ep_coal_subcritical_G100000107827 | coal | ELC | 2007 | 0.21 | 0.3264 | 1610 | 49.5 | 4.4 | 50 |  | ele | ep_coal_subcritical_G100000108693 | Sabarmati power station_Phase E Unit 5 | GW | TWh | daynite | no
ep_coal_subcritical_G100000107828 | coal | ELC | 2012 | 0.25 | 0.3264 | 1610 | 49.5 | 4.4 | 50 |  | ele | ep_coal_subcritical_G100000108694 | Sabarmati power station_Phase F Unit 6 | GW | TWh | daynite | no
ep_coal_subcritical_G100000107829 | coal | ELC | 2013 | 0.25 | 0.3264 | 1610 | 49.5 | 4.4 | 50 |  | ele | ep_coal_subcritical_G100000108705 | Sagardighi Thermal Power Station_Unit 1 | GW | TWh | daynite | no
ep_coal_subcritical_G100000107843 | coal | ELC | 2007 | 0.25 | 0.3264 | 1610 | 49.5 | 4.4 | 50 |  | ele | ep_coal_subcritical_G100000108706 | Sagardighi Thermal Power Station_Unit 2 | GW | TWh | daynite | no
ep_coal_subcritical_G100000107844 | coal | ELC | 2010 | 0.25 | 0.3264 | 1610 | 49.5 | 4.4 | 50 |  | ele | ep_coal_subcritical_G100000108707 | Sagardighi Thermal Power Station_Stage II Unit 3 | GW | TWh | daynite | no
ep_coal_subcritical_G100000107845 | coal | ELC | 2016 | 0.25 | 0.3264 | 1610 | 49.5 | 4.4 | 50 |  | ele | ep_coal_subcritical_G100000108708 | Sagardighi Thermal Power Station_Stage II Unit 4 | GW | TWh | daynite | no
ep_coal_subcritical_G100000107910 | coal | ELC | 2016 | 0.6 | 0.3456 | 1400 | 45 | 4 | 50 |  | ele | ep_coal_subcritical_G100000108735 | Salaya power plant_Unit 1 | GW | TWh | daynite | no
ep_coal_subcritical_G100000107911 | coal | ELC | 2016 | 0.6 | 0.3456 | 1400 | 45 | 4 | 50 |  | ele | ep_coal_subcritical_G100000108736 | Salaya power plant_Unit 2 | GW | TWh | daynite | no
ep_coal_subcritical_G100000108424 | coal | ELC | 1985 | 0.21 | 0.3168 | 1610 | 49.5 | 4.4 | 70 |  | ele | ep_coal_subcritical_G100000108749 | Salora power station_Unit 1 | GW | TWh | daynite | no
ep_coal_subcritical_G100000108426 | coal | ELC | 1986 | 0.21 | 0.3168 | 1610 | 49.5 | 4.4 | 69 |  | ele | ep_coal_subcritical_G100000108795 | Sanjay Gandhi power station_Unit 1 | GW | TWh | daynite | no
ep_coal_subcritical_G100000108427 | coal | ELC | 1991 | 0.21 | 0.3264 | 1610 | 49.5 | 4.4 | 64 |  | ele | ep_coal_subcritical_G100000108796 | Sanjay Gandhi power station_Unit 2 | GW | TWh | daynite | no
ep_coal_subcritical_G100000108428 | coal | ELC | 1994 | 0.21 | 0.3264 | 1610 | 49.5 | 4.4 | 61 |  | ele | ep_coal_subcritical_G100000108797 | Sanjay Gandhi power station_Unit 3 | GW | TWh | daynite | no
ep_coal_subcritical_G100000108429 | coal | ELC | 1999 | 0.21 | 0.3264 | 1610 | 49.5 | 4.4 | 56 |  | ele | ep_coal_subcritical_G100000108798 | Sanjay Gandhi power station_Unit 4 | GW | TWh | daynite | no
ep_coal_subcritical_G100000108430 | coal | ELC | 1999 | 0.21 | 0.3264 | 1610 | 49.5 | 4.4 | 56 |  | ele | ep_coal_subcritical_G100000108799 | Sanjay Gandhi power station_Unit 5 | GW | TWh | daynite | no
ep_coal_subcritical_G100000108431 | coal | ELC | 2002 | 0.21 | 0.3264 | 1610 | 49.5 | 4.4 | 53 |  | ele | ep_coal_subcritical_G100000108812 | Santaldih Thermal Power Station_Unit 5 | GW | TWh | daynite | no
ep_coal_subcritical_G100000108432 | coal | ELC | 2010 | 0.25 | 0.3264 | 1610 | 49.5 | 4.4 | 50 |  | ele | ep_coal_subcritical_G100000108813 | Santaldih Thermal Power Station_Unit 6 | GW | TWh | daynite | no
ep_coal_subcritical_G100000108437 | coal | ELC | 2007 | 0.13 | 0.3264 | 1610 | 49.5 | 4.4 | 50 |  | ele | ep_coal_subcritical_G100000108841 | Satpura Thermal Power Station_Unit 10 | GW | TWh | daynite | no
ep_coal_subcritical_G100000108438 | coal | ELC | 2016 | 0.3 | 0.3264 | 1610 | 49.5 | 4.4 | 50 |  | ele | ep_coal_subcritical_G100000108842 | Satpura Thermal Power Station_Unit 11 | GW | TWh | daynite | no
ep_coal_subcritical_G100000108439 | coal | ELC | 2017 | 0.3 | 0.3264 | 1610 | 49.5 | 4.4 | 50 |  | ele | ep_coal_subcritical_G100000108848 | Satpura Thermal Power Station_Unit 6 | GW | TWh | daynite | no
ep_coal_subcritical_G100000108443 | coal | ELC | 2012 | 0.151 | 0.3264 | 1610 | 49.5 | 4.4 | 50 |  | ele | ep_coal_subcritical_G100000108849 | Satpura Thermal Power Station_Unit 7 | GW | TWh | daynite | no
ep_coal_subcritical_G100000108455 | coal | ELC | 2010 | 0.6 | 0.3456 | 1400 | 45 | 4 | 50 |  | ele | ep_coal_subcritical_G100000108850 | Satpura Thermal Power Station_Unit 8 | GW | TWh | daynite | no
ep_coal_subcritical_G100000108456 | coal | ELC | 2011 | 0.6 | 0.3456 | 1400 | 45 | 4 | 50 |  | ele | ep_coal_subcritical_G100000108851 | Satpura Thermal Power Station_Unit 9 | GW | TWh | daynite | no
ep_coal_subcritical_G100000108463 | coal | ELC | 1983 | 0.2 | 0.3168 | 1610 | 49.5 | 4.4 | 72 |  | ele | ep_coal_subcritical_G100000108925 | SEPC Tuticorin power station_-- | GW | TWh | daynite | no
ep_coal_subcritical_G100000108464 | coal | ELC | 1984 | 0.2 | 0.3168 | 1610 | 49.5 | 4.4 | 71 |  | ele | ep_coal_subcritical_G100000109306 | Shree Singaji Thermal Power Project_Stage I Unit 1 | GW | TWh | daynite | no
ep_coal_subcritical_G100000108465 | coal | ELC | 1984 | 0.2 | 0.3168 | 1610 | 49.5 | 4.4 | 71 |  | ele | ep_coal_subcritical_G100000109307 | Shree Singaji Thermal Power Project_Stage I Unit 2 | GW | TWh | daynite | no
ep_coal_subcritical_G100000108466 | coal | ELC | 1988 | 0.5 | 0.336 | 1400 | 45 | 4 | 67 |  | ele | ep_coal_subcritical_G100000109310 | Shriram Rayons power station_-- | GW | TWh | daynite | no
ep_coal_subcritical_G100000108467 | coal | ELC | 1989 | 0.5 | 0.336 | 1400 | 45 | 4 | 66 |  | ele | ep_coal_subcritical_G100000109384 | Sikka Thermal Power Station_Unit 3 | GW | TWh | daynite | no
ep_coal_subcritical_G100000108468 | coal | ELC | 1989 | 0.5 | 0.336 | 1400 | 45 | 4 | 66 |  | ele | ep_coal_subcritical_G100000109385 | Sikka Thermal Power Station_Unit 4 | GW | TWh | daynite | no
ep_coal_subcritical_G100000108469 | coal | ELC | 2005 | 0.5 | 0.3456 | 1400 | 45 | 4 | 50 |  | ele | ep_coal_subcritical_G100000109391 | Simhadri power station_Unit 1 | GW | TWh | daynite | no
ep_coal_subcritical_G100000108486 | coal | ELC | 2010 | 0.3 | 0.3264 | 1610 | 49.5 | 4.4 | 50 |  | ele | ep_coal_subcritical_G100000109392 | Simhadri power station_Unit 2 | GW | TWh | daynite | no
ep_coal_subcritical_G100000108487 | coal | ELC | 2010 | 0.3 | 0.3264 | 1610 | 49.5 | 4.4 | 50 |  | ele | ep_coal_subcritical_G100000109393 | Simhadri power station_Unit 3 | GW | TWh | daynite | no
ep_coal_subcritical_G100000108488 | coal | ELC | 2011 | 0.3 | 0.3264 | 1610 | 49.5 | 4.4 | 50 |  | ele | ep_coal_subcritical_G100000109394 | Simhadri power station_Unit 4 | GW | TWh | daynite | no
ep_coal_subcritical_G100000108489 | coal | ELC | 2011 | 0.3 | 0.3264 | 1610 | 49.5 | 4.4 | 50 |  | ele | ep_coal_subcritical_G100000109413 | Singrauli Super Thermal Power Station_Unit 1 | GW | TWh | daynite | no
ep_coal_subcritical_G100000108494 | coal | ELC | 1994 | 0.21 | 0.3264 | 1610 | 49.5 | 4.4 | 61 |  | ele | ep_coal_subcritical_G100000109414 | Singrauli Super Thermal Power Station_Unit 2 | GW | TWh | daynite | no
ep_coal_subcritical_G100000108495 | coal | ELC | 1995 | 0.21 | 0.3264 | 1610 | 49.5 | 4.4 | 60 |  | ele | ep_coal_subcritical_G100000109415 | Singrauli Super Thermal Power Station_Unit 3 | GW | TWh | daynite | no
ep_coal_subcritical_G100000108496 | coal | ELC | 2007 | 0.21 | 0.3264 | 1610 | 49.5 | 4.4 | 50 |  | ele | ep_coal_subcritical_G100000109416 | Singrauli Super Thermal Power Station_Unit 4 | GW | TWh | daynite | no
ep_coal_subcritical_G100000108497 | coal | ELC | 2007 | 0.21 | 0.3264 | 1610 | 49.5 | 4.4 | 50 |  | ele | ep_coal_subcritical_G100000109417 | Singrauli Super Thermal Power Station_Unit 5 | GW | TWh | daynite | no
ep_coal_subcritical_G100000108498 | coal | ELC | 2010 | 0.21 | 0.3264 | 1610 | 49.5 | 4.4 | 50 |  | ele | ep_coal_subcritical_G100000109418 | Singrauli Super Thermal Power Station_Unit 6 | GW | TWh | daynite | no
ep_coal_subcritical_G100000108499 | coal | ELC | 2018 | 0.6 | 0.3456 | 1400 | 45 | 4 | 50 |  | ele | ep_coal_subcritical_G100000109419 | Singrauli Super Thermal Power Station_Unit 7 | GW | TWh | daynite | no
ep_coal_subcritical_G100000108530 | coal | ELC | 2009 | 0.13 | 0.3264 | 1610 | 49.5 | 4.4 | 50 |  | ele | ep_coal_subcritical_G100000109453 | Sipat power station_Unit 4 | GW | TWh | daynite | no
ep_coal_subcritical_G100000108531 | coal | ELC | 2009 | 0.13 | 0.3264 | 1610 | 49.5 | 4.4 | 50 |  | ele | ep_coal_subcritical_G100000109454 | Sipat power station_Unit 5 | GW | TWh | daynite | no
ep_coal_subcritical_G100000108573 | coal | ELC | 1988 | 0.5 | 0.336 | 1400 | 45 | 4 | 67 |  | ele | ep_coal_subcritical_G100000109726 | Surat Lignite Power Plant_Unit 1 | GW | TWh | daynite | no
ep_coal_subcritical_G100000108574 | coal | ELC | 1989 | 0.5 | 0.336 | 1400 | 45 | 4 | 66 |  | ele | ep_coal_subcritical_G100000109727 | Surat Lignite Power Plant_Unit 2 | GW | TWh | daynite | no
ep_coal_subcritical_G100000108575 | coal | ELC | 2005 | 0.5 | 0.3456 | 1400 | 45 | 4 | 50 |  | ele | ep_coal_subcritical_G100000109728 | Surat Lignite Power Plant_Unit 3 | GW | TWh | daynite | no
ep_coal_subcritical_G100000108576 | coal | ELC | 2005 | 0.5 | 0.3456 | 1400 | 45 | 4 | 50 |  | ele | ep_coal_subcritical_G100000109729 | Surat Lignite Power Plant_Unit 4 | GW | TWh | daynite | no
ep_coal_subcritical_G100000108577 | coal | ELC | 2012 | 0.5 | 0.3456 | 1400 | 45 | 4 | 50 |  | ele | ep_coal_subcritical_G100000109732 | Suratgarh Super Thermal Power Station_Unit 1 | GW | TWh | daynite | no
ep_coal_subcritical_G100000108578 | coal | ELC | 2013 | 0.5 | 0.3456 | 1400 | 45 | 4 | 50 |  | ele | ep_coal_subcritical_G100000109734 | Suratgarh Super Thermal Power Station_Unit 2 | GW | TWh | daynite | no
ep_coal_subcritical_G100000108629 | coal | ELC | 1988 | 0.21 | 0.3168 | 1610 | 49.5 | 4.4 | 67 |  | ele | ep_coal_subcritical_G100000109735 | Suratgarh Super Thermal Power Station_Unit 3 | GW | TWh | daynite | no
ep_coal_subcritical_G100000108630 | coal | ELC | 1989 | 0.21 | 0.3168 | 1610 | 49.5 | 4.4 | 66 |  | ele | ep_coal_subcritical_G100000109736 | Suratgarh Super Thermal Power Station_Unit 4 | GW | TWh | daynite | no
ep_coal_subcritical_G100000108631 | coal | ELC | 1992 | 0.21 | 0.3264 | 1610 | 49.5 | 4.4 | 63 |  | ele | ep_coal_subcritical_G100000109737 | Suratgarh Super Thermal Power Station_Unit 5 | GW | TWh | daynite | no
ep_coal_subcritical_G100000108632 | coal | ELC | 1993 | 0.21 | 0.3264 | 1610 | 49.5 | 4.4 | 62 |  | ele | ep_coal_subcritical_G100000109738 | Suratgarh Super Thermal Power Station_Unit 6 | GW | TWh | daynite | no
ep_coal_subcritical_G100000108634 | coal | ELC | 2009 | 0.3 | 0.3264 | 1610 | 49.5 | 4.4 | 50 |  | ele | ep_coal_subcritical_G100000109879 | Talcher Kaniha Super Thermal Power Station_Stage I Unit 1 | GW | TWh | daynite | no
ep_coal_subcritical_G100000108635 | coal | ELC | 2010 | 0.3 | 0.3264 | 1610 | 49.5 | 4.4 | 50 |  | ele | ep_coal_subcritical_G100000109880 | Talcher Kaniha Super Thermal Power Station_Stage I Unit 2 | GW | TWh | daynite | no
ep_coal_subcritical_G100000108636 | coal | ELC | 2011 | 0.3 | 0.3264 | 1610 | 49.5 | 4.4 | 50 |  | ele | ep_coal_subcritical_G100000109881 | Talcher Kaniha Super Thermal Power Station_Stage II Unit 3 | GW | TWh | daynite | no
ep_coal_subcritical_G100000108637 | coal | ELC | 2012 | 0.3 | 0.3264 | 1610 | 49.5 | 4.4 | 50 |  | ele | ep_coal_subcritical_G100000109882 | Talcher Kaniha Super Thermal Power Station_Stage II Unit 4 | GW | TWh | daynite | no
ep_coal_subcritical_G100000108692 | coal | ELC | 1979 | 0.12 | 0.3072 | 1610 | 49.5 | 4.4 | 76 |  | ele | ep_coal_subcritical_G100000109883 | Talcher Kaniha Super Thermal Power Station_Stage II Unit 5 | GW | TWh | daynite | no
ep_coal_subcritical_G100000108693 | coal | ELC | 1985 | 0.121 | 0.3168 | 1610 | 49.5 | 4.4 | 70 |  | ele | ep_coal_subcritical_G100000109884 | Talcher Kaniha Super Thermal Power Station_Stage II Unit 6 | GW | TWh | daynite | no
ep_coal_subcritical_G100000108694 | coal | ELC | 1988 | 0.121 | 0.3168 | 1610 | 49.5 | 4.4 | 67 |  | ele | ep_coal_subcritical_G100000109908 | Tamnar power station_Phase 1 Unit 1 | GW | TWh | daynite | no
ep_coal_subcritical_G100000108705 | coal | ELC | 2007 | 0.3 | 0.3264 | 1610 | 49.5 | 4.4 | 50 |  | ele | ep_coal_subcritical_G100000109909 | Tamnar power station_Phase 1 Unit 2 | GW | TWh | daynite | no
ep_coal_subcritical_G100000108706 | coal | ELC | 2008 | 0.3 | 0.3264 | 1610 | 49.5 | 4.4 | 50 |  | ele | ep_coal_subcritical_G100000109910 | Tamnar power station_Phase 1 Unit 3 | GW | TWh | daynite | no
ep_coal_subcritical_G100000108707 | coal | ELC | 2015 | 0.5 | 0.3456 | 1400 | 45 | 4 | 50 |  | ele | ep_coal_subcritical_G100000109911 | Tamnar power station_Phase 1 Unit 4 | GW | TWh | daynite | no
ep_coal_subcritical_G100000108708 | coal | ELC | 2016 | 0.5 | 0.3456 | 1400 | 45 | 4 | 50 |  | ele | ep_coal_subcritical_G100000109912 | Tamnar power station_Phase 2 Unit 1 | GW | TWh | daynite | no
ep_coal_subcritical_G100000108735 | coal | ELC | 2012 | 0.6 | 0.3456 | 1400 | 45 | 4 | 50 |  | ele | ep_coal_subcritical_G100000109913 | Tamnar power station_Phase 2 Unit 2 | GW | TWh | daynite | no
ep_coal_subcritical_G100000108736 | coal | ELC | 2013 | 0.6 | 0.3456 | 1400 | 45 | 4 | 50 |  | ele | ep_coal_subcritical_G100000109914 | Tamnar power station_Phase 2 Unit 3 | GW | TWh | daynite | no
ep_coal_subcritical_G100000108749 | coal | ELC | 2015 | 0.135 | 0.3264 | 1610 | 49.5 | 4.4 | 50 |  | ele | ep_coal_subcritical_G100000109915 | Tamnar power station_Phase 2 Unit 4 | GW | TWh | daynite | no
ep_coal_subcritical_G100000108795 | coal | ELC | 1993 | 0.21 | 0.3264 | 1610 | 49.5 | 4.4 | 62 |  | ele | ep_coal_subcritical_G100000109926 | Tanda power station_Unit 1 | GW | TWh | daynite | no
ep_coal_subcritical_G100000108796 | coal | ELC | 1994 | 0.21 | 0.3264 | 1610 | 49.5 | 4.4 | 61 |  | ele | ep_coal_subcritical_G100000109927 | Tanda power station_Unit 2 | GW | TWh | daynite | no
ep_coal_subcritical_G100000108797 | coal | ELC | 1999 | 0.21 | 0.3264 | 1610 | 49.5 | 4.4 | 56 |  | ele | ep_coal_subcritical_G100000109928 | Tanda power station_Unit 3 | GW | TWh | daynite | no
ep_coal_subcritical_G100000108798 | coal | ELC | 1999 | 0.21 | 0.3264 | 1610 | 49.5 | 4.4 | 56 |  | ele | ep_coal_subcritical_G100000109929 | Tanda power station_Unit 4 | GW | TWh | daynite | no
ep_coal_subcritical_G100000108799 | coal | ELC | 2007 | 0.5 | 0.3456 | 1400 | 45 | 4 | 50 |  | ele | ep_coal_subcritical_G100000110006 | Tenughat power station_Unit 1 | GW | TWh | daynite | no
ep_coal_subcritical_G100000108812 | coal | ELC | 2007 | 0.25 | 0.3264 | 1610 | 49.5 | 4.4 | 50 |  | ele | ep_coal_subcritical_G100000110007 | Tenughat power station_Unit 2 | GW | TWh | daynite | no
ep_coal_subcritical_G100000108813 | coal | ELC | 2011 | 0.25 | 0.3264 | 1610 | 49.5 | 4.4 | 50 |  | ele | ep_coal_subcritical_G100000110045 | Simhapuri Thamminapatnam power station_Unit 1 | GW | TWh | daynite | no
ep_coal_subcritical_G100000108841 | coal | ELC | 2013 | 0.25 | 0.3264 | 1610 | 49.5 | 4.4 | 50 |  | ele | ep_coal_subcritical_G100000110046 | Simhapuri Thamminapatnam power station_Unit 3 | GW | TWh | daynite | no
ep_coal_subcritical_G100000108842 | coal | ELC | 2013 | 0.25 | 0.3264 | 1610 | 49.5 | 4.4 | 50 |  | ele | ep_coal_subcritical_G100000110047 | Simhapuri Thamminapatnam power station_Unit 4 | GW | TWh | daynite | no
ep_coal_subcritical_G100000108848 | coal | ELC | 1979 | 0.2 | 0.3072 | 1610 | 49.5 | 4.4 | 76 |  | ele | ep_coal_subcritical_G100000110337 | Trombay power station_Unit 5 | GW | TWh | daynite | no
ep_coal_subcritical_G100000108849 | coal | ELC | 1980 | 0.21 | 0.3072 | 1610 | 49.5 | 4.4 | 75 |  | ele | ep_coal_subcritical_G100000110339 | Trombay power station_Unit 8 | GW | TWh | daynite | no
ep_coal_subcritical_G100000108850 | coal | ELC | 1983 | 0.21 | 0.3168 | 1610 | 49.5 | 4.4 | 72 |  | ele | ep_coal_subcritical_G100000110385 | Tuticorin NTPL power station_Unit 1 | GW | TWh | daynite | no
ep_coal_subcritical_G100000108851 | coal | ELC | 1984 | 0.21 | 0.3168 | 1610 | 49.5 | 4.4 | 71 |  | ele | ep_coal_subcritical_G100000110386 | Tuticorin NTPL power station_Unit 2 | GW | TWh | daynite | no
ep_coal_subcritical_G100000108925 | coal | ELC | 2021 | 0.525 | 0.3456 | 1400 | 45 | 4 | 50 |  | ele | ep_coal_subcritical_G100000110391 | Tuticorin Thermal Power Station_Unit 1 | GW | TWh | daynite | no
ep_coal_subcritical_G100000109306 | coal | ELC | 2014 | 0.6 | 0.3456 | 1400 | 45 | 4 | 50 |  | ele | ep_coal_subcritical_G100000110392 | Tuticorin Thermal Power Station_Unit 2 | GW | TWh | daynite | no
ep_coal_subcritical_G100000109307 | coal | ELC | 2014 | 0.6 | 0.3456 | 1400 | 45 | 4 | 50 |  | ele | ep_coal_subcritical_G100000110393 | Tuticorin Thermal Power Station_Unit 3 | GW | TWh | daynite | no
ep_coal_subcritical_G100000109310 | coal | ELC | 2005 | 0.141 | 0.3264 | 1610 | 49.5 | 4.4 | 50 |  | ele | ep_coal_subcritical_G100000110394 | Tuticorin Thermal Power Station_Unit 4 | GW | TWh | daynite | no
ep_coal_subcritical_G100000109384 | coal | ELC | 2015 | 0.25 | 0.3264 | 1610 | 49.5 | 4.4 | 50 |  | ele | ep_coal_subcritical_G100000110395 | Tuticorin Thermal Power Station_Unit 5 | GW | TWh | daynite | no
ep_coal_subcritical_G100000109385 | coal | ELC | 2015 | 0.25 | 0.3264 | 1610 | 49.5 | 4.4 | 50 |  | ele | ep_coal_subcritical_G100000110418 | Uchpinda power station_Unit 1 | GW | TWh | daynite | no
ep_coal_subcritical_G100000109391 | coal | ELC | 2002 | 0.5 | 0.3456 | 1400 | 45 | 4 | 53 |  | ele | ep_coal_subcritical_G100000110419 | Uchpinda power station_Unit 2 | GW | TWh | daynite | no
ep_coal_subcritical_G100000109392 | coal | ELC | 2002 | 0.5 | 0.3456 | 1400 | 45 | 4 | 53 |  | ele | ep_coal_subcritical_G100000110420 | Uchpinda power station_Unit 3 | GW | TWh | daynite | no
ep_coal_subcritical_G100000109393 | coal | ELC | 2011 | 0.5 | 0.3456 | 1400 | 45 | 4 | 50 |  | ele | ep_coal_subcritical_G100000110421 | Uchpinda power station_Unit 4 | GW | TWh | daynite | no
ep_coal_subcritical_G100000109394 | coal | ELC | 2012 | 0.5 | 0.3456 | 1400 | 45 | 4 | 50 |  | ele | ep_coal_subcritical_G100000110438 | Ukai Thermal Power Station_Unit 3 | GW | TWh | daynite | no
ep_coal_subcritical_G100000109413 | coal | ELC | 1982 | 0.2 | 0.3168 | 1610 | 49.5 | 4.4 | 73 |  | ele | ep_coal_subcritical_G100000110439 | Ukai Thermal Power Station_Unit 4 | GW | TWh | daynite | no
ep_coal_subcritical_G100000109414 | coal | ELC | 1982 | 0.2 | 0.3168 | 1610 | 49.5 | 4.4 | 73 |  | ele | ep_coal_subcritical_G100000110440 | Ukai Thermal Power Station_Unit 5 | GW | TWh | daynite | no
ep_coal_subcritical_G100000109415 | coal | ELC | 1983 | 0.2 | 0.3168 | 1610 | 49.5 | 4.4 | 72 |  | ele | ep_coal_subcritical_G100000110441 | Ukai Thermal Power Station_Unit 6 | GW | TWh | daynite | no
ep_coal_subcritical_G100000109416 | coal | ELC | 1983 | 0.2 | 0.3168 | 1610 | 49.5 | 4.4 | 72 |  | ele | ep_coal_subcritical_G100000110544 | Vallur Thermal Power Plant_Unit 1 | GW | TWh | daynite | no
ep_coal_subcritical_G100000109417 | coal | ELC | 1984 | 0.2 | 0.3168 | 1610 | 49.5 | 4.4 | 71 |  | ele | ep_coal_subcritical_G100000110545 | Vallur Thermal Power Plant_Unit 2 | GW | TWh | daynite | no
ep_coal_subcritical_G100000109418 | coal | ELC | 1986 | 0.5 | 0.336 | 1400 | 45 | 4 | 69 |  | ele | ep_coal_subcritical_G100000110546 | Vallur Thermal Power Plant_Unit 3 | GW | TWh | daynite | no
ep_coal_subcritical_G100000109419 | coal | ELC | 1987 | 0.5 | 0.336 | 1400 | 45 | 4 | 68 |  | ele | ep_coal_subcritical_G100000110598 | Vindhyachal power station_Phase 1 Unit 1 | GW | TWh | daynite | no
ep_coal_subcritical_G100000109453 | coal | ELC | 2007 | 0.5 | 0.3456 | 1400 | 45 | 4 | 50 |  | ele | ep_coal_subcritical_G100000110599 | Vindhyachal power station_Phase 1 Unit 2 | GW | TWh | daynite | no
ep_coal_subcritical_G100000109454 | coal | ELC | 2008 | 0.5 | 0.3456 | 1400 | 45 | 4 | 50 |  | ele | ep_coal_subcritical_G100000110600 | Vindhyachal power station_Phase 1 Unit 3 | GW | TWh | daynite | no
ep_coal_subcritical_G100000109726 | coal | ELC | 2000 | 0.125 | 0.3264 | 1610 | 49.5 | 4.4 | 55 |  | ele | ep_coal_subcritical_G100000110601 | Vindhyachal power station_Phase 1 Unit 4 | GW | TWh | daynite | no
ep_coal_subcritical_G100000109727 | coal | ELC | 1999 | 0.125 | 0.3264 | 1610 | 49.5 | 4.4 | 56 |  | ele | ep_coal_subcritical_G100000110602 | Vindhyachal power station_Phase 1 Unit 5 | GW | TWh | daynite | no
ep_coal_subcritical_G100000109728 | coal | ELC | 2010 | 0.125 | 0.3264 | 1610 | 49.5 | 4.4 | 50 |  | ele | ep_coal_subcritical_G100000110603 | Vindhyachal power station_Phase 1 Unit 6 | GW | TWh | daynite | no
ep_coal_subcritical_G100000109729 | coal | ELC | 2010 | 0.125 | 0.3264 | 1610 | 49.5 | 4.4 | 50 |  | ele | ep_coal_subcritical_G100000110604 | Vindhyachal power station_Phase 2 Unit 1 | GW | TWh | daynite | no
ep_coal_subcritical_G100000109732 | coal | ELC | 1998 | 0.25 | 0.3264 | 1610 | 49.5 | 4.4 | 57 |  | ele | ep_coal_subcritical_G100000110605 | Vindhyachal power station_Phase 2 Unit 2 | GW | TWh | daynite | no
ep_coal_subcritical_G100000109734 | coal | ELC | 2000 | 0.25 | 0.3264 | 1610 | 49.5 | 4.4 | 55 |  | ele | ep_coal_subcritical_G100000110606 | Vindhyachal power station_Phase 3 Unit 1 | GW | TWh | daynite | no
ep_coal_subcritical_G100000109735 | coal | ELC | 2001 | 0.25 | 0.3264 | 1610 | 49.5 | 4.4 | 54 |  | ele | ep_coal_subcritical_G100000110607 | Vindhyachal power station_Phase 3 Unit 2 | GW | TWh | daynite | no
ep_coal_subcritical_G100000109736 | coal | ELC | 2002 | 0.25 | 0.3264 | 1610 | 49.5 | 4.4 | 53 |  | ele | ep_coal_subcritical_G100000110608 | Vindhyachal power station_Phase IV unit 11 | GW | TWh | daynite | no
ep_coal_subcritical_G100000109737 | coal | ELC | 2003 | 0.25 | 0.3264 | 1610 | 49.5 | 4.4 | 52 |  | ele | ep_coal_subcritical_G100000110609 | Vindhyachal power station_Phase IV units 12 | GW | TWh | daynite | no
ep_coal_subcritical_G100000109738 | coal | ELC | 2009 | 0.25 | 0.3264 | 1610 | 49.5 | 4.4 | 50 |  | ele | ep_coal_subcritical_G100000110610 | Vindhyachal power station_Phase V Unit 13 | GW | TWh | daynite | no
ep_coal_subcritical_G100000109879 | coal | ELC | 1995 | 0.5 | 0.3456 | 1400 | 45 | 4 | 60 |  | ele | ep_coal_subcritical_G100000110634 | Vizag Thermal Power Plant_Unit 1 | GW | TWh | daynite | no
ep_coal_subcritical_G100000109880 | coal | ELC | 1996 | 0.5 | 0.3456 | 1400 | 45 | 4 | 59 |  | ele | ep_coal_subcritical_G100000110635 | Vizag Thermal Power Plant_Unit 2 | GW | TWh | daynite | no
ep_coal_subcritical_G100000109881 | coal | ELC | 2003 | 0.5 | 0.3456 | 1400 | 45 | 4 | 52 |  | ele | ep_coal_subcritical_G100000110663 | VS Lignite Plant_-- | GW | TWh | daynite | no
ep_coal_subcritical_G100000109882 | coal | ELC | 2003 | 0.5 | 0.3456 | 1400 | 45 | 4 | 52 |  | ele | ep_coal_subcritical_G100000110705 | Wanakbori Thermal Power Station_Unit 1 | GW | TWh | daynite | no
ep_coal_subcritical_G100000109883 | coal | ELC | 2005 | 0.5 | 0.3456 | 1400 | 45 | 4 | 50 |  | ele | ep_coal_subcritical_G100000110706 | Wanakbori Thermal Power Station_Unit 2 | GW | TWh | daynite | no
ep_coal_subcritical_G100000109884 | coal | ELC | 2006 | 0.5 | 0.3456 | 1400 | 45 | 4 | 50 |  | ele | ep_coal_subcritical_G100000110707 | Wanakbori Thermal Power Station_Unit 3 | GW | TWh | daynite | no
ep_coal_subcritical_G100000109908 | coal | ELC | 2007 | 0.25 | 0.3264 | 1610 | 49.5 | 4.4 | 50 |  | ele | ep_coal_subcritical_G100000110708 | Wanakbori Thermal Power Station_Unit 4 | GW | TWh | daynite | no
ep_coal_subcritical_G100000109909 | coal | ELC | 2008 | 0.25 | 0.3264 | 1610 | 49.5 | 4.4 | 50 |  | ele | ep_coal_subcritical_G100000110709 | Wanakbori Thermal Power Station_Unit 5 | GW | TWh | daynite | no
ep_coal_subcritical_G100000109910 | coal | ELC | 2008 | 0.25 | 0.3264 | 1610 | 49.5 | 4.4 | 50 |  | ele | ep_coal_subcritical_G100000110710 | Wanakbori Thermal Power Station_Unit 6 | GW | TWh | daynite | no
ep_coal_subcritical_G100000109911 | coal | ELC | 2008 | 0.25 | 0.3264 | 1610 | 49.5 | 4.4 | 50 |  | ele | ep_coal_subcritical_G100000110711 | Wanakbori Thermal Power Station_Unit 7 | GW | TWh | daynite | no
ep_coal_subcritical_G100000109912 | coal | ELC | 2014 | 0.6 | 0.3456 | 1400 | 45 | 4 | 50 |  | ele | ep_coal_subcritical_G100000110733 | Wardha Warora Power Plant_Unit 1 | GW | TWh | daynite | no
ep_coal_subcritical_G100000109913 | coal | ELC | 2014 | 0.6 | 0.3456 | 1400 | 45 | 4 | 50 |  | ele | ep_coal_subcritical_G100000110734 | Wardha Warora Power Plant_Unit 2 | GW | TWh | daynite | no
ep_coal_subcritical_G100000109914 | coal | ELC | 2015 | 0.6 | 0.3456 | 1400 | 45 | 4 | 50 |  | ele | ep_coal_subcritical_G100000110735 | Wardha Warora Power Plant_Unit 3 | GW | TWh | daynite | no
ep_coal_subcritical_G100000109915 | coal | ELC | 2015 | 0.6 | 0.3456 | 1400 | 45 | 4 | 50 |  | ele | ep_coal_subcritical_G100000110736 | Wardha Warora Power Plant_Unit 4 | GW | TWh | daynite | no
ep_coal_subcritical_G100000109926 | coal | ELC | 1988 | 0.11 | 0.3168 | 1610 | 49.5 | 4.4 | 67 |  | ele | ep_coal_subcritical_G100000111931 | Simhapuri Thamminapatnam power station_Unit 2 | GW | TWh | daynite | no
ep_coal_subcritical_G100000109927 | coal | ELC | 1989 | 0.11 | 0.3168 | 1610 | 49.5 | 4.4 | 66 |  | ele | ep_coal_subcritical_G100000112729 | Hathneora Captive Power Plant_Existing Units | GW | TWh | daynite | no
ep_coal_subcritical_G100000109928 | coal | ELC | 1990 | 0.11 | 0.3168 | 1610 | 49.5 | 4.4 | 65 |  | ele | ep_coal_subcritical_G100000113412 | Rourkela Works-2 power station_Unit 3 | GW | TWh | daynite | no
ep_coal_subcritical_G100000109929 | coal | ELC | 1998 | 0.11 | 0.3264 | 1610 | 49.5 | 4.4 | 57 |  | ele | ep_coal_subcritical__m | Aggregated Plant | GW | TWh | daynite | yes
ep_coal_subcritical_G100000110006 | coal | ELC | 1996 | 0.21 | 0.3264 | 1610 | 49.5 | 4.4 | 59 |  | ele | ep_coal_supercritical_G100000100393 | Athena Chhattisgarh power station_Unit 1 | GW | TWh | daynite | no
ep_coal_subcritical_G100000110007 | coal | ELC | 1997 | 0.21 | 0.3264 | 1610 | 49.5 | 4.4 | 58 |  | ele | ep_coal_supercritical_G100000100394 | Athena Chhattisgarh power station_Unit 2 | GW | TWh | daynite | no
ep_coal_subcritical_G100000110045 | coal | ELC | 2012 | 0.15 | 0.3264 | 1610 | 49.5 | 4.4 | 50 |  | ele | ep_coal_supercritical_G100000100500 | Bander power station_Unit 1 | GW | TWh | daynite | no
ep_coal_subcritical_G100000110046 | coal | ELC | 2014 | 0.15 | 0.3264 | 1610 | 49.5 | 4.4 | 50 |  | ele | ep_coal_supercritical_G100000100501 | Bander power station_Unit 2 | GW | TWh | daynite | no
ep_coal_subcritical_G100000110047 | coal | ELC | 2015 | 0.15 | 0.3264 | 1610 | 49.5 | 4.4 | 50 |  | ele | ep_coal_supercritical_G100000100585 | Bara Thermal Power Project_Phase I Unit 1 | GW | TWh | daynite | no
ep_coal_subcritical_G100000110337 | coal | ELC | 1984 | 0.5 | 0.336 | 1400 | 45 | 4 | 71 |  | ele | ep_coal_supercritical_G100000100586 | Bara Thermal Power Project_Phase I Unit 2 | GW | TWh | daynite | no
ep_coal_subcritical_G100000110339 | coal | ELC | 2009 | 0.25 | 0.3264 | 1610 | 49.5 | 4.4 | 50 |  | ele | ep_coal_supercritical_G100000100587 | Bara Thermal Power Project_Phase I Unit 3 | GW | TWh | daynite | no
ep_coal_subcritical_G100000110385 | coal | ELC | 2015 | 0.5 | 0.3456 | 1400 | 45 | 4 | 50 |  | ele | ep_coal_supercritical_G100000100623 | Barh I power station_Unit 1 | GW | TWh | daynite | no
ep_coal_subcritical_G100000110386 | coal | ELC | 2015 | 0.5 | 0.3456 | 1400 | 45 | 4 | 50 |  | ele | ep_coal_supercritical_G100000100624 | Barh I power station_Unit 2 | GW | TWh | daynite | no
ep_coal_subcritical_G100000110391 | coal | ELC | 1979 | 0.21 | 0.3072 | 1610 | 49.5 | 4.4 | 76 |  | ele | ep_coal_supercritical_G100000100625 | Barh I power station_Unit 3 | GW | TWh | daynite | no
ep_coal_subcritical_G100000110392 | coal | ELC | 1980 | 0.21 | 0.3072 | 1610 | 49.5 | 4.4 | 75 |  | ele | ep_coal_supercritical_G100000100626 | Barh II power station_Unit 1 | GW | TWh | daynite | no
ep_coal_subcritical_G100000110393 | coal | ELC | 1982 | 0.21 | 0.3168 | 1610 | 49.5 | 4.4 | 73 |  | ele | ep_coal_supercritical_G100000100627 | Barh II power station_Unit 2 | GW | TWh | daynite | no
ep_coal_subcritical_G100000110394 | coal | ELC | 1990 | 0.21 | 0.3168 | 1610 | 49.5 | 4.4 | 65 |  | ele | ep_coal_supercritical_G100000100741 | Bellary Thermal Power Station_Unit 3 | GW | TWh | daynite | no
ep_coal_subcritical_G100000110395 | coal | ELC | 1992 | 0.21 | 0.3264 | 1610 | 49.5 | 4.4 | 63 |  | ele | ep_coal_supercritical_G100000100838 | Bhusawal Thermal Power Station_Unit 6 | GW | TWh | daynite | no
ep_coal_subcritical_G100000110418 | coal | ELC | 2015 | 0.36 | 0.3456 | 1400 | 45 | 4 | 50 |  | ele | ep_coal_supercritical_G100000101140 | Buxar Thermal Power Station_Unit 1 | GW | TWh | daynite | no
ep_coal_subcritical_G100000110419 | coal | ELC | 2016 | 0.36 | 0.3456 | 1400 | 45 | 4 | 50 |  | ele | ep_coal_supercritical_G100000101141 | Buxar Thermal Power Station_Unit 2 | GW | TWh | daynite | no
ep_coal_subcritical_G100000110420 | coal | ELC | 2017 | 0.36 | 0.3456 | 1400 | 45 | 4 | 50 |  | ele | ep_coal_supercritical_G100000101452 | Chhabra Thermal Power Station_Unit 5 | GW | TWh | daynite | no
ep_coal_subcritical_G100000110421 | coal | ELC | 2019 | 0.36 | 0.3456 | 1400 | 45 | 4 | 50 |  | ele | ep_coal_supercritical_G100000101453 | Chhabra Thermal Power Station_Unit 6 | GW | TWh | daynite | no
ep_coal_subcritical_G100000110438 | coal | ELC | 1979 | 0.2 | 0.3072 | 1610 | 49.5 | 4.4 | 76 |  | ele | ep_coal_supercritical_G100000101852 | Cuddalore IL&FS power station_Phase I Unit 1 | GW | TWh | daynite | no
ep_coal_subcritical_G100000110439 | coal | ELC | 1979 | 0.2 | 0.3072 | 1610 | 49.5 | 4.4 | 76 |  | ele | ep_coal_supercritical_G100000101853 | Cuddalore IL&FS power station_Phase I Unit 2 | GW | TWh | daynite | no
ep_coal_subcritical_G100000110440 | coal | ELC | 1985 | 0.21 | 0.3168 | 1610 | 49.5 | 4.4 | 70 |  | ele | ep_coal_supercritical_G100000101987 | Darlipali power station_Phase I Unit 1 | GW | TWh | daynite | no
ep_coal_subcritical_G100000110441 | coal | ELC | 2013 | 0.5 | 0.3456 | 1400 | 45 | 4 | 50 |  | ele | ep_coal_supercritical_G100000101988 | Darlipali power station_Phase I Unit 2 | GW | TWh | daynite | no
ep_coal_subcritical_G100000110544 | coal | ELC | 2012 | 0.5 | 0.3456 | 1400 | 45 | 4 | 50 |  | ele | ep_coal_supercritical_G100000102458 | Dr. Narla Tata Rao Thermal power station_Unit 8 | GW | TWh | daynite | no
ep_coal_subcritical_G100000110545 | coal | ELC | 2013 | 0.5 | 0.3456 | 1400 | 45 | 4 | 50 |  | ele | ep_coal_supercritical_G100000102651 | Ennore SEZ Super Critical Thermal Power Project (Vayalur)_Unit 1 | GW | TWh | daynite | no
ep_coal_subcritical_G100000110546 | coal | ELC | 2014 | 0.5 | 0.3456 | 1400 | 45 | 4 | 50 |  | ele | ep_coal_supercritical_G100000102652 | Ennore SEZ Super Critical Thermal Power Project (Vayalur)_Unit 2 | GW | TWh | daynite | no
ep_coal_subcritical_G100000110598 | coal | ELC | 1987 | 0.21 | 0.3168 | 1610 | 49.5 | 4.4 | 68 |  | ele | ep_coal_supercritical_G100000102658 | Ennore Thermal Power Station_Unit 6 (expansion) | GW | TWh | daynite | no
ep_coal_subcritical_G100000110599 | coal | ELC | 1988 | 0.21 | 0.3168 | 1610 | 49.5 | 4.4 | 67 |  | ele | ep_coal_supercritical_G100000103009 | Ghatampur power station_Unit 1 | GW | TWh | daynite | no
ep_coal_subcritical_G100000110600 | coal | ELC | 1989 | 0.21 | 0.3168 | 1610 | 49.5 | 4.4 | 66 |  | ele | ep_coal_supercritical_G100000103010 | Ghatampur power station_Unit 2 | GW | TWh | daynite | no
ep_coal_subcritical_G100000110601 | coal | ELC | 1989 | 0.21 | 0.3168 | 1610 | 49.5 | 4.4 | 66 |  | ele | ep_coal_supercritical_G100000103011 | Ghatampur power station_Unit 3 | GW | TWh | daynite | no
ep_coal_subcritical_G100000110602 | coal | ELC | 1990 | 0.21 | 0.3168 | 1610 | 49.5 | 4.4 | 65 |  | ele | ep_coal_supercritical_G100000103647 | Harduaganj power station_Unit 10 | GW | TWh | daynite | no
ep_coal_subcritical_G100000110603 | coal | ELC | 1991 | 0.21 | 0.3264 | 1610 | 49.5 | 4.4 | 64 |  | ele | ep_coal_supercritical_G100000104817 | Ib Valley Thermal Power Station_Unit 3 | GW | TWh | daynite | no
ep_coal_subcritical_G100000110604 | coal | ELC | 1999 | 0.5 | 0.3456 | 1400 | 45 | 4 | 56 |  | ele | ep_coal_supercritical_G100000104818 | Ib Valley Thermal Power Station_Unit 4 | GW | TWh | daynite | no
ep_coal_subcritical_G100000110605 | coal | ELC | 2000 | 0.5 | 0.3456 | 1400 | 45 | 4 | 55 |  | ele | ep_coal_supercritical_G100000104989 | Jawaharpur Thermal Project_Unit 1 | GW | TWh | daynite | no
ep_coal_subcritical_G100000110606 | coal | ELC | 2006 | 0.5 | 0.3456 | 1400 | 45 | 4 | 50 |  | ele | ep_coal_supercritical_G100000104990 | Jawaharpur Thermal Project_Unit 2 | GW | TWh | daynite | no
ep_coal_subcritical_G100000110607 | coal | ELC | 2007 | 0.5 | 0.3456 | 1400 | 45 | 4 | 50 |  | ele | ep_coal_supercritical_G100000105007 | Jaypee Nigrie Super Thermal Power Project_Unit 1 | GW | TWh | daynite | no
ep_coal_subcritical_G100000110608 | coal | ELC | 2012 | 0.5 | 0.3456 | 1400 | 45 | 4 | 50 |  | ele | ep_coal_supercritical_G100000105008 | Jaypee Nigrie Super Thermal Power Project_Unit 2 | GW | TWh | daynite | no
ep_coal_subcritical_G100000110609 | coal | ELC | 2013 | 0.5 | 0.3456 | 1400 | 45 | 4 | 50 |  | ele | ep_coal_supercritical_G100000105028 | Mahatma Gandhi power station_Unit 1 | GW | TWh | daynite | no
ep_coal_subcritical_G100000110610 | coal | ELC | 2015 | 0.5 | 0.3456 | 1400 | 45 | 4 | 50 |  | ele | ep_coal_supercritical_G100000105029 | Mahatma Gandhi power station_Unit 2 | GW | TWh | daynite | no
ep_coal_subcritical_G100000110634 | coal | ELC | 2015 | 0.52 | 0.3456 | 1400 | 45 | 4 | 50 |  | ele | ep_coal_supercritical_G100000105477 | Kalisindh Thermal Power Station_Unit 1 | GW | TWh | daynite | no
ep_coal_subcritical_G100000110635 | coal | ELC | 2016 | 0.52 | 0.3456 | 1400 | 45 | 4 | 50 |  | ele | ep_coal_supercritical_G100000105478 | Kalisindh Thermal Power Station_Unit 2 | GW | TWh | daynite | no
ep_coal_subcritical_G100000110663 | coal | ELC | 2010 | 0.135 | 0.3264 | 1610 | 49.5 | 4.4 | 50 |  | ele | ep_coal_supercritical_G100000105627 | Kawai Thermal Power Project_Unit 1 | GW | TWh | daynite | no
ep_coal_subcritical_G100000110705 | coal | ELC | 1982 | 0.21 | 0.3168 | 1610 | 49.5 | 4.4 | 73 |  | ele | ep_coal_supercritical_G100000105628 | Kawai Thermal Power Project_Unit 2 | GW | TWh | daynite | no
ep_coal_subcritical_G100000110706 | coal | ELC | 1983 | 0.21 | 0.3168 | 1610 | 49.5 | 4.4 | 72 |  | ele | ep_coal_supercritical_G100000105727 | Khurja power station_Unit 1 | GW | TWh | daynite | no
ep_coal_subcritical_G100000110707 | coal | ELC | 1984 | 0.21 | 0.3168 | 1610 | 49.5 | 4.4 | 71 |  | ele | ep_coal_supercritical_G100000105852 | Koradi Thermal Power Station_Unit 10 | GW | TWh | daynite | no
ep_coal_subcritical_G100000110708 | coal | ELC | 1986 | 0.21 | 0.3168 | 1610 | 49.5 | 4.4 | 69 |  | ele | ep_coal_supercritical_G100000105859 | Koradi Thermal Power Station_Unit 8 | GW | TWh | daynite | no
ep_coal_subcritical_G100000110709 | coal | ELC | 1986 | 0.21 | 0.3168 | 1610 | 49.5 | 4.4 | 69 |  | ele | ep_coal_supercritical_G100000105860 | Koradi Thermal Power Station_Unit 9 | GW | TWh | daynite | no
ep_coal_subcritical_G100000110710 | coal | ELC | 1987 | 0.21 | 0.3168 | 1610 | 49.5 | 4.4 | 68 |  | ele | ep_coal_supercritical_G100000105903 | Kothagudem Thermal Power Station_Unit 11 | GW | TWh | daynite | no
ep_coal_subcritical_G100000110711 | coal | ELC | 1998 | 0.21 | 0.3264 | 1610 | 49.5 | 4.4 | 57 |  | ele | ep_coal_supercritical_G100000105904 | Kothagudem Thermal Power Station_Unit 12 | GW | TWh | daynite | no
ep_coal_subcritical_G100000110733 | coal | ELC | 2010 | 0.135 | 0.3264 | 1610 | 49.5 | 4.4 | 50 |  | ele | ep_coal_supercritical_G100000105986 | KSK Mahanadi Power Project_Unit 1 | GW | TWh | daynite | no
ep_coal_subcritical_G100000110734 | coal | ELC | 2010 | 0.135 | 0.3264 | 1610 | 49.5 | 4.4 | 50 |  | ele | ep_coal_supercritical_G100000105987 | KSK Mahanadi Power Project_Unit 2 | GW | TWh | daynite | no
ep_coal_subcritical_G100000110735 | coal | ELC | 2011 | 0.135 | 0.3264 | 1610 | 49.5 | 4.4 | 50 |  | ele | ep_coal_supercritical_G100000105988 | KSK Mahanadi Power Project_Unit 3 | GW | TWh | daynite | no
ep_coal_subcritical_G100000110736 | coal | ELC | 2011 | 0.135 | 0.3264 | 1610 | 49.5 | 4.4 | 50 |  | ele | ep_coal_supercritical_G100000105989 | KSK Mahanadi Power Project_Unit 4 | GW | TWh | daynite | no
ep_coal_subcritical_G100000111931 | coal | ELC | 2012 | 0.15 | 0.3264 | 1610 | 49.5 | 4.4 | 50 |  | ele | ep_coal_supercritical_G100000105990 | KSK Mahanadi Power Project_Unit 5 | GW | TWh | daynite | no
ep_coal_subcritical_G100000112729 | coal | ELC | 1980 | 0.1625 | 0.3072 | 1610 | 49.5 | 4.4 | 75 |  | ele | ep_coal_supercritical_G100000105991 | KSK Mahanadi Power Project_Unit 6 | GW | TWh | daynite | no
ep_coal_subcritical_G100000113412 | coal | ELC | 2022 | 0.25 | 0.3264 | 1610 | 49.5 | 4.4 | 50 |  | ele | ep_coal_supercritical_G100000106008 | Kudgi Super Thermal Power Project_Unit 1 | GW | TWh | daynite | no
ep_coal_subcritical__m | coal | ELC | 1971 | 0.0625 | 0.3072 | 1610 | 49.5 | 4.4 | 84 |  | ele | ep_coal_supercritical_G100000106009 | Kudgi Super Thermal Power Project_Unit 2 | GW | TWh | daynite | no
ep_coal_subcritical__m | coal | ELC | 2007 | 0.03 | 0.3168 | 1890 | 58.5 | 4.8 | 50 |  | ele | ep_coal_supercritical_G100000106010 | Kudgi Super Thermal Power Project_Unit 3 | GW | TWh | daynite | no
ep_coal_subcritical__m | coal | ELC | 2010 | 0.189 | 0.3264 | 1610 | 49.5 | 4.4 | 50 |  | ele | ep_coal_supercritical_G100000106128 | Lalitpur power project_Unit 1 | GW | TWh | daynite | no
ep_coal_supercritical_G100000100393 | coal | ELC | 2025 | 0.6 | 0.408 | 1540 | 48.75 | 4.4 | 50 |  | ele | ep_coal_supercritical_G100000106129 | Lalitpur power project_Unit 2 | GW | TWh | daynite | no
ep_coal_supercritical_G100000100394 | coal | ELC | 2025 | 0.6 | 0.408 | 1540 | 48.75 | 4.4 | 50 |  | ele | ep_coal_supercritical_G100000106130 | Lalitpur power project_Unit 3 | GW | TWh | daynite | no
ep_coal_supercritical_G100000100500 | coal | ELC | 2015 | 0.66 | 0.3984 | 1540 | 48.75 | 4.4 | 50 |  | ele | ep_coal_supercritical_G100000106174 | Lara Integrated Thermal Power Project_Unit 1 | GW | TWh | daynite | no
ep_coal_supercritical_G100000100501 | coal | ELC | 2015 | 0.66 | 0.3984 | 1540 | 48.75 | 4.4 | 50 |  | ele | ep_coal_supercritical_G100000106175 | Lara Integrated Thermal Power Project_Unit 2 | GW | TWh | daynite | no
ep_coal_supercritical_G100000100585 | coal | ELC | 2015 | 0.66 | 0.3984 | 1540 | 48.75 | 4.4 | 50 |  | ele | ep_coal_supercritical_G100000106748 | Mauda power station_Unit 3 | GW | TWh | daynite | no
ep_coal_supercritical_G100000100586 | coal | ELC | 2016 | 0.66 | 0.3984 | 1540 | 48.75 | 4.4 | 50 |  | ele | ep_coal_supercritical_G100000106749 | Mauda power station_Unit 4 | GW | TWh | daynite | no
ep_coal_supercritical_G100000100587 | coal | ELC | 2017 | 0.66 | 0.3984 | 1540 | 48.75 | 4.4 | 50 |  | ele | ep_coal_supercritical_G100000106821 | Meja Thermal Power Project_Stage I Unit 1 | GW | TWh | daynite | no
ep_coal_supercritical_G100000100623 | coal | ELC | 2021 | 0.66 | 0.408 | 1540 | 48.75 | 4.4 | 50 |  | ele | ep_coal_supercritical_G100000106822 | Meja Thermal Power Project_Stage I Unit 2 | GW | TWh | daynite | no
ep_coal_supercritical_G100000100624 | coal | ELC | 2023 | 0.66 | 0.408 | 1540 | 48.75 | 4.4 | 50 |  | ele | ep_coal_supercritical_G100000106897 | Mettur Thermal Power Station_Unit 5 | GW | TWh | daynite | no
ep_coal_supercritical_G100000100625 | coal | ELC | 2025 | 0.66 | 0.408 | 1540 | 48.75 | 4.4 | 50 |  | ele | ep_coal_supercritical_G100000107106 | Mundra Thermal Power Project (Adani)_Phase III Unit 5 | GW | TWh | daynite | no
ep_coal_supercritical_G100000100626 | coal | ELC | 2014 | 0.66 | 0.3984 | 1540 | 48.75 | 4.4 | 50 |  | ele | ep_coal_supercritical_G100000107107 | Mundra Thermal Power Project (Adani)_Phase III Unit 6 | GW | TWh | daynite | no
ep_coal_supercritical_G100000100627 | coal | ELC | 2015 | 0.66 | 0.3984 | 1540 | 48.75 | 4.4 | 50 |  | ele | ep_coal_supercritical_G100000107108 | Mundra Thermal Power Project (Adani)_Phase IV Unit 7 | GW | TWh | daynite | no
ep_coal_supercritical_G100000100741 | coal | ELC | 2016 | 0.7 | 0.3984 | 1540 | 48.75 | 4.4 | 50 |  | ele | ep_coal_supercritical_G100000107109 | Mundra Thermal Power Project (Adani)_Phase IV Unit 8 | GW | TWh | daynite | no
ep_coal_supercritical_G100000100838 | coal | ELC | 2025 | 0.66 | 0.408 | 1540 | 48.75 | 4.4 | 50 |  | ele | ep_coal_supercritical_G100000107110 | Mundra Thermal Power Project (Adani)_Phase IV Unit 9 | GW | TWh | daynite | no
ep_coal_supercritical_G100000101140 | coal | ELC | 2025 | 0.66 | 0.408 | 1540 | 48.75 | 4.4 | 50 |  | ele | ep_coal_supercritical_G100000107134 | Muthukur Mandal power station (Painampuram)_Unit 1 | GW | TWh | daynite | no
ep_coal_supercritical_G100000101141 | coal | ELC | 2025 | 0.66 | 0.408 | 1540 | 48.75 | 4.4 | 50 |  | ele | ep_coal_supercritical_G100000107135 | Muthukur Mandal power station (Painampuram)_Unit 2 | GW | TWh | daynite | no
ep_coal_supercritical_G100000101452 | coal | ELC | 2017 | 0.66 | 0.3984 | 1540 | 48.75 | 4.4 | 50 |  | ele | ep_coal_supercritical_G100000107158 | Nabinagar Super Thermal Power Project_Unit 1 | GW | TWh | daynite | no
ep_coal_supercritical_G100000101453 | coal | ELC | 2018 | 0.66 | 0.3984 | 1540 | 48.75 | 4.4 | 50 |  | ele | ep_coal_supercritical_G100000107159 | Nabinagar Super Thermal Power Project_Unit 2 | GW | TWh | daynite | no
ep_coal_supercritical_G100000101852 | coal | ELC | 2015 | 0.6 | 0.3984 | 1540 | 48.75 | 4.4 | 50 |  | ele | ep_coal_supercritical_G100000107160 | Nabinagar Super Thermal Power Project_Unit 3 | GW | TWh | daynite | no
ep_coal_supercritical_G100000101853 | coal | ELC | 2016 | 0.6 | 0.3984 | 1540 | 48.75 | 4.4 | 50 |  | ele | ep_coal_supercritical_G100000107505 | North Chennai Thermal Power Station_Stage III | GW | TWh | daynite | no
ep_coal_supercritical_G100000101987 | coal | ELC | 2019 | 0.8 | 0.3984 | 1540 | 48.75 | 4.4 | 50 |  | ele | ep_coal_supercritical_G100000107506 | North Karanpura power station_Unit 1 | GW | TWh | daynite | no
ep_coal_supercritical_G100000101988 | coal | ELC | 2021 | 0.8 | 0.408 | 1540 | 48.75 | 4.4 | 50 |  | ele | ep_coal_supercritical_G100000107507 | North Karanpura power station_Unit 2 | GW | TWh | daynite | no
ep_coal_supercritical_G100000102458 | coal | ELC | 2023 | 0.8 | 0.408 | 1540 | 48.75 | 4.4 | 50 |  | ele | ep_coal_supercritical_G100000107508 | North Karanpura power station_Unit 3 | GW | TWh | daynite | no
ep_coal_supercritical_G100000102651 | coal | ELC | 2026 | 0.66 | 0.408 | 1540 | 48.75 | 4.4 | 50 |  | ele | ep_coal_supercritical_G100000107775 | Panki Thermal Power Station_Unit 5 | GW | TWh | daynite | no
ep_coal_supercritical_G100000102652 | coal | ELC | 2026 | 0.66 | 0.408 | 1540 | 48.75 | 4.4 | 50 |  | ele | ep_coal_supercritical_G100000107870 | Patratu JSEB power station_Unit 11 | GW | TWh | daynite | no
ep_coal_supercritical_G100000102658 | coal | ELC | 2028 | 0.66 | 0.408 | 1540 | 48.75 | 4.4 | 50 |  | ele | ep_coal_supercritical_G100000107871 | Patratu JSEB power station_Unit 12 | GW | TWh | daynite | no
ep_coal_supercritical_G100000103009 | coal | ELC | 2024 | 0.66 | 0.408 | 1540 | 48.75 | 4.4 | 50 |  | ele | ep_coal_supercritical_G100000107872 | Patratu JSEB power station_Unit 13 | GW | TWh | daynite | no
ep_coal_supercritical_G100000103010 | coal | ELC | 2025 | 0.66 | 0.408 | 1540 | 48.75 | 4.4 | 50 |  | ele | ep_coal_supercritical_G100000108415 | Raghunathpur Thermal Power Station_Unit 1 | GW | TWh | daynite | no
ep_coal_supercritical_G100000103011 | coal | ELC | 2025 | 0.66 | 0.408 | 1540 | 48.75 | 4.4 | 50 |  | ele | ep_coal_supercritical_G100000108416 | Raghunathpur Thermal Power Station_Unit 2 | GW | TWh | daynite | no
ep_coal_supercritical_G100000103647 | coal | ELC | 2022 | 0.66 | 0.408 | 1540 | 48.75 | 4.4 | 50 |  | ele | ep_coal_supercritical_G100000108445 | Raikheda power station_Unit 1 | GW | TWh | daynite | no
ep_coal_supercritical_G100000104817 | coal | ELC | 2019 | 0.66 | 0.3984 | 1540 | 48.75 | 4.4 | 50 |  | ele | ep_coal_supercritical_G100000108446 | Raikheda power station_Unit 2 | GW | TWh | daynite | no
ep_coal_supercritical_G100000104818 | coal | ELC | 2019 | 0.66 | 0.3984 | 1540 | 48.75 | 4.4 | 50 |  | ele | ep_coal_supercritical_G100000108460 | Rajpura Thermal Power Project_Unit 1 | GW | TWh | daynite | no
ep_coal_supercritical_G100000104989 | coal | ELC | 2024 | 0.66 | 0.408 | 1540 | 48.75 | 4.4 | 50 |  | ele | ep_coal_supercritical_G100000108461 | Rajpura Thermal Power Project_Unit 2 | GW | TWh | daynite | no
ep_coal_supercritical_G100000104990 | coal | ELC | 2024 | 0.66 | 0.408 | 1540 | 48.75 | 4.4 | 50 |  | ele | ep_coal_supercritical_G100000108470 | Ramagundam power station_Stage IV Unit 8 | GW | TWh | daynite | no
ep_coal_supercritical_G100000105007 | coal | ELC | 2014 | 0.66 | 0.3984 | 1540 | 48.75 | 4.4 | 50 |  | ele | ep_coal_supercritical_G100000108471 | Ramagundam power station_Stage IV Unit 9 | GW | TWh | daynite | no
ep_coal_supercritical_G100000105008 | coal | ELC | 2015 | 0.66 | 0.3984 | 1540 | 48.75 | 4.4 | 50 |  | ele | ep_coal_supercritical_G100000108709 | Sagardighi Thermal Power Station_Stage III Unit 5 | GW | TWh | daynite | no
ep_coal_supercritical_G100000105028 | coal | ELC | 2012 | 0.66 | 0.3984 | 1540 | 48.75 | 4.4 | 50 |  | ele | ep_coal_supercritical_G100000108831 | Sasan Ultra Mega Power Project_Unit 1 | GW | TWh | daynite | no
ep_coal_supercritical_G100000105029 | coal | ELC | 2012 | 0.66 | 0.3984 | 1540 | 48.75 | 4.4 | 50 |  | ele | ep_coal_supercritical_G100000108832 | Sasan Ultra Mega Power Project_Unit 2 | GW | TWh | daynite | no
ep_coal_supercritical_G100000105477 | coal | ELC | 2014 | 0.6 | 0.3984 | 1540 | 48.75 | 4.4 | 50 |  | ele | ep_coal_supercritical_G100000108833 | Sasan Ultra Mega Power Project_Unit 3 | GW | TWh | daynite | no
ep_coal_supercritical_G100000105478 | coal | ELC | 2015 | 0.6 | 0.3984 | 1540 | 48.75 | 4.4 | 50 |  | ele | ep_coal_supercritical_G100000108834 | Sasan Ultra Mega Power Project_Unit 4 | GW | TWh | daynite | no
ep_coal_supercritical_G100000105627 | coal | ELC | 2014 | 0.66 | 0.3984 | 1540 | 48.75 | 4.4 | 50 |  | ele | ep_coal_supercritical_G100000108835 | Sasan Ultra Mega Power Project_Unit 5 | GW | TWh | daynite | no
ep_coal_supercritical_G100000105628 | coal | ELC | 2014 | 0.66 | 0.3984 | 1540 | 48.75 | 4.4 | 50 |  | ele | ep_coal_supercritical_G100000108836 | Sasan Ultra Mega Power Project_Unit 6 | GW | TWh | daynite | no
ep_coal_supercritical_G100000105727 | coal | ELC | 2025 | 0.66 | 0.408 | 1540 | 48.75 | 4.4 | 50 |  | ele | ep_coal_supercritical_G100000109308 | Shree Singaji Thermal Power Project_Stage II Unit 3 | GW | TWh | daynite | no
ep_coal_supercritical_G100000105852 | coal | ELC | 2016 | 0.66 | 0.3984 | 1540 | 48.75 | 4.4 | 50 |  | ele | ep_coal_supercritical_G100000109309 | Shree Singaji Thermal Power Project_Stage II Unit 4 | GW | TWh | daynite | no
ep_coal_supercritical_G100000105859 | coal | ELC | 2015 | 0.66 | 0.3984 | 1540 | 48.75 | 4.4 | 50 |  | ele | ep_coal_supercritical_G100000109450 | Sipat power station_Unit 1 | GW | TWh | daynite | no
ep_coal_supercritical_G100000105860 | coal | ELC | 2016 | 0.66 | 0.3984 | 1540 | 48.75 | 4.4 | 50 |  | ele | ep_coal_supercritical_G100000109451 | Sipat power station_Unit 2 | GW | TWh | daynite | no
ep_coal_supercritical_G100000105903 | coal | ELC | 2011 | 0.5 | 0.3984 | 1540 | 48.75 | 4.4 | 50 |  | ele | ep_coal_supercritical_G100000109452 | Sipat power station_Unit 3 | GW | TWh | daynite | no
ep_coal_supercritical_G100000105904 | coal | ELC | 2018 | 0.8 | 0.3984 | 1540 | 48.75 | 4.4 | 50 |  | ele | ep_coal_supercritical_G100000109490 | Solapur power station_Unit 1 | GW | TWh | daynite | no
ep_coal_supercritical_G100000105986 | coal | ELC | 2013 | 0.6 | 0.3984 | 1540 | 48.75 | 4.4 | 50 |  | ele | ep_coal_supercritical_G100000109491 | Solapur power station_Unit 2 | GW | TWh | daynite | no
ep_coal_supercritical_G100000105987 | coal | ELC | 2014 | 0.6 | 0.3984 | 1540 | 48.75 | 4.4 | 50 |  | ele | ep_coal_supercritical_G100000109572 | Sri Damodaram Sanjeevaiah Thermal Power Station_Unit 1 | GW | TWh | daynite | no
ep_coal_supercritical_G100000105988 | coal | ELC | 2018 | 0.6 | 0.3984 | 1540 | 48.75 | 4.4 | 50 |  | ele | ep_coal_supercritical_G100000109573 | Sri Damodaram Sanjeevaiah Thermal Power Station_Unit 2 | GW | TWh | daynite | no
ep_coal_supercritical_G100000105989 | coal | ELC | 2028 | 0.6 | 0.408 | 1540 | 48.75 | 4.4 | 50 |  | ele | ep_coal_supercritical_G100000109574 | Sri Damodaram Sanjeevaiah Thermal Power Station_Unit 3 | GW | TWh | daynite | no
ep_coal_supercritical_G100000105990 | coal | ELC | 2028 | 0.6 | 0.408 | 1540 | 48.75 | 4.4 | 50 |  | ele | ep_coal_supercritical_G100000109739 | Suratgarh Super Thermal Power Station_Unit 7 | GW | TWh | daynite | no
ep_coal_supercritical_G100000105991 | coal | ELC | 2028 | 0.6 | 0.408 | 1540 | 48.75 | 4.4 | 50 |  | ele | ep_coal_supercritical_G100000109740 | Suratgarh Super Thermal Power Station_Unit 8 | GW | TWh | daynite | no
ep_coal_supercritical_G100000106008 | coal | ELC | 2016 | 0.8 | 0.3984 | 1540 | 48.75 | 4.4 | 50 |  | ele | ep_coal_supercritical_G100000109904 | Talwandi Sabo Power Project_Unit 1 | GW | TWh | daynite | no
ep_coal_supercritical_G100000106009 | coal | ELC | 2017 | 0.8 | 0.3984 | 1540 | 48.75 | 4.4 | 50 |  | ele | ep_coal_supercritical_G100000109905 | Talwandi Sabo Power Project_Unit 2 | GW | TWh | daynite | no
ep_coal_supercritical_G100000106010 | coal | ELC | 2018 | 0.8 | 0.3984 | 1540 | 48.75 | 4.4 | 50 |  | ele | ep_coal_supercritical_G100000109906 | Talwandi Sabo Power Project_Unit 3 | GW | TWh | daynite | no
ep_coal_supercritical_G100000106128 | coal | ELC | 2015 | 0.66 | 0.3984 | 1540 | 48.75 | 4.4 | 50 |  | ele | ep_coal_supercritical_G100000109924 | Tanda power station_Unit 5 | GW | TWh | daynite | no
ep_coal_supercritical_G100000106129 | coal | ELC | 2016 | 0.66 | 0.3984 | 1540 | 48.75 | 4.4 | 50 |  | ele | ep_coal_supercritical_G100000109925 | Tanda power station_Unit 6 | GW | TWh | daynite | no
ep_coal_supercritical_G100000106130 | coal | ELC | 2016 | 0.66 | 0.3984 | 1540 | 48.75 | 4.4 | 50 |  | ele | ep_coal_supercritical_G100000109982 | Tata Mundra Ultra Mega Power Project_Unit 1 | GW | TWh | daynite | no
ep_coal_supercritical_G100000106174 | coal | ELC | 2018 | 0.8 | 0.3984 | 1540 | 48.75 | 4.4 | 50 |  | ele | ep_coal_supercritical_G100000109983 | Tata Mundra Ultra Mega Power Project_Unit 2 | GW | TWh | daynite | no
ep_coal_supercritical_G100000106175 | coal | ELC | 2020 | 0.8 | 0.3984 | 1540 | 48.75 | 4.4 | 50 |  | ele | ep_coal_supercritical_G100000109984 | Tata Mundra Ultra Mega Power Project_Unit 3 | GW | TWh | daynite | no
ep_coal_supercritical_G100000106748 | coal | ELC | 2016 | 0.66 | 0.3984 | 1540 | 48.75 | 4.4 | 50 |  | ele | ep_coal_supercritical_G100000109985 | Tata Mundra Ultra Mega Power Project_Unit 4 | GW | TWh | daynite | no
ep_coal_supercritical_G100000106749 | coal | ELC | 2017 | 0.66 | 0.3984 | 1540 | 48.75 | 4.4 | 50 |  | ele | ep_coal_supercritical_G100000109986 | Tata Mundra Ultra Mega Power Project_Unit 5 | GW | TWh | daynite | no
ep_coal_supercritical_G100000106821 | coal | ELC | 2018 | 0.66 | 0.3984 | 1540 | 48.75 | 4.4 | 50 |  | ele | ep_coal_supercritical_G100000110182 | Tiroda Thermal Power Project_Phase I Unit 1 | GW | TWh | daynite | no
ep_coal_supercritical_G100000106822 | coal | ELC | 2021 | 0.66 | 0.408 | 1540 | 48.75 | 4.4 | 50 |  | ele | ep_coal_supercritical_G100000110183 | Tiroda Thermal Power Project_Phase I Unit 2 | GW | TWh | daynite | no
ep_coal_supercritical_G100000106897 | coal | ELC | 2012 | 0.6 | 0.3984 | 1540 | 48.75 | 4.4 | 50 |  | ele | ep_coal_supercritical_G100000110184 | Tiroda Thermal Power Project_Phase II Unit 3 | GW | TWh | daynite | no
ep_coal_supercritical_G100000107106 | coal | ELC | 2010 | 0.66 | 0.3792 | 1540 | 48.75 | 4.4 | 50 |  | ele | ep_coal_supercritical_G100000110185 | Tiroda Thermal Power Project_Phase III Unit 4 | GW | TWh | daynite | no
ep_coal_supercritical_G100000107107 | coal | ELC | 2011 | 0.66 | 0.3984 | 1540 | 48.75 | 4.4 | 50 |  | ele | ep_coal_supercritical_G100000110186 | Tiroda Thermal Power Project_Phase III Unit 5 | GW | TWh | daynite | no
ep_coal_supercritical_G100000107108 | coal | ELC | 2011 | 0.66 | 0.3984 | 1540 | 48.75 | 4.4 | 50 |  | ele | ep_coal_supercritical_G100000110422 | Udangudi Super Critical Thermal Power Project_Unit 1 | GW | TWh | daynite | no
ep_coal_supercritical_G100000107109 | coal | ELC | 2012 | 0.66 | 0.3984 | 1540 | 48.75 | 4.4 | 50 |  | ele | ep_coal_supercritical_G100000110423 | Udangudi Super Critical Thermal Power Project_Unit 2 | GW | TWh | daynite | no
ep_coal_supercritical_G100000107110 | coal | ELC | 2012 | 0.66 | 0.3984 | 1540 | 48.75 | 4.4 | 50 |  | ele | ep_coal_supercritical_G100000110429 | Udupi power station_Unit 1 | GW | TWh | daynite | no
ep_coal_supercritical_G100000107134 | coal | ELC | 2016 | 0.66 | 0.3984 | 1540 | 48.75 | 4.4 | 50 |  | ele | ep_coal_supercritical_G100000110430 | Udupi power station_Unit 2 | GW | TWh | daynite | no
ep_coal_supercritical_G100000107135 | coal | ELC | 2017 | 0.66 | 0.3984 | 1540 | 48.75 | 4.4 | 50 |  | ele | ep_coal_supercritical_G100000110493 | Uppur power station_Unit 1 | GW | TWh | daynite | no
ep_coal_supercritical_G100000107158 | coal | ELC | 2019 | 0.66 | 0.3984 | 1540 | 48.75 | 4.4 | 50 |  | ele | ep_coal_supercritical_G100000110494 | Uppur power station_Unit 2 | GW | TWh | daynite | no
ep_coal_supercritical_G100000107159 | coal | ELC | 2021 | 0.66 | 0.408 | 1540 | 48.75 | 4.4 | 50 |  | ele | ep_coal_supercritical_G100000110712 | Wanakbori Thermal Power Station_Unit 8 | GW | TWh | daynite | no
ep_coal_supercritical_G100000107160 | coal | ELC | 2022 | 0.66 | 0.408 | 1540 | 48.75 | 4.4 | 50 |  | ele | ep_coal_supercritical_G100000111268 | Yadadri power station_Unit 1 | GW | TWh | daynite | no
ep_coal_supercritical_G100000107505 | coal | ELC | 2024 | 0.8 | 0.408 | 1540 | 48.75 | 4.4 | 50 |  | ele | ep_coal_supercritical_G100000111269 | Yadadri power station_Unit 2 | GW | TWh | daynite | no
ep_coal_supercritical_G100000107506 | coal | ELC | 2023 | 0.66 | 0.408 | 1540 | 48.75 | 4.4 | 50 |  | ele | ep_coal_supercritical_G100000111270 | Yadadri power station_Unit 3 | GW | TWh | daynite | no
ep_coal_supercritical_G100000107507 | coal | ELC | 2024 | 0.66 | 0.408 | 1540 | 48.75 | 4.4 | 50 |  | ele | ep_coal_supercritical_G100000111271 | Yadadri power station_Unit 4 | GW | TWh | daynite | no
ep_coal_supercritical_G100000107508 | coal | ELC | 2025 | 0.66 | 0.408 | 1540 | 48.75 | 4.4 | 50 |  | ele | ep_coal_supercritical_G100000111272 | Yadadri power station_Unit 5 | GW | TWh | daynite | no
ep_coal_supercritical_G100000107775 | coal | ELC | 2025 | 0.66 | 0.408 | 1540 | 48.75 | 4.4 | 50 |  | ele | ep_coal_supercritical_G100000111369 | Yermarus power station_Unit 1 | GW | TWh | daynite | no
ep_coal_supercritical_G100000107870 | coal | ELC | 2025 | 0.8 | 0.408 | 1540 | 48.75 | 4.4 | 50 |  | ele | ep_coal_supercritical_G100000111370 | Yermarus power station_Unit 2 | GW | TWh | daynite | no
ep_coal_supercritical_G100000107871 | coal | ELC | 2025 | 0.8 | 0.408 | 1540 | 48.75 | 4.4 | 50 |  | ele | ep_coal_supercritical_G100000112418 | Khurja power station_Unit 2 | GW | TWh | daynite | no
ep_coal_supercritical_G100000107872 | coal | ELC | 2025 | 0.8 | 0.408 | 1540 | 48.75 | 4.4 | 50 |  | ele | ep_coal_ultra-supercritical_G100000105722 | Khargone power station_Unit 1 | GW | TWh | daynite | no
ep_coal_supercritical_G100000108415 | coal | ELC | 2014 | 0.6 | 0.3984 | 1540 | 48.75 | 4.4 | 50 |  | ele | ep_coal_ultra-supercritical_G100000105723 | Khargone power station_Unit 2 | GW | TWh | daynite | no
ep_coal_supercritical_G100000108416 | coal | ELC | 2016 | 0.6 | 0.3984 | 1540 | 48.75 | 4.4 | 50 |  | ele | ep_coal_ultra-supercritical_G100000106176 | Lara Integrated Thermal Power Project_Unit 3 | GW | TWh | daynite | no
ep_coal_supercritical_G100000108445 | coal | ELC | 2015 | 0.685 | 0.3984 | 1540 | 48.75 | 4.4 | 50 |  | ele | ep_coal_ultra-supercritical_G100000106177 | Lara Integrated Thermal Power Project_Unit 4 | GW | TWh | daynite | no
ep_coal_supercritical_G100000108446 | coal | ELC | 2016 | 0.685 | 0.3984 | 1540 | 48.75 | 4.4 | 50 |  | ele | ep_coal_ultra-supercritical_G100000107604 | Obra Thermal Power Station_C Unit 14 | GW | TWh | daynite | no
ep_coal_supercritical_G100000108460 | coal | ELC | 2014 | 0.7 | 0.3984 | 1540 | 48.75 | 4.4 | 50 |  | ele | ep_coal_ultra-supercritical_G100000107605 | Obra Thermal Power Station_C Unit 15 | GW | TWh | daynite | no
ep_coal_supercritical_G100000108461 | coal | ELC | 2014 | 0.7 | 0.3984 | 1540 | 48.75 | 4.4 | 50 |  | ele | ep_coal_ultra-supercritical_G100000107820 | Adani Godda power station_Unit 1 | GW | TWh | daynite | no
ep_coal_supercritical_G100000108470 | coal | ELC | 2023 | 0.8 | 0.408 | 1540 | 48.75 | 4.4 | 50 |  | ele | ep_coal_ultra-supercritical_G100000107821 | Adani Godda power station_Unit 2 | GW | TWh | daynite | no
ep_coal_supercritical_G100000108471 | coal | ELC | 2024 | 0.8 | 0.408 | 1540 | 48.75 | 4.4 | 50 |  | ele | ep_coal_ultra-supercritical_G100000109887 | Talcher power station_Stage III Unit 1 | GW | TWh | daynite | no
ep_coal_supercritical_G100000108709 | coal | ELC | 2025 | 0.66 | 0.408 | 1540 | 48.75 | 4.4 | 50 |  | ele | ep_coal_ultra-supercritical_G100000109888 | Talcher power station_Stage III Unit 2 | GW | TWh | daynite | no
ep_coal_supercritical_G100000108831 | coal | ELC | 2013 | 0.66 | 0.3984 | 1540 | 48.75 | 4.4 | 50 |  | ele | ep_coal_ultra-supercritical_G100000115182 | Mahan Super Thermal Power Project_USCTPP Unit 1 | GW | TWh | daynite | no
ep_coal_supercritical_G100000108832 | coal | ELC | 2014 | 0.66 | 0.3984 | 1540 | 48.75 | 4.4 | 50 |  | ele | ep_coal_ultra-supercritical_G100000115183 | Mahan Super Thermal Power Project_USCTPP Unit 2 | GW | TWh | daynite | no
ep_coal_supercritical_G100000108833 | coal | ELC | 2014 | 0.66 | 0.3984 | 1540 | 48.75 | 4.4 | 50 |  | ele | ep_gas_combined_cycle | Aggregated Plant | GW | TWh | daynite | yes
ep_coal_supercritical_G100000108834 | coal | ELC | 2014 | 0.66 | 0.3984 | 1540 | 48.75 | 4.4 | 50 |  | ele | ep_gas_combined_cycle_ | Aggregated Plant - EMBER Gap_Missing Gas Capacity | GW | TWh | daynite | yes
ep_coal_supercritical_G100000108835 | coal | ELC | 2014 | 0.66 | 0.3984 | 1540 | 48.75 | 4.4 | 50 |  | ele | ep_gas_combined_cycle_G100000401428 | Pragati Combined Cycle power plant_1 | GW | TWh | daynite | no
ep_coal_supercritical_G100000108836 | coal | ELC | 2015 | 0.66 | 0.3984 | 1540 | 48.75 | 4.4 | 50 |  | ele | ep_gas_combined_cycle_G100000401429 | Pragati Combined Cycle Gas Turbine-III power station_1 | GW | TWh | daynite | no
ep_coal_supercritical_G100000109308 | coal | ELC | 2018 | 0.66 | 0.3984 | 1540 | 48.75 | 4.4 | 50 |  | ele | ep_gas_combined_cycle_G100000401430 | Pragati Combined Cycle Gas Turbine-III power station_2 | GW | TWh | daynite | no
ep_coal_supercritical_G100000109309 | coal | ELC | 2019 | 0.66 | 0.3984 | 1540 | 48.75 | 4.4 | 50 |  | ele | ep_gas_combined_cycle_G100000401431 | Dholpur Combined Cycle power plant_1-3 | GW | TWh | daynite | no
ep_coal_supercritical_G100000109450 | coal | ELC | 2011 | 0.66 | 0.3984 | 1540 | 48.75 | 4.4 | 50 |  | ele | ep_gas_combined_cycle_G100000401432 | Ramgarh Combined Cycle power plant_1 | GW | TWh | daynite | no
ep_coal_supercritical_G100000109451 | coal | ELC | 2011 | 0.66 | 0.3984 | 1540 | 48.75 | 4.4 | 50 |  | ele | ep_gas_combined_cycle_G100000401433 | Faridabad Combined Cycle power plant_1-3 | GW | TWh | daynite | no
ep_coal_supercritical_G100000109452 | coal | ELC | 2012 | 0.66 | 0.3984 | 1540 | 48.75 | 4.4 | 50 |  | ele | ep_gas_combined_cycle_G100000401434 | Anta power plant_1-4 | GW | TWh | daynite | no
ep_coal_supercritical_G100000109490 | coal | ELC | 2017 | 0.66 | 0.3984 | 1540 | 48.75 | 4.4 | 50 |  | ele | ep_gas_combined_cycle_G100000401435 | Dadri Combined Cycle power plant_1-6 | GW | TWh | daynite | no
ep_coal_supercritical_G100000109491 | coal | ELC | 2019 | 0.66 | 0.3984 | 1540 | 48.75 | 4.4 | 50 |  | ele | ep_gas_combined_cycle_G100000401436 | Auraiya Combined Cycle power plant_1-6 | GW | TWh | daynite | no
ep_coal_supercritical_G100000109572 | coal | ELC | 2014 | 0.8 | 0.3984 | 1540 | 48.75 | 4.4 | 50 |  | ele | ep_gas_combined_cycle_G100000401437 | Hazira (GSEG) power station_1-3 | GW | TWh | daynite | no
ep_coal_supercritical_G100000109573 | coal | ELC | 2015 | 0.8 | 0.3984 | 1540 | 48.75 | 4.4 | 50 |  | ele | ep_gas_combined_cycle_G100000401438 | Hazira (GSEG) power station_EXT | GW | TWh | daynite | no
ep_coal_supercritical_G100000109574 | coal | ELC | 2023 | 0.8 | 0.408 | 1540 | 48.75 | 4.4 | 50 |  | ele | ep_gas_combined_cycle_G100000401439 | Pipavav Combined Cycle power plant_1 | GW | TWh | daynite | no
ep_coal_supercritical_G100000109739 | coal | ELC | 2019 | 0.66 | 0.3984 | 1540 | 48.75 | 4.4 | 50 |  | ele | ep_gas_combined_cycle_G100000401440 | Pipavav Combined Cycle power plant_2 | GW | TWh | daynite | no
ep_coal_supercritical_G100000109740 | coal | ELC | 2021 | 0.66 | 0.408 | 1540 | 48.75 | 4.4 | 50 |  | ele | ep_gas_combined_cycle_G100000401441 | Dhuvaran Combined Cycle power plant_I | GW | TWh | daynite | no
ep_coal_supercritical_G100000109904 | coal | ELC | 2014 | 0.66 | 0.3984 | 1540 | 48.75 | 4.4 | 50 |  | ele | ep_gas_combined_cycle_G100000401442 | Dhuvaran Combined Cycle power plant_II | GW | TWh | daynite | no
ep_coal_supercritical_G100000109905 | coal | ELC | 2015 | 0.66 | 0.3984 | 1540 | 48.75 | 4.4 | 50 |  | ele | ep_gas_combined_cycle_G100000401443 | Dhuvaran Combined Cycle power plant_III | GW | TWh | daynite | no
ep_coal_supercritical_G100000109906 | coal | ELC | 2016 | 0.66 | 0.3984 | 1540 | 48.75 | 4.4 | 50 |  | ele | ep_gas_combined_cycle_G100000401444 | Utran Combined Cycle power plant_5-6 | GW | TWh | daynite | no
ep_coal_supercritical_G100000109924 | coal | ELC | 2019 | 0.66 | 0.3984 | 1540 | 48.75 | 4.4 | 50 |  | ele | ep_gas_combined_cycle_G100000401445 | Sugen Combined Cycle power plant_1 | GW | TWh | daynite | no
ep_coal_supercritical_G100000109925 | coal | ELC | 2021 | 0.66 | 0.408 | 1540 | 48.75 | 4.4 | 50 |  | ele | ep_gas_combined_cycle_G100000401446 | Sugen Combined Cycle power plant_2 | GW | TWh | daynite | no
ep_coal_supercritical_G100000109982 | coal | ELC | 2012 | 0.8 | 0.3984 | 1540 | 48.75 | 4.4 | 50 |  | ele | ep_gas_combined_cycle_G100000401447 | Sugen Combined Cycle power plant_3 | GW | TWh | daynite | no
ep_coal_supercritical_G100000109983 | coal | ELC | 2012 | 0.8 | 0.3984 | 1540 | 48.75 | 4.4 | 50 |  | ele | ep_gas_combined_cycle_G100000401448 | Unosugen Combined Cycle power plant_1 | GW | TWh | daynite | no
ep_coal_supercritical_G100000109984 | coal | ELC | 2012 | 0.8 | 0.3984 | 1540 | 48.75 | 4.4 | 50 |  | ele | ep_gas_combined_cycle_G100000401449 | Hazira (Essar) power station_1-4 | GW | TWh | daynite | no
ep_coal_supercritical_G100000109985 | coal | ELC | 2013 | 0.8 | 0.3984 | 1540 | 48.75 | 4.4 | 50 |  | ele | ep_gas_combined_cycle_G100000401450 | Vadodara Combined Cycle power plant_I | GW | TWh | daynite | no
ep_coal_supercritical_G100000109986 | coal | ELC | 2013 | 0.8 | 0.3984 | 1540 | 48.75 | 4.4 | 50 |  | ele | ep_gas_combined_cycle_G100000401451 | Vadodara Combined Cycle power plant_II | GW | TWh | daynite | no
ep_coal_supercritical_G100000110182 | coal | ELC | 2012 | 0.66 | 0.3984 | 1540 | 48.75 | 4.4 | 50 |  | ele | ep_gas_combined_cycle_G100000401452 | Paguthan Combined Cycle power plant_1-4 | GW | TWh | daynite | no
ep_coal_supercritical_G100000110183 | coal | ELC | 2013 | 0.66 | 0.3984 | 1540 | 48.75 | 4.4 | 50 |  | ele | ep_gas_combined_cycle_G100000401453 | DGEN Mega Combined Cycle power plant_1 | GW | TWh | daynite | no
ep_coal_supercritical_G100000110184 | coal | ELC | 2013 | 0.66 | 0.3984 | 1540 | 48.75 | 4.4 | 50 |  | ele | ep_gas_combined_cycle_G100000401454 | DGEN Mega Combined Cycle power plant_2 | GW | TWh | daynite | no
ep_coal_supercritical_G100000110185 | coal | ELC | 2014 | 0.66 | 0.3984 | 1540 | 48.75 | 4.4 | 50 |  | ele | ep_gas_combined_cycle_G100000401455 | DGEN Mega Combined Cycle power plant_3 | GW | TWh | daynite | no
ep_coal_supercritical_G100000110186 | coal | ELC | 2014 | 0.66 | 0.3984 | 1540 | 48.75 | 4.4 | 50 |  | ele | ep_gas_combined_cycle_G100000401456 | Uran Combined Cycle power plant_5-10 | GW | TWh | daynite | no
ep_coal_supercritical_G100000110422 | coal | ELC | 2025 | 0.66 | 0.408 | 1540 | 48.75 | 4.4 | 50 |  | ele | ep_gas_combined_cycle_G100000401457 | Trombay Combined Cycle power plant_1-2 | GW | TWh | daynite | no
ep_coal_supercritical_G100000110423 | coal | ELC | 2025 | 0.66 | 0.408 | 1540 | 48.75 | 4.4 | 50 |  | ele | ep_gas_combined_cycle_G100000401458 | Mangaon Combined Cycle power plant_1 | GW | TWh | daynite | no
ep_coal_supercritical_G100000110429 | coal | ELC | 2010 | 0.6 | 0.3792 | 1540 | 48.75 | 4.4 | 50 |  | ele | ep_gas_combined_cycle_G100000401459 | Jhanor Gandhar Combined Cycle power plant_1-4 | GW | TWh | daynite | no
ep_coal_supercritical_G100000110430 | coal | ELC | 2011 | 0.6 | 0.3984 | 1540 | 48.75 | 4.4 | 50 |  | ele | ep_gas_combined_cycle_G100000401460 | Kawas Combined Cycle power plant_1-6 | GW | TWh | daynite | no
ep_coal_supercritical_G100000110493 | coal | ELC | 2025 | 0.8 | 0.408 | 1540 | 48.75 | 4.4 | 50 |  | ele | ep_gas_combined_cycle_G100000401461 | Ratnagiri Combined Cycle power plant_Block I | GW | TWh | daynite | no
ep_coal_supercritical_G100000110494 | coal | ELC | 2026 | 0.8 | 0.408 | 1540 | 48.75 | 4.4 | 50 |  | ele | ep_gas_combined_cycle_G100000401462 | Ratnagiri Combined Cycle power plant_Block II | GW | TWh | daynite | no
ep_coal_supercritical_G100000110712 | coal | ELC | 2019 | 0.8 | 0.3984 | 1540 | 48.75 | 4.4 | 50 |  | ele | ep_gas_combined_cycle_G100000401463 | Ratnagiri Combined Cycle power plant_Block III | GW | TWh | daynite | no
ep_coal_supercritical_G100000111268 | coal | ELC | 2024 | 0.8 | 0.408 | 1540 | 48.75 | 4.4 | 50 |  | ele | ep_gas_combined_cycle_G100000401464 | Kondapalli Combined Cycle power plant_Phase I (1-3) | GW | TWh | daynite | no
ep_coal_supercritical_G100000111269 | coal | ELC | 2024 | 0.8 | 0.408 | 1540 | 48.75 | 4.4 | 50 |  | ele | ep_gas_combined_cycle_G100000401465 | Kondapalli Combined Cycle power plant_Phase II (1-2) | GW | TWh | daynite | no
ep_coal_supercritical_G100000111270 | coal | ELC | 2025 | 0.8 | 0.408 | 1540 | 48.75 | 4.4 | 50 |  | ele | ep_gas_combined_cycle_G100000401466 | Kondapalli Combined Cycle power plant_Phase III (1) | GW | TWh | daynite | no
ep_coal_supercritical_G100000111271 | coal | ELC | 2025 | 0.8 | 0.408 | 1540 | 48.75 | 4.4 | 50 |  | ele | ep_gas_combined_cycle_G100000401467 | Kondapalli Combined Cycle power plant_Phase III (2) | GW | TWh | daynite | no
ep_coal_supercritical_G100000111272 | coal | ELC | 2025 | 0.8 | 0.408 | 1540 | 48.75 | 4.4 | 50 |  | ele | ep_gas_combined_cycle_G100000401468 | Gautami Combined Cycle power plant_1-3 | GW | TWh | daynite | no
ep_coal_supercritical_G100000111369 | coal | ELC | 2016 | 0.8 | 0.3984 | 1540 | 48.75 | 4.4 | 50 |  | ele | ep_gas_combined_cycle_G100000401469 | Vijjeswaram Combined Cycle power plant_Stage I | GW | TWh | daynite | no
ep_coal_supercritical_G100000111370 | coal | ELC | 2017 | 0.8 | 0.3984 | 1540 | 48.75 | 4.4 | 50 |  | ele | ep_gas_combined_cycle_G100000401470 | Vijjeswaram Combined Cycle power plant_Stage II | GW | TWh | daynite | no
ep_coal_supercritical_G100000112418 | coal | ELC | 2025 | 0.66 | 0.408 | 1540 | 48.75 | 4.4 | 50 |  | ele | ep_gas_combined_cycle_G100000401471 | Konaseema Combined Cycle power plant_Phase I | GW | TWh | daynite | no
ep_coal_ultra-supercritical_G100000105722 | coal | ELC | 2019 | 0.66 | 0.4176 | 1680 | 52.5 | 4.4 | 50 |  | ele | ep_gas_combined_cycle_G100000401472 | Samalkot Combined Cycle power plant_1-2 | GW | TWh | daynite | no
ep_coal_ultra-supercritical_G100000105723 | coal | ELC | 2020 | 0.66 | 0.4176 | 1680 | 52.5 | 4.4 | 50 |  | ele | ep_gas_combined_cycle_G100000401473 | Jegurupadu Combined Cycle power plant_Phase I | GW | TWh | daynite | no
ep_coal_ultra-supercritical_G100000106176 | coal | ELC | 2028 | 0.8 | 0.4272 | 1680 | 52.5 | 4.4 | 50 |  | ele | ep_gas_combined_cycle_G100000401474 | Jegurupadu Combined Cycle power plant_Phase II | GW | TWh | daynite | no
ep_coal_ultra-supercritical_G100000106177 | coal | ELC | 2028 | 0.8 | 0.4272 | 1680 | 52.5 | 4.4 | 50 |  | ele | ep_gas_combined_cycle_G100000401475 | Vemagiri Combined Cycle power plant_1-2 | GW | TWh | daynite | no
ep_coal_ultra-supercritical_G100000107604 | coal | ELC | 2024 | 0.66 | 0.4272 | 1680 | 52.5 | 4.4 | 50 |  | ele | ep_gas_combined_cycle_G100000401476 | Godavari Combined Cycle power plant_1-4 | GW | TWh | daynite | no
ep_coal_ultra-supercritical_G100000107605 | coal | ELC | 2025 | 0.66 | 0.4272 | 1680 | 52.5 | 4.4 | 50 |  | ele | ep_gas_combined_cycle_G100000401478 | GREL Combined Cycle power plant (Rajahmundry)_1 | GW | TWh | daynite | no
ep_coal_ultra-supercritical_G100000107820 | coal | ELC | 2023 | 0.8 | 0.4272 | 1680 | 52.5 | 4.4 | 50 |  | ele | ep_gas_combined_cycle_G100000401479 | GREL Combined Cycle power plant (Rajahmundry)_2 | GW | TWh | daynite | no
ep_coal_ultra-supercritical_G100000107821 | coal | ELC | 2023 | 0.8 | 0.4272 | 1680 | 52.5 | 4.4 | 50 |  | ele | ep_gas_combined_cycle_G100000401480 | Kuttalam Combined Cycle power plant_1 | GW | TWh | daynite | no
ep_coal_ultra-supercritical_G100000109887 | coal | ELC | 2026 | 0.66 | 0.4272 | 1680 | 52.5 | 4.4 | 50 |  | ele | ep_gas_combined_cycle_G100000401481 | Thirumakotai Combined Cycle power plant_1 | GW | TWh | daynite | no
ep_coal_ultra-supercritical_G100000109888 | coal | ELC | 2027 | 0.66 | 0.4272 | 1680 | 52.5 | 4.4 | 50 |  | ele | ep_gas_combined_cycle_G100000401484 | P.Nallur Combined Cycle power plant_1 | GW | TWh | daynite | no
ep_coal_ultra-supercritical_G100000115182 | coal | ELC | 2027 | 0.8 | 0.4272 | 1680 | 52.5 | 4.4 | 50 |  | ele | ep_gas_combined_cycle_G100000401488 | Karappur Combined Cycle power plant_1 | GW | TWh | daynite | no
ep_coal_ultra-supercritical_G100000115183 | coal | ELC | 2027 | 0.8 | 0.4272 | 1680 | 52.5 | 4.4 | 50 |  | ele | ep_gas_combined_cycle_G100000401489 | Namrup power station_1 | GW | TWh | daynite | no
ep_gas_combined_cycle | gas | ELC | 1997 | 0.05 | 0.4608 | 945 | 29.25 | 2.88 | 58 |  | ele | ep_gas_combined_cycle_G100000401490 | Monarchak Combined Cycle power plant_1 | GW | TWh | daynite | no
ep_gas_combined_cycle | gas | ELC | 1998 | 0.291 | 0.48 | 805 | 24.75 | 2.64 | 57 |  | ele | ep_gas_combined_cycle_G100000401491 | Tripura Combined Cycle power plant_Block I | GW | TWh | daynite | no
ep_gas_combined_cycle | gas | ELC | 2000 | 0.05 | 0.4608 | 945 | 29.25 | 2.88 | 55 |  | ele | ep_gas_combined_cycle_G100000401492 | Tripura Combined Cycle power plant_Block II | GW | TWh | daynite | no
ep_gas_combined_cycle | gas | ELC | 2003 | 0.095 | 0.4992 | 805 | 24.75 | 2.64 | 52 |  | ele | ep_gas_combined_cycle_G100000408624 | Kashipur Sravanthi power station_2 | GW | TWh | daynite | no
ep_gas_combined_cycle | gas | ELC | 2007 | 0.058 | 0.4992 | 805 | 24.75 | 2.64 | 50 |  | ele | ep_gas_combined_cycle_G100000408625 | Kashipur Sravanthi power station_1 | GW | TWh | daynite | no
ep_gas_combined_cycle | gas | ELC | 2008 | 0.092 | 0.4992 | 805 | 24.75 | 2.64 | 50 |  | ele | ep_gas_combined_cycle_G100000408631 | Yelahanka Raichur power station_1 | GW | TWh | daynite | no
ep_gas_combined_cycle | gas | ELC | 2015 | 0.2445 | 0.5376 | 805 | 24.75 | 2.64 | 50 |  | ele | ep_gas_combined_cycle_G100000408635 | Vadinar P1 power station_1 | GW | TWh | daynite | no
ep_gas_combined_cycle | gas | ELC | 2023 | 0.051 | 0.5568 | 805 | 24.75 | 2.64 | 50 |  | ele | ep_gas_combined_cycle_G100000408637 | Kashipur (Gama) power station_1 | GW | TWh | daynite | no
ep_gas_combined_cycle_ | gas | ELC | 2022 | 4.3753 | 0.576 | 700 | 22.5 | 2.4 | 50 |  | ele | ep_gas_combined_cycle_G100000408638 | Bhander power station_1 | GW | TWh | daynite | no
ep_gas_combined_cycle_G100000401428 | gas | ELC | 2003 | 0.3304 | 0.5232 | 700 | 22.5 | 2.4 | 52 |  | ele | ep_gas_combined_cycle_G100000409905 | Rithala Gas power plant_1 | GW | TWh | daynite | no
ep_gas_combined_cycle_G100000401429 | gas | ELC | 2012 | 0.75 | 0.5568 | 700 | 22.5 | 2.4 | 50 |  | ele | ep_gas_combined_cycle_G100000409908 | IOCL Panipat Naphtha Cracker Captive cogeneration power plant_1 | GW | TWh | daynite | no
ep_gas_combined_cycle_G100000401430 | gas | ELC | 2014 | 0.75 | 0.5568 | 700 | 22.5 | 2.4 | 50 |  | ele | ep_gas_combined_cycle_G100000409909 | IOCL Panipat cogeneration power plant_1 | GW | TWh | daynite | no
ep_gas_combined_cycle_G100000401431 | gas | ELC | 2007 | 0.33 | 0.5232 | 700 | 22.5 | 2.4 | 50 |  | ele | ep_gas_combined_cycle_G100000409910 | Agartala power plant_1 | GW | TWh | daynite | no
ep_gas_combined_cycle_G100000401432 | gas | ELC | 2013 | 0.2705 | 0.5376 | 805 | 24.75 | 2.64 | 50 |  | ele | ep_gas_combined_cycle_G100000409915 | Kayamkulam Gas power plant_1 | GW | TWh | daynite | no
ep_gas_combined_cycle_G100000401433 | gas | ELC | 2000 | 0.4316 | 0.504 | 700 | 22.5 | 2.4 | 55 |  | ele | ep_gas_combined_cycle_G100000409916 | Indraprastha Gas power station_1 | GW | TWh | daynite | no
ep_gas_combined_cycle_G100000401434 | gas | ELC | 1989 | 0.4193 | 0.432 | 700 | 22.5 | 2.4 | 66 |  | ele | ep_gas_combined_cycle_G100000409919 | GACL Dahej Caustic Captive power plant_1 | GW | TWh | daynite | no
ep_gas_combined_cycle_G100000401435 | gas | ELC | 1994 | 0.8298 | 0.504 | 700 | 22.5 | 2.4 | 61 |  | ele | ep_gas_combined_cycle_G100000409920 | Dahej OPAL Captive power plant_1 | GW | TWh | daynite | no
ep_gas_combined_cycle_G100000401436 | gas | ELC | 1990 | 0.663 | 0.432 | 700 | 22.5 | 2.4 | 65 |  | ele | ep_gas_combined_cycle_G100000410169 | Hazira power station (Reliance)_1 | GW | TWh | daynite | no
ep_gas_combined_cycle_G100000401437 | gas | ELC | 2002 | 0.156 | 0.4992 | 805 | 24.75 | 2.64 | 53 |  | ele | ep_gas_combined_cycle_G100000411774 | HPL Cogeneration power station_1 | GW | TWh | daynite | no
ep_gas_combined_cycle_G100000401438 | gas | ELC | 2012 | 0.351 | 0.5568 | 700 | 22.5 | 2.4 | 50 |  | ele | ep_gas_combined_cycle_G100000411779 | BSES Kerala power station_1 | GW | TWh | daynite | no
ep_gas_combined_cycle_G100000401439 | gas | ELC | 2014 | 0.351 | 0.5568 | 700 | 22.5 | 2.4 | 50 |  | ele | ep_gas_gas_turbine_G100000411769 | Paradip Refinery Captive power station_3 | GW | TWh | daynite | no
ep_gas_combined_cycle_G100000401440 | gas | ELC | 2013 | 0.351 | 0.5568 | 700 | 22.5 | 2.4 | 50 |  | ele | ep_gas_gas_turbine_G100000411770 | Paradip Refinery Captive power station_2 | GW | TWh | daynite | no
ep_gas_combined_cycle_G100000401441 | gas | ELC | 2004 | 0.106 | 0.4992 | 805 | 24.75 | 2.64 | 51 |  | ele | ep_gas_gas_turbine_G100000411771 | Paradip Refinery Captive power station_1 | GW | TWh | daynite | no
ep_gas_combined_cycle_G100000401442 | gas | ELC | 2007 | 0.112 | 0.4992 | 805 | 24.75 | 2.64 | 50 |  | ele | ep_gas_internal_combustion | Aggregated Plant | GW | TWh | daynite | yes
ep_gas_combined_cycle_G100000401443 | gas | ELC | 2014 | 0.376 | 0.5568 | 700 | 22.5 | 2.4 | 50 |  | ele | ep_gas_internal_combustion_G100000411781 | Arkay Energy Rameswarm power station_1 | GW | TWh | daynite | no
ep_gas_combined_cycle_G100000401444 | gas | ELC | 2009 | 0.374 | 0.5232 | 700 | 22.5 | 2.4 | 50 |  | ele | ep_gas_steam_turbine_G100000409913 | Mangalore Refinery power plant_3 | GW | TWh | daynite | no
ep_gas_combined_cycle_G100000401445 | gas | ELC | 2009 | 0.383 | 0.5232 | 700 | 22.5 | 2.4 | 50 |  | ele | ep_gas_steam_turbine_G100000409914 | Mangalore Refinery power plant_1-2 | GW | TWh | daynite | no
ep_gas_combined_cycle_G100000401446 | gas | ELC | 2009 | 0.383 | 0.5232 | 700 | 22.5 | 2.4 | 50 |  | ele | ep_gas_steam_turbine_G100000411767 | Vizag Steel Plant power station_1 | GW | TWh | daynite | no
ep_gas_combined_cycle_G100000401447 | gas | ELC | 2009 | 0.383 | 0.5232 | 700 | 22.5 | 2.4 | 50 |  | ele | ep_gas_steam_turbine_G100000411777 | Guru Gobind Singh Refinery power station_1 | GW | TWh | daynite | no
ep_gas_combined_cycle_G100000401448 | gas | ELC | 2013 | 0.383 | 0.5568 | 700 | 22.5 | 2.4 | 50 |  | ele | ep_hydro_dam | Aggregated Plant | GW | TWh | daynite | yes
ep_gas_combined_cycle_G100000401449 | gas | ELC | 1997 | 0.515 | 0.504 | 700 | 22.5 | 2.4 | 58 |  | ele | ep_hydro_dam_ | Aggregated Plant - IRENA Gap_Missing Hydro Capacity | GW | TWh | daynite | yes
ep_gas_combined_cycle_G100000401450 | gas | ELC | 1992 | 0.145 | 0.48 | 805 | 24.75 | 2.64 | 63 |  | ele | ep_hydro_dam_G100000601827 | Almatti hydroelectric plant_ | GW | TWh | daynite | no
ep_gas_combined_cycle_G100000401451 | gas | ELC | 1997 | 0.165 | 0.48 | 805 | 24.75 | 2.64 | 58 |  | ele | ep_hydro_dam_G100000601845 | Bhakra Left hydroelectric plant_ | GW | TWh | daynite | no
ep_gas_combined_cycle_G100000401452 | gas | ELC | 1998 | 0.655 | 0.504 | 700 | 22.5 | 2.4 | 57 |  | ele | ep_hydro_dam_G100000601846 | Bhakra Right hydroelectric plant_ | GW | TWh | daynite | no
ep_gas_combined_cycle_G100000401453 | gas | ELC | 2014 | 0.4 | 0.5568 | 700 | 22.5 | 2.4 | 50 |  | ele | ep_hydro_dam_G100000601847 | Bhira hydroelectric plant_ | GW | TWh | daynite | no
ep_gas_combined_cycle_G100000401454 | gas | ELC | 2014 | 0.4 | 0.5568 | 700 | 22.5 | 2.4 | 50 |  | ele | ep_hydro_dam_G100000601856 | Chamera-I hydroelectric plant_ | GW | TWh | daynite | no
ep_gas_combined_cycle_G100000401455 | gas | ELC | 2014 | 0.4 | 0.5568 | 700 | 22.5 | 2.4 | 50 |  | ele | ep_hydro_dam_G100000601873 | Dibang Multipurpose hydroelectric plant_ | GW | TWh | daynite | no
ep_gas_combined_cycle_G100000401456 | gas | ELC | 1994 | 0.672 | 0.504 | 700 | 22.5 | 2.4 | 61 |  | ele | ep_hydro_dam_G100000601885 | Gandhi Sagar hydroelectric plant_ | GW | TWh | daynite | no
ep_gas_combined_cycle_G100000401457 | gas | ELC | 1994 | 0.18 | 0.48 | 805 | 24.75 | 2.64 | 61 |  | ele | ep_hydro_dam_G100000601896 | Hasdeo Bango hydroelectric plant_ | GW | TWh | daynite | no
ep_gas_combined_cycle_G100000401458 | gas | ELC | 2016 | 0.388 | 0.5568 | 700 | 22.5 | 2.4 | 50 |  | ele | ep_hydro_dam_G100000601899 | Hirakud I hydroelectric plant_ | GW | TWh | daynite | no
ep_gas_combined_cycle_G100000401459 | gas | ELC | 1995 | 0.657 | 0.504 | 700 | 22.5 | 2.4 | 60 |  | ele | ep_hydro_dam_G100000601904 | Idukki hydroelectric plant_ | GW | TWh | daynite | no
ep_gas_combined_cycle_G100000401460 | gas | ELC | 1993 | 0.656 | 0.504 | 700 | 22.5 | 2.4 | 62 |  | ele | ep_hydro_dam_G100000601906 | Indira Sagar hydroelectric plant_ | GW | TWh | daynite | no
ep_gas_combined_cycle_G100000401461 | gas | ELC | 1998 | 0.64 | 0.504 | 700 | 22.5 | 2.4 | 57 |  | ele | ep_hydro_dam_G100000601916 | Kadra hydroelectric plant_ | GW | TWh | daynite | no
ep_gas_combined_cycle_G100000401462 | gas | ELC | 2006 | 0.664 | 0.5232 | 700 | 22.5 | 2.4 | 50 |  | ele | ep_hydro_dam_G100000601920 | Kalinadi Nagjhari hydroelectric plant_ | GW | TWh | daynite | no
ep_gas_combined_cycle_G100000401463 | gas | ELC | 2007 | 0.664 | 0.5232 | 700 | 22.5 | 2.4 | 50 |  | ele | ep_hydro_dam_G100000601921 | Kalinadi Supa hydroelectric plant_ | GW | TWh | daynite | no
ep_gas_combined_cycle_G100000401464 | gas | ELC | 2000 | 0.368 | 0.504 | 700 | 22.5 | 2.4 | 55 |  | ele | ep_hydro_dam_G100000601936 | Kodasali hydroelectric plant_ | GW | TWh | daynite | no
ep_gas_combined_cycle_G100000401465 | gas | ELC | 2010 | 0.366 | 0.5232 | 700 | 22.5 | 2.4 | 50 |  | ele | ep_hydro_dam_G100000601937 | Koldam hydroelectric plant_ | GW | TWh | daynite | no
ep_gas_combined_cycle_G100000401466 | gas | ELC | 2015 | 0.371 | 0.5568 | 700 | 22.5 | 2.4 | 50 |  | ele | ep_hydro_dam_G100000601938 | Kopili hydroelectric plant_ | GW | TWh | daynite | no
ep_gas_combined_cycle_G100000401467 | gas | ELC | 2015 | 0.371 | 0.5568 | 700 | 22.5 | 2.4 | 50 |  | ele | ep_hydro_dam_G100000601946 | Koyna-I&II hydroelectric plant_ | GW | TWh | daynite | no
ep_gas_combined_cycle_G100000401468 | gas | ELC | 2009 | 0.464 | 0.5232 | 700 | 22.5 | 2.4 | 50 |  | ele | ep_hydro_dam_G100000601948 | Koyna-IV hydroelectric plant_ | GW | TWh | daynite | no
ep_gas_combined_cycle_G100000401469 | gas | ELC | 1990 | 0.1 | 0.4128 | 805 | 24.75 | 2.64 | 65 |  | ele | ep_hydro_dam_G100000601950 | Kundah-II hydroelectric plant_ | GW | TWh | daynite | no
ep_gas_combined_cycle_G100000401470 | gas | ELC | 1997 | 0.172 | 0.48 | 805 | 24.75 | 2.64 | 58 |  | ele | ep_hydro_dam_G100000601951 | Kundah-III hydroelectric plant_ | GW | TWh | daynite | no
ep_gas_combined_cycle_G100000401471 | gas | ELC | 2010 | 0.445 | 0.5232 | 700 | 22.5 | 2.4 | 50 |  | ele | ep_hydro_dam_G100000601952 | Kundah-IV hydroelectric plant_ | GW | TWh | daynite | no
ep_gas_combined_cycle_G100000401472 | gas | ELC | 2002 | 0.22 | 0.4992 | 805 | 24.75 | 2.64 | 53 |  | ele | ep_hydro_dam_G100000601954 | Kuttiyadi hydroelectric plant_ | GW | TWh | daynite | no
ep_gas_combined_cycle_G100000401473 | gas | ELC | 1997 | 0.235 | 0.48 | 805 | 24.75 | 2.64 | 58 |  | ele | ep_hydro_dam_G100000601961 | Loktak hydroelectric plant_ | GW | TWh | daynite | no
ep_gas_combined_cycle_G100000401474 | gas | ELC | 2005 | 0.22 | 0.4992 | 805 | 24.75 | 2.64 | 50 |  | ele | ep_hydro_dam_G100000601967 | Lower Sileru Stage-I hydroelectric plant_ | GW | TWh | daynite | no
ep_gas_combined_cycle_G100000401475 | gas | ELC | 2006 | 0.388 | 0.5232 | 700 | 22.5 | 2.4 | 50 |  | ele | ep_hydro_dam_G100000601973 | Machkund hydroelectric plant_ | GW | TWh | daynite | no
ep_gas_combined_cycle_G100000401476 | gas | ELC | 1998 | 0.208 | 0.48 | 805 | 24.75 | 2.64 | 57 |  | ele | ep_hydro_dam_G100000601974 | Mahatma Gandhi hydroelectric plant_ | GW | TWh | daynite | no
ep_gas_combined_cycle_G100000401478 | gas | ELC | 2015 | 0.384 | 0.5568 | 700 | 22.5 | 2.4 | 50 |  | ele | ep_hydro_dam_G100000601983 | Mettur Tunnel hydroelectric plant_ | GW | TWh | daynite | no
ep_gas_combined_cycle_G100000401479 | gas | ELC | 2015 | 0.384 | 0.5568 | 700 | 22.5 | 2.4 | 50 |  | ele | ep_hydro_dam_G100000601992 | Nagarjuna Sagar hydroelectric plant_ | GW | TWh | daynite | no
ep_gas_combined_cycle_G100000401480 | gas | ELC | 2004 | 0.101 | 0.4992 | 805 | 24.75 | 2.64 | 51 |  | ele | ep_hydro_dam_G100000602003 | Omkareshwar hydroelectric plant_ | GW | TWh | daynite | no
ep_gas_combined_cycle_G100000401481 | gas | ELC | 2001 | 0.107 | 0.4992 | 805 | 24.75 | 2.64 | 54 |  | ele | ep_hydro_dam_G100000602004 | Pakal Dul hydroelectric plant_ | GW | TWh | daynite | no
ep_gas_combined_cycle_G100000401484 | gas | ELC | 2001 | 0.331 | 0.5232 | 700 | 22.5 | 2.4 | 54 |  | ele | ep_hydro_dam_G100000602013 | Pench hydroelectric plant_ | GW | TWh | daynite | no
ep_gas_combined_cycle_G100000401488 | gas | ELC | 2005 | 0.12 | 0.4992 | 805 | 24.75 | 2.64 | 50 |  | ele | ep_hydro_dam_G100000602014 | Periyar hydroelectric plant_ | GW | TWh | daynite | no
ep_gas_combined_cycle_G100000401489 | gas | ELC | 2020 | 0.1624 | 0.5376 | 805 | 24.75 | 2.64 | 50 |  | ele | ep_hydro_dam_G100000602017 | Polavaram hydroelectric plant_ | GW | TWh | daynite | no
ep_gas_combined_cycle_G100000401490 | gas | ELC | 2016 | 0.101 | 0.5376 | 805 | 24.75 | 2.64 | 50 |  | ele | ep_hydro_dam_G100000602018 | Pong hydroelectric plant_ | GW | TWh | daynite | no
ep_gas_combined_cycle_G100000401491 | gas | ELC | 2014 | 0.363 | 0.5568 | 700 | 22.5 | 2.4 | 50 |  | ele | ep_hydro_dam_G100000602023 | Pykara Ultimate Stage hydroelectric plant_ | GW | TWh | daynite | no
ep_gas_combined_cycle_G100000401492 | gas | ELC | 2015 | 0.363 | 0.5568 | 700 | 22.5 | 2.4 | 50 |  | ele | ep_hydro_dam_G100000602024 | R P Sagar hydroelectric plant_ | GW | TWh | daynite | no
ep_gas_combined_cycle_G100000408624 | gas | ELC | 2021 | 0.225 | 0.5568 | 805 | 24.75 | 2.64 | 50 |  | ele | ep_hydro_dam_G100000602026 | Ramganga hydroelectric plant_ | GW | TWh | daynite | no
ep_gas_combined_cycle_G100000408625 | gas | ELC | 2016 | 0.225 | 0.5376 | 805 | 24.75 | 2.64 | 50 |  | ele | ep_hydro_dam_G100000602031 | Ranjit Sagar hydroelectric plant_ | GW | TWh | daynite | no
ep_gas_combined_cycle_G100000408631 | gas | ELC | 2024 | 0.37 | 0.576 | 700 | 22.5 | 2.4 | 50 |  | ele | ep_hydro_dam_G100000602034 | Rengali hydroelectric plant_ | GW | TWh | daynite | no
ep_gas_combined_cycle_G100000408635 | gas | ELC | 2010 | 0.38 | 0.5232 | 700 | 22.5 | 2.4 | 50 |  | ele | ep_hydro_dam_G100000602036 | Rihand hydroelectric plant_ | GW | TWh | daynite | no
ep_gas_combined_cycle_G100000408637 | gas | ELC | 2016 | 0.225 | 0.5376 | 805 | 24.75 | 2.64 | 50 |  | ele | ep_hydro_dam_G100000602038 | Sabarigiri hydroelectric plant_ | GW | TWh | daynite | no
ep_gas_combined_cycle_G100000408638 | gas | ELC | 2006 | 0.5 | 0.5232 | 700 | 22.5 | 2.4 | 50 |  | ele | ep_hydro_dam_G100000602052 | Shahpurkandi Dam hydroelectric plant_ | GW | TWh | daynite | no
ep_gas_combined_cycle_G100000409905 | gas | ELC | 2011 | 0.108 | 0.5376 | 805 | 24.75 | 2.64 | 50 |  | ele | ep_hydro_dam_G100000602054 | Sharavathy hydroelectric plant_ | GW | TWh | daynite | no
ep_gas_combined_cycle_G100000409908 | gas | ELC | 2010 | 0.2384 | 0.4992 | 805 | 24.75 | 2.64 | 50 |  | ele | ep_hydro_dam_G100000602068 | Srisailam Right Bank hydroelectric plant_ | GW | TWh | daynite | no
ep_gas_combined_cycle_G100000409909 | gas | ELC | 2001 | 0.11 | 0.4992 | 805 | 24.75 | 2.64 | 54 |  | ele | ep_hydro_dam_G100000602089 | Tehri hydroelectric plant_ | GW | TWh | daynite | no
ep_gas_combined_cycle_G100000409910 | gas | ELC | 2015 | 0.135 | 0.5376 | 805 | 24.75 | 2.64 | 50 |  | ele | ep_hydro_dam_G100000602102 | Ukai hydroelectric plant_ | GW | TWh | daynite | no
ep_gas_combined_cycle_G100000409915 | gas | ELC | 1999 | 0.35 | 0.504 | 700 | 22.5 | 2.4 | 56 |  | ele | ep_hydro_dam_G100000602105 | Upper Kolab hydroelectric plant_ | GW | TWh | daynite | no
ep_gas_combined_cycle_G100000409916 | gas | ELC | 1996 | 0.27 | 0.48 | 805 | 24.75 | 2.64 | 59 |  | ele | ep_hydro_dam_G100000602107 | Upper Sileru hydroelectric plant_ | GW | TWh | daynite | no
ep_gas_combined_cycle_G100000409919 | gas | ELC | 2015 | 0.113 | 0.5376 | 805 | 24.75 | 2.64 | 50 |  | ele | ep_hydro_dam_G100000604226 | Balimela hydroelectric plant_ | GW | TWh | daynite | no
ep_gas_combined_cycle_G100000409920 | gas | ELC | 2017 | 0.195 | 0.5376 | 805 | 24.75 | 2.64 | 50 |  | ele | ep_hydro_dam_G100000604515 | Kishau Dam hydroelectric plant_ | GW | TWh | daynite | no
ep_gas_combined_cycle_G100000410169 | gas | ELC | 1992 | 0.32 | 0.504 | 700 | 22.5 | 2.4 | 63 |  | ele | ep_hydro_dam_G100000604539 | Lakhwar Multipurpose hydroelectric plant_ | GW | TWh | daynite | no
ep_gas_combined_cycle_G100000411774 | gas | ELC | 2000 | 0.116 | 0.48 | 805 | 24.75 | 2.64 | 55 |  | ele | ep_hydro_dam_G100000604574 | Lower Sileru Stage-II hydroelectric plant_ | GW | TWh | daynite | no
ep_gas_combined_cycle_G100000411779 | gas | ELC | 1999 | 0.165 | 0.48 | 805 | 24.75 | 2.64 | 56 |  | STG | ep_hydro_ps | Aggregated Plant | GW | TWh | daynite | yes
ep_gas_gas_turbine_G100000411769 | gas | ELC | 2015 | 0.122 | 0.2976 | 644 | 16.5 | 3.52 | 40 |  | STG | ep_hydro_ps_G100000601848 | Bhira Pumped Storage hydroelectric plant_ | GW | TWh | daynite | no
ep_gas_gas_turbine_G100000411770 | gas | ELC | 2015 | 0.122 | 0.2976 | 644 | 16.5 | 3.52 | 40 |  | STG | ep_hydro_ps_G100000601890 | Ghatgarh hydroelectric plant_ | GW | TWh | daynite | no
ep_gas_gas_turbine_G100000411771 | gas | ELC | 2015 | 0.122 | 0.2976 | 644 | 16.5 | 3.52 | 40 |  | STG | ep_hydro_ps_G100000601914 | Kadamparai hydroelectric plant_ | GW | TWh | daynite | no
ep_gas_internal_combustion | gas | ELC | 1997 | 0.064 | 0.3168 | 885.5 | 37.125 | 5.72 | 58 |  | STG | ep_hydro_ps_G100000601915 | Kadana hydroelectric plant_ | GW | TWh | daynite | no
ep_gas_internal_combustion | gas | ELC | 1999 | 0.096 | 0.3168 | 885.5 | 37.125 | 5.72 | 56 |  | STG | ep_hydro_ps_G100000601949 | Kundah Pumped Storage hydroelectric plant_ | GW | TWh | daynite | no
ep_gas_internal_combustion | gas | ELC | 2018 | 0.0698 | 0.3408 | 885.5 | 37.125 | 5.72 | 40 |  | STG | ep_hydro_ps_G100000602022 | Purulia hydroelectric plant_ | GW | TWh | daynite | no
ep_gas_internal_combustion_G100000411781 | gas | ELC | 2006 | 0.15 | 0.3312 | 885.5 | 37.125 | 5.72 | 49 |  | STG | ep_hydro_ps_G100000602045 | Sardar Sarovar River Bed hydroelectric plant_ | GW | TWh | daynite | no
ep_gas_steam_turbine_G100000409913 | gas | ELC | 2014 | 0.114 | 0.3312 | 966 | 33 | 3.96 | 50 |  | STG | ep_hydro_ps_G100000602067 | Srisailam Left Bank hydroelectric plant_ | GW | TWh | daynite | no
ep_gas_steam_turbine_G100000409914 | gas | ELC | 2015 | 0.115 | 0.3312 | 966 | 33 | 3.96 | 50 |  | STG | ep_hydro_ps_G100000604732 | Pinnapuram hydroelectric plant_ | GW | TWh | daynite | no
ep_gas_steam_turbine_G100000411767 | gas | ELC | 2015 | 0.12 | 0.3312 | 966 | 33 | 3.96 | 50 |  | STG | ep_hydro_ps_G100000604872 | Tehri Pumped Storage hydroelectric plant_ | GW | TWh | daynite | no
ep_gas_steam_turbine_G100000411777 | gas | ELC | 2012 | 0.165 | 0.3312 | 966 | 33 | 3.96 | 50 |  | STG | ep_hydro_ps_G100000604909 | Upper Indravati hydroelectric plant_ | GW | TWh | daynite | no
ep_hydro_dam | hydro | ELC | 1937 | 0.05 | 1 | 2362.5 | 48.75 | 1.92 | 118 |  | STG | ep_hydro_ps_G100001030364 | Nagarjuna Sagar Pumped Storage hydroelectric plant_ | GW | TWh | daynite | no
ep_hydro_dam | hydro | ELC | 1943 | 0.059 | 1 | 2012.5 | 41.25 | 1.76 | 112 |  | ele | ep_hydro_ror | Aggregated Plant | GW | TWh | daynite | yes
ep_hydro_dam | hydro | ELC | 1957 | 0.115 | 1 | 2012.5 | 41.25 | 1.76 | 100 |  | ele | ep_hydro_ror_G100000601826 | Allain Duhangan hydroelectric plant_ | GW | TWh | daynite | no
ep_hydro_dam | hydro | ELC | 1959 | 0.08 | 1 | 2012.5 | 41.25 | 1.76 | 100 |  | ele | ep_hydro_ror_G100000601829 | Anandpur Sahib hydroelectric plant_ | GW | TWh | daynite | no
ep_hydro_dam | hydro | ELC | 1961 | 0.045 | 1 | 2362.5 | 48.75 | 1.92 | 100 |  | ele | ep_hydro_ror_G100000601832 | Baglihar-I hydroelectric plant_ | GW | TWh | daynite | no
ep_hydro_dam | hydro | ELC | 1964 | 0.054 | 1 | 2012.5 | 41.25 | 1.76 | 100 |  | ele | ep_hydro_ror_G100000601833 | Baglihar-II hydroelectric plant_ | GW | TWh | daynite | no
ep_hydro_dam | hydro | ELC | 1970 | 0.159 | 1 | 2012.5 | 41.25 | 1.76 | 100 |  | ele | ep_hydro_ror_G100000601834 | Baira Siul hydroelectric plant_ | GW | TWh | daynite | no
ep_hydro_dam | hydro | ELC | 1971 | 0.07 | 1 | 2012.5 | 41.25 | 1.76 | 100 |  | ele | ep_hydro_ror_G100000601835 | Bajoli Holi hydroelectric plant_ | GW | TWh | daynite | no
ep_hydro_dam | hydro | ELC | 1976 | 0.06 | 1 | 2012.5 | 41.25 | 1.76 | 100 |  | ele | ep_hydro_ror_G100000601840 | Bansagar Tons-I hydroelectric plant_ | GW | TWh | daynite | no
ep_hydro_dam | hydro | ELC | 1977 | 0.048 | 1 | 2362.5 | 48.75 | 1.92 | 100 |  | ele | ep_hydro_ror_G100000601844 | Baspa hydroelectric plant_ | GW | TWh | daynite | no
ep_hydro_dam | hydro | ELC | 1979 | 0.055 | 1 | 2012.5 | 41.25 | 1.76 | 100 |  | ele | ep_hydro_ror_G100000601857 | Chamera-II hydroelectric plant_ | GW | TWh | daynite | no
ep_hydro_dam | hydro | ELC | 1984 | 0.05 | 1 | 2362.5 | 48.75 | 1.92 | 100 |  | ele | ep_hydro_ror_G100000601858 | Chamera-III hydroelectric plant_ | GW | TWh | daynite | no
ep_hydro_dam | hydro | ELC | 1986 | 0.05 | 1 | 2362.5 | 48.75 | 1.92 | 100 |  | ele | ep_hydro_ror_G100000601860 | Chhatru hydroelectric plant_ | GW | TWh | daynite | no
ep_hydro_dam | hydro | ELC | 1987 | 0.075 | 1 | 2012.5 | 41.25 | 1.76 | 100 |  | ele | ep_hydro_ror_G100000601861 | Chibro hydroelectric plant_ | GW | TWh | daynite | no
ep_hydro_dam | hydro | ELC | 1988 | 0.09 | 1 | 2012.5 | 41.25 | 1.76 | 100 |  | ele | ep_hydro_ror_G100000601862 | Chilla hydroelectric plant_ | GW | TWh | daynite | no
ep_hydro_dam | hydro | ELC | 1997 | 0.075 | 1 | 2012.5 | 41.25 | 1.76 | 100 |  | ele | ep_hydro_ror_G100000601865 | Chuzachen hydroelectric plant_ | GW | TWh | daynite | no
ep_hydro_dam | hydro | ELC | 1998 | 0.068 | 1 | 2012.5 | 41.25 | 1.76 | 100 |  | ele | ep_hydro_ror_G100000601867 | Dehar hydroelectric plant_ | GW | TWh | daynite | no
ep_hydro_dam | hydro | ELC | 1999 | 0.045 | 1 | 2362.5 | 48.75 | 1.92 | 100 |  | ele | ep_hydro_ror_G100000601872 | Dhauliganga hydroelectric plant_ | GW | TWh | daynite | no
ep_hydro_dam | hydro | ELC | 2000 | 0.075 | 1 | 2012.5 | 41.25 | 1.76 | 100 |  | ele | ep_hydro_ror_G100000601879 | Dulhasti-I hydroelectric plant_ | GW | TWh | daynite | no
ep_hydro_dam | hydro | ELC | 2002 | 0.072 | 1 | 2012.5 | 41.25 | 1.76 | 100 |  | ele | ep_hydro_ror_G100000601889 | Gerusoppa hydroelectric plant_ | GW | TWh | daynite | no
ep_hydro_dam | hydro | ELC | 2006 | 0.06 | 1 | 2012.5 | 41.25 | 1.76 | 100 |  | ele | ep_hydro_ror_G100000601909 | Integrated Kashang hydroelectric plant_ | GW | TWh | daynite | no
ep_hydro_dam | hydro | ELC | 2015 | 0.06 | 1 | 2012.5 | 41.25 | 1.76 | 100 |  | ele | ep_hydro_ror_G100000601923 | Kameng hydroelectric plant_ | GW | TWh | daynite | no
ep_hydro_dam | hydro | ELC | 2017 | 0.06 | 1 | 2012.5 | 41.25 | 1.76 | 100 |  | ele | ep_hydro_ror_G100000601925 | Karbi Langpi hydroelectric plant_ | GW | TWh | daynite | no
ep_hydro_dam_ | hydro | ELC | 2022 | 5.0631 | 1 | 1750 | 37.5 | 1.6 | 100 |  | ele | ep_hydro_ror_G100000601926 | Karcham Wangtoo hydroelectric plant_ | GW | TWh | daynite | no
ep_hydro_dam_G100000601827 | hydro | ELC | 2004 | 0.29 | 1 | 2012.5 | 41.25 | 1.76 | 100 |  | ele | ep_hydro_ror_G100000601929 | Khodri hydroelectric plant_ | GW | TWh | daynite | no
ep_hydro_dam_G100000601845 | hydro | ELC | 1960 | 0.612 | 1 | 1750 | 37.5 | 1.6 | 100 |  | ele | ep_hydro_ror_G100000601933 | Kiru hydroelectric plant_ | GW | TWh | daynite | no
ep_hydro_dam_G100000601846 | hydro | ELC | 1966 | 0.785 | 1 | 1750 | 37.5 | 1.6 | 100 |  | ele | ep_hydro_ror_G100000601934 | Kishanganga hydroelectric plant_ | GW | TWh | daynite | no
ep_hydro_dam_G100000601847 | hydro | ELC | 1927 | 0.15 | 1 | 2012.5 | 41.25 | 1.76 | 128 |  | ele | ep_hydro_ror_G100000601939 | Koteshwar hydroelectric plant_ | GW | TWh | daynite | no
ep_hydro_dam_G100000601856 | hydro | ELC | 1994 | 0.54 | 1 | 1750 | 37.5 | 1.6 | 100 |  | ele | ep_hydro_ror_G100000601947 | Koyna-III hydroelectric plant_ | GW | TWh | daynite | no
ep_hydro_dam_G100000601873 | hydro | ELC | 2028 | 2.88 | 1 | 1750 | 37.5 | 1.6 | 100 |  | ele | ep_hydro_ror_G100000601953 | Kutehr hydroelectric plant_ | GW | TWh | daynite | no
ep_hydro_dam_G100000601885 | hydro | ELC | 1960 | 0.115 | 1 | 2012.5 | 41.25 | 1.76 | 100 |  | ele | ep_hydro_ror_G100000601959 | Larji hydroelectric plant_ | GW | TWh | daynite | no
ep_hydro_dam_G100000601896 | hydro | ELC | 1994 | 0.12 | 1 | 2012.5 | 41.25 | 1.76 | 100 |  | ele | ep_hydro_ror_G100000601962 | Lower Jhelum hydroelectric plant_ | GW | TWh | daynite | no
ep_hydro_dam_G100000601899 | hydro | ELC | 1956 | 0.288 | 1 | 2012.5 | 41.25 | 1.76 | 100 |  | ele | ep_hydro_ror_G100000601963 | Lower Jurala hydroelectric plant_ | GW | TWh | daynite | no
ep_hydro_dam_G100000601904 | hydro | ELC | 1976 | 0.78 | 1 | 1750 | 37.5 | 1.6 | 100 |  | ele | ep_hydro_ror_G100000601964 | Lower Kopili hydroelectric plant_ | GW | TWh | daynite | no
ep_hydro_dam_G100000601906 | hydro | ELC | 2004 | 1 | 1 | 1750 | 37.5 | 1.6 | 100 |  | ele | ep_hydro_ror_G100000601965 | Lower Periyar hydroelectric plant_ | GW | TWh | daynite | no
ep_hydro_dam_G100000601916 | hydro | ELC | 1997 | 0.15 | 1 | 2012.5 | 41.25 | 1.76 | 100 |  | ele | ep_hydro_ror_G100000601970 | Luhri-I hydroelectric plant_ | GW | TWh | daynite | no
ep_hydro_dam_G100000601920 | hydro | ELC | 1979 | 0.9 | 1 | 1750 | 37.5 | 1.6 | 100 |  | ele | ep_hydro_ror_G100000601977 | Malana-II hydroelectric plant_ | GW | TWh | daynite | no
ep_hydro_dam_G100000601921 | hydro | ELC | 1985 | 0.1 | 1 | 2012.5 | 41.25 | 1.76 | 100 |  | ele | ep_hydro_ror_G100000601980 | Maneri Bhali-II hydroelectric plant_ | GW | TWh | daynite | no
ep_hydro_dam_G100000601936 | hydro | ELC | 1998 | 0.12 | 1 | 2012.5 | 41.25 | 1.76 | 100 |  | ele | ep_hydro_ror_G100000601988 | Myntdu Leshka-I hydroelectric plant_ | GW | TWh | daynite | no
ep_hydro_dam_G100000601937 | hydro | ELC | 2015 | 0.8 | 1 | 1750 | 37.5 | 1.6 | 100 |  | ele | ep_hydro_ror_G100000601996 | Nathpa Jhakri hydroelectric plant_ | GW | TWh | daynite | no
ep_hydro_dam_G100000601938 | hydro | ELC | 1988 | 0.2 | 1 | 2012.5 | 41.25 | 1.76 | 100 |  | ele | ep_hydro_ror_G100000602009 | Parbati-II hydroelectric plant_ | GW | TWh | daynite | no
ep_hydro_dam_G100000601946 | hydro | ELC | 1962 | 0.6 | 1 | 1750 | 37.5 | 1.6 | 100 |  | ele | ep_hydro_ror_G100000602010 | Parbati-III hydroelectric plant_ | GW | TWh | daynite | no
ep_hydro_dam_G100000601948 | hydro | ELC | 1999 | 1 | 1 | 1750 | 37.5 | 1.6 | 100 |  | ele | ep_hydro_ror_G100000602011 | Pare hydroelectric plant_ | GW | TWh | daynite | no
ep_hydro_dam_G100000601950 | hydro | ELC | 1960 | 0.175 | 1 | 2012.5 | 41.25 | 1.76 | 100 |  | ele | ep_hydro_ror_G100000602019 | Priyadarshni Jurala hydroelectric plant_ | GW | TWh | daynite | no
ep_hydro_dam_G100000601951 | hydro | ELC | 1965 | 0.18 | 1 | 2012.5 | 41.25 | 1.76 | 100 |  | ele | ep_hydro_ror_G100000602020 | Pulichintala hydroelectric plant_ | GW | TWh | daynite | no
ep_hydro_dam_G100000601952 | hydro | ELC | 1966 | 0.1 | 1 | 2012.5 | 41.25 | 1.76 | 100 |  | ele | ep_hydro_ror_G100000602027 | Rammam III hydroelectric plant_ | GW | TWh | daynite | no
ep_hydro_dam_G100000601954 | hydro | ELC | 1972 | 0.225 | 1 | 2012.5 | 41.25 | 1.76 | 100 |  | ele | ep_hydro_ror_G100000602028 | Rampur hydroelectric plant_ | GW | TWh | daynite | no
ep_hydro_dam_G100000601961 | hydro | ELC | 1983 | 0.105 | 1 | 2012.5 | 41.25 | 1.76 | 100 |  | ele | ep_hydro_ror_G100000602029 | Ranganadi hydroelectric plant_ | GW | TWh | daynite | no
ep_hydro_dam_G100000601967 | hydro | ELC | 1976 | 0.46 | 1 | 1750 | 37.5 | 1.6 | 100 |  | ele | ep_hydro_ror_G100000602030 | Rangit IV hydroelectric plant_ | GW | TWh | daynite | no
ep_hydro_dam_G100000601973 | hydro | ELC | 1955 | 0.115 | 1 | 2012.5 | 41.25 | 1.76 | 100 |  | ele | ep_hydro_ror_G100000602033 | Ratle hydroelectric plant_ | GW | TWh | daynite | no
ep_hydro_dam_G100000601974 | hydro | ELC | 1949 | 0.139 | 1 | 2012.5 | 41.25 | 1.76 | 106 |  | ele | ep_hydro_ror_G100000602037 | Rongnichu hydroelectric plant_ | GW | TWh | daynite | no
ep_hydro_dam_G100000601983 | hydro | ELC | 1965 | 0.2 | 1 | 2012.5 | 41.25 | 1.76 | 100 |  | ele | ep_hydro_ror_G100000602040 | Sainj hydroelectric plant_ | GW | TWh | daynite | no
ep_hydro_dam_G100000601992 | hydro | ELC | 1978 | 0.11 | 1 | 2012.5 | 41.25 | 1.76 | 100 |  | ele | ep_hydro_ror_G100000602041 | Salal hydroelectric plant_ | GW | TWh | daynite | no
ep_hydro_dam_G100000602003 | hydro | ELC | 2007 | 0.52 | 1 | 1750 | 37.5 | 1.6 | 100 |  | ele | ep_hydro_ror_G100000602043 | Sanjay Bhabha hydroelectric plant_ | GW | TWh | daynite | no
ep_hydro_dam_G100000602004 | hydro | ELC | 2026 | 1 | 1 | 1750 | 37.5 | 1.6 | 100 |  | ele | ep_hydro_ror_G100000602044 | Sardar Sarovar Canal Head hydroelectric plant_ | GW | TWh | daynite | no
ep_hydro_dam_G100000602013 | hydro | ELC | 1986 | 0.16 | 1 | 2012.5 | 41.25 | 1.76 | 100 |  | ele | ep_hydro_ror_G100000602047 | Sawra Kuddu hydroelectric plant_ | GW | TWh | daynite | no
ep_hydro_dam_G100000602014 | hydro | ELC | 1958 | 0.161 | 1 | 2012.5 | 41.25 | 1.76 | 100 |  | ele | ep_hydro_ror_G100000602050 | Sewa-II hydroelectric plant_ | GW | TWh | daynite | no
ep_hydro_dam_G100000602017 | hydro | ELC | 2026 | 0.96 | 1 | 1750 | 37.5 | 1.6 | 100 |  | ele | ep_hydro_ror_G100000602053 | Shanan hydroelectric plant_ | GW | TWh | daynite | no
ep_hydro_dam_G100000602018 | hydro | ELC | 1978 | 0.396 | 1 | 1750 | 37.5 | 1.6 | 100 |  | ele | ep_hydro_ror_G100000602057 | Shongtong Karcham hydroelectric plant_ | GW | TWh | daynite | no
ep_hydro_dam_G100000602023 | hydro | ELC | 2005 | 0.15 | 1 | 2012.5 | 41.25 | 1.76 | 100 |  | ele | ep_hydro_ror_G100000602058 | Shrinagar hydroelectric plant_ | GW | TWh | daynite | no
ep_hydro_dam_G100000602024 | hydro | ELC | 1968 | 0.172 | 1 | 2012.5 | 41.25 | 1.76 | 100 |  | ele | ep_hydro_ror_G100000602066 | Sorang hydroelectric plant_ | GW | TWh | daynite | no
ep_hydro_dam_G100000602026 | hydro | ELC | 1975 | 0.198 | 1 | 2012.5 | 41.25 | 1.76 | 100 |  | ele | ep_hydro_ror_G100000602069 | Subansiri Lower hydroelectric plant_ | GW | TWh | daynite | no
ep_hydro_dam_G100000602031 | hydro | ELC | 2000 | 0.6 | 1 | 1750 | 37.5 | 1.6 | 100 |  | ele | ep_hydro_ror_G100000602075 | Tapovan Vishnugad hydroelectric plant_ | GW | TWh | daynite | no
ep_hydro_dam_G100000602034 | hydro | ELC | 1985 | 0.25 | 1 | 2012.5 | 41.25 | 1.76 | 100 |  | ele | ep_hydro_ror_G100000602082 | Teesta Low Dam-III hydroelectric plant_ | GW | TWh | daynite | no
ep_hydro_dam_G100000602036 | hydro | ELC | 1962 | 0.3 | 1 | 2012.5 | 41.25 | 1.76 | 100 |  | ele | ep_hydro_ror_G100000602083 | Teesta Low Dam-IV hydroelectric plant_ | GW | TWh | daynite | no
ep_hydro_dam_G100000602038 | hydro | ELC | 1960 | 0.3 | 1 | 2012.5 | 41.25 | 1.76 | 100 |  | ele | ep_hydro_ror_G100000602085__m | Teesta-III hydroelectric plant_ | GW | TWh | daynite | no
ep_hydro_dam_G100000602052 | hydro | ELC | 2025 | 0.206 | 1 | 2012.5 | 41.25 | 1.76 | 100 |  | ele | ep_hydro_ror_G100000602087__m | Teesta-V hydroelectric plant_ | GW | TWh | daynite | no
ep_hydro_dam_G100000602054 | hydro | ELC | 1964 | 1.035 | 1 | 1750 | 37.5 | 1.6 | 100 |  | ele | ep_hydro_ror_G100000602088__m | Teesta-VI hydroelectric plant_ | GW | TWh | daynite | no
ep_hydro_dam_G100000602068 | hydro | ELC | 1982 | 0.77 | 1 | 1750 | 37.5 | 1.6 | 100 |  | ele | ep_hydro_ror_G100000602093 | Tidong I hydroelectric plant_ | GW | TWh | daynite | no
ep_hydro_dam_G100000602089 | hydro | ELC | 2006 | 1 | 1 | 1750 | 37.5 | 1.6 | 100 |  | ele | ep_hydro_ror_G100000602100 | Uhl-III hydroelectric plant_ | GW | TWh | daynite | no
ep_hydro_dam_G100000602102 | hydro | ELC | 1974 | 0.3 | 1 | 2012.5 | 41.25 | 1.76 | 100 |  | ele | ep_hydro_ror_G100000602109 | Upper Sindh-II hydroelectric plant_ | GW | TWh | daynite | no
ep_hydro_dam_G100000602105 | hydro | ELC | 1988 | 0.32 | 1 | 1750 | 37.5 | 1.6 | 100 |  | ele | ep_hydro_ror_G100000602111 | Uri-I hydroelectric plant_ | GW | TWh | daynite | no
ep_hydro_dam_G100000602107 | hydro | ELC | 1967 | 0.24 | 1 | 2012.5 | 41.25 | 1.76 | 100 |  | ele | ep_hydro_ror_G100000602112 | Uri-II hydroelectric plant_ | GW | TWh | daynite | no
ep_hydro_dam_G100000604226 | hydro | ELC | 1973 | 0.51 | 1 | 1750 | 37.5 | 1.6 | 100 |  | ele | ep_hydro_ror_G100000602115 | Varahi hydroelectric plant_ | GW | TWh | daynite | no
ep_hydro_dam_G100000604515 | hydro | ELC | 2028 | 0.66 | 1 | 1750 | 37.5 | 1.6 | 100 |  | ele | ep_hydro_ror_G100000602116 | Vishnugad Pipalkoti hydroelectric plant_ | GW | TWh | daynite | no
ep_hydro_dam_G100000604539 | hydro | ELC | 2028 | 0.3 | 1 | 2012.5 | 41.25 | 1.76 | 100 |  | ele | ep_hydro_ror_G100000602117 | Vishnuprayag hydroelectric plant_ | GW | TWh | daynite | no
ep_hydro_dam_G100000604574 | hydro | ELC | 2025 | 0.23 | 1 | 2012.5 | 41.25 | 1.76 | 100 |  | ele | ep_hydro_ror_G100000602118 | Vyasi hydroelectric plant_ | GW | TWh | daynite | no
ep_hydro_ps | ELC | ELC | 2026 | 0.08 | 1 | 1449 | 33 | 1.32 | 100 |  | ele | ep_hydro_ror_G100000604527 | Kwar hydroelectric plant_ | GW | TWh | daynite | no
ep_hydro_ps_G100000601848 | ELC | ELC | 1927 | 0.15 | 1 | 1449 | 33 | 1.32 | 128 |  | ele | ep_hydro_ror_G100000604545__m | Lata Tapovan hydroelectric plant_ | GW | TWh | daynite | no
ep_hydro_ps_G100000601890 | ELC | ELC | 2008 | 0.25 | 1 | 1449 | 33 | 1.32 | 100 |  | ele | ep_hydro_ror_G100000604580 | Luhri-III hydroelectric plant_ | GW | TWh | daynite | no
ep_hydro_ps_G100000601914 | ELC | ELC | 1987 | 0.4 | 1 | 1260 | 30 | 1.2 | 100 |  | ele | ep_hydro_ror_G100000604588__m | Maheshwar hydroelectric plant_ | GW | TWh | daynite | no
ep_hydro_ps_G100000601915 | ELC | ELC | 1990 | 0.24 | 1 | 1449 | 33 | 1.32 | 100 |  | ele | ep_hydro_ror__m | Aggregated Plant | GW | TWh | daynite | yes
ep_hydro_ps_G100000601949 | ELC | ELC | 2025 | 0.5 | 1 | 1260 | 30 | 1.2 | 100 |  | ele | ep_nuclear_G100000500076 | Kakrapar nuclear power plant_4 | GW | TWh | daynite | no
ep_hydro_ps_G100000602022 | ELC | ELC | 2007 | 0.9 | 1 | 1260 | 30 | 1.2 | 100 |  | ele | ep_nuclear_G100000500207 | Kudankulam nuclear power plant_1 | GW | TWh | daynite | no
ep_hydro_ps_G100000602045 | ELC | ELC | 2005 | 1.2 | 1 | 1260 | 30 | 1.2 | 100 |  | ele | ep_nuclear_G100000500208 | Kudankulam nuclear power plant_2 | GW | TWh | daynite | no
ep_hydro_ps_G100000602067 | ELC | ELC | 2001 | 0.9 | 1 | 1260 | 30 | 1.2 | 100 |  | ele | ep_nuclear_G100000500219 | Kakrapar nuclear power plant_3 | GW | TWh | daynite | no
ep_hydro_ps_G100000604732 | ELC | ELC | 2025 | 1.2 | 1 | 1260 | 30 | 1.2 | 100 |  | ele | ep_nuclear_G100000500220 | Kakrapar nuclear power plant_1 | GW | TWh | daynite | no
ep_hydro_ps_G100000604872 | ELC | ELC | 2025 | 1 | 1 | 1260 | 30 | 1.2 | 100 |  | ele | ep_nuclear_G100000500221 | Kakrapar nuclear power plant_2 | GW | TWh | daynite | no
ep_hydro_ps_G100000604909 | ELC | ELC | 1999 | 0.6 | 1 | 1260 | 30 | 1.2 | 100 |  | ele | ep_nuclear_G100000500230 | Kudankulam nuclear power plant_3 | GW | TWh | daynite | no
ep_hydro_ps_G100001030364 | ELC | ELC | 1980 | 0.706 | 1 | 1260 | 30 | 1.2 | 100 |  | ele | ep_nuclear_G100000500231 | Kudankulam nuclear power plant_4 | GW | TWh | daynite | no
ep_hydro_ror | hydro | ELC | 1955 | 0.078 | 1 | 1771 | 45.375 | 2.2 | 100 |  | ele | ep_nuclear_G100000500232 | Kudankulam nuclear power plant_5 | GW | TWh | daynite | no
ep_hydro_ror | hydro | ELC | 1956 | 0.078 | 1 | 1771 | 45.375 | 2.2 | 100 |  | ele | ep_nuclear_G100000500233 | Kudankulam nuclear power plant_6 | GW | TWh | daynite | no
ep_hydro_ror | hydro | ELC | 1962 | 0.072 | 1 | 1771 | 45.375 | 2.2 | 100 |  | ele | ep_nuclear_G100000500378 | Rajasthan nuclear power plant_7 | GW | TWh | daynite | no
ep_hydro_ror | hydro | ELC | 1967 | 0.051 | 1 | 1771 | 45.375 | 2.2 | 100 |  | ele | ep_nuclear_G100000500379 | Rajasthan nuclear power plant_8 | GW | TWh | daynite | no
ep_hydro_ror | hydro | ELC | 1971 | 0.045 | 1 | 2079 | 53.625 | 2.4 | 100 |  | ele | ep_nuclear_G100000500420 | Tarapur nuclear power plant_3 | GW | TWh | daynite | no
ep_hydro_ror | hydro | ELC | 1973 | 0.165 | 1 | 1771 | 45.375 | 2.2 | 100 |  | ele | ep_nuclear_G100000500421 | Tarapur nuclear power plant_4 | GW | TWh | daynite | no
ep_hydro_ror | hydro | ELC | 1978 | 0.06 | 1 | 1771 | 45.375 | 2.2 | 100 |  | ele | ep_nuclear_G100000500501 | Kalpakkam PFBR nuclear power plant_-- | GW | TWh | daynite | no
ep_hydro_ror | hydro | ELC | 1979 | 0.12 | 1 | 1771 | 45.375 | 2.2 | 100 |  | ele | ep_nuclear_G100000500526__m | Madras nuclear power plant_1 | GW | TWh | daynite | no
ep_hydro_ror | hydro | ELC | 1983 | 0.045 | 1 | 2079 | 53.625 | 2.4 | 100 |  | ele | ep_nuclear_G100000500527 | Madras nuclear power plant_2 | GW | TWh | daynite | no
ep_hydro_ror | hydro | ELC | 1984 | 0.09 | 1 | 1771 | 45.375 | 2.2 | 100 |  | ele | ep_nuclear_G100000500528 | Narora nuclear power plant_1 | GW | TWh | daynite | no
ep_hydro_ror | hydro | ELC | 1986 | 0.06 | 1 | 1771 | 45.375 | 2.2 | 100 |  | ele | ep_nuclear_G100000500529 | Narora nuclear power plant_2 | GW | TWh | daynite | no
ep_hydro_ror | hydro | ELC | 1987 | 0.08 | 1 | 1771 | 45.375 | 2.2 | 100 |  | ele | ep_nuclear_G100000500530 | Rajasthan nuclear power plant_3 | GW | TWh | daynite | no
ep_hydro_ror | hydro | ELC | 1988 | 0.045 | 1 | 2079 | 53.625 | 2.4 | 100 |  | ele | ep_nuclear_G100000500531 | Rajasthan nuclear power plant_4 | GW | TWh | daynite | no
ep_hydro_ror | hydro | ELC | 1989 | 0.254 | 1 | 1826.7795 | 46.8691 | 2.2362 | 100 |  | ele | ep_nuclear_G100000500532 | Rajasthan nuclear power plant_5 | GW | TWh | daynite | no
ep_hydro_ror | hydro | ELC | 1991 | 0.063 | 1 | 1771 | 45.375 | 2.2 | 100 |  | ele | ep_nuclear_G100000500533 | Rajasthan nuclear power plant_6 | GW | TWh | daynite | no
ep_hydro_ror | hydro | ELC | 1992 | 0.286 | 1 | 1771 | 45.375 | 2.2 | 100 |  | ele | ep_nuclear_G100000500535 | Kaiga nuclear power plant_1 | GW | TWh | daynite | no
ep_hydro_ror | hydro | ELC | 1995 | 0.05 | 1 | 2079 | 53.625 | 2.4 | 100 |  | ele | ep_nuclear_G100000500536 | Kaiga nuclear power plant_2 | GW | TWh | daynite | no
ep_hydro_ror | hydro | ELC | 1999 | 0.05 | 1 | 2079 | 53.625 | 2.4 | 100 |  | ele | ep_nuclear_G100000500540 | Kaiga nuclear power plant_3 | GW | TWh | daynite | no
ep_hydro_ror | hydro | ELC | 2000 | 0.06 | 1 | 1771 | 45.375 | 2.2 | 100 |  | ele | ep_nuclear_G100000500541 | Kaiga nuclear power plant_4 | GW | TWh | daynite | no
ep_hydro_ror | hydro | ELC | 2001 | 0.146 | 1 | 1771 | 45.375 | 2.2 | 100 |  | ele | ep_nuclear_G100000500550 | Rajasthan nuclear power plant_2 | GW | TWh | daynite | no
ep_hydro_ror | hydro | ELC | 2012 | 0.07 | 1 | 1771 | 45.375 | 2.2 | 100 |  | ele | ep_nuclear_G100000500564__m | Tarapur nuclear power plant_1 | GW | TWh | daynite | no
ep_hydro_ror | hydro | ELC | 2013 | 0.045 | 1 | 2079 | 53.625 | 2.4 | 100 |  | ele | ep_nuclear_G100000500565__m | Tarapur nuclear power plant_2 | GW | TWh | daynite | no
ep_hydro_ror | hydro | ELC | 2015 | 0.096 | 1 | 1771 | 45.375 | 2.2 | 100 |  | ele | ep_nuclear_G100000500571__m | Rajasthan nuclear power plant_1 | GW | TWh | daynite | no
ep_hydro_ror | hydro | ELC | 2017 | 0.243 | 1 | 1834.3745 | 47.0725 | 2.2412 | 100 |  | ele | ep_oil_combined_cycle | Aggregated Plant | GW | TWh | daynite | yes
ep_hydro_ror | hydro | ELC | 2020 | 0.099 | 1 | 1771 | 45.375 | 2.2 | 100 |  | ele | ep_oil_combined_cycle_G100000401428 | Pragati Combined Cycle power plant_1 | GW | TWh | daynite | no
ep_hydro_ror | hydro | ELC | 2023 | 0.06 | 1 | 1771 | 45.375 | 2.2 | 100 |  | ele | ep_oil_combined_cycle_G100000401429 | Pragati Combined Cycle Gas Turbine-III power station_1 | GW | TWh | daynite | no
ep_hydro_ror | hydro | ELC | 2028 | 0.066 | 1 | 1771 | 45.375 | 2.2 | 100 |  | ele | ep_oil_combined_cycle_G100000401430 | Pragati Combined Cycle Gas Turbine-III power station_2 | GW | TWh | daynite | no
ep_hydro_ror_G100000601826 | hydro | ELC | 2010 | 0.192 | 1 | 1771 | 45.375 | 2.2 | 100 |  | ele | ep_oil_combined_cycle_G100000401431 | Dholpur Combined Cycle power plant_1-3 | GW | TWh | daynite | no
ep_hydro_ror_G100000601829 | hydro | ELC | 1985 | 0.134 | 1 | 1771 | 45.375 | 2.2 | 100 |  | ele | ep_oil_combined_cycle_G100000401432 | Ramgarh Combined Cycle power plant_1 | GW | TWh | daynite | no
ep_hydro_ror_G100000601832 | hydro | ELC | 2008 | 0.45 | 1 | 1540 | 41.25 | 2 | 100 |  | ele | ep_oil_combined_cycle_G100000401433 | Faridabad Combined Cycle power plant_1-3 | GW | TWh | daynite | no
ep_hydro_ror_G100000601833 | hydro | ELC | 2015 | 0.45 | 1 | 1540 | 41.25 | 2 | 100 |  | ele | ep_oil_combined_cycle_G100000401434 | Anta power plant_1-4 | GW | TWh | daynite | no
ep_hydro_ror_G100000601834 | hydro | ELC | 1980 | 0.18 | 1 | 1771 | 45.375 | 2.2 | 100 |  | ele | ep_oil_combined_cycle_G100000401435 | Dadri Combined Cycle power plant_1-6 | GW | TWh | daynite | no
ep_hydro_ror_G100000601835 | hydro | ELC | 2022 | 0.18 | 1 | 1771 | 45.375 | 2.2 | 100 |  | ele | ep_oil_combined_cycle_G100000401436 | Auraiya Combined Cycle power plant_1-6 | GW | TWh | daynite | no
ep_hydro_ror_G100000601840 | hydro | ELC | 1991 | 0.315 | 1 | 1540 | 41.25 | 2 | 100 |  | ele | ep_oil_combined_cycle_G100000401437 | Hazira (GSEG) power station_1-3 | GW | TWh | daynite | no
ep_hydro_ror_G100000601844 | hydro | ELC | 2003 | 0.3 | 1 | 1771 | 45.375 | 2.2 | 100 |  | ele | ep_oil_combined_cycle_G100000401438 | Hazira (GSEG) power station_EXT | GW | TWh | daynite | no
ep_hydro_ror_G100000601857 | hydro | ELC | 2003 | 0.3 | 1 | 1771 | 45.375 | 2.2 | 100 |  | ele | ep_oil_combined_cycle_G100000401439 | Pipavav Combined Cycle power plant_1 | GW | TWh | daynite | no
ep_hydro_ror_G100000601858 | hydro | ELC | 2012 | 0.231 | 1 | 1771 | 45.375 | 2.2 | 100 |  | ele | ep_oil_combined_cycle_G100000401440 | Pipavav Combined Cycle power plant_2 | GW | TWh | daynite | no
ep_hydro_ror_G100000601860 | hydro | ELC | 2026 | 0.126 | 1 | 1771 | 45.375 | 2.2 | 100 |  | ele | ep_oil_combined_cycle_G100000401441 | Dhuvaran Combined Cycle power plant_I | GW | TWh | daynite | no
ep_hydro_ror_G100000601861 | hydro | ELC | 1975 | 0.24 | 1 | 1771 | 45.375 | 2.2 | 100 |  | ele | ep_oil_combined_cycle_G100000401442 | Dhuvaran Combined Cycle power plant_II | GW | TWh | daynite | no
ep_hydro_ror_G100000601862 | hydro | ELC | 1980 | 0.144 | 1 | 1771 | 45.375 | 2.2 | 100 |  | ele | ep_oil_combined_cycle_G100000401443 | Dhuvaran Combined Cycle power plant_III | GW | TWh | daynite | no
ep_hydro_ror_G100000601865 | hydro | ELC | 2013 | 0.11 | 1 | 1771 | 45.375 | 2.2 | 100 |  | ele | ep_oil_combined_cycle_G100000401444 | Utran Combined Cycle power plant_5-6 | GW | TWh | daynite | no
ep_hydro_ror_G100000601867 | hydro | ELC | 1977 | 0.99 | 1 | 1540 | 41.25 | 2 | 100 |  | ele | ep_oil_combined_cycle_G100000401445 | Sugen Combined Cycle power plant_1 | GW | TWh | daynite | no
ep_hydro_ror_G100000601872 | hydro | ELC | 2005 | 0.28 | 1 | 1771 | 45.375 | 2.2 | 100 |  | ele | ep_oil_combined_cycle_G100000401446 | Sugen Combined Cycle power plant_2 | GW | TWh | daynite | no
ep_hydro_ror_G100000601879 | hydro | ELC | 2007 | 0.39 | 1 | 1540 | 41.25 | 2 | 100 |  | ele | ep_oil_combined_cycle_G100000401447 | Sugen Combined Cycle power plant_3 | GW | TWh | daynite | no
ep_hydro_ror_G100000601889 | hydro | ELC | 2001 | 0.24 | 1 | 1771 | 45.375 | 2.2 | 100 |  | ele | ep_oil_combined_cycle_G100000401448 | Unosugen Combined Cycle power plant_1 | GW | TWh | daynite | no
ep_hydro_ror_G100000601909 | hydro | ELC | 2016 | 0.195 | 1 | 1771 | 45.375 | 2.2 | 100 |  | ele | ep_oil_combined_cycle_G100000401449 | Hazira (Essar) power station_1-4 | GW | TWh | daynite | no
ep_hydro_ror_G100000601923 | hydro | ELC | 2020 | 0.6 | 1 | 1540 | 41.25 | 2 | 100 |  | ele | ep_oil_combined_cycle_G100000401450 | Vadodara Combined Cycle power plant_I | GW | TWh | daynite | no
ep_hydro_ror_G100000601925 | hydro | ELC | 2007 | 0.1 | 1 | 1771 | 45.375 | 2.2 | 100 |  | ele | ep_oil_combined_cycle_G100000401451 | Vadodara Combined Cycle power plant_II | GW | TWh | daynite | no
ep_hydro_ror_G100000601926 | hydro | ELC | 2011 | 1.045 | 1 | 1540 | 41.25 | 2 | 100 |  | ele | ep_oil_combined_cycle_G100000401452 | Paguthan Combined Cycle power plant_1-4 | GW | TWh | daynite | no
ep_hydro_ror_G100000601929 | hydro | ELC | 1984 | 0.12 | 1 | 1771 | 45.375 | 2.2 | 100 |  | ele | ep_oil_combined_cycle_G100000401453 | DGEN Mega Combined Cycle power plant_1 | GW | TWh | daynite | no
ep_hydro_ror_G100000601933 | hydro | ELC | 2026 | 0.624 | 1 | 1540 | 41.25 | 2 | 100 |  | ele | ep_oil_combined_cycle_G100000401454 | DGEN Mega Combined Cycle power plant_2 | GW | TWh | daynite | no
ep_hydro_ror_G100000601934 | hydro | ELC | 2018 | 0.33 | 1 | 1540 | 41.25 | 2 | 100 |  | ele | ep_oil_combined_cycle_G100000401455 | DGEN Mega Combined Cycle power plant_3 | GW | TWh | daynite | no
ep_hydro_ror_G100000601939 | hydro | ELC | 2011 | 0.4 | 1 | 1540 | 41.25 | 2 | 100 |  | ele | ep_oil_combined_cycle_G100000401456 | Uran Combined Cycle power plant_5-10 | GW | TWh | daynite | no
ep_hydro_ror_G100000601947 | hydro | ELC | 1975 | 0.32 | 1 | 1540 | 41.25 | 2 | 100 |  | ele | ep_oil_combined_cycle_G100000401457 | Trombay Combined Cycle power plant_1-2 | GW | TWh | daynite | no
ep_hydro_ror_G100000601953 | hydro | ELC | 2025 | 0.24 | 1 | 1771 | 45.375 | 2.2 | 100 |  | ele | ep_oil_combined_cycle_G100000401458 | Mangaon Combined Cycle power plant_1 | GW | TWh | daynite | no
ep_hydro_ror_G100000601959 | hydro | ELC | 2006 | 0.126 | 1 | 1771 | 45.375 | 2.2 | 100 |  | ele | ep_oil_combined_cycle_G100000401459 | Jhanor Gandhar Combined Cycle power plant_1-4 | GW | TWh | daynite | no
ep_hydro_ror_G100000601962 | hydro | ELC | 1978 | 0.105 | 1 | 1771 | 45.375 | 2.2 | 100 |  | ele | ep_oil_combined_cycle_G100000401460 | Kawas Combined Cycle power plant_1-6 | GW | TWh | daynite | no
ep_hydro_ror_G100000601963 | hydro | ELC | 2015 | 0.24 | 1 | 1771 | 45.375 | 2.2 | 100 |  | ele | ep_oil_combined_cycle_G100000401461 | Ratnagiri Combined Cycle power plant_Block I | GW | TWh | daynite | no
ep_hydro_ror_G100000601964 | hydro | ELC | 2025 | 0.11 | 1 | 1771 | 45.375 | 2.2 | 100 |  | ele | ep_oil_combined_cycle_G100000401462 | Ratnagiri Combined Cycle power plant_Block II | GW | TWh | daynite | no
ep_hydro_ror_G100000601965 | hydro | ELC | 1997 | 0.18 | 1 | 1771 | 45.375 | 2.2 | 100 |  | ele | ep_oil_combined_cycle_G100000401463 | Ratnagiri Combined Cycle power plant_Block III | GW | TWh | daynite | no
ep_hydro_ror_G100000601970 | hydro | ELC | 2026 | 0.21 | 1 | 1771 | 45.375 | 2.2 | 100 |  | ele | ep_oil_combined_cycle_G100000401464 | Kondapalli Combined Cycle power plant_Phase I (1-3) | GW | TWh | daynite | no
ep_hydro_ror_G100000601977 | hydro | ELC | 2011 | 0.1 | 1 | 1771 | 45.375 | 2.2 | 100 |  | ele | ep_oil_combined_cycle_G100000401465 | Kondapalli Combined Cycle power plant_Phase II (1-2) | GW | TWh | daynite | no
ep_hydro_ror_G100000601980 | hydro | ELC | 2008 | 0.304 | 1 | 1540 | 41.25 | 2 | 100 |  | ele | ep_oil_combined_cycle_G100000401466 | Kondapalli Combined Cycle power plant_Phase III (1) | GW | TWh | daynite | no
ep_hydro_ror_G100000601988 | hydro | ELC | 2011 | 0.126 | 1 | 1771 | 45.375 | 2.2 | 100 |  | ele | ep_oil_combined_cycle_G100000401467 | Kondapalli Combined Cycle power plant_Phase III (2) | GW | TWh | daynite | no
ep_hydro_ror_G100000601996 | hydro | ELC | 2003 | 1.5 | 1 | 1540 | 41.25 | 2 | 100 |  | ele | ep_oil_combined_cycle_G100000401468 | Gautami Combined Cycle power plant_1-3 | GW | TWh | daynite | no
ep_hydro_ror_G100000602009 | hydro | ELC | 2025 | 0.8 | 1 | 1540 | 41.25 | 2 | 100 |  | ele | ep_oil_combined_cycle_G100000401469 | Vijjeswaram Combined Cycle power plant_Stage I | GW | TWh | daynite | no
ep_hydro_ror_G100000602010 | hydro | ELC | 2014 | 0.52 | 1 | 1540 | 41.25 | 2 | 100 |  | ele | ep_oil_combined_cycle_G100000401470 | Vijjeswaram Combined Cycle power plant_Stage II | GW | TWh | daynite | no
ep_hydro_ror_G100000602011 | hydro | ELC | 2018 | 0.11 | 1 | 1771 | 45.375 | 2.2 | 100 |  | ele | ep_oil_combined_cycle_G100000401471 | Konaseema Combined Cycle power plant_Phase I | GW | TWh | daynite | no
ep_hydro_ror_G100000602019 | hydro | ELC | 2008 | 0.234 | 1 | 1771 | 45.375 | 2.2 | 100 |  | ele | ep_oil_combined_cycle_G100000401472 | Samalkot Combined Cycle power plant_1-2 | GW | TWh | daynite | no
ep_hydro_ror_G100000602020 | hydro | ELC | 2016 | 0.12 | 1 | 1771 | 45.375 | 2.2 | 100 |  | ele | ep_oil_combined_cycle_G100000401473 | Jegurupadu Combined Cycle power plant_Phase I | GW | TWh | daynite | no
ep_hydro_ror_G100000602027 | hydro | ELC | 2025 | 0.12 | 1 | 1771 | 45.375 | 2.2 | 100 |  | ele | ep_oil_combined_cycle_G100000401474 | Jegurupadu Combined Cycle power plant_Phase II | GW | TWh | daynite | no
ep_hydro_ror_G100000602028 | hydro | ELC | 2014 | 0.412 | 1 | 1540 | 41.25 | 2 | 100 |  | ele | ep_oil_combined_cycle_G100000401475 | Vemagiri Combined Cycle power plant_1-2 | GW | TWh | daynite | no
ep_hydro_ror_G100000602029 | hydro | ELC | 2002 | 0.405 | 1 | 1540 | 41.25 | 2 | 100 |  | ele | ep_oil_combined_cycle_G100000401476 | Godavari Combined Cycle power plant_1-4 | GW | TWh | daynite | no
ep_hydro_ror_G100000602030 | hydro | ELC | 2025 | 0.12 | 1 | 1771 | 45.375 | 2.2 | 100 |  | ele | ep_oil_combined_cycle_G100000401478 | GREL Combined Cycle power plant (Rajahmundry)_1 | GW | TWh | daynite | no
ep_hydro_ror_G100000602033 | hydro | ELC | 2026 | 0.85 | 1 | 1540 | 41.25 | 2 | 100 |  | ele | ep_oil_combined_cycle_G100000401479 | GREL Combined Cycle power plant (Rajahmundry)_2 | GW | TWh | daynite | no
ep_hydro_ror_G100000602037 | hydro | ELC | 2021 | 0.113 | 1 | 1771 | 45.375 | 2.2 | 100 |  | ele | ep_oil_combined_cycle_G100000401480 | Kuttalam Combined Cycle power plant_1 | GW | TWh | daynite | no
ep_hydro_ror_G100000602040 | hydro | ELC | 2017 | 0.1 | 1 | 1771 | 45.375 | 2.2 | 100 |  | ele | ep_oil_combined_cycle_G100000401481 | Thirumakotai Combined Cycle power plant_1 | GW | TWh | daynite | no
ep_hydro_ror_G100000602041 | hydro | ELC | 1987 | 0.69 | 1 | 1540 | 41.25 | 2 | 100 |  | ele | ep_oil_combined_cycle_G100000401484 | P.Nallur Combined Cycle power plant_1 | GW | TWh | daynite | no
ep_hydro_ror_G100000602043 | hydro | ELC | 1989 | 0.12 | 1 | 1771 | 45.375 | 2.2 | 100 |  | ele | ep_oil_combined_cycle_G100000401488 | Karappur Combined Cycle power plant_1 | GW | TWh | daynite | no
ep_hydro_ror_G100000602044 | hydro | ELC | 2004 | 0.25 | 1 | 1771 | 45.375 | 2.2 | 100 |  | ele | ep_oil_combined_cycle_G100000401489 | Namrup power station_1 | GW | TWh | daynite | no
ep_hydro_ror_G100000602047 | hydro | ELC | 2020 | 0.111 | 1 | 1771 | 45.375 | 2.2 | 100 |  | ele | ep_oil_combined_cycle_G100000401490 | Monarchak Combined Cycle power plant_1 | GW | TWh | daynite | no
ep_hydro_ror_G100000602050 | hydro | ELC | 2010 | 0.12 | 1 | 1771 | 45.375 | 2.2 | 100 |  | ele | ep_oil_combined_cycle_G100000401491 | Tripura Combined Cycle power plant_Block I | GW | TWh | daynite | no
ep_hydro_ror_G100000602053 | hydro | ELC | 1932 | 0.11 | 1 | 1771 | 45.375 | 2.2 | 123 |  | ele | ep_oil_combined_cycle_G100000401492 | Tripura Combined Cycle power plant_Block II | GW | TWh | daynite | no
ep_hydro_ror_G100000602057 | hydro | ELC | 2025 | 0.45 | 1 | 1540 | 41.25 | 2 | 100 |  | ele | ep_oil_combined_cycle_G100000408624 | Kashipur Sravanthi power station_2 | GW | TWh | daynite | no
ep_hydro_ror_G100000602058 | hydro | ELC | 2015 | 0.33 | 1 | 1540 | 41.25 | 2 | 100 |  | ele | ep_oil_combined_cycle_G100000408625 | Kashipur Sravanthi power station_1 | GW | TWh | daynite | no
ep_hydro_ror_G100000602066 | hydro | ELC | 2021 | 0.1 | 1 | 1771 | 45.375 | 2.2 | 100 |  | ele | ep_oil_combined_cycle_G100000408631 | Yelahanka Raichur power station_1 | GW | TWh | daynite | no
ep_hydro_ror_G100000602069 | hydro | ELC | 2026 | 2 | 1 | 1540 | 41.25 | 2 | 100 |  | ele | ep_oil_combined_cycle_G100000408635 | Vadinar P1 power station_1 | GW | TWh | daynite | no
ep_hydro_ror_G100000602075 | hydro | ELC | 2025 | 0.52 | 1 | 1540 | 41.25 | 2 | 100 |  | ele | ep_oil_combined_cycle_G100000408637 | Kashipur (Gama) power station_1 | GW | TWh | daynite | no
ep_hydro_ror_G100000602082 | hydro | ELC | 2013 | 0.132 | 1 | 1771 | 45.375 | 2.2 | 100 |  | ele | ep_oil_combined_cycle_G100000408638 | Bhander power station_1 | GW | TWh | daynite | no
ep_hydro_ror_G100000602083 | hydro | ELC | 2016 | 0.16 | 1 | 1771 | 45.375 | 2.2 | 100 |  | ele | ep_oil_combined_cycle_G100000409905 | Rithala Gas power plant_1 | GW | TWh | daynite | no
ep_hydro_ror_G100000602085__m | hydro | ELC | 2017 | 1.2 | 1 | 1540 | 41.25 | 2 | 100 |  | ele | ep_oil_combined_cycle_G100000409908 | IOCL Panipat Naphtha Cracker Captive cogeneration power plant_1 | GW | TWh | daynite | no
ep_hydro_ror_G100000602087__m | hydro | ELC | 2008 | 0.51 | 1 | 1540 | 41.25 | 2 | 100 |  | ele | ep_oil_combined_cycle_G100000409909 | IOCL Panipat cogeneration power plant_1 | GW | TWh | daynite | no
ep_hydro_ror_G100000602088__m | hydro | ELC | 2015 | 0.5 | 1 | 1540 | 41.25 | 2 | 100 |  | ele | ep_oil_combined_cycle_G100000409910 | Agartala power plant_1 | GW | TWh | daynite | no
ep_hydro_ror_G100000602093 | hydro | ELC | 2024 | 0.15 | 1 | 1771 | 45.375 | 2.2 | 100 |  | ele | ep_oil_combined_cycle_G100000409915 | Kayamkulam Gas power plant_1 | GW | TWh | daynite | no
ep_hydro_ror_G100000602100 | hydro | ELC | 2025 | 0.1 | 1 | 1771 | 45.375 | 2.2 | 100 |  | ele | ep_oil_combined_cycle_G100000409916 | Indraprastha Gas power station_1 | GW | TWh | daynite | no
ep_hydro_ror_G100000602109 | hydro | ELC | 2000 | 0.105 | 1 | 1771 | 45.375 | 2.2 | 100 |  | ele | ep_oil_combined_cycle_G100000409919 | GACL Dahej Caustic Captive power plant_1 | GW | TWh | daynite | no
ep_hydro_ror_G100000602111 | hydro | ELC | 1996 | 0.48 | 1 | 1540 | 41.25 | 2 | 100 |  | ele | ep_oil_combined_cycle_G100000409920 | Dahej OPAL Captive power plant_1 | GW | TWh | daynite | no
ep_hydro_ror_G100000602112 | hydro | ELC | 2013 | 0.24 | 1 | 1771 | 45.375 | 2.2 | 100 |  | ele | ep_oil_combined_cycle_G100000410169 | Hazira power station (Reliance)_1 | GW | TWh | daynite | no
ep_hydro_ror_G100000602115 | hydro | ELC | 1989 | 0.46 | 1 | 1540 | 41.25 | 2 | 100 |  | ele | ep_oil_combined_cycle_G100000411774 | HPL Cogeneration power station_1 | GW | TWh | daynite | no
ep_hydro_ror_G100000602116 | hydro | ELC | 2026 | 0.444 | 1 | 1540 | 41.25 | 2 | 100 |  | ele | ep_oil_combined_cycle_G100000411779 | BSES Kerala power station_1 | GW | TWh | daynite | no
ep_hydro_ror_G100000602117 | hydro | ELC | 2006 | 0.4 | 1 | 1540 | 41.25 | 2 | 100 |  | ele | ep_oil_gas_turbine_G100000411769 | Paradip Refinery Captive power station_3 | GW | TWh | daynite | no
ep_hydro_ror_G100000602118 | hydro | ELC | 2022 | 0.12 | 1 | 1771 | 45.375 | 2.2 | 100 |  | ele | ep_oil_gas_turbine_G100000411770 | Paradip Refinery Captive power station_2 | GW | TWh | daynite | no
ep_hydro_ror_G100000604527 | hydro | ELC | 2026 | 0.54 | 1 | 1540 | 41.25 | 2 | 100 |  | ele | ep_oil_gas_turbine_G100000411771 | Paradip Refinery Captive power station_1 | GW | TWh | daynite | no
ep_hydro_ror_G100000604545__m | hydro | ELC | 2015 | 0.171 | 1 | 1771 | 45.375 | 2.2 | 100 |  | ele | ep_oil_internal_combustion | Aggregated Plant | GW | TWh | daynite | yes
ep_hydro_ror_G100000604580 | hydro | ELC | 2027 | 0.382 | 1 | 1540 | 41.25 | 2 | 100 |  | ele | ep_oil_internal_combustion_G100000411781 | Arkay Energy Rameswarm power station_1 | GW | TWh | daynite | no
ep_hydro_ror_G100000604588__m | hydro | ELC | 2015 | 0.4 | 1 | 1540 | 41.25 | 2 | 100 |  | ele | ep_oil_steam_turbine_G100000409913 | Mangalore Refinery power plant_3 | GW | TWh | daynite | no
ep_hydro_ror__m | hydro | ELC | 2015 | 0.193 | 1 | 1771 | 45.375 | 2.2 | 100 |  | ele | ep_oil_steam_turbine_G100000409914 | Mangalore Refinery power plant_1-2 | GW | TWh | daynite | no
ep_nuclear_G100000500076 | nuclear | ELC | 2024 | 0.7 | 1 | 4550 | 112.5 | 3.2 | 50 |  | ele | ep_oil_steam_turbine_G100000411767 | Vizag Steel Plant power station_1 | GW | TWh | daynite | no
ep_nuclear_G100000500207 | nuclear | ELC | 2014 | 1 | 1 | 4550 | 112.5 | 3.2 | 50 |  | ele | ep_oil_steam_turbine_G100000411777 | Guru Gobind Singh Refinery power station_1 | GW | TWh | daynite | no
ep_nuclear_G100000500208 | nuclear | ELC | 2017 | 1 | 1 | 4550 | 112.5 | 3.2 | 50 |  | ele | ep_solar_pv_ | Aggregated Plant - IRENA Gap_Missing Solar Capacity | GW | TWh | annual | yes
ep_nuclear_G100000500219 | nuclear | ELC | 2023 | 0.7 | 1 | 4550 | 112.5 | 3.2 | 50 |  | ele | ep_solar_pv_G100000800448 | Kamuthi (Adani) solar farm_1 | GW | TWh | annual | no
ep_nuclear_G100000500220 | nuclear | ELC | 1993 | 0.22 | 1 | 5232.5 | 123.75 | 3.52 | 62 |  | ele | ep_solar_pv_G100000800449 | Kamuthi (Adani) solar farm_4 | GW | TWh | annual | no
ep_nuclear_G100000500221 | nuclear | ELC | 1995 | 0.22 | 1 | 5232.5 | 123.75 | 3.52 | 60 |  | ele | ep_solar_pv_G100000800453 | Bhadla (Avaada) Solar Park_-- | GW | TWh | annual | no
ep_nuclear_G100000500230 | nuclear | ELC | 2025 | 1 | 1 | 4550 | 112.5 | 3.2 | 50 |  | ele | ep_solar_pv_G100000800454 | Surendranagar (Avaada) solar farm_-- | GW | TWh | annual | no
ep_nuclear_G100000500231 | nuclear | ELC | 2025 | 1 | 1 | 4550 | 112.5 | 3.2 | 50 |  | ele | ep_solar_pv_G100000800456 | Ananthapuramu (Ayana) Ultra Mega Solar Park_1 | GW | TWh | annual | no
ep_nuclear_G100000500232 | nuclear | ELC | 2027 | 1 | 1 | 4550 | 112.5 | 3.2 | 50 |  | ele | ep_solar_pv_G100000800457 | Ananthapuramu (Ayana) Ultra Mega Solar Park_3 | GW | TWh | annual | no
ep_nuclear_G100000500233 | nuclear | ELC | 2027 | 1 | 1 | 4550 | 112.5 | 3.2 | 50 |  | ele | ep_solar_pv_G100000800463 | Kurnool (Greenko) Ultra Mega Solar Park_-- | GW | TWh | annual | no
ep_nuclear_G100000500378 | nuclear | ELC | 2028 | 0.7 | 1 | 4550 | 112.5 | 3.2 | 50 |  | ele | ep_solar_pv_G100000800477 | Punjab SJVN solar farm_-- | GW | TWh | annual | no
ep_nuclear_G100000500379 | nuclear | ELC | 2028 | 0.7 | 1 | 4550 | 112.5 | 3.2 | 50 |  | ele | ep_solar_pv_G100000800478 | Ananthapuramu (SB Energy) Ultra Mega Solar Park_-- | GW | TWh | annual | no
ep_nuclear_G100000500420 | nuclear | ELC | 2006 | 0.54 | 1 | 4550 | 112.5 | 3.2 | 50 |  | ele | ep_solar_pv_G100000800494 | Trichy solar farm_-- | GW | TWh | annual | no
ep_nuclear_G100000500421 | nuclear | ELC | 2005 | 0.54 | 1 | 4550 | 112.5 | 3.2 | 50 |  | ele | ep_solar_pv_G100000800502 | Bhadla (ACME) Solar Park_-- | GW | TWh | annual | no
ep_nuclear_G100000500501 | nuclear | ELC | 2024 | 0.5 | 1 | 4550 | 112.5 | 3.2 | 50 |  | ele | ep_solar_pv_G100000800505 | Rewa Ultra Mega Solar Power Project_Unit 2 | GW | TWh | annual | no
ep_nuclear_G100000500526__m | nuclear | ELC | 1984 | 0.22 | 1 | 5232.5 | 123.75 | 3.52 | 71 |  | ele | ep_solar_pv_G100000800509 | Bhatinda (Adani) solar farm_-- | GW | TWh | annual | no
ep_nuclear_G100000500527 | nuclear | ELC | 1986 | 0.22 | 1 | 5232.5 | 123.75 | 3.52 | 69 |  | ele | ep_solar_pv_G100000800514 | Durga PSEPL solar farm_-- | GW | TWh | annual | no
ep_nuclear_G100000500528 | nuclear | ELC | 1991 | 0.22 | 1 | 5232.5 | 123.75 | 3.52 | 64 |  | ele | ep_solar_pv_G100000800517 | Jaisalmer (Adani) I Solar Hybrid Farm_1 | GW | TWh | annual | no
ep_nuclear_G100000500529 | nuclear | ELC | 1992 | 0.22 | 1 | 5232.5 | 123.75 | 3.52 | 63 |  | ele | ep_solar_pv_G100000800518 | Jaisalmer (Adani) II Solar Hybrid Farm_-- | GW | TWh | annual | no
ep_nuclear_G100000500530 | nuclear | ELC | 2000 | 0.22 | 1 | 5232.5 | 123.75 | 3.52 | 55 |  | ele | ep_solar_pv_G100000800519 | Jaisalmer (Adani) III Solar Hybrid Farm_-- | GW | TWh | annual | no
ep_nuclear_G100000500531 | nuclear | ELC | 2000 | 0.22 | 1 | 5232.5 | 123.75 | 3.52 | 55 |  | ele | ep_solar_pv_G100000800526 | Khirasara solar farm_-- | GW | TWh | annual | no
ep_nuclear_G100000500532 | nuclear | ELC | 2010 | 0.22 | 1 | 5232.5 | 123.75 | 3.52 | 50 |  | ele | ep_solar_pv_G100000800530 | Kutch (Adani) solar farm_-- | GW | TWh | annual | no
ep_nuclear_G100000500533 | nuclear | ELC | 2010 | 0.22 | 1 | 5232.5 | 123.75 | 3.52 | 50 |  | ele | ep_solar_pv_G100000800538 | Pavagada (Adani) I solar farm_-- | GW | TWh | annual | no
ep_nuclear_G100000500535 | nuclear | ELC | 2000 | 0.22 | 1 | 5232.5 | 123.75 | 3.52 | 55 |  | ele | ep_solar_pv_G100000800553 | Wardha solar farm_-- | GW | TWh | annual | no
ep_nuclear_G100000500536 | nuclear | ELC | 2000 | 0.22 | 1 | 5232.5 | 123.75 | 3.52 | 55 |  | ele | ep_solar_pv_G100000800556 | Ananthapuramu (APGENCO) Ultra Mega Solar Park_1 | GW | TWh | annual | no
ep_nuclear_G100000500540 | nuclear | ELC | 2007 | 0.22 | 1 | 5232.5 | 123.75 | 3.52 | 50 |  | ele | ep_solar_pv_G100000800557 | Ananthapuramu (APGENCO) Ultra Mega Solar Park_2 | GW | TWh | annual | no
ep_nuclear_G100000500541 | nuclear | ELC | 2011 | 0.22 | 1 | 5232.5 | 123.75 | 3.52 | 50 |  | ele | ep_solar_pv_G100000800558 | Rewa Ultra Mega Solar Power Project_Unit 3 | GW | TWh | annual | no
ep_nuclear_G100000500550 | nuclear | ELC | 1981 | 0.2 | 1 | 5232.5 | 123.75 | 3.52 | 74 |  | ele | ep_solar_pv_G100000800561 | Avaada Maharashtra Solar Park_-- | GW | TWh | annual | no
ep_nuclear_G100000500564__m | nuclear | ELC | 1969 | 0.16 | 1 | 5232.5 | 123.75 | 3.52 | 86 |  | ele | ep_solar_pv_G100000800565 | Jalgaon (Avaada) solar farm_-- | GW | TWh | annual | no
ep_nuclear_G100000500565__m | nuclear | ELC | 1969 | 0.16 | 1 | 5232.5 | 123.75 | 3.52 | 86 |  | ele | ep_solar_pv_G100000800567 | Pavagada (Avaada) solar farm_1 | GW | TWh | annual | no
ep_nuclear_G100000500571__m | nuclear | ELC | 1973 | 0.1 | 1 | 5232.5 | 123.75 | 3.52 | 82 |  | ele | ep_solar_pv_G100000800568 | Satara solar farm_-- | GW | TWh | annual | no
ep_oil_combined_cycle | oil | ELC | 1997 | 0.05 | 0.4416 | 1039.5 | 34.125 | 3.36 | 58 |  | ele | ep_solar_pv_G100000800569 | Bikaner (Ayaana) solar farm_-- | GW | TWh | annual | no
ep_oil_combined_cycle | oil | ELC | 1998 | 0.291 | 0.4608 | 885.5 | 28.875 | 3.08 | 57 |  | ele | ep_solar_pv_G100000800571 | Pavagada (Ayana) solar farm_-- | GW | TWh | annual | no
ep_oil_combined_cycle | oil | ELC | 2000 | 0.05 | 0.4416 | 1039.5 | 34.125 | 3.36 | 55 |  | ele | ep_solar_pv_G100000800574 | Andhra Pradesh 2 solar farm_-- | GW | TWh | annual | no
ep_oil_combined_cycle | oil | ELC | 2003 | 0.095 | 0.48 | 885.5 | 28.875 | 3.08 | 52 |  | ele | ep_solar_pv_G100000800579 | Gujarat 2 solar farm_-- | GW | TWh | annual | no
ep_oil_combined_cycle | oil | ELC | 2007 | 0.058 | 0.48 | 885.5 | 28.875 | 3.08 | 50 |  | ele | ep_solar_pv_G100000800588 | Maharashtra 3 solar farm_-- | GW | TWh | annual | no
ep_oil_combined_cycle | oil | ELC | 2008 | 0.092 | 0.48 | 885.5 | 28.875 | 3.08 | 50 |  | ele | ep_solar_pv_G100000800594 | Bhadla (Azure) Solar Park_-- | GW | TWh | annual | no
ep_oil_combined_cycle | oil | ELC | 2015 | 0.2445 | 0.5184 | 885.5 | 28.875 | 3.08 | 50 |  | ele | ep_solar_pv_G100000800595 | Rajasthan 6 solar farm_1 | GW | TWh | annual | no
ep_oil_combined_cycle | oil | ELC | 2023 | 0.051 | 0.5376 | 885.5 | 28.875 | 3.08 | 50 |  | ele | ep_solar_pv_G100000800596 | Rajasthan 6 solar farm_2 | GW | TWh | annual | no
ep_oil_combined_cycle_G100000401428 | oil | ELC | 2003 | 0.3304 | 0.4992 | 770 | 26.25 | 2.8 | 52 |  | ele | ep_solar_pv_G100000800597 | Rajasthan 8 solar farm_-- | GW | TWh | annual | no
ep_oil_combined_cycle_G100000401429 | oil | ELC | 2012 | 0.75 | 0.5376 | 770 | 26.25 | 2.8 | 50 |  | ele | ep_solar_pv_G100000800598 | Rajasthan 9 solar farm_-- | GW | TWh | annual | no
ep_oil_combined_cycle_G100000401430 | oil | ELC | 2014 | 0.75 | 0.5376 | 770 | 26.25 | 2.8 | 50 |  | ele | ep_solar_pv_G100000800599 | Telangana 1 solar farm_-- | GW | TWh | annual | no
ep_oil_combined_cycle_G100000401431 | oil | ELC | 2007 | 0.33 | 0.4992 | 770 | 26.25 | 2.8 | 50 |  | ele | ep_solar_pv_G100000800606 | Veltoor solar farm_-- | GW | TWh | annual | no
ep_oil_combined_cycle_G100000401432 | oil | ELC | 2013 | 0.2705 | 0.5184 | 885.5 | 28.875 | 3.08 | 50 |  | ele | ep_solar_pv_G100000800609 | Raghanesda (Electro Solaire) Solar Park_-- | GW | TWh | annual | no
ep_oil_combined_cycle_G100000401433 | oil | ELC | 2000 | 0.4316 | 0.48 | 770 | 26.25 | 2.8 | 55 |  | ele | ep_solar_pv_G100000800611 | Bhadla (Engie) Solar Park_-- | GW | TWh | annual | no
ep_oil_combined_cycle_G100000401434 | oil | ELC | 1989 | 0.4193 | 0.4128 | 770 | 26.25 | 2.8 | 66 |  | ele | ep_solar_pv_G100000800612 | Kadapa (Engie) Ultra Mega Solar Park_1 | GW | TWh | annual | no
ep_oil_combined_cycle_G100000401435 | oil | ELC | 1994 | 0.8298 | 0.48 | 770 | 26.25 | 2.8 | 61 |  | ele | ep_solar_pv_G100000800617 | Zaheerabad solar farm_-- | GW | TWh | annual | no
ep_oil_combined_cycle_G100000401436 | oil | ELC | 1990 | 0.663 | 0.4128 | 770 | 26.25 | 2.8 | 65 |  | ele | ep_solar_pv_G100000800628 | Jaiselmer (Fortum) solar farm_-- | GW | TWh | annual | no
ep_oil_combined_cycle_G100000401437 | oil | ELC | 2002 | 0.156 | 0.48 | 885.5 | 28.875 | 3.08 | 53 |  | ele | ep_solar_pv_G100000800629 | Pavagada (Fortum) solar farm_1 | GW | TWh | annual | no
ep_oil_combined_cycle_G100000401438 | oil | ELC | 2012 | 0.351 | 0.5376 | 770 | 26.25 | 2.8 | 50 |  | ele | ep_solar_pv_G100000800630 | Pavagada (Fortum) solar farm_2 | GW | TWh | annual | no
ep_oil_combined_cycle_G100000401439 | oil | ELC | 2014 | 0.351 | 0.5376 | 770 | 26.25 | 2.8 | 50 |  | ele | ep_solar_pv_G100000800631 | Jewala solar farm_-- | GW | TWh | annual | no
ep_oil_combined_cycle_G100000401440 | oil | ELC | 2013 | 0.351 | 0.5376 | 770 | 26.25 | 2.8 | 50 |  | ele | ep_solar_pv_G100000800650 | Shivapuri solar farm_-- | GW | TWh | annual | no
ep_oil_combined_cycle_G100000401441 | oil | ELC | 2004 | 0.106 | 0.48 | 885.5 | 28.875 | 3.08 | 51 |  | ele | ep_solar_pv_G100000800654 | Suvaan solar farm_-- | GW | TWh | annual | no
ep_oil_combined_cycle_G100000401442 | oil | ELC | 2007 | 0.112 | 0.48 | 885.5 | 28.875 | 3.08 | 50 |  | ele | ep_solar_pv_G100000800657 | Raghanesda (GIPCL) Solar Park_-- | GW | TWh | annual | no
ep_oil_combined_cycle_G100000401443 | oil | ELC | 2014 | 0.376 | 0.5376 | 770 | 26.25 | 2.8 | 50 |  | ele | ep_solar_pv_G100000800661 | Raghanesda (GSECL) Solar Park_1 | GW | TWh | annual | no
ep_oil_combined_cycle_G100000401444 | oil | ELC | 2009 | 0.374 | 0.4992 | 770 | 26.25 | 2.8 | 50 |  | ele | ep_solar_pv_G100000800662 | Dholera Solar Park_1 | GW | TWh | annual | no
ep_oil_combined_cycle_G100000401445 | oil | ELC | 2009 | 0.383 | 0.4992 | 770 | 26.25 | 2.8 | 50 |  | ele | ep_solar_pv_G100000800664 | Bhadla (Hero) Solar Park_-- | GW | TWh | annual | no
ep_oil_combined_cycle_G100000401446 | oil | ELC | 2009 | 0.383 | 0.4992 | 770 | 26.25 | 2.8 | 50 |  | ele | ep_solar_pv_G100000800672 | Chalisgaon (Jbm) solar farm_-- | GW | TWh | annual | no
ep_oil_combined_cycle_G100000401447 | oil | ELC | 2009 | 0.383 | 0.4992 | 770 | 26.25 | 2.8 | 50 |  | ele | ep_solar_pv_G100000800679 | Sakri solar farm_-- | GW | TWh | annual | no
ep_oil_combined_cycle_G100000401448 | oil | ELC | 2013 | 0.383 | 0.5376 | 770 | 26.25 | 2.8 | 50 |  | ele | ep_solar_pv_G100000800681 | Rewa Ultra Mega Solar Power Project_Unit 1 | GW | TWh | annual | no
ep_oil_combined_cycle_G100000401449 | oil | ELC | 1997 | 0.515 | 0.48 | 770 | 26.25 | 2.8 | 58 |  | ele | ep_solar_pv_G100000800683 | Jodhpur (Mahindra) solar farm_2 | GW | TWh | annual | no
ep_oil_combined_cycle_G100000401450 | oil | ELC | 1992 | 0.145 | 0.4608 | 885.5 | 28.875 | 3.08 | 63 |  | ele | ep_solar_pv_G100000800684 | Jodhpur (Mahindra) solar farm_1 | GW | TWh | annual | no
ep_oil_combined_cycle_G100000401451 | oil | ELC | 1997 | 0.165 | 0.4608 | 885.5 | 28.875 | 3.08 | 58 |  | ele | ep_solar_pv_G100000800688 | Solapur Netmagic solar farm_-- | GW | TWh | annual | no
ep_oil_combined_cycle_G100000401452 | oil | ELC | 1998 | 0.655 | 0.48 | 770 | 26.25 | 2.8 | 57 |  | ele | ep_solar_pv_G100000800691 | Maranthai - Pudur solar farm_-- | GW | TWh | annual | no
ep_oil_combined_cycle_G100000401453 | oil | ELC | 2014 | 0.4 | 0.5376 | 770 | 26.25 | 2.8 | 50 |  | ele | ep_solar_pv_G100000800694 | Ramanathapuram solar farm_-- | GW | TWh | annual | no
ep_oil_combined_cycle_G100000401454 | oil | ELC | 2014 | 0.4 | 0.5376 | 770 | 26.25 | 2.8 | 50 |  | ele | ep_solar_pv_G100000800695 | Sellaiya Sezhiyanallur solar farm_-- | GW | TWh | annual | no
ep_oil_combined_cycle_G100000401455 | oil | ELC | 2014 | 0.4 | 0.5376 | 770 | 26.25 | 2.8 | 50 |  | ele | ep_solar_pv_G100000800696 | Sethupuram solar farm_-- | GW | TWh | annual | no
ep_oil_combined_cycle_G100000401456 | oil | ELC | 1994 | 0.672 | 0.48 | 770 | 26.25 | 2.8 | 61 |  | ele | ep_solar_pv_G100000800697 | Thoppalaakkarai solar farm_-- | GW | TWh | annual | no
ep_oil_combined_cycle_G100000401457 | oil | ELC | 1994 | 0.18 | 0.4608 | 885.5 | 28.875 | 3.08 | 61 |  | ele | ep_solar_pv_G100000800698 | Amreshwar solar farm_-- | GW | TWh | annual | no
ep_oil_combined_cycle_G100000401458 | oil | ELC | 2016 | 0.388 | 0.5376 | 770 | 26.25 | 2.8 | 50 |  | ele | ep_solar_pv_G100000800699 | Ananthapuram solar farm_-- | GW | TWh | annual | no
ep_oil_combined_cycle_G100000401459 | oil | ELC | 1995 | 0.657 | 0.48 | 770 | 26.25 | 2.8 | 60 |  | ele | ep_solar_pv_G100000800703 | Bhadla (NTPC) Solar Park_-- | GW | TWh | annual | no
ep_oil_combined_cycle_G100000401460 | oil | ELC | 1993 | 0.656 | 0.48 | 770 | 26.25 | 2.8 | 62 |  | ele | ep_solar_pv_G100000800704 | Bhensada solar farm_-- | GW | TWh | annual | no
ep_oil_combined_cycle_G100000401461 | oil | ELC | 1998 | 0.64 | 0.48 | 770 | 26.25 | 2.8 | 57 |  | ele | ep_solar_pv_G100000800705 | Bilhaur solar farm_-- | GW | TWh | annual | no
ep_oil_combined_cycle_G100000401462 | oil | ELC | 2006 | 0.664 | 0.4992 | 770 | 26.25 | 2.8 | 50 |  | ele | ep_solar_pv_G100000800706 | Chhattargarh solar farm_-- | GW | TWh | annual | no
ep_oil_combined_cycle_G100000401463 | oil | ELC | 2007 | 0.664 | 0.4992 | 770 | 26.25 | 2.8 | 50 |  | ele | ep_solar_pv_G100000800707 | Devikot solar farm_-- | GW | TWh | annual | no
ep_oil_combined_cycle_G100000401464 | oil | ELC | 2000 | 0.368 | 0.48 | 770 | 26.25 | 2.8 | 55 |  | ele | ep_solar_pv_G100000800710 | Jetsar solar farm_-- | GW | TWh | annual | no
ep_oil_combined_cycle_G100000401465 | oil | ELC | 2010 | 0.366 | 0.4992 | 770 | 26.25 | 2.8 | 50 |  | ele | ep_solar_pv_G100000800713 | Kayamkulam solar farm_-- | GW | TWh | annual | no
ep_oil_combined_cycle_G100000401466 | oil | ELC | 2015 | 0.371 | 0.5376 | 770 | 26.25 | 2.8 | 50 |  | ele | ep_solar_pv_G100000800714 | Kutch (NTPC) Solar Park_1 | GW | TWh | annual | no
ep_oil_combined_cycle_G100000401467 | oil | ELC | 2015 | 0.371 | 0.5376 | 770 | 26.25 | 2.8 | 50 |  | ele | ep_solar_pv_G100000800715 | Mandsaur (NTPC) solar farm_-- | GW | TWh | annual | no
ep_oil_combined_cycle_G100000401468 | oil | ELC | 2009 | 0.464 | 0.4992 | 770 | 26.25 | 2.8 | 50 |  | ele | ep_solar_pv_G100000800716 | Nokhra solar farm_-- | GW | TWh | annual | no
ep_oil_combined_cycle_G100000401469 | oil | ELC | 1990 | 0.1 | 0.3936 | 885.5 | 28.875 | 3.08 | 65 |  | ele | ep_solar_pv_G100000800722 | Sambhu Ki Bhurj solar farm_-- | GW | TWh | annual | no
ep_oil_combined_cycle_G100000401470 | oil | ELC | 1997 | 0.172 | 0.4608 | 885.5 | 28.875 | 3.08 | 58 |  | ele | ep_solar_pv_G100000800725 | Mhasale solar farm_-- | GW | TWh | annual | no
ep_oil_combined_cycle_G100000401471 | oil | ELC | 2010 | 0.445 | 0.4992 | 770 | 26.25 | 2.8 | 50 |  | ele | ep_solar_pv_G100000800735 | Kayathar (Rays) solar farm_-- | GW | TWh | annual | no
ep_oil_combined_cycle_G100000401472 | oil | ELC | 2002 | 0.22 | 0.48 | 885.5 | 28.875 | 3.08 | 53 |  | ele | ep_solar_pv_G100000800756 | Dichipally solar farm_-- | GW | TWh | annual | no
ep_oil_combined_cycle_G100000401473 | oil | ELC | 1997 | 0.235 | 0.4608 | 885.5 | 28.875 | 3.08 | 58 |  | ele | ep_solar_pv_G100000800767 | Mahbubnagar (Renew) solar farm_2 | GW | TWh | annual | no
ep_oil_combined_cycle_G100000401474 | oil | ELC | 2005 | 0.22 | 0.48 | 885.5 | 28.875 | 3.08 | 50 |  | ele | ep_solar_pv_G100000800768 | Mahbubnagar (Renew) solar farm_1 | GW | TWh | annual | no
ep_oil_combined_cycle_G100000401475 | oil | ELC | 2006 | 0.388 | 0.4992 | 770 | 26.25 | 2.8 | 50 |  | ele | ep_solar_pv_G100000800782 | Tirunelvelli solar farm_-- | GW | TWh | annual | no
ep_oil_combined_cycle_G100000401476 | oil | ELC | 1998 | 0.208 | 0.4608 | 885.5 | 28.875 | 3.08 | 57 |  | ele | ep_solar_pv_G100000800789 | Karnataka 140 solar farm_-- | GW | TWh | annual | no
ep_oil_combined_cycle_G100000401478 | oil | ELC | 2015 | 0.384 | 0.5376 | 770 | 26.25 | 2.8 | 50 |  | ele | ep_solar_pv_G100000800791 | Mah Ph 2 solar farm_-- | GW | TWh | annual | no
ep_oil_combined_cycle_G100000401479 | oil | ELC | 2015 | 0.384 | 0.5376 | 770 | 26.25 | 2.8 | 50 |  | ele | ep_solar_pv_G100000800792 | SECI 3 solar farm_-- | GW | TWh | annual | no
ep_oil_combined_cycle_G100000401480 | oil | ELC | 2004 | 0.101 | 0.48 | 885.5 | 28.875 | 3.08 | 51 |  | ele | ep_solar_pv_G100000800794 | SECI 4 solar farm_1 | GW | TWh | annual | no
ep_oil_combined_cycle_G100000401481 | oil | ELC | 2001 | 0.107 | 0.48 | 885.5 | 28.875 | 3.08 | 54 |  | ele | ep_solar_pv_G100000800795 | SECI 6 solar farm_-- | GW | TWh | annual | no
ep_oil_combined_cycle_G100000401484 | oil | ELC | 2001 | 0.331 | 0.4992 | 770 | 26.25 | 2.8 | 54 |  | ele | ep_solar_pv_G100000800797 | SECI 9 solar farm_1 | GW | TWh | annual | no
ep_oil_combined_cycle_G100000401488 | oil | ELC | 2005 | 0.12 | 0.48 | 885.5 | 28.875 | 3.08 | 50 |  | ele | ep_solar_pv_G100000800809 | Raghanesda (Satluj Jal Vidyut) Solar Park_-- | GW | TWh | annual | no
ep_oil_combined_cycle_G100000401489 | oil | ELC | 2020 | 0.1624 | 0.5184 | 885.5 | 28.875 | 3.08 | 50 |  | ele | ep_solar_pv_G100000800810 | Bhadla (SB Energy) Solar Park_-- | GW | TWh | annual | no
ep_oil_combined_cycle_G100000401490 | oil | ELC | 2016 | 0.101 | 0.5184 | 885.5 | 28.875 | 3.08 | 50 |  | ele | ep_solar_pv_G100000800811 | Ghani Sakunala Solar Park_-- | GW | TWh | annual | no
ep_oil_combined_cycle_G100000401491 | oil | ELC | 2014 | 0.363 | 0.5376 | 770 | 26.25 | 2.8 | 50 |  | ele | ep_solar_pv_G100000800814 | Kurnool (SBG Cleantech) Ultra Mega Solar Park_2 | GW | TWh | annual | no
ep_oil_combined_cycle_G100000401492 | oil | ELC | 2015 | 0.363 | 0.5376 | 770 | 26.25 | 2.8 | 50 |  | ele | ep_solar_pv_G100000800815 | Kurnool (SBG Cleantech) Ultra Mega Solar Park_1 | GW | TWh | annual | no
ep_oil_combined_cycle_G100000408624 | oil | ELC | 2021 | 0.225 | 0.5376 | 885.5 | 28.875 | 3.08 | 50 |  | ele | ep_solar_pv_G100000800818 | Tata Chhattisgarh solar farm_-- | GW | TWh | annual | no
ep_oil_combined_cycle_G100000408625 | oil | ELC | 2016 | 0.225 | 0.5184 | 885.5 | 28.875 | 3.08 | 50 |  | ele | ep_solar_pv_G100000800838 | Sprng Transform Sun Energy solar farm_-- | GW | TWh | annual | no
ep_oil_combined_cycle_G100000408631 | oil | ELC | 2024 | 0.37 | 0.5568 | 770 | 26.25 | 2.8 | 50 |  | ele | ep_solar_pv_G100000800840 | Wanarparthy (Sprng) solar farm_-- | GW | TWh | annual | no
ep_oil_combined_cycle_G100000408635 | oil | ELC | 2010 | 0.38 | 0.4992 | 770 | 26.25 | 2.8 | 50 |  | ele | ep_solar_pv_G100000800844 | Anantapur Solar Park_-- | GW | TWh | annual | no
ep_oil_combined_cycle_G100000408637 | oil | ELC | 2016 | 0.225 | 0.5184 | 885.5 | 28.875 | 3.08 | 50 |  | ele | ep_solar_pv_G100000800845 | Ananthapuramu (Tata) Ultra Mega Solar Park_-- | GW | TWh | annual | no
ep_oil_combined_cycle_G100000408638 | oil | ELC | 2006 | 0.5 | 0.4992 | 770 | 26.25 | 2.8 | 50 |  | ele | ep_solar_pv_G100000800849 | Dhule solar farm_-- | GW | TWh | annual | no
ep_oil_combined_cycle_G100000409905 | oil | ELC | 2011 | 0.108 | 0.5184 | 885.5 | 28.875 | 3.08 | 50 |  | ele | ep_solar_pv_G100000800857 | Neemuch (Bhagwanpura) solar farm_-- | GW | TWh | annual | no
ep_oil_combined_cycle_G100000409908 | oil | ELC | 2010 | 0.2384 | 0.48 | 885.5 | 28.875 | 3.08 | 50 |  | ele | ep_solar_pv_G100000800861 | Pavagada (Tata) solar farm_-- | GW | TWh | annual | no
ep_oil_combined_cycle_G100000409909 | oil | ELC | 2001 | 0.11 | 0.48 | 885.5 | 28.875 | 3.08 | 54 |  | ele | ep_solar_pv_G100000800863 | Pratapgarh solar farm_-- | GW | TWh | annual | no
ep_oil_combined_cycle_G100000409910 | oil | ELC | 2015 | 0.135 | 0.5184 | 885.5 | 28.875 | 3.08 | 50 |  | ele | ep_solar_pv_G100000800864 | Raghanesda (Tata) Solar Park_-- | GW | TWh | annual | no
ep_oil_combined_cycle_G100000409915 | oil | ELC | 1999 | 0.35 | 0.48 | 770 | 26.25 | 2.8 | 56 |  | ele | ep_solar_pv_G100000800871 | Masaya solar farm_-- | GW | TWh | annual | no
ep_oil_combined_cycle_G100000409916 | oil | ELC | 1996 | 0.27 | 0.4608 | 885.5 | 28.875 | 3.08 | 59 |  | ele | ep_solar_pv_G100000800873 | Sitara solar farm_-- | GW | TWh | annual | no
ep_oil_combined_cycle_G100000409919 | oil | ELC | 2015 | 0.113 | 0.5184 | 885.5 | 28.875 | 3.08 | 50 |  | ele | ep_solar_pv_G100000800881 | Ettayapuram solar farm_-- | GW | TWh | annual | no
ep_oil_combined_cycle_G100000409920 | oil | ELC | 2017 | 0.195 | 0.5184 | 885.5 | 28.875 | 3.08 | 50 |  | ele | ep_solar_pv_G100000800888 | KN solar farm_-- | GW | TWh | annual | no
ep_oil_combined_cycle_G100000410169 | oil | ELC | 1992 | 0.32 | 0.48 | 770 | 26.25 | 2.8 | 63 |  | ele | ep_solar_pv_G100000800890 | TS solar farm_-- | GW | TWh | annual | no
ep_oil_combined_cycle_G100000411774 | oil | ELC | 2000 | 0.116 | 0.4608 | 885.5 | 28.875 | 3.08 | 55 |  | ele | ep_solar_pv_G100000800897 | Muktainagar solar farm_-- | GW | TWh | annual | no
ep_oil_combined_cycle_G100000411779 | oil | ELC | 1999 | 0.165 | 0.4608 | 885.5 | 28.875 | 3.08 | 56 |  | ele | ep_solar_pv_G100000800905 | Welspun Solar Plant_-- | GW | TWh | annual | no
ep_oil_gas_turbine_G100000411769 | oil | ELC | 2015 | 0.122 | 0.288 | 724.5 | 18.15 | 3.96 | 40 |  | ele | ep_solar_pv_G100000811127 | Agar solar park_Unit 4 | GW | TWh | annual | no
ep_oil_gas_turbine_G100000411770 | oil | ELC | 2015 | 0.122 | 0.288 | 724.5 | 18.15 | 3.96 | 40 |  | ele | ep_solar_pv_G100000811129 | Ananthpuram (Adani) solar farm_-- | GW | TWh | annual | no
ep_oil_gas_turbine_G100000411771 | oil | ELC | 2015 | 0.122 | 0.288 | 724.5 | 18.15 | 3.96 | 40 |  | ele | ep_solar_pv_G100000811131 | Andhra Pradesh (NHPC) solar plant_-- | GW | TWh | annual | no
ep_oil_internal_combustion | oil | ELC | 1997 | 0.064 | 0.312 | 805 | 33 | 5.72 | 58 |  | ele | ep_solar_pv_G100000811135 | Badiseed solar farm_-- | GW | TWh | annual | no
ep_oil_internal_combustion | oil | ELC | 1999 | 0.096 | 0.312 | 805 | 33 | 5.72 | 56 |  | ele | ep_solar_pv_G100000811140 | Bikaner Rajasthan (Adani) solar farm_-- | GW | TWh | annual | no
ep_oil_internal_combustion | oil | ELC | 2018 | 0.0698 | 0.336 | 805 | 33 | 5.72 | 40 |  | ele | ep_solar_pv_G100000811141 | Bikaner solar park_-- | GW | TWh | annual | no
ep_oil_internal_combustion_G100000411781 | oil | ELC | 2006 | 0.15 | 0.3264 | 805 | 33 | 5.72 | 49 |  | ele | ep_solar_pv_G100000811155 | Fatehgarh solar farm_2 | GW | TWh | annual | no
ep_oil_steam_turbine_G100000409913 | oil | ELC | 2014 | 0.114 | 0.3216 | 1046.5 | 37.125 | 4.4 | 50 |  | ele | ep_solar_pv_G100000811156 | Ghani solar farm_-- | GW | TWh | annual | no
ep_oil_steam_turbine_G100000409914 | oil | ELC | 2015 | 0.115 | 0.3216 | 1046.5 | 37.125 | 4.4 | 50 |  | ele | ep_solar_pv_G100000811158 | Gujarat (NHPC) solar plant_-- | GW | TWh | annual | no
ep_oil_steam_turbine_G100000411767 | oil | ELC | 2015 | 0.12 | 0.3216 | 1046.5 | 37.125 | 4.4 | 50 |  | ele | ep_solar_pv_G100000811161 | Gujarat GUVNL XI (NTPC) solar farm_-- | GW | TWh | annual | no
ep_oil_steam_turbine_G100000411777 | oil | ELC | 2012 | 0.165 | 0.3216 | 1046.5 | 37.125 | 4.4 | 50 |  | ele | ep_solar_pv_G100000811165 | Gujarat GUVNL XIV (SJVN) solar farm_-- | GW | TWh | annual | no
ep_solar_pv_ | solar | elc_spv-IND | 2022 | 1.0953 | 1 | 630 | 11.25 | 0 | 33 | 0.22731 | ele | ep_solar_pv_G100000811170 | Jaisalmer (Adani) I Solar Hybrid Farm_2 | GW | TWh | annual | no
ep_solar_pv_G100000800448 | solar | elc_spv-IND | 2016 | 0.216 | 1 | 724.5 | 12.375 | 0 | 39 | 0.21304 | ele | ep_solar_pv_G100000811171 | Jaisalmer NHPA (O2) solar farm_-- | GW | TWh | annual | no
ep_solar_pv_G100000800449 | solar | elc_spv-IND | 2016 | 0.216 | 1 | 724.5 | 12.375 | 0 | 39 | 0.21304 | ele | ep_solar_pv_G100000811173 | Jaisalmer SECI (O2) solar farm_-- | GW | TWh | annual | no
ep_solar_pv_G100000800453 | solar | elc_spv-IND | 2018 | 0.1 | 1 | 724.5 | 12.375 | 0 | 37 | 0.24753 | ele | ep_solar_pv_G100000811176 | Jodhpur (Brookfield) solar farm_-- | GW | TWh | annual | no
ep_solar_pv_G100000800454 | solar | elc_spv-IND | 2021 | 0.3 | 1 | 724.5 | 12.375 | 0 | 34 | 0.22493 | ele | ep_solar_pv_G100000811184 | Kolayat solar farm_1 | GW | TWh | annual | no
ep_solar_pv_G100000800456 | solar | elc_spv-IND | 2020 | 0.1 | 1 | 724.5 | 12.375 | 0 | 35 | 0.2145 | ele | ep_solar_pv_G100000811187 | Lalitpur solar park_-- | GW | TWh | annual | no
ep_solar_pv_G100000800457 | solar | elc_spv-IND | 2021 | 0.1 | 1 | 724.5 | 12.375 | 0 | 34 | 0.2145 | ele | ep_solar_pv_G100000811188 | Loharki solar farm_-- | GW | TWh | annual | no
ep_solar_pv_G100000800463 | solar | elc_spv-IND | 2017 | 0.816 | 1 | 630 | 11.25 | 0 | 38 | 0.21091 | ele | ep_solar_pv_G100000811189 | Mah Ph 1 solar farm_-- | GW | TWh | annual | no
ep_solar_pv_G100000800477 | solar | elc_spv-IND | 2028 | 0.1 | 1 | 724.5 | 12.375 | 0 | 30 | 0.22379 | ele | ep_solar_pv_G100000811193 | Mandleshwar solar farm_-- | GW | TWh | annual | no
ep_solar_pv_G100000800478 | solar | elc_spv-IND | 2019 | 0.238 | 1 | 724.5 | 12.375 | 0 | 36 | 0.2145 | ele | ep_solar_pv_G100000811203 | Neemuch (Tata) solar park_1 | GW | TWh | annual | no
ep_solar_pv_G100000800494 | solar | elc_spv-IND | 2016 | 0.1 | 1 | 724.5 | 12.375 | 0 | 39 | 0.21391 | ele | ep_solar_pv_G100000811204 | Neemuch (Tata) solar park_2 | GW | TWh | annual | no
ep_solar_pv_G100000800502 | solar | elc_spv-IND | 2018 | 0.2 | 1 | 724.5 | 12.375 | 0 | 37 | 0.24865 | ele | ep_solar_pv_G100000811208 | NLC CPSU Scheme Ph-II solar plant_1 | GW | TWh | annual | no
ep_solar_pv_G100000800505 | solar | elc_spv-IND | 2018 | 0.25 | 1 | 724.5 | 12.375 | 0 | 37 | 0.21804 | ele | ep_solar_pv_G100000811209 | Noorsar solar farm_-- | GW | TWh | annual | no
ep_solar_pv_G100000800509 | solar | elc_spv-IND | 2017 | 0.1 | 1 | 724.5 | 12.375 | 0 | 38 | 0.23065 | ele | ep_solar_pv_G100000811212 | Partur solar farm_-- | GW | TWh | annual | no
ep_solar_pv_G100000800514 | solar | elc_spv-IND | 2018 | 0.1 | 1 | 724.5 | 12.375 | 0 | 37 | 0.20026 | ele | ep_solar_pv_G100000811213 | Patan solar farm_-- | GW | TWh | annual | no
ep_solar_pv_G100000800517 | solar | elc_spv-IND | 2022 | 0.21 | 1 | 724.5 | 12.375 | 0 | 33 | 0.25068 | ele | ep_solar_pv_G100000811214 | Pavagada (Adani) III solar farm_-- | GW | TWh | annual | no
ep_solar_pv_G100000800518 | solar | elc_spv-IND | 2022 | 0.6 | 1 | 630 | 11.25 | 0 | 33 | 0.2476 | ele | ep_solar_pv_G100000811215 | Pavagada (IRCON) solar plant_-- | GW | TWh | annual | no
ep_solar_pv_G100000800519 | solar | elc_spv-IND | 2022 | 0.42 | 1 | 630 | 11.25 | 0 | 33 | 0.25068 | ele | ep_solar_pv_G100000811217 | Pinnapuram solar farm_-- | GW | TWh | annual | no
ep_solar_pv_G100000800526 | solar | elc_spv-IND | 2020 | 0.1 | 1 | 724.5 | 12.375 | 0 | 35 | 0.23501 | ele | ep_solar_pv_G100000811219 | Pokhran (Adani) solar farm_-- | GW | TWh | annual | no
ep_solar_pv_G100000800530 | solar | elc_spv-IND | 2021 | 0.15 | 1 | 724.5 | 12.375 | 0 | 34 | 0.23501 | ele | ep_solar_pv_G100000811225 | Raichur (Rays) solar farm_-- | GW | TWh | annual | no
ep_solar_pv_G100000800538 | solar | elc_spv-IND | 2018 | 0.1 | 1 | 724.5 | 12.375 | 0 | 37 | 0.21842 | ele | ep_solar_pv_G100000811230 | Rajasthan (NHPC) solar plant_-- | GW | TWh | annual | no
ep_solar_pv_G100000800553 | solar | elc_spv-IND | 2018 | 0.35 | 1 | 630 | 11.25 | 0 | 37 | 0.21425 | ele | ep_solar_pv_G100000811235 | Rajkot 3 hybrid solar farm_-- | GW | TWh | annual | no
ep_solar_pv_G100000800556 | solar | elc_spv-IND | 2018 | 0.25 | 1 | 724.5 | 12.375 | 0 | 37 | 0.21381 | ele | ep_solar_pv_G100000811237 | Rajnandgaon (HIRA) solar farm_2 | GW | TWh | annual | no
ep_solar_pv_G100000800557 | solar | elc_spv-IND | 2019 | 0.15 | 1 | 724.5 | 12.375 | 0 | 36 | 0.21381 | ele | ep_solar_pv_G100000811238 | Rajnandgaon (SECI) solar farm_-- | GW | TWh | annual | no
ep_solar_pv_G100000800558 | solar | elc_spv-IND | 2018 | 0.25 | 1 | 724.5 | 12.375 | 0 | 37 | 0.21804 | ele | ep_solar_pv_G100000811240 | RUMSL (AMP India) solar farm_-- | GW | TWh | annual | no
ep_solar_pv_G100000800561 | solar | elc_spv-IND | 2022 | 0.25 | 1 | 724.5 | 12.375 | 0 | 33 | 0.2104 | ele | ep_solar_pv_G100000811243 | SECI 9 (AMP India) solar farm_-- | GW | TWh | annual | no
ep_solar_pv_G100000800565 | solar | elc_spv-IND | 2018 | 0.108 | 1 | 724.5 | 12.375 | 0 | 37 | 0.20887 | ele | ep_solar_pv_G100000811244 | SECI Hybrid 3 solar farm_-- | GW | TWh | annual | no
ep_solar_pv_G100000800567 | solar | elc_spv-IND | 2019 | 0.3 | 1 | 724.5 | 12.375 | 0 | 36 | 0.21842 | ele | ep_solar_pv_G100000811245 | SECI Hybrid 5 (AMP India) solar farm_-- | GW | TWh | annual | no
ep_solar_pv_G100000800568 | solar | elc_spv-IND | 2020 | 0.1 | 1 | 724.5 | 12.375 | 0 | 35 | 0.21578 | ele | ep_solar_pv_G100000811246 | SECI Raj 4 solar farm_-- | GW | TWh | annual | no
ep_solar_pv_G100000800569 | solar | elc_spv-IND | 2021 | 0.3 | 1 | 724.5 | 12.375 | 0 | 34 | 0.24355 | ele | ep_solar_pv_G100000811247 | SECI Raj solar farm_-- | GW | TWh | annual | no
ep_solar_pv_G100000800571 | solar | elc_spv-IND | 2019 | 0.3 | 1 | 724.5 | 12.375 | 0 | 36 | 0.21842 | ele | ep_solar_pv_G100000811248 | Sedam solar farm_-- | GW | TWh | annual | no
ep_solar_pv_G100000800574 | solar | elc_spv-IND | 2017 | 0.13 | 1 | 724.5 | 12.375 | 0 | 38 | 0.20848 | ele | ep_solar_pv_G100000811249 | Shajapur solar park_1 | GW | TWh | annual | no
ep_solar_pv_G100000800579 | solar | elc_spv-IND | 2018 | 0.363 | 1 | 630 | 11.25 | 0 | 37 | 0.21453 | ele | ep_solar_pv_G100000811250 | Shajapur solar park_2 | GW | TWh | annual | no
ep_solar_pv_G100000800588 | solar | elc_spv-IND | 2019 | 0.195 | 1 | 724.5 | 12.375 | 0 | 36 | 0.2104 | ele | ep_solar_pv_G100000811251 | Shajapur solar park_3 | GW | TWh | annual | no
ep_solar_pv_G100000800594 | solar | elc_spv-IND | 2019 | 0.262 | 1 | 724.5 | 12.375 | 0 | 36 | 0.22142 | ele | ep_solar_pv_G100000811257 | Thar solar farm_-- | GW | TWh | annual | no
ep_solar_pv_G100000800595 | solar | elc_spv-IND | 2022 | 0.45 | 1 | 630 | 11.25 | 0 | 33 | 0.22142 | ele | ep_solar_pv_G100000811262 | UP (Adani) solar farm_-- | GW | TWh | annual | no
ep_solar_pv_G100000800596 | solar | elc_spv-IND | 2020 | 0.15 | 1 | 724.5 | 12.375 | 0 | 35 | 0.22142 | ele | ep_solar_pv_G100000811264 | Vijaynagar solar farm_-- | GW | TWh | annual | no
ep_solar_pv_G100000800597 | solar | elc_spv-IND | 2022 | 0.3 | 1 | 724.5 | 12.375 | 0 | 33 | 0.22142 | ele | ep_solar_pv_G100000833217 | Amazon Solar Farm India - Rajasthan Bhadla_-- | GW | TWh | annual | no
ep_solar_pv_G100000800598 | solar | elc_spv-IND | 2022 | 0.257 | 1 | 724.5 | 12.375 | 0 | 33 | 0.22142 | ele | ep_solar_pv_G100000833218 | Amazon Solar Farm India - Rajasthan Bikaner_-- | GW | TWh | annual | no
ep_solar_pv_G100000800599 | solar | elc_spv-IND | 2018 | 0.128 | 1 | 724.5 | 12.375 | 0 | 37 | 0.20989 | ele | ep_solar_pv_G100000833219 | Amazon Solar Farm India - Rajasthan Jaisalmer_-- | GW | TWh | annual | no
ep_solar_pv_G100000800606 | solar | elc_spv-IND | 2018 | 0.1 | 1 | 724.5 | 12.375 | 0 | 37 | 0.2102 | ele | ep_solar_pv_G100000833255 | Bagodara Solar Power Project_-- | GW | TWh | annual | no
ep_solar_pv_G100000800609 | solar | elc_spv-IND | 2021 | 0.2 | 1 | 724.5 | 12.375 | 0 | 34 | 0.23437 | ele | ep_solar_pv_G100000833260 | Banaskantha solar farm_-- | GW | TWh | annual | no
ep_solar_pv_G100000800611 | solar | elc_spv-IND | 2018 | 0.19 | 1 | 724.5 | 12.375 | 0 | 37 | 0.24865 | ele | ep_solar_pv_G100000833267 | Barmer (Sprng) solar farm_-- | GW | TWh | annual | no
ep_solar_pv_G100000800612 | solar | elc_spv-IND | 2019 | 0.2 | 1 | 724.5 | 12.375 | 0 | 36 | 0.20848 | ele | ep_solar_pv_G100000833284 | Bhadla (Mahoba) Solar Park_-- | GW | TWh | annual | no
ep_solar_pv_G100000800617 | solar | elc_spv-IND | 2015 | 0.1 | 1 | 724.5 | 12.375 | 0 | 40 | 0.20668 | ele | ep_solar_pv_G100000833294 | Bhavnagar Hybrid solar farm_-- | GW | TWh | annual | no
ep_solar_pv_G100000800628 | solar | elc_spv-IND | 2021 | 0.25 | 1 | 724.5 | 12.375 | 0 | 34 | 0.24614 | ele | ep_solar_pv_G100000833302 | BhSP6 Acme solar farm_-- | GW | TWh | annual | no
ep_solar_pv_G100000800629 | solar | elc_spv-IND | 2017 | 0.1 | 1 | 724.5 | 12.375 | 0 | 38 | 0.21842 | ele | ep_solar_pv_G100000833311 | Bikaner (Avaadd) solar farm_-- | GW | TWh | annual | no
ep_solar_pv_G100000800630 | solar | elc_spv-IND | 2019 | 0.25 | 1 | 724.5 | 12.375 | 0 | 36 | 0.21842 | ele | ep_solar_pv_G100000833312 | Bikaner (Mahindra) solar farm_-- | GW | TWh | annual | no
ep_solar_pv_G100000800631 | solar | elc_spv-IND | 2021 | 0.102 | 1 | 724.5 | 12.375 | 0 | 34 | 0.22024 | ele | ep_solar_pv_G100000833313 | Bikaner (Renew) II solar farm_-- | GW | TWh | annual | no
ep_solar_pv_G100000800650 | solar | elc_spv-IND | 2015 | 0.18 | 1 | 724.5 | 12.375 | 0 | 40 | 0.21891 | ele | ep_solar_pv_G100000833314 | Bikaner (Tata) solar farm_-- | GW | TWh | annual | no
ep_solar_pv_G100000800654 | solar | elc_spv-IND | 2015 | 0.138 | 1 | 724.5 | 12.375 | 0 | 40 | 0.2104 | ele | ep_solar_pv_G100000833326 | Buldhana solar farm_-- | GW | TWh | annual | no
ep_solar_pv_G100000800657 | solar | elc_spv-IND | 2021 | 0.1 | 1 | 724.5 | 12.375 | 0 | 34 | 0.23437 | ele | ep_solar_pv_G100000833340 | Chhayan I solar farm_-- | GW | TWh | annual | no
ep_solar_pv_G100000800661 | solar | elc_spv-IND | 2022 | 0.1 | 1 | 724.5 | 12.375 | 0 | 33 | 0.23437 | ele | ep_solar_pv_G100000833383 | Dalavaipuram Hybrid solar farm_-- | GW | TWh | annual | no
ep_solar_pv_G100000800662 | solar | elc_spv-IND | 2022 | 0.3 | 1 | 724.5 | 12.375 | 0 | 33 | 0.22019 | ele | ep_solar_pv_G100000833416 | Dhule (Juniper) solar farm_-- | GW | TWh | annual | no
ep_solar_pv_G100000800664 | solar | elc_spv-IND | 2020 | 0.3 | 1 | 724.5 | 12.375 | 0 | 35 | 0.24753 | ele | ep_solar_pv_G100000833435 | Gadag Amazon Solar Wind Farm_-- | GW | TWh | annual | no
ep_solar_pv_G100000800672 | solar | elc_spv-IND | 2018 | 0.135 | 1 | 724.5 | 12.375 | 0 | 37 | 0.20934 | ele | ep_solar_pv_G100000833436 | Gadag Koppal Amazon Solar Wind Farm_-- | GW | TWh | annual | no
ep_solar_pv_G100000800679 | solar | elc_spv-IND | 2013 | 0.125 | 1 | 724.5 | 12.375 | 0 | 42 | 0.20941 | ele | ep_solar_pv_G100000833485 | Hapasar solar farm_-- | GW | TWh | annual | no
ep_solar_pv_G100000800681 | solar | elc_spv-IND | 2018 | 0.25 | 1 | 724.5 | 12.375 | 0 | 37 | 0.21804 | ele | ep_solar_pv_G100000833532 | Jaisalemer SECI Raj (Renew) solar farm_-- | GW | TWh | annual | no
ep_solar_pv_G100000800683 | solar | elc_spv-IND | 2021 | 0.217 | 1 | 724.5 | 12.375 | 0 | 34 | 0.24753 | ele | ep_solar_pv_G100000833533 | Jaisalmer (Eden) solar farm_-- | GW | TWh | annual | no
ep_solar_pv_G100000800684 | solar | elc_spv-IND | 2021 | 0.145 | 1 | 724.5 | 12.375 | 0 | 34 | 0.24753 | ele | ep_solar_pv_G100000833534 | Jaisalmer Manufacturing (Adani Group) solar farm_1 | GW | TWh | annual | no
ep_solar_pv_G100000800688 | solar | elc_spv-IND | 2019 | 0.1 | 1 | 724.5 | 12.375 | 0 | 36 | 0.20949 | ele | ep_solar_pv_G100000833535 | Jaisalmer Manufacturing (Adani Group) solar farm_2 | GW | TWh | annual | no
ep_solar_pv_G100000800691 | solar | elc_spv-IND | 2019 | 0.1 | 1 | 724.5 | 12.375 | 0 | 36 | 0.20838 | ele | ep_solar_pv_G100000833536 | Jaisalmer Manufacturing (Adani Group) solar farm_3 | GW | TWh | annual | no
ep_solar_pv_G100000800694 | solar | elc_spv-IND | 2019 | 0.1 | 1 | 724.5 | 12.375 | 0 | 36 | 0.21304 | ele | ep_solar_pv_G100000833537 | Jaisalmer Manufacturing (Adani Group) solar farm_4 | GW | TWh | annual | no
ep_solar_pv_G100000800695 | solar | elc_spv-IND | 2018 | 0.1 | 1 | 724.5 | 12.375 | 0 | 37 | 0.20838 | ele | ep_solar_pv_G100000833538 | Jaisalmer Manufacturing (Adani Group) solar farm_5 | GW | TWh | annual | no
ep_solar_pv_G100000800696 | solar | elc_spv-IND | 2018 | 0.1 | 1 | 724.5 | 12.375 | 0 | 37 | 0.21005 | ele | ep_solar_pv_G100000833539 | Jaisalmer Manufacturing (Adani Group) solar farm_6 | GW | TWh | annual | no
ep_solar_pv_G100000800697 | solar | elc_spv-IND | 2018 | 0.1 | 1 | 724.5 | 12.375 | 0 | 37 | 0.21005 | ele | ep_solar_pv_G100000833540 | Jaisalmer Manufacturing (Adani Group) solar farm_7 | GW | TWh | annual | no
ep_solar_pv_G100000800698 | solar | elc_spv-IND | 2028 | 0.2 | 1 | 724.5 | 12.375 | 0 | 30 | 0.21062 | ele | ep_solar_pv_G100000833541 | Jaisalmer Manufacturing (Adani Group) solar farm_8 | GW | TWh | annual | no
ep_solar_pv_G100000800699 | solar | elc_spv-IND | 2016 | 0.25 | 1 | 724.5 | 12.375 | 0 | 39 | 0.20339 | ele | ep_solar_pv_G100000833542 | Jaisalmer Manufacturing (Adani Group) solar farm_9 | GW | TWh | annual | no
ep_solar_pv_G100000800703 | solar | elc_spv-IND | 2017 | 0.26 | 1 | 724.5 | 12.375 | 0 | 38 | 0.24753 | ele | ep_solar_pv_G100000833543 | Jaisalmer Manufacturing (Adani Group) solar farm_10 | GW | TWh | annual | no
ep_solar_pv_G100000800704 | solar | elc_spv-IND | 2024 | 0.32 | 1 | 630 | 11.25 | 0 | 31 | 0.22142 | ele | ep_solar_pv_G100000833544 | Jaisalmer Manufacturing (Adani Group) solar farm_11 | GW | TWh | annual | no
ep_solar_pv_G100000800705 | solar | elc_spv-IND | 2021 | 0.225 | 1 | 724.5 | 12.375 | 0 | 34 | 0.22173 | ele | ep_solar_pv_G100000833545 | Jaisalmer Manufacturing (Adani Group) solar farm_12 | GW | TWh | annual | no
ep_solar_pv_G100000800706 | solar | elc_spv-IND | 2024 | 0.15 | 1 | 724.5 | 12.375 | 0 | 31 | 0.22142 | ele | ep_solar_pv_G100000833546 | Jaisalmer Manufacturing (Adani Group) solar farm_13 | GW | TWh | annual | no
ep_solar_pv_G100000800707 | solar | elc_spv-IND | 2022 | 0.24 | 1 | 724.5 | 12.375 | 0 | 33 | 0.24781 | ele | ep_solar_pv_G100000833547 | Jaisalmer Manufacturing (Adani Group) solar farm_14 | GW | TWh | annual | no
ep_solar_pv_G100000800710 | solar | elc_spv-IND | 2022 | 0.16 | 1 | 724.5 | 12.375 | 0 | 33 | 0.22173 | ele | ep_solar_pv_G100000833548 | Jaisalmer Manufacturing (Adani Group) solar farm_15 | GW | TWh | annual | no
ep_solar_pv_G100000800713 | solar | elc_spv-IND | 2022 | 0.102 | 1 | 724.5 | 12.375 | 0 | 33 | 0.20534 | ele | ep_solar_pv_G100000833549 | Jaisalmer Manufacturing (Adani Group) solar farm_16 | GW | TWh | annual | no
ep_solar_pv_G100000800714 | solar | elc_spv-IND | 2028 | 1.255 | 1 | 630 | 11.25 | 0 | 30 | 0.23683 | ele | ep_solar_pv_G100000833550 | Jaisalmer Manufacturing (Adani Group) solar farm_17 | GW | TWh | annual | no
ep_solar_pv_G100000800715 | solar | elc_spv-IND | 2017 | 0.25 | 1 | 724.5 | 12.375 | 0 | 38 | 0.21586 | ele | ep_solar_pv_G100000833551 | Jaisalmer Manufacturing (Adani Group) solar farm_18 | GW | TWh | annual | no
ep_solar_pv_G100000800716 | solar | elc_spv-IND | 2022 | 0.3 | 1 | 724.5 | 12.375 | 0 | 33 | 0.24639 | ele | ep_solar_pv_G100000833552 | Jaisalmer Manufacturing (Adani Group) solar farm_19 | GW | TWh | annual | no
ep_solar_pv_G100000800722 | solar | elc_spv-IND | 2022 | 0.3 | 1 | 724.5 | 12.375 | 0 | 33 | 0.22142 | ele | ep_solar_pv_G100000833553 | Jaisalmer Manufacturing (Adani Group) solar farm_20 | GW | TWh | annual | no
ep_solar_pv_G100000800725 | solar | elc_spv-IND | 2017 | 0.1 | 1 | 724.5 | 12.375 | 0 | 38 | 0.20941 | ele | ep_solar_pv_G100000833554 | Jaisalmer Manufacturing (Adani Group) solar farm_21 | GW | TWh | annual | no
ep_solar_pv_G100000800735 | solar | elc_spv-IND | 2020 | 0.1 | 1 | 724.5 | 12.375 | 0 | 35 | 0.21661 | ele | ep_solar_pv_G100000833576 | Jamnagar Kalvad Hybrid solar farm_-- | GW | TWh | annual | no
ep_solar_pv_G100000800756 | solar | elc_spv-IND | 2017 | 0.143 | 1 | 724.5 | 12.375 | 0 | 38 | 0.2102 | ele | ep_solar_pv_G100000833586 | Jodhpur Manufacturing (Azure Power) solar farm_1 | GW | TWh | annual | no
ep_solar_pv_G100000800767 | solar | elc_spv-IND | 2017 | 0.1 | 1 | 724.5 | 12.375 | 0 | 38 | 0.2102 | ele | ep_solar_pv_G100000833587 | Jodhpur Manufacturing (Azure Power) solar farm_2 | GW | TWh | annual | no
ep_solar_pv_G100000800768 | solar | elc_spv-IND | 2016 | 0.1 | 1 | 724.5 | 12.375 | 0 | 39 | 0.2102 | ele | ep_solar_pv_G100000833588 | Jodhpur Manufacturing (Azure Power) solar farm_3 | GW | TWh | annual | no
ep_solar_pv_G100000800782 | solar | elc_spv-IND | 2019 | 0.1 | 1 | 724.5 | 12.375 | 0 | 36 | 0.21081 | ele | ep_solar_pv_G100000833634 | Kayathar (GRT Jewellers) solar farm_-- | GW | TWh | annual | no
ep_solar_pv_G100000800789 | solar | elc_spv-IND | 2019 | 0.14 | 1 | 724.5 | 12.375 | 0 | 36 | 0.21425 | ele | ep_solar_pv_G100000833675 | Kottali solar farm_-- | GW | TWh | annual | no
ep_solar_pv_G100000800791 | solar | elc_spv-IND | 2021 | 0.3 | 1 | 724.5 | 12.375 | 0 | 34 | 0.22142 | ele | ep_solar_pv_G100000833683 | Kutchh Manufacturing (Adani Group) solar farm_1 | GW | TWh | annual | no
ep_solar_pv_G100000800792 | solar | elc_spv-IND | 2021 | 0.3 | 1 | 724.5 | 12.375 | 0 | 34 | 0.24781 | ele | ep_solar_pv_G100000833684 | Kutchh Manufacturing (Adani Group) solar farm_2 | GW | TWh | annual | no
ep_solar_pv_G100000800794 | solar | elc_spv-IND | 2021 | 0.25 | 1 | 724.5 | 12.375 | 0 | 34 | 0.22142 | ele | ep_solar_pv_G100000833685 | Kutchh Manufacturing (Adani Group) solar farm_3 | GW | TWh | annual | no
ep_solar_pv_G100000800795 | solar | elc_spv-IND | 2022 | 0.3 | 1 | 724.5 | 12.375 | 0 | 33 | 0.22142 | ele | ep_solar_pv_G100000833749 | Mesanka solar farm_-- | GW | TWh | annual | no
ep_solar_pv_G100000800797 | solar | elc_spv-IND | 2024 | 0.388 | 1 | 630 | 11.25 | 0 | 31 | 0.22142 | ele | ep_solar_pv_G100000833862 | Pavagada (Tata) II solar farm_-- | GW | TWh | annual | no
ep_solar_pv_G100000800809 | solar | elc_spv-IND | 2024 | 0.131 | 1 | 724.5 | 12.375 | 0 | 31 | 0.23437 | ele | ep_solar_pv_G100000833892 | Raghanesda (GSECL) Solar Park_2 | GW | TWh | annual | no
ep_solar_pv_G100000800810 | solar | elc_spv-IND | 2020 | 0.6 | 1 | 630 | 11.25 | 0 | 35 | 0.24865 | ele | ep_solar_pv_G100000833895 | Rajasthan (Adani) IV solar farm_-- | GW | TWh | annual | no
ep_solar_pv_G100000800811 | solar | elc_spv-IND | 2017 | 0.35 | 1 | 630 | 11.25 | 0 | 38 | 0.21091 | ele | ep_solar_pv_G100000833897 | Rajasthan (Avaada) solar farm_-- | GW | TWh | annual | no
ep_solar_pv_G100000800814 | solar | elc_spv-IND | 2017 | 0.1 | 1 | 724.5 | 12.375 | 0 | 38 | 0.20597 | ele | ep_solar_pv_G100000833907 | Rajgarh Amazon Hybrid solar farm_-- | GW | TWh | annual | no
ep_solar_pv_G100000800815 | solar | elc_spv-IND | 2017 | 0.182 | 1 | 724.5 | 12.375 | 0 | 38 | 0.20597 | ele | ep_solar_pv_G100000833918 | Ratlam 2 Hybrid solar farm_-- | GW | TWh | annual | no
ep_solar_pv_G100000800818 | solar | elc_spv-IND | 2024 | 0.1 | 1 | 724.5 | 12.375 | 0 | 31 | 0.20285 | ele | ep_solar_pv_G100000833938 | Sambhu Ki Bhurj II solar farm_-- | GW | TWh | annual | no
ep_solar_pv_G100000800838 | solar | elc_spv-IND | 2017 | 0.1 | 1 | 724.5 | 12.375 | 0 | 38 | 0.2102 | ele | ep_solar_pv_G100000834010 | Surendranagar solar farm_-- | GW | TWh | annual | no
ep_solar_pv_G100000800840 | solar | elc_spv-IND | 2017 | 0.1 | 1 | 724.5 | 12.375 | 0 | 38 | 0.20843 | ele | ep_solar_pv_G100000834046 | Tilaiya Dam floating solar farm_-- | GW | TWh | annual | no
ep_solar_pv_G100000800844 | solar | elc_spv-IND | 2018 | 0.1 | 1 | 724.5 | 12.375 | 0 | 37 | 0.2145 | ele | ep_solar_pv_G100000834055 | Tirunelveli Atha A solar farm_-- | GW | TWh | annual | no
ep_solar_pv_G100000800845 | solar | elc_spv-IND | 2018 | 0.1 | 1 | 724.5 | 12.375 | 0 | 37 | 0.2145 | ele | ep_solar_pv_G100000834056 | Tirunelveli Atha B solar farm_-- | GW | TWh | annual | no
ep_solar_pv_G100000800849 | solar | elc_spv-IND | 2028 | 0.25 | 1 | 724.5 | 12.375 | 0 | 30 | 0.20941 | ele | ep_solar_pv_G100001022332 | Kutchh Manufacturing (Adani Group) solar farm_6 | GW | TWh | annual | no
ep_solar_pv_G100000800857 | solar | elc_spv-IND | 2014 | 0.162 | 1 | 724.5 | 12.375 | 0 | 41 | 0.22097 | ele | ep_solar_pv_G100001022334 | Dayapar hybrid solar farm_-- | GW | TWh | annual | no
ep_solar_pv_G100000800861 | solar | elc_spv-IND | 2017 | 0.15 | 1 | 724.5 | 12.375 | 0 | 38 | 0.21842 | ele | ep_solar_pv_G100001022336 | Gujarat hybrid solar farm_-- | GW | TWh | annual | no
ep_solar_pv_G100000800863 | solar | elc_spv-IND | 2016 | 0.126 | 1 | 724.5 | 12.375 | 0 | 39 | 0.21401 | ele | ep_solar_pv_G100001022383 | Khavda (JSW) solar farm_-- | GW | TWh | annual | no
ep_solar_pv_G100000800864 | solar | elc_spv-IND | 2021 | 0.1 | 1 | 724.5 | 12.375 | 0 | 34 | 0.23437 | ele | ep_solar_pv_G100001022385 | Khavda (Engie) solar farm_-- | GW | TWh | annual | no
ep_solar_pv_G100000800871 | solar | elc_spv-IND | 2024 | 0.42 | 1 | 630 | 11.25 | 0 | 31 | 0.20708 | ele | ep_solar_pv_G100001022386 | Khavda (NHPC) solar farm_-- | GW | TWh | annual | no
ep_solar_pv_G100000800873 | solar | elc_spv-IND | 2021 | 0.14 | 1 | 724.5 | 12.375 | 0 | 34 | 0.24753 | ele | ep_solar_pv_G100001022388 | Khavda (NTPC) solar farm_-- | GW | TWh | annual | no
ep_solar_pv_G100000800881 | solar | elc_spv-IND | 2022 | 0.23 | 1 | 724.5 | 12.375 | 0 | 33 | 0.21661 | ele | ep_solar_pv_G100001022389 | Khavda (SJVN) solar farm_-- | GW | TWh | annual | no
ep_solar_pv_G100000800888 | solar | elc_spv-IND | 2018 | 0.135 | 1 | 724.5 | 12.375 | 0 | 37 | 0.21199 | ele | ep_solar_pv_G100001022399 | Kutch (NTPC) Solar Park_2 | GW | TWh | annual | no
ep_solar_pv_G100000800890 | solar | elc_spv-IND | 2017 | 0.13 | 1 | 724.5 | 12.375 | 0 | 38 | 0.20668 | ele | ep_solar_pv_G100001022400 | Kutch (NTPC) Solar Park_3 | GW | TWh | annual | no
ep_solar_pv_G100000800897 | solar | elc_spv-IND | 2018 | 0.169 | 1 | 724.5 | 12.375 | 0 | 37 | 0.20775 | ele | ep_solar_pv_G100001022512 | Barethi solar park_-- | GW | TWh | annual | no
ep_solar_pv_G100000800905 | solar | elc_spv-IND | 2014 | 0.13 | 1 | 724.5 | 12.375 | 0 | 41 | 0.22097 | ele | ep_solar_pv_G100001022750 | Bhadla III Solar Park_-- | GW | TWh | annual | no
ep_solar_pv_G100000811127 | solar | elc_spv-IND | 2024 | 0.2 | 1 | 724.5 | 12.375 | 0 | 31 | 0.21118 | ele | ep_solar_pv_G100001022887 | Tamil Nadu (BluPine) I solar farm_-- | GW | TWh | annual | no
ep_solar_pv_G100000811129 | solar | elc_spv-IND | 2020 | 0.25 | 1 | 724.5 | 12.375 | 0 | 35 | 0.20339 | ele | ep_solar_pv_G100001022888 | Tamil Nadu (BluPine) II solar farm_-- | GW | TWh | annual | no
ep_solar_pv_G100000811131 | solar | elc_spv-IND | 2025 | 0.1 | 1 | 724.5 | 12.375 | 0 | 30 | 0.2145 | ele | ep_solar_pv_G100001022905 | Khavda (KPI) solar farm_-- | GW | TWh | annual | no
ep_solar_pv_G100000811135 | solar | elc_spv-IND | 2022 | 0.3 | 1 | 724.5 | 12.375 | 0 | 33 | 0.24639 | ele | ep_solar_pv_G100001022907 | Surendranagar (Engie) solar farm_-- | GW | TWh | annual | no
ep_solar_pv_G100000811140 | solar | elc_spv-IND | 2023 | 0.3 | 1 | 724.5 | 12.375 | 0 | 32 | 0.23321 | ele | ep_solar_pv_G100001022989 | Phalodi solar farm_-- | GW | TWh | annual | no
ep_solar_pv_G100000811141 | solar | elc_spv-IND | 2025 | 1 | 1 | 630 | 11.25 | 0 | 30 | 0.24547 | ele | ep_solar_pv_G100001022990 | Khavda (Adani) solar farm_-- | GW | TWh | annual | no
ep_solar_pv_G100000811155 | solar | elc_spv-IND | 2022 | 0.246 | 1 | 724.5 | 12.375 | 0 | 33 | 0.2243 | ele | ep_solar_pv_G100001022991 | Devikot (Adani) solar farm_-- | GW | TWh | annual | no
ep_solar_pv_G100000811156 | solar | elc_spv-IND | 2017 | 0.35 | 1 | 630 | 11.25 | 0 | 38 | 0.20597 | ele | ep_solar_pv_G100001023009 | Phalodi (AmpIn) solar farm_-- | GW | TWh | annual | no
ep_solar_pv_G100000811158 | solar | elc_spv-IND | 2026 | 0.6 | 1 | 630 | 11.25 | 0 | 30 | 0.2367 | ele | ep_solar_pv_G100001023011 | Parbhani solar farm_-- | GW | TWh | annual | no
ep_solar_pv_G100000811161 | solar | elc_spv-IND | 2025 | 0.2 | 1 | 724.5 | 12.375 | 0 | 30 | 0.21792 | ele | ep_solar_pv_G100001023019 | Bikaner (Brookfield) solar farm_-- | GW | TWh | annual | no
ep_solar_pv_G100000811165 | solar | elc_spv-IND | 2025 | 0.26 | 1 | 724.5 | 12.375 | 0 | 30 | 0.23679 | ele | ep_solar_pv_G100001023022 | Khavda (NLC) solar farm_-- | GW | TWh | annual | no
ep_solar_pv_G100000811170 | solar | elc_spv-IND | 2022 | 0.39 | 1 | 630 | 11.25 | 0 | 33 | 0.2476 | ele | ep_solar_pv_G100001023025 | Khavda (SAEL) solar farm_-- | GW | TWh | annual | no
ep_solar_pv_G100000811171 | solar | elc_spv-IND | 2024 | 0.38 | 1 | 630 | 11.25 | 0 | 31 | 0.24781 | ele | ep_solar_pv_G100001023035 | Bikaner (Ayana) II solar farm_-- | GW | TWh | annual | no
ep_solar_pv_G100000811173 | solar | elc_spv-IND | 2022 | 0.25 | 1 | 724.5 | 12.375 | 0 | 33 | 0.24614 | ele | ep_solar_pv_G100001023083 | Khavda (NLC) II solar farm_-- | GW | TWh | annual | no
ep_solar_pv_G100000811176 | solar | elc_spv-IND | 2022 | 0.45 | 1 | 630 | 11.25 | 0 | 33 | 0.24606 | ele | ep_solar_pv_G100001023117 | Khavda (Adani) II solar farm_-- | GW | TWh | annual | no
ep_solar_pv_G100000811184 | solar | elc_spv-IND | 2022 | 0.175 | 1 | 724.5 | 12.375 | 0 | 33 | 0.24564 | ele | ep_solar_pv_G100001023126 | Babina solar farm_-- | GW | TWh | annual | no
ep_solar_pv_G100000811187 | solar | elc_spv-IND | 2026 | 0.6 | 1 | 630 | 11.25 | 0 | 30 | 0.21376 | ele | ep_solar_pv_G100001023207 | Barmer (Juniper) IV solar farm_-- | GW | TWh | annual | no
ep_solar_pv_G100000811188 | solar | elc_spv-IND | 2021 | 0.15 | 1 | 724.5 | 12.375 | 0 | 34 | 0.2476 | ele | ep_solar_pv_G100001023208 | Bhadla (Juniper) II solar farm_-- | GW | TWh | annual | no
ep_solar_pv_G100000811189 | solar | elc_spv-IND | 2019 | 0.25 | 1 | 724.5 | 12.375 | 0 | 36 | 0.23321 | ele | ep_solar_pv_G100001023209 | Bikaner (Juniper) solar farm_-- | GW | TWh | annual | no
ep_solar_pv_G100000811193 | solar | elc_spv-IND | 2028 | 0.1 | 1 | 724.5 | 12.375 | 0 | 30 | 0.20847 | ele | ep_solar_pv_G100001023211 | Bikaner (Juniper) II solar farm_-- | GW | TWh | annual | no
ep_solar_pv_G100000811203 | solar | elc_spv-IND | 2024 | 0.16 | 1 | 724.5 | 12.375 | 0 | 31 | 0.22325 | ele | ep_solar_pv_G100001023214 | Solapur (ReNew) hybrid solar farm_-- | GW | TWh | annual | no
ep_solar_pv_G100000811204 | solar | elc_spv-IND | 2024 | 0.17 | 1 | 724.5 | 12.375 | 0 | 31 | 0.22325 | ele | ep_solar_pv_G100001023219 | Jaisalmer (ReNew) solar farm_-- | GW | TWh | annual | no
ep_solar_pv_G100000811208 | solar | elc_spv-IND | 2024 | 0.3 | 1 | 724.5 | 12.375 | 0 | 31 | 0.24323 | ele | ep_solar_pv_G100001023224 | Jalkot solar farm_-- | GW | TWh | annual | no
ep_solar_pv_G100000811209 | solar | elc_spv-IND | 2022 | 0.225 | 1 | 724.5 | 12.375 | 0 | 33 | 0.24547 | ele | ep_solar_pv_G100001023226 | Bikaner (Tata) II solar farm_-- | GW | TWh | annual | no
ep_solar_pv_G100000811212 | solar | elc_spv-IND | 2022 | 0.138 | 1 | 724.5 | 12.375 | 0 | 33 | 0.20867 | ele | ep_solar_pv_G100001023268 | Babra (CleanMax) solar farm_-- | GW | TWh | annual | no
ep_solar_pv_G100000811213 | solar | elc_spv-IND | 2021 | 0.105 | 1 | 724.5 | 12.375 | 0 | 34 | 0.22453 | ele | ep_solar_pv_G100001023278 | Khandwa solar farm_-- | GW | TWh | annual | no
ep_solar_pv_G100000811214 | solar | elc_spv-IND | 2019 | 0.2 | 1 | 724.5 | 12.375 | 0 | 36 | 0.21842 | ele | ep_solar_pv_G100001023286 | Nokh (Yinson) solar farm_-- | GW | TWh | annual | no
ep_solar_pv_G100000811215 | solar | elc_spv-IND | 2028 | 0.5 | 1 | 630 | 11.25 | 0 | 30 | 0.21902 | ele | ep_solar_pv_G100001023305 | Tumkur (Green Infra) solar farm_-- | GW | TWh | annual | no
ep_solar_pv_G100000811217 | solar | elc_spv-IND | 2028 | 0.7 | 1 | 630 | 11.25 | 0 | 30 | 0.21091 | ele | ep_solar_pv_G100001023306 | Tumkur (Green Infra) II solar farm_-- | GW | TWh | annual | no
ep_solar_pv_G100000811219 | solar | elc_spv-IND | 2021 | 0.3 | 1 | 724.5 | 12.375 | 0 | 34 | 0.24753 | ele | ep_solar_pv_G100001023315 | Ramagundam STPS solar farm_-- | GW | TWh | annual | no
ep_solar_pv_G100000811225 | solar | elc_spv-IND | 2022 | 0.15 | 1 | 724.5 | 12.375 | 0 | 33 | 0.21164 | ele | ep_solar_pv_G100001023318 | Khavda (NHPC) II solar farm_-- | GW | TWh | annual | no
ep_solar_pv_G100000811230 | solar | elc_spv-IND | 2026 | 0.3 | 1 | 724.5 | 12.375 | 0 | 30 | 0.23321 | ele | ep_solar_pv_G100001023342 | Bhadla (Yinson) solar farm_-- | GW | TWh | annual | no
ep_solar_pv_G100000811235 | solar | elc_spv-IND | 2023 | 0.14 | 1 | 724.5 | 12.375 | 0 | 32 | 0.22406 | ele | ep_solar_pv_G100001023376 | Khavda (SJVN) II solar farm_-- | GW | TWh | annual | no
ep_solar_pv_G100000811237 | solar | elc_spv-IND | 2028 | 0.1 | 1 | 724.5 | 12.375 | 0 | 30 | 0.20285 | ele | ep_solar_pv_G100001023394 | Khavda (SJVN) IV solar farm_-- | GW | TWh | annual | no
ep_solar_pv_G100000811238 | solar | elc_spv-IND | 2024 | 0.1 | 1 | 724.5 | 12.375 | 0 | 31 | 0.20285 | ele | ep_solar_pv_G100001023409 | Koppal solar farm_-- | GW | TWh | annual | no
ep_solar_pv_G100000811240 | solar | elc_spv-IND | 2015 | 0.14 | 1 | 724.5 | 12.375 | 0 | 40 | 0.20872 | ele | ep_solar_pv_G100001023411 | Koppal (Tata) II solar farm_-- | GW | TWh | annual | no
ep_solar_pv_G100000811243 | solar | elc_spv-IND | 2024 | 0.135 | 1 | 724.5 | 12.375 | 0 | 31 | 0.23321 | ele | ep_solar_pv_G100001023420 | Banaskantha (Hinduja) solar farm_1 | GW | TWh | annual | no
ep_solar_pv_G100000811244 | solar | elc_spv-IND | 2025 | 0.1125 | 1 | 724.5 | 12.375 | 0 | 30 | 0.23321 | ele | ep_solar_pv_G100001023421 | Banaskantha (Hinduja) solar farm_2 | GW | TWh | annual | no
ep_solar_pv_G100000811245 | solar | elc_spv-IND | 2025 | 0.11 | 1 | 724.5 | 12.375 | 0 | 30 | 0.23321 | ele | ep_solar_pv_G100001023422 | Banaskantha (Hinduja) solar farm_3 | GW | TWh | annual | no
ep_solar_pv_G100000811246 | solar | elc_spv-IND | 2024 | 0.975 | 1 | 630 | 11.25 | 0 | 31 | 0.24781 | ele | ep_solar_pv_G100001023434 | Kandikayapalle solar farm_-- | GW | TWh | annual | no
ep_solar_pv_G100000811247 | solar | elc_spv-IND | 2021 | 0.11 | 1 | 724.5 | 12.375 | 0 | 34 | 0.24614 | ele | ep_solar_pv_G100001023436 | GIPCL RE Park Ph-I solar farm_-- | GW | TWh | annual | no
ep_solar_pv_G100000811248 | solar | elc_spv-IND | 2018 | 0.145 | 1 | 724.5 | 12.375 | 0 | 37 | 0.209 | ele | ep_solar_pv_G100001023437 | GIPCL RE Park Ph-III solar farm_-- | GW | TWh | annual | no
ep_solar_pv_G100000811249 | solar | elc_spv-IND | 2024 | 0.105 | 1 | 724.5 | 12.375 | 0 | 31 | 0.20956 | ele | ep_solar_pv_G100001023454 | Phalodi (Adani Solar) solar farm_-- | GW | TWh | annual | no
ep_solar_pv_G100000811250 | solar | elc_spv-IND | 2028 | 0.22 | 1 | 724.5 | 12.375 | 0 | 30 | 0.20956 | ele | ep_solar_pv_G100001023455 | Pokaran solar farm_-- | GW | TWh | annual | no
ep_solar_pv_G100000811251 | solar | elc_spv-IND | 2028 | 0.125 | 1 | 724.5 | 12.375 | 0 | 30 | 0.20956 | ele | ep_solar_pv_G100001023456 | Phalodi-Pokaran solar farm_-- | GW | TWh | annual | no
ep_solar_pv_G100000811257 | solar | elc_spv-IND | 2022 | 0.42 | 1 | 630 | 11.25 | 0 | 33 | 0.24564 | ele | ep_solar_pv_G100001023457 | Nokh Solar Park_1 | GW | TWh | annual | no
ep_solar_pv_G100000811262 | solar | elc_spv-IND | 2021 | 0.1 | 1 | 724.5 | 12.375 | 0 | 34 | 0.2188 | ele | ep_solar_pv_G100001023458 | Nokh Solar Park_2 | GW | TWh | annual | no
ep_solar_pv_G100000811264 | solar | elc_spv-IND | 2022 | 0.225 | 1 | 724.5 | 12.375 | 0 | 33 | 0.21381 | ele | ep_solar_pv_G100001023474 | Project Jai solar farm_-- | GW | TWh | annual | no
ep_solar_pv_G100000833217 | solar | elc_spv-IND | 2023 | 0.1 | 1 | 724.5 | 12.375 | 0 | 32 | 0.24639 | ele | ep_solar_pv_G100001023488 | Maharashtra (Enfinity) solar farm_-- | GW | TWh | annual | no
ep_solar_pv_G100000833218 | solar | elc_spv-IND | 2022 | 0.11 | 1 | 724.5 | 12.375 | 0 | 33 | 0.24547 | ele | ep_solar_pv_G100001048080 | Agar solar park_Unit 5 | GW | TWh | annual | no
ep_solar_pv_G100000833219 | solar | elc_spv-IND | 2022 | 0.21 | 1 | 724.5 | 12.375 | 0 | 33 | 0.24426 | ele | ep_solar_pv_G100001048212 | Omkareshwar (Tata) floating solar project_-- | GW | TWh | annual | no
ep_solar_pv_G100000833255 | solar | elc_spv-IND | 2025 | 0.102 | 1 | 724.5 | 12.375 | 0 | 30 | 0.22322 | ele | ep_solar_pv_G100001048273 | Jalkot (Cleantech) solar farm_-- | GW | TWh | annual | no
ep_solar_pv_G100000833260 | solar | elc_spv-IND | 2020 | 0.174 | 1 | 724.5 | 12.375 | 0 | 35 | 0.22105 | ele | ep_solar_pv_G100001048282 | Badi Sid solar farm_-- | GW | TWh | annual | no
ep_solar_pv_G100000833267 | solar | elc_spv-IND | 2024 | 0.15 | 1 | 724.5 | 12.375 | 0 | 31 | 0.24426 | ele | ep_solar_pv_IND | Aggregated Plant | GW | TWh | annual | yes
ep_solar_pv_G100000833284 | solar | elc_spv-IND | 2019 | 0.2 | 1 | 724.5 | 12.375 | 0 | 36 | 0.24753 | ele | ep_solar_thermal_G100000800741 | Jaisalmer (Reliance) I solar farm_-- | GW | TWh | annual | no
ep_solar_pv_G100000833294 | solar | elc_spv-IND | 2028 | 0.182 | 1 | 724.5 | 12.375 | 0 | 30 | 0.22012 | ele | ep_solar_thermal_IND | Aggregated Plant | GW | TWh | annual | yes
ep_solar_pv_G100000833302 | solar | elc_spv-IND | 2019 | 0.25 | 1 | 724.5 | 12.375 | 0 | 36 | 0.24753 | ele | ep_windon_wind_ | Aggregated Plant - IRENA Gap_Missing Onshore wind energy Capacity | GW | TWh | annual | yes
ep_solar_pv_G100000833311 | solar | elc_spv-IND | 2022 | 0.3 | 1 | 724.5 | 12.375 | 0 | 33 | 0.24323 | ele | ep_windon_wind_G100000900213 | Jaisalmer (Adani) II wind farm_-- | GW | TWh | annual | no
ep_solar_pv_G100000833312 | solar | elc_spv-IND | 2021 | 0.2 | 1 | 724.5 | 12.375 | 0 | 34 | 0.24323 | ele | ep_windon_wind_G100000900219 | Yermala wind farm_-- | GW | TWh | annual | no
ep_solar_pv_G100000833313 | solar | elc_spv-IND | 2022 | 0.15 | 1 | 724.5 | 12.375 | 0 | 33 | 0.24323 | ele | ep_windon_wind_G100000900247 | Dangri (Leap) wind farm_-- | GW | TWh | annual | no
ep_solar_pv_G100000833314 | solar | elc_spv-IND | 2023 | 0.11 | 1 | 724.5 | 12.375 | 0 | 32 | 0.24323 | ele | ep_windon_wind_G100000900273 | Sogi & Jajikallgudda wind farm_-- | GW | TWh | annual | no
ep_solar_pv_G100000833326 | solar | elc_spv-IND | 2022 | 0.208 | 1 | 724.5 | 12.375 | 0 | 33 | 0.20893 | ele | ep_windon_wind_G100000900275 | Kutch (Renew) I wind farm_-- | GW | TWh | annual | no
ep_solar_pv_G100000833340 | solar | elc_spv-IND | 2019 | 0.15 | 1 | 724.5 | 12.375 | 0 | 36 | 0.2476 | ele | ep_windon_wind_G100000900283 | Jaisalmer (Adani) I wind farm_-- | GW | TWh | annual | no
ep_solar_pv_G100000833383 | solar | elc_spv-IND | 2015 | 0.154 | 1 | 724.5 | 12.375 | 0 | 40 | 0.21987 | ele | ep_windon_wind_G100000900284 | Jaisalmer (Adani) III wind farm_-- | GW | TWh | annual | no
ep_solar_pv_G100000833416 | solar | elc_spv-IND | 2020 | 0.102 | 1 | 724.5 | 12.375 | 0 | 35 | 0.20913 | ele | ep_windon_wind_G100000900290 | Kutch (Adani) V wind farm_-- | GW | TWh | annual | no
ep_solar_pv_G100000833435 | solar | elc_spv-IND | 2022 | 0.2 | 1 | 724.5 | 12.375 | 0 | 33 | 0.21193 | ele | ep_windon_wind_G100000900291 | Kutch (Adani) VI wind farm_-- | GW | TWh | annual | no
ep_solar_pv_G100000833436 | solar | elc_spv-IND | 2022 | 0.15 | 1 | 724.5 | 12.375 | 0 | 33 | 0.21203 | ele | ep_windon_wind_G100000900292 | Kutch (Adani) VII wind farm_-- | GW | TWh | annual | no
ep_solar_pv_G100000833485 | solar | elc_spv-IND | 2028 | 0.3 | 1 | 724.5 | 12.375 | 0 | 30 | 0.24355 | ele | ep_windon_wind_G100000900293 | Kutch (Adani) VIII wind farm_-- | GW | TWh | annual | no
ep_solar_pv_G100000833532 | solar | elc_spv-IND | 2028 | 0.375 | 1 | 630 | 11.25 | 0 | 30 | 0.25068 | ele | ep_windon_wind_G100000900297 | Rosepetal wind farm_-- | GW | TWh | annual | no
ep_solar_pv_G100000833533 | solar | elc_spv-IND | 2021 | 0.3 | 1 | 724.5 | 12.375 | 0 | 34 | 0.24781 | ele | ep_windon_wind_G100000900300 | Bhuj (Alfanar) wind farm_-- | GW | TWh | annual | no
ep_solar_pv_G100000833534 | solar | elc_spv-IND | 2028 | 0.25 | 1 | 724.5 | 12.375 | 0 | 30 | 0.25068 | ele | ep_windon_wind_G100000900304 | Basavana Bagewadi (Atria) I wind farm_-- | GW | TWh | annual | no
ep_solar_pv_G100000833535 | solar | elc_spv-IND | 2028 | 0.25 | 1 | 724.5 | 12.375 | 0 | 30 | 0.25068 | ele | ep_windon_wind_G100000900316 | Devbhumi Dwarka SECI-8 (Avikiran) wind farm_-- | GW | TWh | annual | no
ep_solar_pv_G100000833536 | solar | elc_spv-IND | 2028 | 0.25 | 1 | 724.5 | 12.375 | 0 | 30 | 0.24781 | ele | ep_windon_wind_G100000900320 | MPR Dam (Axis) wind farm_-- | GW | TWh | annual | no
ep_solar_pv_G100000833537 | solar | elc_spv-IND | 2028 | 0.25 | 1 | 724.5 | 12.375 | 0 | 30 | 0.24781 | ele | ep_windon_wind_G100000900322 | Gadag (Ayana) wind farm_-- | GW | TWh | annual | no
ep_solar_pv_G100000833538 | solar | elc_spv-IND | 2028 | 0.25 | 1 | 724.5 | 12.375 | 0 | 30 | 0.24781 | ele | ep_windon_wind_G100000900328 | Kutch (BLP) wind farm_-- | GW | TWh | annual | no
ep_solar_pv_G100000833539 | solar | elc_spv-IND | 2028 | 0.25 | 1 | 724.5 | 12.375 | 0 | 30 | 0.24781 | ele | ep_windon_wind_G100000900336 | Bellary (Ecoren) wind farm_-- | GW | TWh | annual | no
ep_solar_pv_G100000833540 | solar | elc_spv-IND | 2028 | 0.25 | 1 | 724.5 | 12.375 | 0 | 30 | 0.24781 | ele | ep_windon_wind_G100000900343 | Devbhumi Dwarka SECI-8 (CLP) wind farm_-- | GW | TWh | annual | no
ep_solar_pv_G100000833541 | solar | elc_spv-IND | 2028 | 0.25 | 1 | 724.5 | 12.375 | 0 | 30 | 0.24781 | ele | ep_windon_wind_G100000900344 | Andhra Lake wind farm_-- | GW | TWh | annual | no
ep_solar_pv_G100000833542 | solar | elc_spv-IND | 2028 | 0.25 | 1 | 724.5 | 12.375 | 0 | 30 | 0.2476 | ele | ep_windon_wind_G100000900356 | Tejuva (CLP) wind farm_-- | GW | TWh | annual | no
ep_solar_pv_G100000833543 | solar | elc_spv-IND | 2028 | 0.25 | 1 | 724.5 | 12.375 | 0 | 30 | 0.2476 | ele | ep_windon_wind_G100000900359 | Bothe wind farm_-- | GW | TWh | annual | no
ep_solar_pv_G100000833544 | solar | elc_spv-IND | 2025 | 0.25 | 1 | 724.5 | 12.375 | 0 | 30 | 0.24781 | ele | ep_windon_wind_G100000900361 | Morjar wind farm_-- | GW | TWh | annual | no
ep_solar_pv_G100000833545 | solar | elc_spv-IND | 2025 | 0.25 | 1 | 724.5 | 12.375 | 0 | 30 | 0.24781 | ele | ep_windon_wind_G100000900362 | Periyapatti (Continuum) wind farm_-- | GW | TWh | annual | no
ep_solar_pv_G100000833546 | solar | elc_spv-IND | 2025 | 0.25 | 1 | 724.5 | 12.375 | 0 | 30 | 0.24962 | ele | ep_windon_wind_G100000900365 | Rajkot (Continuum) wind farm_1 | GW | TWh | annual | no
ep_solar_pv_G100000833547 | solar | elc_spv-IND | 2025 | 0.25 | 1 | 724.5 | 12.375 | 0 | 30 | 0.24962 | ele | ep_windon_wind_G100000900366 | Ratlam (Choksi) II wind farm_-- | GW | TWh | annual | no
ep_solar_pv_G100000833548 | solar | elc_spv-IND | 2025 | 0.25 | 1 | 724.5 | 12.375 | 0 | 30 | 0.24962 | ele | ep_windon_wind_G100000900379 | Bhuj (Enel) wind farm_-- | GW | TWh | annual | no
ep_solar_pv_G100000833549 | solar | elc_spv-IND | 2025 | 0.25 | 1 | 724.5 | 12.375 | 0 | 30 | 0.24962 | ele | ep_windon_wind_G100000900380 | Coral wind farm_-- | GW | TWh | annual | no
ep_solar_pv_G100000833550 | solar | elc_spv-IND | 2025 | 0.25 | 1 | 724.5 | 12.375 | 0 | 30 | 0.24962 | ele | ep_windon_wind_G100000900383 | Tuticorin (Engie) wind farm_-- | GW | TWh | annual | no
ep_solar_pv_G100000833551 | solar | elc_spv-IND | 2025 | 0.25 | 1 | 724.5 | 12.375 | 0 | 30 | 0.24962 | ele | ep_windon_wind_G100000900405 | Chandragiri wind farm_-- | GW | TWh | annual | no
ep_solar_pv_G100000833552 | solar | elc_spv-IND | 2026 | 0.25 | 1 | 724.5 | 12.375 | 0 | 30 | 0.25068 | ele | ep_windon_wind_G100000900409 | Kutch (Green Infra) I wind farm_-- | GW | TWh | annual | no
ep_solar_pv_G100000833553 | solar | elc_spv-IND | 2026 | 0.25 | 1 | 724.5 | 12.375 | 0 | 30 | 0.25068 | ele | ep_windon_wind_G100000900410 | Kutch (Green Infra) II wind farm_-- | GW | TWh | annual | no
ep_solar_pv_G100000833554 | solar | elc_spv-IND | 2026 | 0.167 | 1 | 724.5 | 12.375 | 0 | 30 | 0.25068 | ele | ep_windon_wind_G100000900414 | Amidyala (Greenko) wind farm_-- | GW | TWh | annual | no
ep_solar_pv_G100000833576 | solar | elc_spv-IND | 2015 | 0.105 | 1 | 724.5 | 12.375 | 0 | 40 | 0.22048 | ele | ep_windon_wind_G100000900416 | Belguppa (Greenko) wind farm_-- | GW | TWh | annual | no
ep_solar_pv_G100000833586 | solar | elc_spv-IND | 2028 | 0.1 | 1 | 724.5 | 12.375 | 0 | 30 | 0.24753 | ele | ep_windon_wind_G100000900421 | Devrahiparigi wind farm_-- | GW | TWh | annual | no
ep_solar_pv_G100000833587 | solar | elc_spv-IND | 2028 | 0.333 | 1 | 630 | 11.25 | 0 | 30 | 0.24753 | ele | ep_windon_wind_G100000900427 | Mamatkheda wind farm_-- | GW | TWh | annual | no
ep_solar_pv_G100000833588 | solar | elc_spv-IND | 2028 | 0.167 | 1 | 724.5 | 12.375 | 0 | 30 | 0.24753 | ele | ep_windon_wind_G100000900428 | Mpr Dam (Greenko) wind farm_-- | GW | TWh | annual | no
ep_solar_pv_G100000833634 | solar | elc_spv-IND | 2022 | 0.15 | 1 | 724.5 | 12.375 | 0 | 33 | 0.20838 | ele | ep_windon_wind_G100000900429 | Nimbagallu (Greenko) wind farm_-- | GW | TWh | annual | no
ep_solar_pv_G100000833675 | solar | elc_spv-IND | 2018 | 0.1 | 1 | 724.5 | 12.375 | 0 | 37 | 0.21661 | ele | ep_windon_wind_G100000900430 | Pinnapuram wind farm_-- | GW | TWh | annual | no
ep_solar_pv_G100000833683 | solar | elc_spv-IND | 2025 | 0.2 | 1 | 724.5 | 12.375 | 0 | 30 | 0.23501 | ele | ep_windon_wind_G100000900431 | Saipuram wind farm_-- | GW | TWh | annual | no
ep_solar_pv_G100000833684 | solar | elc_spv-IND | 2025 | 0.167 | 1 | 724.5 | 12.375 | 0 | 30 | 0.23501 | ele | ep_windon_wind_G100000900440 | Poovani wind farm_-- | GW | TWh | annual | no
ep_solar_pv_G100000833685 | solar | elc_spv-IND | 2025 | 0.333 | 1 | 630 | 11.25 | 0 | 30 | 0.23683 | ele | ep_windon_wind_G100000900484 | Anantapur (Hero) wind farm_-- | GW | TWh | annual | no
ep_solar_pv_G100000833749 | solar | elc_spv-IND | 2022 | 0.12 | 1 | 724.5 | 12.375 | 0 | 33 | 0.21965 | ele | ep_windon_wind_G100000900487 | Dhar (Hero) wind farm_-- | GW | TWh | annual | no
ep_solar_pv_G100000833862 | solar | elc_spv-IND | 2019 | 0.25 | 1 | 724.5 | 12.375 | 0 | 36 | 0.21842 | ele | ep_windon_wind_G100000900509 | Dayapur (INOX) wind farm_-- | GW | TWh | annual | no
ep_solar_pv_G100000833892 | solar | elc_spv-IND | 2015 | 0.1 | 1 | 724.5 | 12.375 | 0 | 40 | 0.23437 | ele | ep_windon_wind_G100000900520 | Dindigul wind farm_-- | GW | TWh | annual | no
ep_solar_pv_G100000833895 | solar | elc_spv-IND | 2023 | 0.15 | 1 | 724.5 | 12.375 | 0 | 32 | 0.24323 | ele | ep_windon_wind_G100000900521 | Thoothukudi wind farm_-- | GW | TWh | annual | no
ep_solar_pv_G100000833897 | solar | elc_spv-IND | 2022 | 0.32 | 1 | 630 | 11.25 | 0 | 33 | 0.23321 | ele | ep_windon_wind_G100000900522 | Tiruppur wind farm_-- | GW | TWh | annual | no
ep_solar_pv_G100000833907 | solar | elc_spv-IND | 2022 | 0.15 | 1 | 724.5 | 12.375 | 0 | 33 | 0.2102 | ele | ep_windon_wind_G100000900523 | Tuticorin wind farm_-- | GW | TWh | annual | no
ep_solar_pv_G100000833918 | solar | elc_spv-IND | 2028 | 0.15 | 1 | 724.5 | 12.375 | 0 | 30 | 0.21104 | ele | ep_windon_wind_G100000900539 | Aspari wind farm_1 | GW | TWh | annual | no
ep_solar_pv_G100000833938 | solar | elc_spv-IND | 2022 | 0.15 | 1 | 724.5 | 12.375 | 0 | 33 | 0.22107 | ele | ep_windon_wind_G100000900547 | Maniyachi wind farm_-- | GW | TWh | annual | no
ep_solar_pv_G100000834010 | solar | elc_spv-IND | 2022 | 0.262 | 1 | 724.5 | 12.375 | 0 | 33 | 0.22117 | ele | ep_windon_wind_G100000900549 | Nazeerabad wind farm_-- | GW | TWh | annual | no
ep_solar_pv_G100000834046 | solar | elc_spv-IND | 2028 | 0.155 | 1 | 724.5 | 12.375 | 0 | 30 | 0.21366 | ele | ep_windon_wind_G100000900557 | Vagarai (Mytrah) wind farm_-- | GW | TWh | annual | no
ep_solar_pv_G100000834055 | solar | elc_spv-IND | 2019 | 0.1 | 1 | 724.5 | 12.375 | 0 | 36 | 0.21661 | ele | ep_windon_wind_G100000900563 | Kutch (Alfanar) wind farm_-- | GW | TWh | annual | no
ep_solar_pv_G100000834056 | solar | elc_spv-IND | 2019 | 0.1 | 1 | 724.5 | 12.375 | 0 | 36 | 0.20838 | ele | ep_windon_wind_G100000900567 | Bagalkot wind farm_-- | GW | TWh | annual | no
ep_solar_pv_G100001022332 | solar | elc_spv-IND | 2025 | 0.234 | 1 | 724.5 | 12.375 | 0 | 30 | 0.23683 | ele | ep_windon_wind_G100000900574 | Shri Palwan wind farm_-- | GW | TWh | annual | no
ep_solar_pv_G100001022334 | solar | elc_spv-IND | 2025 | 0.3 | 1 | 724.5 | 12.375 | 0 | 30 | 0.23692 | ele | ep_windon_wind_G100000900575 | Theni - Ambasamudram wind farm_-- | GW | TWh | annual | no
ep_solar_pv_G100001022336 | solar | elc_spv-IND | 2025 | 0.3 | 1 | 724.5 | 12.375 | 0 | 30 | 0.22493 | ele | ep_windon_wind_G100000900579 | Tirunelveli (Nupower) wind farm_-- | GW | TWh | annual | no
ep_solar_pv_G100001022383 | solar | elc_spv-IND | 2026 | 0.3 | 1 | 724.5 | 12.375 | 0 | 30 | 0.23683 | ele | ep_windon_wind_G100000900587 | Jaisalmer (Ongc) wind farm_-- | GW | TWh | annual | no
ep_solar_pv_G100001022385 | solar | elc_spv-IND | 2026 | 0.2 | 1 | 724.5 | 12.375 | 0 | 30 | 0.23683 | ele | ep_windon_wind_G100000900612 | Sipla (Orix) wind farm_-- | GW | TWh | annual | no
ep_solar_pv_G100001022386 | solar | elc_spv-IND | 2026 | 0.2 | 1 | 724.5 | 12.375 | 0 | 30 | 0.23683 | ele | ep_windon_wind_G100000900613 | Tadas wind farm_-- | GW | TWh | annual | no
ep_solar_pv_G100001022388 | solar | elc_spv-IND | 2026 | 0.425 | 1 | 630 | 11.25 | 0 | 30 | 0.23683 | ele | ep_windon_wind_G100000900616 | Bellary-Devanagere SECI-6 (Ostro) wind farm_1 | GW | TWh | annual | no
ep_solar_pv_G100001022389 | solar | elc_spv-IND | 2026 | 0.2 | 1 | 724.5 | 12.375 | 0 | 30 | 0.23683 | ele | ep_windon_wind_G100000900651 | Borampalli (Renew) wind farm_-- | GW | TWh | annual | no
ep_solar_pv_G100001022399 | solar | elc_spv-IND | 2028 | 1.5 | 1 | 630 | 11.25 | 0 | 30 | 0.23683 | ele | ep_windon_wind_G100000900668 | Kutch (Renew) II wind farm_-- | GW | TWh | annual | no
ep_solar_pv_G100001022400 | solar | elc_spv-IND | 2025 | 0.375 | 1 | 630 | 11.25 | 0 | 30 | 0.23683 | ele | ep_windon_wind_G100000900681 | Nimbagallu (Renew) wind farm_-- | GW | TWh | annual | no
ep_solar_pv_G100001022512 | solar | elc_spv-IND | 2026 | 0.63 | 1 | 630 | 11.25 | 0 | 30 | 0.21481 | ele | ep_windon_wind_G100000900687 | Ralla wind farm_-- | GW | TWh | annual | no
ep_solar_pv_G100001022750 | solar | elc_spv-IND | 2018 | 1 | 1 | 630 | 11.25 | 0 | 37 | 0.24865 | ele | ep_windon_wind_G100000900691 | Taralkatti wind farm_-- | GW | TWh | annual | no
ep_solar_pv_G100001022887 | solar | elc_spv-IND | 2015 | 0.1 | 1 | 724.5 | 12.375 | 0 | 40 | 0.21601 | ele | ep_windon_wind_G100000900696 | Veerabhadra wind farm_-- | GW | TWh | annual | no
ep_solar_pv_G100001022888 | solar | elc_spv-IND | 2015 | 0.1 | 1 | 724.5 | 12.375 | 0 | 40 | 0.21601 | ele | ep_windon_wind_G100000900704 | Dhar (SBESS) I wind farm_-- | GW | TWh | annual | no
ep_solar_pv_G100001022905 | solar | elc_spv-IND | 2026 | 0.24 | 1 | 724.5 | 12.375 | 0 | 30 | 0.23683 | ele | ep_windon_wind_G100000900707 | Kutch (Sitac) wind farm_-- | GW | TWh | annual | no
ep_solar_pv_G100001022907 | solar | elc_spv-IND | 2028 | 0.4 | 1 | 630 | 11.25 | 0 | 30 | 0.22322 | ele | ep_windon_wind_G100000900714 | Verdant wind farm_-- | GW | TWh | annual | no
ep_solar_pv_G100001022989 | solar | elc_spv-IND | 2028 | 0.5 | 1 | 630 | 11.25 | 0 | 30 | 0.24639 | ele | ep_windon_wind_G100000900718 | Khageshri wind farm_-- | GW | TWh | annual | no
ep_solar_pv_G100001022990 | solar | elc_spv-IND | 2024 | 1 | 1 | 630 | 11.25 | 0 | 31 | 0.23915 | ele | ep_windon_wind_G100000900719 | Tiruppur-Karur (Sprng) wind farm_1 | GW | TWh | annual | no
ep_solar_pv_G100001022991 | solar | elc_spv-IND | 2024 | 0.18 | 1 | 724.5 | 12.375 | 0 | 31 | 0.24781 | ele | ep_windon_wind_G100000900720 | Tiruppur-Karur (Sprng) wind farm_2 | GW | TWh | annual | no
ep_solar_pv_G100001023009 | solar | elc_spv-IND | 2024 | 0.135 | 1 | 724.5 | 12.375 | 0 | 31 | 0.24606 | ele | ep_windon_wind_G100000900750 | Dangri (Tata) wind farm_-- | GW | TWh | annual | no
ep_solar_pv_G100001023011 | solar | elc_spv-IND | 2028 | 0.105 | 1 | 724.5 | 12.375 | 0 | 30 | 0.20824 | ele | ep_windon_wind_G100000900761 | Pratapgarh wind farm_-- | GW | TWh | annual | no
ep_solar_pv_G100001023019 | solar | elc_spv-IND | 2024 | 0.55 | 1 | 630 | 11.25 | 0 | 31 | 0.24547 | ele | ep_windon_wind_G100000900762 | Rojmal (Tata) wind farm_2 | GW | TWh | annual | no
ep_solar_pv_G100001023022 | solar | elc_spv-IND | 2026 | 0.6 | 1 | 630 | 11.25 | 0 | 30 | 0.23683 | ele | ep_windon_wind_G100000900769 | Amuthapuram (Techno Electric) wind farm_1 | GW | TWh | annual | no
ep_solar_pv_G100001023025 | solar | elc_spv-IND | 2026 | 0.8 | 1 | 630 | 11.25 | 0 | 30 | 0.23683 | ele | ep_windon_wind_G100000900774 | Kutch (Torrent) I wind farm_-- | GW | TWh | annual | no
ep_solar_pv_G100001023035 | solar | elc_spv-IND | 2024 | 0.3 | 1 | 724.5 | 12.375 | 0 | 31 | 0.24355 | ele | ep_windon_wind_G100000900778 | Kutch (Torrent) V wind farm_-- | GW | TWh | annual | no
ep_solar_pv_G100001023083 | solar | elc_spv-IND | 2028 | 0.3 | 1 | 724.5 | 12.375 | 0 | 30 | 0.23683 | ele | ep_windon_wind_G100000900780 | Lohara-Koral wind farm_-- | GW | TWh | annual | no
ep_solar_pv_G100001023117 | solar | elc_spv-IND | 2028 | 0.25 | 1 | 724.5 | 12.375 | 0 | 30 | 0.23683 | ele | ep_windon_wind_G100000900788 | Ludarwa wind farm_-- | GW | TWh | annual | no
ep_solar_pv_G100001023126 | solar | elc_spv-IND | 2024 | 0.105 | 1 | 724.5 | 12.375 | 0 | 31 | 0.21581 | ele | ep_windon_wind_G100000900791 | Fatanpur wind farm_-- | GW | TWh | annual | no
ep_solar_pv_G100001023207 | solar | elc_spv-IND | 2026 | 0.365 | 1 | 630 | 11.25 | 0 | 30 | 0.23787 | ele | ep_windon_wind_G100000900798 | Tagguparti wind farm_2 | GW | TWh | annual | no
ep_solar_pv_G100001023208 | solar | elc_spv-IND | 2025 | 0.3 | 1 | 724.5 | 12.375 | 0 | 30 | 0.23468 | ele | ep_windon_wind_G100000900799 | Koppal (Vena) wind farm_-- | GW | TWh | annual | no
ep_solar_pv_G100001023209 | solar | elc_spv-IND | 2025 | 0.1 | 1 | 724.5 | 12.375 | 0 | 30 | 0.24323 | ele | ep_windon_wind_G100000900805 | Tuticorin (Vivid) I wind farm_1 | GW | TWh | annual | no
ep_solar_pv_G100001023211 | solar | elc_spv-IND | 2026 | 0.15 | 1 | 724.5 | 12.375 | 0 | 30 | 0.24323 | ele | ep_windon_wind_G100000921125 | ABC Hybrid SECI III wind farm_-- | GW | TWh | annual | no
ep_solar_pv_G100001023214 | solar | elc_spv-IND | 2028 | 0.403 | 1 | 630 | 11.25 | 0 | 30 | 0.21296 | ele | ep_windon_wind_G100000921129 | Amreli Hybrid wind farm_-- | GW | TWh | annual | no
ep_solar_pv_G100001023219 | solar | elc_spv-IND | 2024 | 0.6 | 1 | 630 | 11.25 | 0 | 31 | 0.2476 | ele | ep_windon_wind_G100000921135 | Bhavnagar Hybrid (Continuum) wind farm_-- | GW | TWh | annual | no
ep_solar_pv_G100001023224 | solar | elc_spv-IND | 2024 | 0.105 | 1 | 724.5 | 12.375 | 0 | 31 | 0.20611 | ele | ep_windon_wind_G100000921140 | Borampalli (Greenko) wind farm_-- | GW | TWh | annual | no
ep_solar_pv_G100001023226 | solar | elc_spv-IND | 2024 | 0.2 | 1 | 724.5 | 12.375 | 0 | 31 | 0.24547 | ele | ep_windon_wind_G100000921145 | Dalavaipuram Hybrid wind farm_-- | GW | TWh | annual | no
ep_solar_pv_G100001023268 | solar | elc_spv-IND | 2023 | 0.2 | 1 | 724.5 | 12.375 | 0 | 32 | 0.22081 | ele | ep_windon_wind_G100000921151 | Gujarat (Ayana Renewables) wind farm_-- | GW | TWh | annual | no
ep_solar_pv_G100001023278 | solar | elc_spv-IND | 2023 | 0.21 | 1 | 724.5 | 12.375 | 0 | 32 | 0.20708 | ele | ep_windon_wind_G100000921159 | Hombal wind farm_-- | GW | TWh | annual | no
ep_solar_pv_G100001023286 | solar | elc_spv-IND | 2023 | 0.285 | 1 | 724.5 | 12.375 | 0 | 32 | 0.24753 | ele | ep_windon_wind_G100000921164 | Kallam SECI X (Evergreen) wind farm_-- | GW | TWh | annual | no
ep_solar_pv_G100001023305 | solar | elc_spv-IND | 2025 | 0.1 | 1 | 724.5 | 12.375 | 0 | 30 | 0.21757 | ele | ep_windon_wind_G100000921165 | Kallam SECI XI (Evergreen) wind farm_-- | GW | TWh | annual | no
ep_solar_pv_G100001023306 | solar | elc_spv-IND | 2025 | 0.1 | 1 | 724.5 | 12.375 | 0 | 30 | 0.21757 | ele | ep_windon_wind_G100000921167 | Karnataka (Azure) wind farm_-- | GW | TWh | annual | no
ep_solar_pv_G100001023315 | solar | elc_spv-IND | 2028 | 0.12 | 1 | 724.5 | 12.375 | 0 | 30 | 0.2049 | ele | ep_windon_wind_G100000921168 | Karnataka (Green Infra) wind farm_-- | GW | TWh | annual | no
ep_solar_pv_G100001023318 | solar | elc_spv-IND | 2026 | 0.2 | 1 | 724.5 | 12.375 | 0 | 30 | 0.23915 | ele | ep_windon_wind_G100000921169 | Karnataka (Torrent) wind farm_-- | GW | TWh | annual | no
ep_solar_pv_G100001023342 | solar | elc_spv-IND | 2017 | 0.14 | 1 | 724.5 | 12.375 | 0 | 38 | 0.24865 | ele | ep_windon_wind_G100000921170 | Karnataka Hybrid (Ayana) wind farm_-- | GW | TWh | annual | no
ep_solar_pv_G100001023376 | solar | elc_spv-IND | 2025 | 0.5 | 1 | 630 | 11.25 | 0 | 30 | 0.23915 | ele | ep_windon_wind_G100000921172 | Karnataka hybrid (Tata Power) wind farm_-- | GW | TWh | annual | no
ep_solar_pv_G100001023394 | solar | elc_spv-IND | 2028 | 0.2 | 1 | 724.5 | 12.375 | 0 | 30 | 0.23915 | ele | ep_windon_wind_G100000921173 | Karnataka Hybrid wind farm_-- | GW | TWh | annual | no
ep_solar_pv_G100001023409 | solar | elc_spv-IND | 2025 | 0.2 | 1 | 724.5 | 12.375 | 0 | 30 | 0.21318 | ele | ep_windon_wind_G100000921185 | Kutch (Renew) V wind farm_-- | GW | TWh | annual | no
ep_solar_pv_G100001023411 | solar | elc_spv-IND | 2025 | 0.26 | 1 | 724.5 | 12.375 | 0 | 30 | 0.21318 | ele | ep_windon_wind_G100000921187 | Maharashtra (Renew) wind farm_-- | GW | TWh | annual | no
ep_solar_pv_G100001023420 | solar | elc_spv-IND | 2028 | 0.162 | 1 | 724.5 | 12.375 | 0 | 30 | 0.22591 | ele | ep_windon_wind_G100000921199 | NTPC Hybrid SECI IV wind farm_-- | GW | TWh | annual | no
ep_solar_pv_G100001023421 | solar | elc_spv-IND | 2028 | 0.324 | 1 | 630 | 11.25 | 0 | 30 | 0.22591 | ele | ep_windon_wind_G100000921200 | NTPC Hybrid SECI V wind farm_-- | GW | TWh | annual | no
ep_solar_pv_G100001023422 | solar | elc_spv-IND | 2028 | 0.324 | 1 | 630 | 11.25 | 0 | 30 | 0.22702 | ele | ep_windon_wind_G100000921202 | Rajasthan Hybrid (Adani) wind farm_-- | GW | TWh | annual | no
ep_solar_pv_G100001023434 | solar | elc_spv-IND | 2028 | 0.661 | 1 | 630 | 11.25 | 0 | 30 | 0.21254 | ele | ep_windon_wind_G100000921204 | Rajkot Hybrid (Continuum) wind farm_3 | GW | TWh | annual | no
ep_solar_pv_G100001023436 | solar | elc_spv-IND | 2028 | 0.6 | 1 | 630 | 11.25 | 0 | 30 | 0.23915 | ele | ep_windon_wind_G100000921214 | Tamil Nadu (Evergreen) wind farm_-- | GW | TWh | annual | no
ep_solar_pv_G100001023437 | solar | elc_spv-IND | 2028 | 0.575 | 1 | 630 | 11.25 | 0 | 30 | 0.23915 | ele | ep_windon_wind_G100000921216 | TEECL Wind Project 2_-- | GW | TWh | annual | no
ep_solar_pv_G100001023454 | solar | elc_spv-IND | 2021 | 0.3 | 1 | 724.5 | 12.375 | 0 | 34 | 0.24753 | ele | ep_windon_wind_G100000921220 | Tondehal wind farm_-- | GW | TWh | annual | no
ep_solar_pv_G100001023455 | solar | elc_spv-IND | 2024 | 0.3 | 1 | 724.5 | 12.375 | 0 | 31 | 0.2476 | ele | ep_windon_wind_G100000921221 | Tuticorin (Green Infra) wind farm_-- | GW | TWh | annual | no
ep_solar_pv_G100001023456 | solar | elc_spv-IND | 2028 | 0.15 | 1 | 724.5 | 12.375 | 0 | 30 | 0.24606 | ele | ep_windon_wind_G100000927877 | Ratlam 2 wind farm_-- | GW | TWh | annual | no
ep_solar_pv_G100001023457 | solar | elc_spv-IND | 2024 | 0.19 | 1 | 724.5 | 12.375 | 0 | 31 | 0.24753 | ele | ep_windon_wind_G100000927880 | Brahamvel wind farm_-- | GW | TWh | annual | no
ep_solar_pv_G100001023458 | solar | elc_spv-IND | 2028 | 0.735 | 1 | 630 | 11.25 | 0 | 30 | 0.24753 | ele | ep_windon_wind_G100000927881 | Chakla (Suzlon) I wind farm_-- | GW | TWh | annual | no
ep_solar_pv_G100001023474 | solar | elc_spv-IND | 2024 | 0.36 | 1 | 630 | 11.25 | 0 | 31 | 0.24547 | ele | ep_windon_wind_G100000927886 | Ghatnandre wind farm_-- | GW | TWh | annual | no
ep_solar_pv_G100001023488 | solar | elc_spv-IND | 2015 | 0.135 | 1 | 724.5 | 12.375 | 0 | 40 | 0.20923 | ele | ep_windon_wind_G100000927888 | Gudepanchgani wind farm_-- | GW | TWh | annual | no
ep_solar_pv_G100001048080 | solar | elc_spv-IND | 2024 | 0.35 | 1 | 630 | 11.25 | 0 | 31 | 0.21118 | ele | ep_windon_wind_G100000927893 | Jaisalmer (Adani) hybrid II wind farm_-- | GW | TWh | annual | no
ep_solar_pv_G100001048212 | solar | elc_spv-IND | 2024 | 0.126 | 1 | 724.5 | 12.375 | 0 | 31 | 0.20823 | ele | ep_windon_wind_G100000927894 | Khaprale wind farm_-- | GW | TWh | annual | no
ep_solar_pv_G100001048273 | solar | elc_spv-IND | 2024 | 0.15 | 1 | 724.5 | 12.375 | 0 | 31 | 0.20611 | ele | ep_windon_wind_G100000927896 | Kuderu wind farm_-- | GW | TWh | annual | no
ep_solar_pv_G100001048282 | solar | elc_spv-IND | 2024 | 0.25 | 1 | 724.5 | 12.375 | 0 | 31 | 0.24753 | ele | ep_windon_wind_G100000927899 | Mendhegiri wind farm_-- | GW | TWh | annual | no
ep_solar_pv_IND | solar | elc_spv-IND | 2011 | 0.1737 | 1 | 850.5 | 14.625 | 0 | 44 | 0.23257 | ele | ep_windon_wind_G100000927903 | Sadawaghapur II wind farm_-- | GW | TWh | annual | no
ep_solar_pv_IND | solar | elc_spv-IND | 2012 | 0.6387 | 1 | 850.5 | 14.625 | 0 | 43 | 0.22918 | ele | ep_windon_wind_G100000927905 | Sidhpur wind farm_-- | GW | TWh | annual | no
ep_solar_pv_IND | solar | elc_spv-IND | 2013 | 0.6808 | 1 | 830.1416 | 14.2615 | 0 | 42 | 0.23386 | ele | ep_windon_wind_G100000927915 | Vankusawade Wind Park_-- | GW | TWh | annual | no
ep_solar_pv_IND | solar | elc_spv-IND | 2014 | 0.6697 | 1 | 837.3299 | 14.3898 | 0 | 41 | 0.21839 | ele | ep_windon_wind_G100000927918 | Ahmednagar (O2) wind farm_-- | GW | TWh | annual | no
ep_solar_pv_IND | solar | elc_spv-IND | 2015 | 4.5914 | 1 | 822.1436 | 14.1186 | 0 | 40 | 0.21686 | ele | ep_windon_wind_G100000927919 | Ahmednagar (SJVN) wind farm_-- | GW | TWh | annual | no
ep_solar_pv_IND | solar | elc_spv-IND | 2016 | 2.8031 | 1 | 823.0354 | 14.1346 | 0 | 39 | 0.21415 | ele | ep_windon_wind_G100000927922 | Jaisalmer (Adani) hybrid I wind farm_-- | GW | TWh | annual | no
ep_solar_pv_IND | solar | elc_spv-IND | 2017 | 7.9687 | 1 | 830.1659 | 14.2619 | 0 | 38 | 0.21524 | ele | ep_windon_wind_G100000927926 | Koppal (Scatec) wind farm_-- | GW | TWh | annual | no
ep_solar_pv_IND | solar | elc_spv-IND | 2018 | 4.1114 | 1 | 827.1167 | 14.2074 | 0 | 37 | 0.21335 | ele | ep_windon_wind_G100001022054 | Kutch (Continuum) wind farm_-- | GW | TWh | annual | no
ep_solar_pv_IND | solar | elc_spv-IND | 2019 | 2.0376 | 1 | 814.1396 | 13.9757 | 0 | 36 | 0.21574 | ele | ep_windon_wind_G100001022105 | Koppal (Renew) hybrid wind farm_-- | GW | TWh | annual | no
ep_solar_pv_IND | solar | elc_spv-IND | 2020 | 1.4526 | 1 | 845.816 | 14.5414 | 0 | 35 | 0.21269 | ele | ep_windon_wind_G100001022204 | Hatalageri wind farm_-- | GW | TWh | annual | no
ep_solar_pv_IND | solar | elc_spv-IND | 2021 | 2.2119 | 1 | 819.5113 | 14.0716 | 0 | 34 | 0.21428 | ele | ep_windon_wind_G100001023533 | Tamil Nadu (Amplus) wind farm_-- | GW | TWh | annual | no
ep_solar_pv_IND | solar | elc_spv-IND | 2022 | 2.9065 | 1 | 823.7524 | 14.1474 | 0 | 33 | 0.21319 | ele | ep_windon_wind_G100001048410 | Andhra Pradesh (ArcelorMittal) wind farm_-- | GW | TWh | annual | no
ep_solar_pv_IND | solar | elc_spv-IND | 2023 | 1.4311 | 1 | 843.8967 | 14.5071 | 0 | 32 | 0.21455 | ele | ep_windon_wind_c_won-IND | Aggregated Plant | GW | TWh | annual | yes
ep_solar_pv_IND | solar | elc_spv-IND | 2024 | 1.1187 | 1 | 778.36 | 13.3368 | 0 | 31 | 0.21761
ep_solar_pv_IND | solar | elc_spv-IND | 2025 | 0.4835 | 1 | 769.4535 | 13.1777 | 0 | 30 | 0.21326
ep_solar_pv_IND | solar | elc_spv-IND | 2028 | 0.713 | 1 | 795.5407 | 13.6436 | 0 | 30 | 0.22464
ep_solar_thermal_G100000800741 | solar | elc_spv-IND | 2012 | 0.125 | 1 | 4427.5 | 53.625 | 1.76 | 43 | 0.24606
ep_solar_thermal_IND | solar | elc_spv-IND | 2013 | 0.05 | 1 | 5197.5 | 63.375 | 1.92 | 42 | 0.24753
ep_solar_thermal_IND | solar | elc_spv-IND | 2014 | 0.05 | 1 | 5197.5 | 63.375 | 1.92 | 41 | 0.21548
ep_windon_wind_ | windon | elc_won-IND | 2022 | 8.919 | 0.33123 |  |  |  |  | 0.23373
ep_windon_wind_G100000900213 | windon | elc_won-IND | 2022 | 0.15 | 0.33123 |  |  |  |  | 0.12853
ep_windon_wind_G100000900219 | windon | elc_won-IND | 2015 | 0.149 | 0.33123 |  |  |  |  | 0.2059
ep_windon_wind_G100000900247 | windon | elc_won-IND | 2015 | 0.112 | 0.33123 |  |  |  |  | 0.10276
ep_windon_wind_G100000900273 | windon | elc_won-IND | 2015 | 0.106 | 0.33123 |  |  |  |  | 0.28069
ep_windon_wind_G100000900275 | windon | elc_won-IND | 2018 | 0.25 | 0.33123 |  |  |  |  | 0.33803
ep_windon_wind_G100000900283 | windon | elc_won-IND | 2022 | 0.1 | 0.33123 |  |  |  |  | 0.12853
ep_windon_wind_G100000900284 | windon | elc_won-IND | 2022 | 0.1 | 0.33123 |  |  |  |  | 0.12853
ep_windon_wind_G100000900290 | windon | elc_won-IND | 2021 | 0.1 | 0.33123 |  |  |  |  | 0.33274
ep_windon_wind_G100000900291 | windon | elc_won-IND | 2021 | 0.15 | 0.33123 |  |  |  |  | 0.33274
ep_windon_wind_G100000900292 | windon | elc_won-IND | 2023 | 0.13 | 0.33123 |  |  |  |  | 0.14149
ep_windon_wind_G100000900293 | windon | elc_won-IND | 2024 | 0.3 | 0.33123 |  |  |  |  | 0.33274
ep_windon_wind_G100000900297 | windon | elc_won-IND | 2023 | 0.51 | 0.33123 |  |  |  |  | 0.12853
ep_windon_wind_G100000900300 | windon | elc_won-IND | 2021 | 0.3 | 0.33123 |  |  |  |  | 0.33274
ep_windon_wind_G100000900304 | windon | elc_won-IND | 2015 | 0.119 | 0.33123 |  |  |  |  | 0.23627
ep_windon_wind_G100000900316 | windon | elc_won-IND | 2022 | 0.19 | 0.33123 |  |  |  |  | 0.22763
ep_windon_wind_G100000900320 | windon | elc_won-IND | 2015 | 0.1 | 0.33123 |  |  |  |  | 0.27865
ep_windon_wind_G100000900322 | windon | elc_won-IND | 2024 | 0.3 | 0.33123 |  |  |  |  | 0.30072
ep_windon_wind_G100000900328 | windon | elc_won-IND | 2008 | 0.15 | 0.33123 |  |  |  |  | 0.33274
ep_windon_wind_G100000900336 | windon | elc_won-IND | 2028 | 0.175 | 0.33123 |  |  |  |  | 0.29858
ep_windon_wind_G100000900343 | windon | elc_won-IND | 2023 | 0.251 | 0.33123 |  |  |  |  | 0.22763
ep_windon_wind_G100000900344 | windon | elc_won-IND | 2012 | 0.106 | 0.33123 |  |  |  |  | 0.2059
ep_windon_wind_G100000900356 | windon | elc_won-IND | 2015 | 0.101 | 0.33123 |  |  |  |  | 0.12853
ep_windon_wind_G100000900359 | windon | elc_won-IND | 2015 | 0.2 | 0.33123 |  |  |  |  | 0.23097
ep_windon_wind_G100000900361 | windon | elc_won-IND | 2022 | 0.148 | 0.33123 |  |  |  |  | 0.33525
ep_windon_wind_G100000900362 | windon | elc_won-IND | 2018 | 0.148 | 0.33123 |  |  |  |  | 0.17653
ep_windon_wind_G100000900365 | windon | elc_won-IND | 2015 | 0.101 | 0.33123 |  |  |  |  | 0.22167
ep_windon_wind_G100000900366 | windon | elc_won-IND | 2016 | 0.17 | 0.33123 |  |  |  |  | 0.21408
ep_windon_wind_G100000900379 | windon | elc_won-IND | 2010 | 0.15 | 0.33123 |  |  |  |  | 0.33803
ep_windon_wind_G100000900380 | windon | elc_won-IND | 2022 | 0.166 | 0.33123 |  |  |  |  | 0.22685
ep_windon_wind_G100000900383 | windon | elc_won-IND | 2019 | 0.252 | 0.33123 |  |  |  |  | 0.17407
ep_windon_wind_G100000900405 | windon | elc_won-IND | 2018 | 0.25 | 0.33123 |  |  |  |  | 0.17407
ep_windon_wind_G100000900409 | windon | elc_won-IND | 2018 | 0.3 | 0.33123 |  |  |  |  | 0.33274
ep_windon_wind_G100000900410 | windon | elc_won-IND | 2020 | 0.25 | 0.33123 |  |  |  |  | 0.33274
ep_windon_wind_G100000900414 | windon | elc_won-IND | 2017 | 0.227 | 0.33123 |  |  |  |  | 0.28934
ep_windon_wind_G100000900416 | windon | elc_won-IND | 2015 | 0.101 | 0.33123 |  |  |  |  | 0.18903
ep_windon_wind_G100000900421 | windon | elc_won-IND | 2017 | 0.1 | 0.33123 |  |  |  |  | 0.23627
ep_windon_wind_G100000900427 | windon | elc_won-IND | 2015 | 0.101 | 0.33123 |  |  |  |  | 0.20723
ep_windon_wind_G100000900428 | windon | elc_won-IND | 2015 | 0.104 | 0.33123 |  |  |  |  | 0.18903
ep_windon_wind_G100000900429 | windon | elc_won-IND | 2016 | 0.101 | 0.33123 |  |  |  |  | 0.28934
ep_windon_wind_G100000900430 | windon | elc_won-IND | 2026 | 0.4 | 0.33123 |  |  |  |  | 0.23543
ep_windon_wind_G100000900431 | windon | elc_won-IND | 2015 | 0.105 | 0.33123 |  |  |  |  | 0.18903
ep_windon_wind_G100000900440 | windon | elc_won-IND | 2019 | 0.2 | 0.33123 |  |  |  |  | 0.087769
ep_windon_wind_G100000900484 | windon | elc_won-IND | 2017 | 0.12 | 0.33123 |  |  |  |  | 0.27865
ep_windon_wind_G100000900487 | windon | elc_won-IND | 2015 | 0.1 | 0.33123 |  |  |  |  | 0.21554
ep_windon_wind_G100000900509 | windon | elc_won-IND | 2019 | 0.2 | 0.33123 |  |  |  |  | 0.35168
ep_windon_wind_G100000900520 | windon | elc_won-IND | 2023 | 0.15 | 0.33123 |  |  |  |  | 0.087769
ep_windon_wind_G100000900521 | windon | elc_won-IND | 2023 | 0.3 | 0.33123 |  |  |  |  | 0.52755
ep_windon_wind_G100000900522 | windon | elc_won-IND | 2024 | 0.54 | 0.33123 |  |  |  |  | 0.1199
ep_windon_wind_G100000900523 | windon | elc_won-IND | 2025 | 0.27 | 0.33123 |  |  |  |  | 0.1199
ep_windon_wind_G100000900539 | windon | elc_won-IND | 2016 | 0.149 | 0.33123 |  |  |  |  | 0.25439
ep_windon_wind_G100000900547 | windon | elc_won-IND | 2019 | 0.252 | 0.33123 |  |  |  |  | 0.087769
ep_windon_wind_G100000900549 | windon | elc_won-IND | 2016 | 0.101 | 0.33123 |  |  |  |  | 0.24723
ep_windon_wind_G100000900557 | windon | elc_won-IND | 2015 | 0.1 | 0.33123 |  |  |  |  | 0.087769
ep_windon_wind_G100000900563 | windon | elc_won-IND | 2023 | 0.3 | 0.33123 |  |  |  |  | 0.33274
ep_windon_wind_G100000900567 | windon | elc_won-IND | 2013 | 0.12 | 0.33123 |  |  |  |  | 0.28187
ep_windon_wind_G100000900574 | windon | elc_won-IND | 2012 | 0.12 | 0.33123 |  |  |  |  | 0.2059
ep_windon_wind_G100000900575 | windon | elc_won-IND | 2013 | 0.3 | 0.33123 |  |  |  |  | 0.025569
ep_windon_wind_G100000900579 | windon | elc_won-IND | 2015 | 0.1 | 0.33123 |  |  |  |  | 0.14365
ep_windon_wind_G100000900587 | windon | elc_won-IND | 2008 | 0.102 | 0.33123 |  |  |  |  | 0.2896
ep_windon_wind_G100000900612 | windon | elc_won-IND | 2017 | 0.15 | 0.33123 |  |  |  |  | 0.29959
ep_windon_wind_G100000900613 | windon | elc_won-IND | 2013 | 0.144 | 0.33123 |  |  |  |  | 0.26703
ep_windon_wind_G100000900616 | windon | elc_won-IND | 2023 | 0.1995 | 0.33123 |  |  |  |  | 0.29858
ep_windon_wind_G100000900651 | windon | elc_won-IND | 2018 | 0.197 | 0.33123 |  |  |  |  | 0.13117
ep_windon_wind_G100000900668 | windon | elc_won-IND | 2021 | 0.3 | 0.33123 |  |  |  |  | 0.33274
ep_windon_wind_G100000900681 | windon | elc_won-IND | 2016 | 0.1 | 0.33123 |  |  |  |  | 0.28934
ep_windon_wind_G100000900687 | windon | elc_won-IND | 2017 | 0.197 | 0.33123 |  |  |  |  | 0.13117
ep_windon_wind_G100000900691 | windon | elc_won-IND | 2018 | 0.1 | 0.33123 |  |  |  |  | 0.19076
ep_windon_wind_G100000900696 | windon | elc_won-IND | 2017 | 0.101 | 0.33123 |  |  |  |  | 0.27915
ep_windon_wind_G100000900704 | windon | elc_won-IND | 2022 | 0.274 | 0.33123 |  |  |  |  | 0.18617
ep_windon_wind_G100000900707 | windon | elc_won-IND | 2022 | 0.3 | 0.33123 |  |  |  |  | 0.33274
ep_windon_wind_G100000900714 | windon | elc_won-IND | 2020 | 0.105 | 0.33123 |  |  |  |  | 0.35863
ep_windon_wind_G100000900718 | windon | elc_won-IND | 2017 | 0.198 | 0.33123 |  |  |  |  | 0.26271
ep_windon_wind_G100000900719 | windon | elc_won-IND | 2021 | 0.153 | 0.33123 |  |  |  |  | 0.1199
ep_windon_wind_G100000900720 | windon | elc_won-IND | 2021 | 0.147 | 0.33123 |  |  |  |  | 0.1199
ep_windon_wind_G100000900750 | windon | elc_won-IND | 2015 | 0.118 | 0.33123 |  |  |  |  | 0.29019
ep_windon_wind_G100000900761 | windon | elc_won-IND | 2015 | 0.126 | 0.33123 |  |  |  |  | 0.21408
ep_windon_wind_G100000900762 | windon | elc_won-IND | 2015 | 0.1 | 0.33123 |  |  |  |  | 0.14149
ep_windon_wind_G100000900769 | windon | elc_won-IND | 2011 | 0.101 | 0.33123 |  |  |  |  | 0.087769
ep_windon_wind_G100000900774 | windon | elc_won-IND | 2016 | 0.202 | 0.33123 |  |  |  |  | 0.27503
ep_windon_wind_G100000900778 | windon | elc_won-IND | 2023 | 0.115 | 0.33123 |  |  |  |  | 0.33274
ep_windon_wind_G100000900780 | windon | elc_won-IND | 2019 | 0.126 | 0.33123 |  |  |  |  | 0.13411
ep_windon_wind_G100000900788 | windon | elc_won-IND | 2012 | 0.1 | 0.33123 |  |  |  |  | 0.2896
ep_windon_wind_G100000900791 | windon | elc_won-IND | 2016 | 0.108 | 0.33123 |  |  |  |  | 0.19023
ep_windon_wind_G100000900798 | windon | elc_won-IND | 2015 | 0.1 | 0.33123 |  |  |  |  | 0.28934
ep_windon_wind_G100000900799 | windon | elc_won-IND | 2028 | 0.16 | 0.33123 |  |  |  |  | 0.30072
ep_windon_wind_G100000900805 | windon | elc_won-IND | 2021 | 0.168 | 0.33123 |  |  |  |  | 0.17407
ep_windon_wind_G100000921125 | windon | elc_won-IND | 2028 | 0.126 | 0.33123 |  |  |  |  | 0.2989
ep_windon_wind_G100000921129 | windon | elc_won-IND | 2023 | 0.198 | 0.33123 |  |  |  |  | 0.35863
ep_windon_wind_G100000921135 | windon | elc_won-IND | 2028 | 0.119 | 0.33123 |  |  |  |  | 0.23679
ep_windon_wind_G100000921140 | windon | elc_won-IND | 2015 | 0.105 | 0.33123 |  |  |  |  | 0.28258
ep_windon_wind_G100000921145 | windon | elc_won-IND | 2015 | 0.119 | 0.33123 |  |  |  |  | 0.12528
ep_windon_wind_G100000921151 | windon | elc_won-IND | 2025 | 0.14 | 0.33123 |  |  |  |  | 0.18685
ep_windon_wind_G100000921159 | windon | elc_won-IND | 2025 | 0.301 | 0.33123 |  |  |  |  | 0.28094
ep_windon_wind_G100000921164 | windon | elc_won-IND | 2028 | 0.15 | 0.33123 |  |  |  |  | 0.22828
ep_windon_wind_G100000921165 | windon | elc_won-IND | 2025 | 0.15 | 0.33123 |  |  |  |  | 0.22828
ep_windon_wind_G100000921167 | windon | elc_won-IND | 2025 | 0.12 | 0.33123 |  |  |  |  | 0.30072
ep_windon_wind_G100000921168 | windon | elc_won-IND | 2025 | 0.18 | 0.33123 |  |  |  |  | 0.30072
ep_windon_wind_G100000921169 | windon | elc_won-IND | 2025 | 0.3 | 0.33123 |  |  |  |  | 0.28187
ep_windon_wind_G100000921170 | windon | elc_won-IND | 2025 | 0.15 | 0.33123 |  |  |  |  | 0.25713
ep_windon_wind_G100000921172 | windon | elc_won-IND | 2025 | 0.2 | 0.33123 |  |  |  |  | 0.29017
ep_windon_wind_G100000921173 | windon | elc_won-IND | 2023 | 0.1 | 0.33123 |  |  |  |  | 0.30337
ep_windon_wind_G100000921185 | windon | elc_won-IND | 2019 | 0.25 | 0.33123 |  |  |  |  | 0.33274
ep_windon_wind_G100000921187 | windon | elc_won-IND | 2025 | 0.3 | 0.33123 |  |  |  |  | 0.2059
ep_windon_wind_G100000921199 | windon | elc_won-IND | 2028 | 0.15 | 0.33123 |  |  |  |  | 0.14804
ep_windon_wind_G100000921200 | windon | elc_won-IND | 2025 | 0.15 | 0.33123 |  |  |  |  | 0.14804
ep_windon_wind_G100000921202 | windon | elc_won-IND | 2022 | 0.1 | 0.33123 |  |  |  |  | 0.17915
ep_windon_wind_G100000921204 | windon | elc_won-IND | 2015 | 0.1 | 0.33123 |  |  |  |  | 0.22167
ep_windon_wind_G100000921214 | windon | elc_won-IND | 2015 | 0.25 | 0.33123 |  |  |  |  | 0.14365
ep_windon_wind_G100000921216 | windon | elc_won-IND | 2015 | 0.111 | 0.33123 |  |  |  |  | 0.14365
ep_windon_wind_G100000921220 | windon | elc_won-IND | 2025 | 0.3 | 0.33123 |  |  |  |  | 0.25676
ep_windon_wind_G100000921221 | windon | elc_won-IND | 2018 | 0.25 | 0.33123 |  |  |  |  | 0.17407
ep_windon_wind_G100000927877 | windon | elc_won-IND | 2015 | 0.1 | 0.33123 |  |  |  |  | 0.21363
ep_windon_wind_G100000927880 | windon | elc_won-IND | 2015 | 0.528 | 0.33123 |  |  |  |  | 0.18609
ep_windon_wind_G100000927881 | windon | elc_won-IND | 2015 | 0.255 | 0.33123 |  |  |  |  | 0.18609
ep_windon_wind_G100000927886 | windon | elc_won-IND | 2015 | 0.2315 | 0.33123 |  |  |  |  | 0.26789
ep_windon_wind_G100000927888 | windon | elc_won-IND | 2015 | 0.1 | 0.33123 |  |  |  |  | 0.19078
ep_windon_wind_G100000927893 | windon | elc_won-IND | 2022 | 0.105 | 0.33123 |  |  |  |  | 0.2896
ep_windon_wind_G100000927894 | windon | elc_won-IND | 2015 | 0.1 | 0.33123 |  |  |  |  | 0.19782
ep_windon_wind_G100000927896 | windon | elc_won-IND | 2018 | 0.105 | 0.33123 |  |  |  |  | 0.27865
ep_windon_wind_G100000927899 | windon | elc_won-IND | 2015 | 0.15 | 0.33123 |  |  |  |  | 0.30895
ep_windon_wind_G100000927903 | windon | elc_won-IND | 2015 | 0.17 | 0.33123 |  |  |  |  | 0.22685
ep_windon_wind_G100000927905 | windon | elc_won-IND | 2023 | 0.251 | 0.33123 |  |  |  |  | 0.1539
ep_windon_wind_G100000927915 | windon | elc_won-IND | 2015 | 0.189 | 0.33123 |  |  |  |  | 0.2059
ep_windon_wind_G100000927918 | windon | elc_won-IND | 2025 | 0.2 | 0.33123 |  |  |  |  | 0.17129
ep_windon_wind_G100000927919 | windon | elc_won-IND | 2025 | 0.2 | 0.33123 |  |  |  |  | 0.17129
ep_windon_wind_G100000927922 | windon | elc_won-IND | 2028 | 0.2 | 0.33123 |  |  |  |  | 0.2896
ep_windon_wind_G100000927926 | windon | elc_won-IND | 2025 | 0.3 | 0.33123 |  |  |  |  | 0.30072
ep_windon_wind_G100001022054 | windon | elc_won-IND | 2028 | 0.25 | 0.33123 |  |  |  |  | 0.28505
ep_windon_wind_G100001022105 | windon | elc_won-IND | 2024 | 0.322 | 0.33123 |  |  |  |  | 0.30072
ep_windon_wind_G100001022204 | windon | elc_won-IND | 2025 | 0.3 | 0.33123 |  |  |  |  | 0.29017
ep_windon_wind_G100001023533 | windon | elc_won-IND | 2028 | 0.108 | 0.33123 |  |  |  |  | 0.14365
ep_windon_wind_G100001048410 | windon | elc_won-IND | 2028 | 0.314 | 0.33123 |  |  |  |  | 0.13253
ep_windon_wind_c_won-IND | windon | elc_won-IND | 1990 | 0.015 | 0.33123 |  |  |  |  | 0.28836
ep_windon_wind_c_won-IND | windon | elc_won-IND | 1995 | 0.01 | 0.33123 |  |  |  |  | 0.27328
ep_windon_wind_c_won-IND | windon | elc_won-IND | 1996 | 0.12 | 0.33123 |  |  |  |  | 0.35222
ep_windon_wind_c_won-IND | windon | elc_won-IND | 2001 | 0.059 | 0.33123 |  |  |  |  | 0.21074
ep_windon_wind_c_won-IND | windon | elc_won-IND | 2004 | 0.049 | 0.33123 |  |  |  |  | 0.29186
ep_windon_wind_c_won-IND | windon | elc_won-IND | 2005 | 0.105 | 0.33123 |  |  |  |  | 0.16783
ep_windon_wind_c_won-IND | windon | elc_won-IND | 2006 | 0.1082 | 0.33123 |  |  |  |  | 0.30979
ep_windon_wind_c_won-IND | windon | elc_won-IND | 2007 | 0.1515 | 0.33123 |  |  |  |  | 0.22013
ep_windon_wind_c_won-IND | windon | elc_won-IND | 2008 | 0.284 | 0.33123 |  |  |  |  | 0.24364
ep_windon_wind_c_won-IND | windon | elc_won-IND | 2009 | 0.367 | 0.33123 |  |  |  |  | 0.22783
ep_windon_wind_c_won-IND | windon | elc_won-IND | 2010 | 0.402 | 0.33123 |  |  |  |  | 0.20182
ep_windon_wind_c_won-IND | windon | elc_won-IND | 2011 | 0.503 | 0.33123 |  |  |  |  | 0.24168
ep_windon_wind_c_won-IND | windon | elc_won-IND | 2012 | 1.016 | 0.33123 |  |  |  |  | 0.2099
ep_windon_wind_c_won-IND | windon | elc_won-IND | 2013 | 0.902 | 0.33123 |  |  |  |  | 0.25535
ep_windon_wind_c_won-IND | windon | elc_won-IND | 2014 | 0.952 | 0.33123 |  |  |  |  | 0.23632
ep_windon_wind_c_won-IND | windon | elc_won-IND | 2015 | 8.7516 | 0.33123 |  |  |  |  | 0.21175
ep_windon_wind_c_won-IND | windon | elc_won-IND | 2016 | 1.368 | 0.33123 |  |  |  |  | 0.22669
ep_windon_wind_c_won-IND | windon | elc_won-IND | 2017 | 1.561 | 0.33123 |  |  |  |  | 0.24316
ep_windon_wind_c_won-IND | windon | elc_won-IND | 2018 | 0.634 | 0.33123 |  |  |  |  | 0.24826
ep_windon_wind_c_won-IND | windon | elc_won-IND | 2019 | 0.847 | 0.33123 |  |  |  |  | 0.28661
ep_windon_wind_c_won-IND | windon | elc_won-IND | 2020 | 0.193 | 0.33123 |  |  |  |  | 0.21467
ep_windon_wind_c_won-IND | windon | elc_won-IND | 2021 | 0.127 | 0.33123 |  |  |  |  | 0.19725
ep_windon_wind_c_won-IND | windon | elc_won-IND | 2022 | 0.231 | 0.33123 |  |  |  |  | 0.29684
ep_windon_wind_c_won-IND | windon | elc_won-IND | 2023 | 0.109 | 0.33123 |  |  |  |  | 0.26544
ep_windon_wind_c_won-IND | windon | elc_won-IND | 2024 | 0.07 | 0.33123 |  |  |  |  | 0.18685
ep_windon_wind_c_won-IND | windon | elc_won-IND | 2025 | 0.223 | 0.33123 |  |  |  |  | 0.23521
ep_windon_wind_c_won-IND | windon | elc_won-IND | 2028 | 0.395 | 0.33123 |  |  |  |  | 0.31815