## ccs_retrofits
~fi_t | [11 empty] | ~fi_process
process | region | comm-in | comm-out | efficiency | ncap_cost | ncap_fom | act_cost | AF | other_indexes | prc_refit | ncap_tlife | set | process | region | description | capacity_unit | activity_unit | timeslicelevel | vintage
ep_coal__ember_ccs-rf | MEX | coal | ELC | 0.073507 | 3583 | 49 | 4.59 | 0.5605 | ep_coal__ember | 1 | 20 | ele | ep_coal__ember_ccs-rf | MEX | ccs retrofit of -- Aggregated Plant -- operating | GW | TWh | daynite | no
ep_coal_subcritical_G100000101209_ccs-rf | MEX | coal | e_w101027471-400_MEX | 0.073234 | 3583 | 49 | 4.59 | 0.5605 | ep_coal_subcritical_G100000101209 | 1 | 20 | ele | ep_coal_subcritical_G100000101209_ccs-rf | MEX | ccs retrofit of -- José López Portillo power station_Unit 1 -- operating | GW | TWh | daynite | no
ep_coal_subcritical_G100000101210_ccs-rf | MEX | coal | e_w101027471-400_MEX | 0.073234 | 3583 | 49 | 4.59 | 0.5605 | ep_coal_subcritical_G100000101210 | 1 | 20 | ele | ep_coal_subcritical_G100000101210_ccs-rf | MEX | ccs retrofit of -- José López Portillo power station_Unit 2 -- operating | GW | TWh | daynite | no
ep_coal_subcritical_G100000101211_ccs-rf | MEX | coal | e_w101027471-400_MEX | 0.073234 | 3583 | 49 | 4.59 | 0.5605 | ep_coal_subcritical_G100000101211 | 1 | 20 | ele | ep_coal_subcritical_G100000101211_ccs-rf | MEX | ccs retrofit of -- José López Portillo power station_Unit 3 -- operating | GW | TWh | daynite | no
ep_coal_subcritical_G100000101212_ccs-rf | MEX | coal | e_w101027471-400_MEX | 0.073234 | 3583 | 49 | 4.59 | 0.5605 | ep_coal_subcritical_G100000101212 | 1 | 20 | ele | ep_coal_subcritical_G100000101212_ccs-rf | MEX | ccs retrofit of -- José López Portillo power station_Unit 4 -- operating | GW | TWh | daynite | no
ep_coal_subcritical_G100000101213_ccs-rf | MEX | coal | e_w101027471-400_MEX | 0.079891 | 3583 | 49 | 4.59 | 0.5605 | ep_coal_subcritical_G100000101213 | 1 | 20 | ele | ep_coal_subcritical_G100000101213_ccs-rf | MEX | ccs retrofit of -- Carbón II power station_Unit 1 -- operating | GW | TWh | daynite | no
ep_coal_subcritical_G100000101214_ccs-rf | MEX | coal | e_w101027471-400_MEX | 0.079891 | 3583 | 49 | 4.59 | 0.5605 | ep_coal_subcritical_G100000101214 | 1 | 20 | ele | ep_coal_subcritical_G100000101214_ccs-rf | MEX | ccs retrofit of -- Carbón II power station_Unit 2 -- operating | GW | TWh | daynite | no
ep_coal_subcritical_G100000101215_ccs-rf | MEX | coal | e_w101027471-400_MEX | 0.079891 | 3583 | 49 | 4.59 | 0.5605 | ep_coal_subcritical_G100000101215 | 1 | 20 | ele | ep_coal_subcritical_G100000101215_ccs-rf | MEX | ccs retrofit of -- Carbón II power station_Unit 3 -- operating | GW | TWh | daynite | no
ep_coal_subcritical_G100000101216_ccs-rf | MEX | coal | e_w101027471-400_MEX | 0.079891 | 3583 | 49 | 4.59 | 0.5605 | ep_coal_subcritical_G100000101216 | 1 | 20 | ele | ep_coal_subcritical_G100000101216_ccs-rf | MEX | ccs retrofit of -- Carbón II power station_Unit 4 -- operating | GW | TWh | daynite | no
ep_coal_subcritical_G100000107934_ccs-rf | MEX | coal | e_w322722579-400_MEX | 0.079891 | 3583 | 49 | 4.59 | 0.5605 | ep_coal_subcritical_G100000107934 | 1 | 20 | ele | ep_coal_subcritical_G100000107934_ccs-rf | MEX | ccs retrofit of -- Petacalco power station_Unit 1 -- operating | GW | TWh | daynite | no
ep_coal_subcritical_G100000107935_ccs-rf | MEX | coal | e_w322722579-400_MEX | 0.079891 | 3583 | 49 | 4.59 | 0.5605 | ep_coal_subcritical_G100000107935 | 1 | 20 | ele | ep_coal_subcritical_G100000107935_ccs-rf | MEX | ccs retrofit of -- Petacalco power station_Unit 2 -- operating | GW | TWh | daynite | no
ep_coal_subcritical_G100000107936_ccs-rf | MEX | coal | e_w322722579-400_MEX | 0.079891 | 3583 | 49 | 4.59 | 0.5605 | ep_coal_subcritical_G100000107936 | 1 | 20 | ele | ep_coal_subcritical_G100000107936_ccs-rf | MEX | ccs retrofit of -- Petacalco power station_Unit 3 -- operating | GW | TWh | daynite | no
ep_coal_subcritical_G100000107937_ccs-rf | MEX | coal | e_w322722579-400_MEX | 0.079891 | 3583 | 49 | 4.59 | 0.5605 | ep_coal_subcritical_G100000107937 | 1 | 20 | ele | ep_coal_subcritical_G100000107937_ccs-rf | MEX | ccs retrofit of -- Petacalco power station_Unit 4 -- operating | GW | TWh | daynite | no
ep_coal_subcritical_G100000107938_ccs-rf | MEX | coal | e_w322722579-400_MEX | 0.079891 | 3583 | 49 | 4.59 | 0.5605 | ep_coal_subcritical_G100000107938 | 1 | 20 | ele | ep_coal_subcritical_G100000107938_ccs-rf | MEX | ccs retrofit of -- Petacalco power station_Unit 5 -- operating | GW | TWh | daynite | no
ep_coal_subcritical_G100000107939_ccs-rf | MEX | coal | e_w322722579-400_MEX | 0.079891 | 3583 | 49 | 4.59 | 0.5605 | ep_coal_subcritical_G100000107939 | 1 | 20 | ele | ep_coal_subcritical_G100000107939_ccs-rf | MEX | ccs retrofit of -- Petacalco power station_Unit 6 -- operating | GW | TWh | daynite | no
ep_coal_supercritical_G100000107715_ccs-rf | MEX | coal | e_w322722579-400_MEX | 0.20011 | 2445 | 30.4 | 3.52 | 0.7277 | ep_coal_supercritical_G100000107715 | 1 | 20 | ele | ep_coal_supercritical_G100000107715_ccs-rf | MEX | ccs retrofit of -- Petacalco power station_Unit 7 (Pacífico coal-fired expansion project Unit 1) -- operating | GW | TWh | daynite | no
ep_gas_combined_cycle_G100000401020_ccs-rf | MEX | gas | e_w325857132-400_MEX | 0.38325 | 1365 | 34.2 | 3.75 | 0.84455 | ep_gas_combined_cycle_G100000401020 | 1 | 20 | ele | ep_gas_combined_cycle_G100000401020_ccs-rf | MEX | ccs retrofit of -- Tamazunchale II power station_CC -- operating | GW | TWh | daynite | no
ep_gas_combined_cycle_G100000401022_ccs-rf | MEX | gas | e_r16051214-400_MEX | 0.37047 | 1365 | 34.2 | 3.75 | 0.84455 | ep_gas_combined_cycle_G100000401022 | 1 | 20 | ele | ep_gas_combined_cycle_G100000401022_ccs-rf | MEX | ccs retrofit of -- CCC Norte-III power station_1 -- operating | GW | TWh | daynite | no
ep_gas_combined_cycle_G100000401023_ccs-rf | MEX | gas | e_r16051214-400_MEX | 0.37047 | 1365 | 34.2 | 3.75 | 0.84455 | ep_gas_combined_cycle_G100000401023 | 1 | 20 | ele | ep_gas_combined_cycle_G100000401023_ccs-rf | MEX | ccs retrofit of -- CCC Norte-III power station_2 -- operating | GW | TWh | daynite | no
ep_gas_combined_cycle_G100000401025_ccs-rf | MEX | gas | e_w1020167966-400_MEX | 0.37047 | 1365 | 34.2 | 3.75 | 0.84455 | ep_gas_combined_cycle_G100000401025 | 1 | 20 | ele | ep_gas_combined_cycle_G100000401025_ccs-rf | MEX | ccs retrofit of -- Topolobampo II power station_1 -- operating | GW | TWh | daynite | no
ep_gas_combined_cycle_G100000401026_ccs-rf | MEX | gas | e_w1211021210-400_MEX | 0.37047 | 1365 | 34.2 | 3.75 | 0.84455 | ep_gas_combined_cycle_G100000401026 | 1 | 20 | ele | ep_gas_combined_cycle_G100000401026_ccs-rf | MEX | ccs retrofit of -- Tierra Mojada power station_1 -- operating | GW | TWh | daynite | no
ep_gas_combined_cycle_G100000401028_ccs-rf | MEX | gas | e_w124652375-400_MEX | 0.37047 | 1365 | 34.2 | 3.75 | 0.84455 | ep_gas_combined_cycle_G100000401028 | 1 | 20 | ele | ep_gas_combined_cycle_G100000401028_ccs-rf | MEX | ccs retrofit of -- El Carmen Nuevo Leon power station_1 -- operating | GW | TWh | daynite | no
ep_gas_combined_cycle_G100000401029_ccs-rf | MEX | gas | e_w124652375-400_MEX | 0.37047 | 1365 | 34.2 | 3.75 | 0.84455 | ep_gas_combined_cycle_G100000401029 | 1 | 20 | ele | ep_gas_combined_cycle_G100000401029_ccs-rf | MEX | ccs retrofit of -- Noreste (Escobedo) power station_1 -- operating | GW | TWh | daynite | no
ep_gas_combined_cycle_G100000401034_ccs-rf | MEX | gas | e_w1182379765-400_MEX | 0.38325 | 1365 | 34.2 | 3.75 | 0.84455 | ep_gas_combined_cycle_G100000401034 | 1 | 20 | ele | ep_gas_combined_cycle_G100000401034_ccs-rf | MEX | ccs retrofit of -- EVM-II power station_1 -- operating | GW | TWh | daynite | no
ep_gas_combined_cycle_G100000401035_ccs-rf | MEX | gas | e_w1020167966-400_MEX | 0.38325 | 1365 | 34.2 | 3.75 | 0.84455 | ep_gas_combined_cycle_G100000401035 | 1 | 20 | ele | ep_gas_combined_cycle_G100000401035_ccs-rf | MEX | ccs retrofit of -- Topolobampo III power station_1 -- operating | GW | TWh | daynite | no
ep_gas_combined_cycle_G100000401036_ccs-rf | MEX | gas | e_MX34-400_MEX | 0.37047 | 1365 | 34.2 | 3.75 | 0.84455 | ep_gas_combined_cycle_G100000401036 | 1 | 20 | ele | ep_gas_combined_cycle_G100000401036_ccs-rf | MEX | ccs retrofit of -- Cogen Salamanca power station_1 -- operating | GW | TWh | daynite | no
ep_gas_combined_cycle_G100000401038_ccs-rf | MEX | gas | e_w325906414-400_MEX | 0.37047 | 1365 | 34.2 | 3.75 | 0.84455 | ep_gas_combined_cycle_G100000401038 | 1 | 20 | ele | ep_gas_combined_cycle_G100000401038_ccs-rf | MEX | ccs retrofit of -- Cogen Altamira power station_1 -- operating | GW | TWh | daynite | no
ep_gas_combined_cycle_G100000406382_ccs-rf | MEX | gas | e_w908223181-400_MEX | 0.37047 | 1365 | 34.2 | 3.75 | 0.84455 | ep_gas_combined_cycle_G100000406382 | 1 | 20 | ele | ep_gas_combined_cycle_G100000406382_ccs-rf | MEX | ccs retrofit of -- Norte II power station_1 -- operating | GW | TWh | daynite | no
ep_gas_combined_cycle_G100000406384_ccs-rf | MEX | gas | e_w120340864-400_MEX | 0.34812 | 1365 | 34.2 | 3.75 | 0.84455 | ep_gas_combined_cycle_G100000406384 | 1 | 20 | ele | ep_gas_combined_cycle_G100000406384_ccs-rf | MEX | ccs retrofit of -- Norte Durango power station_1 -- operating | GW | TWh | daynite | no
ep_gas_combined_cycle_G100000406385_ccs-rf | MEX | gas | e_w1013583868-400_MEX | 0.34812 | 1365 | 34.2 | 3.75 | 0.84455 | ep_gas_combined_cycle_G100000406385 | 1 | 20 | ele | ep_gas_combined_cycle_G100000406385_ccs-rf | MEX | ccs retrofit of -- Naco Nogales power station_I -- operating | GW | TWh | daynite | no
ep_gas_combined_cycle_G100000406387_ccs-rf | MEX | gas | e_w1013583868-400_MEX | 0.3577 | 1365 | 34.2 | 3.75 | 0.84455 | ep_gas_combined_cycle_G100000406387 | 1 | 20 | ele | ep_gas_combined_cycle_G100000406387_ccs-rf | MEX | ccs retrofit of -- La Caridad power station_II -- operating | GW | TWh | daynite | no
ep_gas_combined_cycle_G100000406388_ccs-rf | MEX | gas | e_w1013583868-400_MEX | 0.3577 | 1365 | 34.2 | 3.75 | 0.84455 | ep_gas_combined_cycle_G100000406388 | 1 | 20 | ele | ep_gas_combined_cycle_G100000406388_ccs-rf | MEX | ccs retrofit of -- La Caridad power station_I -- operating | GW | TWh | daynite | no
ep_gas_combined_cycle_G100000406390_ccs-rf | MEX | gas | e_w318948686-400_MEX | 0.37047 | 1365 | 34.2 | 3.75 | 0.84455 | ep_gas_combined_cycle_G100000406390 | 1 | 20 | ele | ep_gas_combined_cycle_G100000406390_ccs-rf | MEX | ccs retrofit of -- Manzanillo (Manuel Álvarez Moreno) power station_I-2 -- operating | GW | TWh | daynite | no
ep_gas_combined_cycle_G100000406391_ccs-rf | MEX | gas | e_w318948686-400_MEX | 0.37047 | 1365 | 34.2 | 3.75 | 0.84455 | ep_gas_combined_cycle_G100000406391 | 1 | 20 | ele | ep_gas_combined_cycle_G100000406391_ccs-rf | MEX | ccs retrofit of -- Manzanillo (Manuel Álvarez Moreno) power station_I-1 -- operating | GW | TWh | daynite | no
ep_gas_combined_cycle_G100000406393_ccs-rf | MEX | gas | e_w1377035989-400_MEX | 0.34812 | 1365 | 34.2 | 3.75 | 0.84455 | ep_gas_combined_cycle_G100000406393 | 1 | 20 | ele | ep_gas_combined_cycle_G100000406393_ccs-rf | MEX | ccs retrofit of -- La Rosita power station_I -- operating | GW | TWh | daynite | no
ep_gas_combined_cycle_G100000406394_ccs-rf | MEX | gas | e_w1377035989-400_MEX | 0.34812 | 1365 | 34.2 | 3.75 | 0.84455 | ep_gas_combined_cycle_G100000406394 | 1 | 20 | ele | ep_gas_combined_cycle_G100000406394_ccs-rf | MEX | ccs retrofit of -- La Rosita power station_II -- operating | GW | TWh | daynite | no
ep_gas_combined_cycle_G100000406397_ccs-rf | MEX | gas | e_w124801182-400_MEX | 0.33534 | 1365 | 34.2 | 3.75 | 0.84455 | ep_gas_combined_cycle_G100000406397 | 1 | 20 | ele | ep_gas_combined_cycle_G100000406397_ccs-rf | MEX | ccs retrofit of -- Huinalá CC power station_II -- operating | GW | TWh | daynite | no
ep_gas_combined_cycle_G100000406398_ccs-rf | MEX | gas | e_w124801182-400_MEX | 0.28744 | 1365 | 34.2 | 3.75 | 0.84455 | ep_gas_combined_cycle_G100000406398 | 1 | 20 | ele | ep_gas_combined_cycle_G100000406398_ccs-rf | MEX | ccs retrofit of -- Huinalá CC power station_I -- operating | GW | TWh | daynite | no
ep_gas_combined_cycle_G100000406401_ccs-rf | MEX | gas | e_w1377035989-400_MEX | 0.38325 | 1365 | 34.2 | 3.75 | 0.84455 | ep_gas_combined_cycle_G100000406401 | 1 | 20 | ele | ep_gas_combined_cycle_G100000406401_ccs-rf | MEX | ccs retrofit of -- CCC González Ortega power station_1 -- construction | GW | TWh | daynite | no
ep_gas_combined_cycle_G100000406403_ccs-rf | MEX | gas | e_w1013583868-400_MEX | 0.33215 | 1365 | 34.2 | 3.75 | 0.84455 | ep_gas_combined_cycle_G100000406403 | 1 | 20 | ele | ep_gas_combined_cycle_G100000406403_ccs-rf | MEX | ccs retrofit of -- Hermosillo Fuerza y Energía power station_1 -- operating | GW | TWh | daynite | no
ep_gas_combined_cycle_G100000406408_ccs-rf | MEX | gas | e_w1119978083-400_MEX | 0.37047 | 1365 | 34.2 | 3.75 | 0.84455 | ep_gas_combined_cycle_G100000406408 | 1 | 20 | ele | ep_gas_combined_cycle_G100000406408_ccs-rf | MEX | ccs retrofit of -- Empalme II power station_II -- operating | GW | TWh | daynite | no
ep_gas_combined_cycle_G100000406409_ccs-rf | MEX | gas | e_w1119978083-400_MEX | 0.37047 | 1365 | 34.2 | 3.75 | 0.84455 | ep_gas_combined_cycle_G100000406409 | 1 | 20 | ele | ep_gas_combined_cycle_G100000406409_ccs-rf | MEX | ccs retrofit of -- Empalme I power station_I -- operating | GW | TWh | daynite | no
ep_gas_combined_cycle_G100000406410_ccs-rf | MEX | gas | e_w1347720126-400_MEX | 0.34812 | 1365 | 34.2 | 3.75 | 0.84455 | ep_gas_combined_cycle_G100000406410 | 1 | 20 | ele | ep_gas_combined_cycle_G100000406410_ccs-rf | MEX | ccs retrofit of -- El Sauz power station_II-5-6-7 -- operating | GW | TWh | daynite | no
ep_gas_combined_cycle_G100000406415_ccs-rf | MEX | gas | e_w908223181-400_MEX | 0.34812 | 1365 | 34.2 | 3.75 | 0.84455 | ep_gas_combined_cycle_G100000406415 | 1 | 20 | ele | ep_gas_combined_cycle_G100000406415_ccs-rf | MEX | ccs retrofit of -- Chihuahua II (El Encino) power station_1 -- operating | GW | TWh | daynite | no
ep_gas_combined_cycle_G100000406416_ccs-rf | MEX | gas | e_r16051214-400_MEX | 0.34812 | 1365 | 34.2 | 3.75 | 0.84455 | ep_gas_combined_cycle_G100000406416 | 1 | 20 | ele | ep_gas_combined_cycle_G100000406416_ccs-rf | MEX | ccs retrofit of -- Chihuahua III power station_I -- operating | GW | TWh | daynite | no
ep_gas_combined_cycle_G100000406418_ccs-rf | MEX | gas | e_w120228114-400_MEX | 0.34812 | 1365 | 34.2 | 3.75 | 0.84455 | ep_gas_combined_cycle_G100000406418 | 1 | 20 | ele | ep_gas_combined_cycle_G100000406418_ccs-rf | MEX | ccs retrofit of -- Bajío power station_1 -- operating | GW | TWh | daynite | no
ep_gas_combined_cycle_G100000406424_ccs-rf | MEX | gas | e_w1377035989-400_MEX | 0.38325 | 1365 | 34.2 | 3.75 | 0.84455 | ep_gas_combined_cycle_G100000406424 | 1 | 20 | ele | ep_gas_combined_cycle_G100000406424_ccs-rf | MEX | ccs retrofit of -- CCC San Luis Río Colorado power station_1 -- construction | GW | TWh | daynite | no
ep_gas_combined_cycle_G100000406425_ccs-rf | MEX | gas | e_w326213920-400_MEX | 0.38325 | 1365 | 34.2 | 3.75 | 0.84455 | ep_gas_combined_cycle_G100000406425 | 1 | 20 | ele | ep_gas_combined_cycle_G100000406425_ccs-rf | MEX | ccs retrofit of -- CCC San Luis Potosí power station_1 -- construction | GW | TWh | daynite | no
ep_gas_combined_cycle_G100000406426_ccs-rf | MEX | gas | e_w120228114-400_MEX | 0.3577 | 1365 | 34.2 | 3.75 | 0.84455 | ep_gas_combined_cycle_G100000406426 | 1 | 20 | ele | ep_gas_combined_cycle_G100000406426_ccs-rf | MEX | ccs retrofit of -- San Luis de la Paz power station_1 -- operating | GW | TWh | daynite | no
ep_gas_combined_cycle_G100000406427_ccs-rf | MEX | gas | e_w31875861-400_MEX | 0.34812 | 1365 | 34.2 | 3.75 | 0.84455 | ep_gas_combined_cycle_G100000406427 | 1 | 20 | ele | ep_gas_combined_cycle_G100000406427_ccs-rf | MEX | ccs retrofit of -- San Lorenzo Potencia power station_1 -- operating | GW | TWh | daynite | no
ep_gas_combined_cycle_G100000406430_ccs-rf | MEX | gas | e_w328430562-400_MEX | 0.33215 | 1365 | 34.2 | 3.75 | 0.84455 | ep_gas_combined_cycle_G100000406430 | 1 | 20 | ele | ep_gas_combined_cycle_G100000406430_ccs-rf | MEX | ccs retrofit of -- Saltillo power station_I -- operating | GW | TWh | daynite | no
ep_gas_combined_cycle_G100000406431_ccs-rf | MEX | gas | e_w318949408-400_MEX | 0.38325 | 1365 | 34.2 | 3.75 | 0.84455 | ep_gas_combined_cycle_G100000406431 | 1 | 20 | ele | ep_gas_combined_cycle_G100000406431_ccs-rf | MEX | ccs retrofit of -- CCC Salamanca power station_1 -- construction | GW | TWh | daynite | no
ep_gas_combined_cycle_G100000406433_ccs-rf | MEX | gas | e_w489433441-400_MEX | 0.34812 | 1365 | 34.2 | 3.75 | 0.84455 | ep_gas_combined_cycle_G100000406433 | 1 | 20 | ele | ep_gas_combined_cycle_G100000406433_ccs-rf | MEX | ccs retrofit of -- Valladolid III power station_1 -- operating | GW | TWh | daynite | no
ep_gas_combined_cycle_G100000406434_ccs-rf | MEX | gas | e_w489433441-400_MEX | 0.38325 | 1365 | 34.2 | 3.75 | 0.84455 | ep_gas_combined_cycle_G100000406434 | 1 | 20 | ele | ep_gas_combined_cycle_G100000406434_ccs-rf | MEX | ccs retrofit of -- CCC Riviera Maya (Valladolid) power station_1 -- construction | GW | TWh | daynite | no
ep_gas_combined_cycle_G100000406435_ccs-rf | MEX | gas | e_w113005842-400_MEX | 0.34812 | 1365 | 34.2 | 3.75 | 0.84455 | ep_gas_combined_cycle_G100000406435 | 1 | 20 | ele | ep_gas_combined_cycle_G100000406435_ccs-rf | MEX | ccs retrofit of -- Tuxpan V power station_1 -- operating | GW | TWh | daynite | no
ep_gas_combined_cycle_G100000406436_ccs-rf | MEX | gas | e_w113005842-400_MEX | 0.34812 | 1365 | 34.2 | 3.75 | 0.84455 | ep_gas_combined_cycle_G100000406436 | 1 | 20 | ele | ep_gas_combined_cycle_G100000406436_ccs-rf | MEX | ccs retrofit of -- Tuxpan III and IV power station_2 -- operating | GW | TWh | daynite | no
ep_gas_combined_cycle_G100000406437_ccs-rf | MEX | gas | e_w113005842-400_MEX | 0.34812 | 1365 | 34.2 | 3.75 | 0.84455 | ep_gas_combined_cycle_G100000406437 | 1 | 20 | ele | ep_gas_combined_cycle_G100000406437_ccs-rf | MEX | ccs retrofit of -- Tuxpan III and IV power station_1 -- operating | GW | TWh | daynite | no
ep_gas_combined_cycle_G100000406438_ccs-rf | MEX | gas | e_w113005842-400_MEX | 0.34812 | 1365 | 34.2 | 3.75 | 0.84455 | ep_gas_combined_cycle_G100000406438 | 1 | 20 | ele | ep_gas_combined_cycle_G100000406438_ccs-rf | MEX | ccs retrofit of -- Tuxpan II power station_1 -- operating | GW | TWh | daynite | no
ep_gas_combined_cycle_G100000406439_ccs-rf | MEX | gas | e_w1181050521-400_MEX | 0.38325 | 1365 | 34.2 | 3.75 | 0.84455 | ep_gas_combined_cycle_G100000406439 | 1 | 20 | ele | ep_gas_combined_cycle_G100000406439_ccs-rf | MEX | ccs retrofit of -- CCC Tuxpan I power station_1 -- construction | GW | TWh | daynite | no
ep_gas_combined_cycle_G100000406442_ccs-rf | MEX | gas | e_w124808269-400_MEX | 0.33215 | 1365 | 34.2 | 3.75 | 0.84455 | ep_gas_combined_cycle_G100000406442 | 1 | 20 | ele | ep_gas_combined_cycle_G100000406442_ccs-rf | MEX | ccs retrofit of -- Tractebel Monterrey power station_1 -- operating | GW | TWh | daynite | no
ep_gas_combined_cycle_G100000406457_ccs-rf | MEX | gas | e_w317273421-400_MEX | 0.33534 | 1365 | 34.2 | 3.75 | 0.84455 | ep_gas_combined_cycle_G100000406457 | 1 | 20 | ele | ep_gas_combined_cycle_G100000406457_ccs-rf | MEX | ccs retrofit of -- Compañía de Nitrógeno de Cantarell power station_1 -- operating | GW | TWh | daynite | no
ep_gas_combined_cycle_G100000406464_ccs-rf | MEX | gas | e_w1020056088-400_MEX | 0.37047 | 1365 | 34.2 | 3.75 | 0.84455 | ep_gas_combined_cycle_G100000406464 | 1 | 20 | ele | ep_gas_combined_cycle_G100000406464_ccs-rf | MEX | ccs retrofit of -- Pesquería power station_1 -- operating | GW | TWh | daynite | no
ep_gas_combined_cycle_G100000406473_ccs-rf | MEX | gas | e_w317273421-400_MEX | 0.3577 | 1365 | 34.2 | 3.75 | 0.84455 | ep_gas_combined_cycle_G100000406473 | 1 | 20 | ele | ep_gas_combined_cycle_G100000406473_ccs-rf | MEX | ccs retrofit of -- Abent 3t power station_1 -- operating | GW | TWh | daynite | no
ep_gas_combined_cycle_G100000406478_ccs-rf | MEX | gas | e_w370805988-400_MEX | 0.33534 | 1365 | 34.2 | 3.75 | 0.84455 | ep_gas_combined_cycle_G100000406478 | 1 | 20 | ele | ep_gas_combined_cycle_G100000406478_ccs-rf | MEX | ccs retrofit of -- Mérida III power station_1 -- operating | GW | TWh | daynite | no
ep_gas_combined_cycle_G100000406479_ccs-rf | MEX | gas | e_w970712564-400_MEX | 0.34812 | 1365 | 34.2 | 3.75 | 0.84455 | ep_gas_combined_cycle_G100000406479 | 1 | 20 | ele | ep_gas_combined_cycle_G100000406479_ccs-rf | MEX | ccs retrofit of -- Río Bravo IV (Valle Hermoso) power station_IV -- operating | GW | TWh | daynite | no
ep_gas_combined_cycle_G100000406480_ccs-rf | MEX | gas | e_w970712564-400_MEX | 0.34812 | 1365 | 34.2 | 3.75 | 0.84455 | ep_gas_combined_cycle_G100000406480 | 1 | 20 | ele | ep_gas_combined_cycle_G100000406480_ccs-rf | MEX | ccs retrofit of -- Río Bravo III (Lomas del Real) power station_III -- operating | GW | TWh | daynite | no
ep_gas_combined_cycle_G100000406481_ccs-rf | MEX | gas | e_w970712564-400_MEX | 0.34812 | 1365 | 34.2 | 3.75 | 0.84455 | ep_gas_combined_cycle_G100000406481 | 1 | 20 | ele | ep_gas_combined_cycle_G100000406481_ccs-rf | MEX | ccs retrofit of -- Río Bravo II (Anahuac) power station_II -- operating | GW | TWh | daynite | no
ep_gas_combined_cycle_G100000406495_ccs-rf | MEX | gas | e_MX51-400_MEX | 0.38325 | 1365 | 34.2 | 3.75 | 0.84455 | ep_gas_combined_cycle_G100000406495 | 1 | 20 | ele | ep_gas_combined_cycle_G100000406495_ccs-rf | MEX | ccs retrofit of -- Valle de México power station_II -- operating | GW | TWh | daynite | no
ep_gas_combined_cycle_G100000406496_ccs-rf | MEX | gas | e_MX51-400_MEX | 0.34812 | 1365 | 34.2 | 3.75 | 0.84455 | ep_gas_combined_cycle_G100000406496 | 1 | 20 | ele | ep_gas_combined_cycle_G100000406496_ccs-rf | MEX | ccs retrofit of -- Valle de México power station_I-4-5-6-7 -- operating | GW | TWh | daynite | no
ep_gas_combined_cycle_G100000406500_ccs-rf | MEX | gas | e_w370805988-400_MEX | 0.38325 | 1365 | 34.2 | 3.75 | 0.84455 | ep_gas_combined_cycle_G100000406500 | 1 | 20 | ele | ep_gas_combined_cycle_G100000406500_ccs-rf | MEX | ccs retrofit of -- CCC Mérida power station_1 -- construction | GW | TWh | daynite | no
ep_gas_combined_cycle_G100000406507_ccs-rf | MEX | gas | e_w124801182-400_MEX | 0.33215 | 1365 | 34.2 | 3.75 | 0.84455 | ep_gas_combined_cycle_G100000406507 | 1 | 20 | ele | ep_gas_combined_cycle_G100000406507_ccs-rf | MEX | ccs retrofit of -- Dulces Nombres (Monterrey) power station_2 -- operating | GW | TWh | daynite | no
ep_gas_combined_cycle_G100000406508_ccs-rf | MEX | gas | e_w124801182-400_MEX | 0.33215 | 1365 | 34.2 | 3.75 | 0.84455 | ep_gas_combined_cycle_G100000406508 | 1 | 20 | ele | ep_gas_combined_cycle_G100000406508_ccs-rf | MEX | ccs retrofit of -- Dulces Nombres (Monterrey) power station_1 -- operating | GW | TWh | daynite | no
ep_gas_combined_cycle_G100000406509_ccs-rf | MEX | gas | e_w381991692-400_MEX | 0.38325 | 1365 | 34.2 | 3.75 | 0.84455 | ep_gas_combined_cycle_G100000406509 | 1 | 20 | ele | ep_gas_combined_cycle_G100000406509_ccs-rf | MEX | ccs retrofit of -- Centro Morelos (Huexca) power station_1 -- operating | GW | TWh | daynite | no
ep_gas_combined_cycle_G100000406511_ccs-rf | MEX | gas | e_w1377035989-400_MEX | 0.37047 | 1365 | 34.2 | 3.75 | 0.84455 | ep_gas_combined_cycle_G100000406511 | 1 | 20 | ele | ep_gas_combined_cycle_G100000406511_ccs-rf | MEX | ccs retrofit of -- Baja California III power station_1 -- operating | GW | TWh | daynite | no
ep_gas_combined_cycle_G100000406513_ccs-rf | MEX | gas | e_w325906414-400_MEX | 0.34812 | 1365 | 34.2 | 3.75 | 0.84455 | ep_gas_combined_cycle_G100000406513 | 1 | 20 | ele | ep_gas_combined_cycle_G100000406513_ccs-rf | MEX | ccs retrofit of -- Altamira V power station_2 -- operating | GW | TWh | daynite | no
ep_gas_combined_cycle_G100000406514_ccs-rf | MEX | gas | e_w325906414-400_MEX | 0.34812 | 1365 | 34.2 | 3.75 | 0.84455 | ep_gas_combined_cycle_G100000406514 | 1 | 20 | ele | ep_gas_combined_cycle_G100000406514_ccs-rf | MEX | ccs retrofit of -- Altamira V power station_1 -- operating | GW | TWh | daynite | no
ep_gas_combined_cycle_G100000406515_ccs-rf | MEX | gas | e_w325906414-400_MEX | 0.34812 | 1365 | 34.2 | 3.75 | 0.84455 | ep_gas_combined_cycle_G100000406515 | 1 | 20 | ele | ep_gas_combined_cycle_G100000406515_ccs-rf | MEX | ccs retrofit of -- Altamira III and IV power station_2 -- operating | GW | TWh | daynite | no
ep_gas_combined_cycle_G100000406516_ccs-rf | MEX | gas | e_w325906414-400_MEX | 0.34812 | 1365 | 34.2 | 3.75 | 0.84455 | ep_gas_combined_cycle_G100000406516 | 1 | 20 | ele | ep_gas_combined_cycle_G100000406516_ccs-rf | MEX | ccs retrofit of -- Altamira III and IV power station_1 -- operating | GW | TWh | daynite | no
ep_gas_combined_cycle_G100000406517_ccs-rf | MEX | gas | e_w1013583868-400_MEX | 0.37047 | 1365 | 34.2 | 3.75 | 0.84455 | ep_gas_combined_cycle_G100000406517 | 1 | 20 | ele | ep_gas_combined_cycle_G100000406517_ccs-rf | MEX | ccs retrofit of -- Agua Prieta II power station_1 -- operating | GW | TWh | daynite | no
ep_gas_combined_cycle_G100000406518_ccs-rf | MEX | gas | e_w124801182-400_MEX | 0.3577 | 1365 | 34.2 | 3.75 | 0.84455 | ep_gas_combined_cycle_G100000406518 | 1 | 20 | ele | ep_gas_combined_cycle_G100000406518_ccs-rf | MEX | ccs retrofit of -- Dulces Nombres II power station_1 -- operating | GW | TWh | daynite | no
ep_gas_combined_cycle_G100000406519_ccs-rf | MEX | gas | e_w124801182-400_MEX | 0.33215 | 1365 | 34.2 | 3.75 | 0.84455 | ep_gas_combined_cycle_G100000406519 | 1 | 20 | ele | ep_gas_combined_cycle_G100000406519_ccs-rf | MEX | ccs retrofit of -- Dulces Nombres (Monterrey) power station_4 -- operating | GW | TWh | daynite | no
ep_gas_combined_cycle_G100000406520_ccs-rf | MEX | gas | e_w124801182-400_MEX | 0.33215 | 1365 | 34.2 | 3.75 | 0.84455 | ep_gas_combined_cycle_G100000406520 | 1 | 20 | ele | ep_gas_combined_cycle_G100000406520_ccs-rf | MEX | ccs retrofit of -- Dulces Nombres (Monterrey) power station_3 -- operating | GW | TWh | daynite | no
ep_gas_combined_cycle_G100000406521_ccs-rf | MEX | gas | e_w325857132-400_MEX | 0.34812 | 1365 | 34.2 | 3.75 | 0.84455 | ep_gas_combined_cycle_G100000406521 | 1 | 20 | ele | ep_gas_combined_cycle_G100000406521_ccs-rf | MEX | ccs retrofit of -- Tamazunchale power station_2 -- operating | GW | TWh | daynite | no
ep_gas_combined_cycle_G100000406522_ccs-rf | MEX | gas | e_w325857132-400_MEX | 0.34812 | 1365 | 34.2 | 3.75 | 0.84455 | ep_gas_combined_cycle_G100000406522 | 1 | 20 | ele | ep_gas_combined_cycle_G100000406522_ccs-rf | MEX | ccs retrofit of -- Tamazunchale power station_1 -- operating | GW | TWh | daynite | no
ep_gas_combined_cycle_G100000406524_ccs-rf | MEX | gas | e_w147507817-400_MEX | 0.34812 | 1365 | 34.2 | 3.75 | 0.84455 | ep_gas_combined_cycle_G100000406524 | 1 | 20 | ele | ep_gas_combined_cycle_G100000406524_ccs-rf | MEX | ccs retrofit of -- La Laguna II power station_1 -- operating | GW | TWh | daynite | no
ep_gas_combined_cycle_G100000406532_ccs-rf | MEX | gas | e_w1377035989-400_MEX | 0.34812 | 1365 | 34.2 | 3.75 | 0.84455 | ep_gas_combined_cycle_G100000406532 | 1 | 20 | ele | ep_gas_combined_cycle_G100000406532_ccs-rf | MEX | ccs retrofit of -- Termoelectrica de Mexicali power station_1 -- operating | GW | TWh | daynite | no
ep_gas_combined_cycle_G100000406533_ccs-rf | MEX | gas | e_w325906414-400_MEX | 0.34812 | 1365 | 34.2 | 3.75 | 0.84455 | ep_gas_combined_cycle_G100000406533 | 1 | 20 | ele | ep_gas_combined_cycle_G100000406533_ccs-rf | MEX | ccs retrofit of -- Altamira II power station_1 -- operating | GW | TWh | daynite | no
ep_gas_combined_cycle_G100000410203_ccs-rf | MEX | gas | e_w1347720126-400_MEX | 0.37047 | 1365 | 34.2 | 3.75 | 0.84455 | ep_gas_combined_cycle_G100000410203 | 1 | 20 | ele | ep_gas_combined_cycle_G100000410203_ccs-rf | MEX | ccs retrofit of -- CCC El Sauz II power station_1 -- construction | GW | TWh | daynite | no
ep_gas_combined_cycle_G100000410815_ccs-rf | MEX | gas | e_w1182315273-400_MEX | 0.3577 | 1365 | 34.2 | 3.75 | 0.84455 | ep_gas_combined_cycle_G100000410815 | 1 | 20 | ele | ep_gas_combined_cycle_G100000410815_ccs-rf | MEX | ccs retrofit of -- Tula power station_RPSur -- operating | GW | TWh | daynite | no
ep_gas_combined_cycle_G100000410816_ccs-rf | MEX | gas | e_w1182315273-400_MEX | 0.3577 | 1365 | 34.2 | 3.75 | 0.84455 | ep_gas_combined_cycle_G100000410816 | 1 | 20 | ele | ep_gas_combined_cycle_G100000410816_ccs-rf | MEX | ccs retrofit of -- Tula power station_RPNorte -- operating | GW | TWh | daynite | no
ep_gas_combined_cycle_G100000411241_ccs-rf | MEX | gas | e_w1377035989-400_MEX | 0.33215 | 1365 | 34.2 | 3.75 | 0.84455 | ep_gas_combined_cycle_G100000411241 | 1 | 20 | ele | ep_gas_combined_cycle_G100000411241_ccs-rf | MEX | ccs retrofit of -- Presidente Juárez power station_10-11 -- operating | GW | TWh | daynite | no
ep_gas_combined_cycle_G100000411242_ccs-rf | MEX | gas | e_w1377035989-400_MEX | 0.33215 | 1365 | 34.2 | 3.75 | 0.84455 | ep_gas_combined_cycle_G100000411242 | 1 | 20 | ele | ep_gas_combined_cycle_G100000411242_ccs-rf | MEX | ccs retrofit of -- Presidente Juárez power station_9 -- operating | GW | TWh | daynite | no
ep_gas_combined_cycle_G100000411243_ccs-rf | MEX | gas | e_w1377035989-400_MEX | 0.33215 | 1365 | 34.2 | 3.75 | 0.84455 | ep_gas_combined_cycle_G100000411243 | 1 | 20 | ele | ep_gas_combined_cycle_G100000411243_ccs-rf | MEX | ccs retrofit of -- Presidente Juárez power station_8 -- operating | GW | TWh | daynite | no
ep_gas_combined_cycle_G100000411245_ccs-rf | MEX | gas | e_w318948686-400_MEX | 0.38325 | 1365 | 34.2 | 3.75 | 0.84455 | ep_gas_combined_cycle_G100000411245 | 1 | 20 | ele | ep_gas_combined_cycle_G100000411245_ccs-rf | MEX | ccs retrofit of -- Manzanillo (Manuel Álvarez Moreno) power station_III -- construction | GW | TWh | daynite | no
ep_gas_combined_cycle_G100000411246_ccs-rf | MEX | gas | e_w317273421-400_MEX | 0.38325 | 1365 | 34.2 | 3.75 | 0.84455 | ep_gas_combined_cycle_G100000411246 | 1 | 20 | ele | ep_gas_combined_cycle_G100000411246_ccs-rf | MEX | ccs retrofit of -- Cogeneración Refinería Olmeca Dos Bocas_1 -- construction | GW | TWh | daynite | no
ep_gas_combined_cycle_G100000413093_ccs-rf | MEX | gas | e_w1020167966-400_MEX | 0.37047 | 1365 | 34.2 | 3.75 | 0.84455 | ep_gas_combined_cycle_G100000413093 | 1 | 20 | ele | ep_gas_combined_cycle_G100000413093_ccs-rf | MEX | ccs retrofit of -- Topolobampo II power station_2 -- operating | GW | TWh | daynite | no
ep_gas_combined_cycle_r16051214-400_MEX_ccs-rf | MEX | gas | e_r16051214-400_MEX | 0.31938 | 1365 | 34.2 | 3.75 | 0.84455 | ep_gas_combined_cycle_r16051214-400_MEX | 1 | 20 | ele | ep_gas_combined_cycle_r16051214-400_MEX_ccs-rf | MEX | ccs retrofit of -- Aggregated Plant -- operating | GW | TWh | daynite | no
ep_gas_combined_cycle_w1013583868-400_MEX_ccs-rf | MEX | gas | e_w1013583868-400_MEX | 0.33215 | 1365 | 34.2 | 3.75 | 0.84455 | ep_gas_combined_cycle_w1013583868-400_MEX | 1 | 20 | ele | ep_gas_combined_cycle_w1013583868-400_MEX_ccs-rf | MEX | ccs retrofit of -- Aggregated Plant -- operating | GW | TWh | daynite | no
ep_gas_combined_cycle_w109581677-400_MEX_ccs-rf | MEX | gas | e_w109581677-400_MEX | 0.3577 | 1365 | 34.2 | 3.75 | 0.84455 | ep_gas_combined_cycle_w109581677-400_MEX | 1 | 20 | ele | ep_gas_combined_cycle_w109581677-400_MEX_ccs-rf | MEX | ccs retrofit of -- Aggregated Plant -- operating | GW | TWh | daynite | no
ep_gas_combined_cycle_w1181045739-400_MEX_ccs-rf | MEX | gas | e_w1181045739-400_MEX | 0.3577 | 1365 | 34.2 | 3.75 | 0.84455 | ep_gas_combined_cycle_w1181045739-400_MEX | 1 | 20 | ele | ep_gas_combined_cycle_w1181045739-400_MEX_ccs-rf | MEX | ccs retrofit of -- Aggregated Plant -- operating | GW | TWh | daynite | no
ep_gas_combined_cycle_w1181062806-400_MEX_ccs-rf | MEX | gas | e_w1181062806-400_MEX | 0.3577 | 1365 | 34.2 | 3.75 | 0.84455 | ep_gas_combined_cycle_w1181062806-400_MEX | 1 | 20 | ele | ep_gas_combined_cycle_w1181062806-400_MEX_ccs-rf | MEX | ccs retrofit of -- Aggregated Plant -- operating | GW | TWh | daynite | no
ep_gas_combined_cycle_w1343929811-400_MEX_ccs-rf | MEX | gas | e_w1343929811-400_MEX | 0.31938 | 1365 | 34.2 | 3.75 | 0.84455 | ep_gas_combined_cycle_w1343929811-400_MEX | 1 | 20 | ele | ep_gas_combined_cycle_w1343929811-400_MEX_ccs-rf | MEX | ccs retrofit of -- Aggregated Plant -- operating | GW | TWh | daynite | no
ep_gas_combined_cycle_w1347720126-400_MEX_ccs-rf | MEX | gas | e_w1347720126-400_MEX | 0.3577 | 1365 | 34.2 | 3.75 | 0.84455 | ep_gas_combined_cycle_w1347720126-400_MEX | 1 | 20 | ele | ep_gas_combined_cycle_w1347720126-400_MEX_ccs-rf | MEX | ccs retrofit of -- Aggregated Plant -- operating | GW | TWh | daynite | no
ep_gas_combined_cycle_w1377035989-400_MEX_ccs-rf | MEX | gas | e_w1377035989-400_MEX | 0.37047 | 1365 | 34.2 | 3.75 | 0.84455 | ep_gas_combined_cycle_w1377035989-400_MEX | 1 | 20 | ele | ep_gas_combined_cycle_w1377035989-400_MEX_ccs-rf | MEX | ccs retrofit of -- Aggregated Plant -- construction | GW | TWh | daynite | no
ep_gas_combined_cycle_w147507817-400_MEX_ccs-rf | MEX | gas | e_w147507817-400_MEX | 0.24272 | 1365 | 34.2 | 3.75 | 0.84455 | ep_gas_combined_cycle_w147507817-400_MEX | 1 | 20 | ele | ep_gas_combined_cycle_w147507817-400_MEX_ccs-rf | MEX | ccs retrofit of -- Aggregated Plant -- operating | GW | TWh | daynite | no
ep_gas_combined_cycle_w223990371-400_MEX_ccs-rf | MEX | gas | e_w223990371-400_MEX | 0.3577 | 1365 | 34.2 | 3.75 | 0.84455 | ep_gas_combined_cycle_w223990371-400_MEX | 1 | 20 | ele | ep_gas_combined_cycle_w223990371-400_MEX_ccs-rf | MEX | ccs retrofit of -- Aggregated Plant -- operating | GW | TWh | daynite | no
ep_gas_combined_cycle_w325906414-400_MEX_ccs-rf | MEX | gas | e_w325906414-400_MEX | 0.31938 | 1365 | 34.2 | 3.75 | 0.84455 | ep_gas_combined_cycle_w325906414-400_MEX | 1 | 20 | ele | ep_gas_combined_cycle_w325906414-400_MEX_ccs-rf | MEX | ccs retrofit of -- Aggregated Plant -- operating | GW | TWh | daynite | no
ep_gas_combined_cycle_w328430562-400_MEX_ccs-rf | MEX | gas | e_w328430562-400_MEX | 0.3577 | 1365 | 34.2 | 3.75 | 0.84455 | ep_gas_combined_cycle_w328430562-400_MEX | 1 | 20 | ele | ep_gas_combined_cycle_w328430562-400_MEX_ccs-rf | MEX | ccs retrofit of -- Aggregated Plant -- operating | GW | TWh | daynite | no
ep_gas_combined_cycle_w328454682-400_MEX_ccs-rf | MEX | gas | e_w328454682-400_MEX | 0.33215 | 1365 | 34.2 | 3.75 | 0.84455 | ep_gas_combined_cycle_w328454682-400_MEX | 1 | 20 | ele | ep_gas_combined_cycle_w328454682-400_MEX_ccs-rf | MEX | ccs retrofit of -- Aggregated Plant -- operating | GW | TWh | daynite | no
ep_gas_combined_cycle_w489433441-400_MEX_ccs-rf | MEX | gas | e_w489433441-400_MEX | 0.31938 | 1365 | 34.2 | 3.75 | 0.84455 | ep_gas_combined_cycle_w489433441-400_MEX | 1 | 20 | ele | ep_gas_combined_cycle_w489433441-400_MEX_ccs-rf | MEX | ccs retrofit of -- Aggregated Plant -- operating | GW | TWh | daynite | no
ep_gas_gas_turbine_G100000406466_ccs-rf | MEX | gas | e_w1211132940-400_MEX | 0.19801 | 1365 | 34.2 | 3.75 | 0.84455 | ep_gas_gas_turbine_G100000406466 | 1 | 20 | ele | ep_gas_gas_turbine_G100000406466_ccs-rf | MEX | ccs retrofit of -- Los Ramones power station_1 -- operating | GW | TWh | daynite | no
ep_gas_gas_turbine_G100000410822_ccs-rf | MEX | gas | e_w1211132940-400_MEX | 0.19801 | 1365 | 34.2 | 3.75 | 0.84455 | ep_gas_gas_turbine_G100000410822 | 1 | 20 | ele | ep_gas_gas_turbine_G100000410822_ccs-rf | MEX | ccs retrofit of -- Los Ramones power station_2 -- operating | GW | TWh | daynite | no
ep_gas_gas_turbine_w1131975132-400_MEX_ccs-rf | MEX | gas | e_w1131975132-400_MEX | 0.16288 | 1365 | 34.2 | 3.75 | 0.84455 | ep_gas_gas_turbine_w1131975132-400_MEX | 1 | 20 | ele | ep_gas_gas_turbine_w1131975132-400_MEX_ccs-rf | MEX | ccs retrofit of -- Aggregated Plant -- operating | GW | TWh | daynite | no
ep_gas_gas_turbine_w1181045739-400_MEX_ccs-rf | MEX | gas | e_w1181045739-400_MEX | 0.19801 | 1365 | 34.2 | 3.75 | 0.84455 | ep_gas_gas_turbine_w1181045739-400_MEX | 1 | 20 | ele | ep_gas_gas_turbine_w1181045739-400_MEX_ccs-rf | MEX | ccs retrofit of -- Aggregated Plant -- operating | GW | TWh | daynite | no
ep_gas_gas_turbine_w1377035989-400_MEX_ccs-rf | MEX | gas | e_w1377035989-400_MEX | 0.16927 | 1365 | 34.2 | 3.75 | 0.84455 | ep_gas_gas_turbine_w1377035989-400_MEX | 1 | 20 | ele | ep_gas_gas_turbine_w1377035989-400_MEX_ccs-rf | MEX | ccs retrofit of -- Aggregated Plant -- operating | GW | TWh | daynite | no
ep_gas_gas_turbine_w223990371-400_MEX_ccs-rf | MEX | gas | e_w223990371-400_MEX | 0.18524 | 1365 | 34.2 | 3.75 | 0.84455 | ep_gas_gas_turbine_w223990371-400_MEX | 1 | 20 | ele | ep_gas_gas_turbine_w223990371-400_MEX_ccs-rf | MEX | ccs retrofit of -- Aggregated Plant -- operating | GW | TWh | daynite | no
ep_gas_gas_turbine_w317273421-400_MEX_ccs-rf | MEX | gas | e_w317273421-400_MEX | 0.19801 | 1365 | 34.2 | 3.75 | 0.84455 | ep_gas_gas_turbine_w317273421-400_MEX | 1 | 20 | ele | ep_gas_gas_turbine_w317273421-400_MEX_ccs-rf | MEX | ccs retrofit of -- Aggregated Plant -- operating | GW | TWh | daynite | no
ep_gas_gas_turbine_w324339641-400_MEX_ccs-rf | MEX | gas | e_w324339641-400_MEX | 0.2044 | 1365 | 34.2 | 3.75 | 0.84455 | ep_gas_gas_turbine_w324339641-400_MEX | 1 | 20 | ele | ep_gas_gas_turbine_w324339641-400_MEX_ccs-rf | MEX | ccs retrofit of -- Aggregated Plant -- operating | GW | TWh | daynite | no
ep_gas_gas_turbine_w552409895-400_MEX_ccs-rf | MEX | gas | e_w552409895-400_MEX | 0.19801 | 1365 | 34.2 | 3.75 | 0.84455 | ep_gas_gas_turbine_w552409895-400_MEX | 1 | 20 | ele | ep_gas_gas_turbine_w552409895-400_MEX_ccs-rf | MEX | ccs retrofit of -- Aggregated Plant -- operating | GW | TWh | daynite | no
ep_gas_internal_combustion_G100000401021_ccs-rf | MEX | gas | e_w147507817-400_MEX | 0.22995 | 1365 | 34.2 | 3.75 | 0.84455 | ep_gas_internal_combustion_G100000401021 | 1 | 20 | ele | ep_gas_internal_combustion_G100000401021_ccs-rf | MEX | ccs retrofit of -- CCC Lerdo power station_1 -- construction | GW | TWh | daynite | no
ep_gas_internal_combustion_G100000411995_ccs-rf | MEX | gas | e_w1377035989-400_MEX | 0.22995 | 1365 | 34.2 | 3.75 | 0.84455 | ep_gas_internal_combustion_G100000411995 | 1 | 20 | ele | ep_gas_internal_combustion_G100000411995_ccs-rf | MEX | ccs retrofit of -- Mexicali Oriente power plant_1 -- operating | GW | TWh | daynite | no
ep_gas_internal_combustion_w124801182-400_MEX_ccs-rf | MEX | gas | e_w124801182-400_MEX | 0.22676 | 1365 | 34.2 | 3.75 | 0.84455 | ep_gas_internal_combustion_w124801182-400_MEX | 1 | 20 | ele | ep_gas_internal_combustion_w124801182-400_MEX_ccs-rf | MEX | ccs retrofit of -- Aggregated Plant -- operating | GW | TWh | daynite | no
ep_gas_internal_combustion_w1376647652-400_MEX_ccs-rf | MEX | gas | e_w1376647652-400_MEX | 0.22995 | 1365 | 34.2 | 3.75 | 0.84455 | ep_gas_internal_combustion_w1376647652-400_MEX | 1 | 20 | ele | ep_gas_internal_combustion_w1376647652-400_MEX_ccs-rf | MEX | ccs retrofit of -- Aggregated Plant -- construction | GW | TWh | daynite | no
ep_gas_internal_combustion_w1377035989-400_MEX_ccs-rf | MEX | gas | e_w1377035989-400_MEX | 0.22995 | 1365 | 34.2 | 3.75 | 0.84455 | ep_gas_internal_combustion_w1377035989-400_MEX | 1 | 20 | ele | ep_gas_internal_combustion_w1377035989-400_MEX_ccs-rf | MEX | ccs retrofit of -- Aggregated Plant -- operating | GW | TWh | daynite | no
ep_gas_steam_turbine_G100000406477_ccs-rf | MEX | gas | e_w328454682-400_MEX | 0.2044 | 1365 | 34.2 | 3.75 | 0.84455 | ep_gas_steam_turbine_G100000406477 | 1 | 20 | ele | ep_gas_steam_turbine_G100000406477_ccs-rf | MEX | ccs retrofit of -- Emilio Portes Gil power station_3 -- operating | GW | TWh | daynite | no
ep_gas_steam_turbine_G100000406498_ccs-rf | MEX | gas | e_w318949408-400_MEX | 0.19801 | 1365 | 34.2 | 3.75 | 0.84455 | ep_gas_steam_turbine_G100000406498 | 1 | 20 | ele | ep_gas_steam_turbine_G100000406498_ccs-rf | MEX | ccs retrofit of -- Salamanca CFE power station_3 -- operating | GW | TWh | daynite | no
ep_gas_steam_turbine_G100000406501_ccs-rf | MEX | gas | e_w318948686-400_MEX | 0.21718 | 1365 | 34.2 | 3.75 | 0.84455 | ep_gas_steam_turbine_G100000406501 | 1 | 20 | ele | ep_gas_steam_turbine_G100000406501_ccs-rf | MEX | ccs retrofit of -- Manzanillo (Manuel Álvarez Moreno) power station_II-2 -- operating | GW | TWh | daynite | no
ep_gas_steam_turbine_G100000406502_ccs-rf | MEX | gas | e_w318948686-400_MEX | 0.21718 | 1365 | 34.2 | 3.75 | 0.84455 | ep_gas_steam_turbine_G100000406502 | 1 | 20 | ele | ep_gas_steam_turbine_G100000406502_ccs-rf | MEX | ccs retrofit of -- Manzanillo (Manuel Álvarez Moreno) power station_II-1 -- operating | GW | TWh | daynite | no
ep_gas_steam_turbine_G100000406505_ccs-rf | MEX | gas | e_w324339640-400_MEX | 0.2044 | 1365 | 34.2 | 3.75 | 0.84455 | ep_gas_steam_turbine_G100000406505 | 1 | 20 | ele | ep_gas_steam_turbine_G100000406505_ccs-rf | MEX | ccs retrofit of -- Josè Aceves Pozos power station_3 -- operating | GW | TWh | daynite | no
ep_gas_steam_turbine_G100000410821_ccs-rf | MEX | gas | e_w318949408-400_MEX | 0.19801 | 1365 | 34.2 | 3.75 | 0.84455 | ep_gas_steam_turbine_G100000410821 | 1 | 20 | ele | ep_gas_steam_turbine_G100000410821_ccs-rf | MEX | ccs retrofit of -- Salamanca CFE power station_4 -- operating | GW | TWh | daynite | no
ep_gas_steam_turbine_G100000411996_ccs-rf | MEX | gas | e_w318948686-400_MEX | 0.2044 | 1365 | 34.2 | 3.75 | 0.84455 | ep_gas_steam_turbine_G100000411996 | 1 | 20 | ele | ep_gas_steam_turbine_G100000411996_ccs-rf | MEX | ccs retrofit of -- Manzanillo (Manuel Álvarez Moreno) power station_I-4 -- operating | GW | TWh | daynite | no
ep_gas_steam_turbine_G100000411997_ccs-rf | MEX | gas | e_w318948686-400_MEX | 0.2044 | 1365 | 34.2 | 3.75 | 0.84455 | ep_gas_steam_turbine_G100000411997 | 1 | 20 | ele | ep_gas_steam_turbine_G100000411997_ccs-rf | MEX | ccs retrofit of -- Manzanillo (Manuel Álvarez Moreno) power station_I-3 -- operating | GW | TWh | daynite | no
ep_gas_steam_turbine_G100000413096_ccs-rf | MEX | gas | e_w1181062806-400_MEX | 0.19801 | 1365 | 34.2 | 3.75 | 0.84455 | ep_gas_steam_turbine_G100000413096 | 1 | 20 | ele | ep_gas_steam_turbine_G100000413096_ccs-rf | MEX | ccs retrofit of -- Altamira power station_4 -- operating | GW | TWh | daynite | no
ep_gas_steam_turbine_G100000413097_ccs-rf | MEX | gas | e_w1181062806-400_MEX | 0.19801 | 1365 | 34.2 | 3.75 | 0.84455 | ep_gas_steam_turbine_G100000413097 | 1 | 20 | ele | ep_gas_steam_turbine_G100000413097_ccs-rf | MEX | ccs retrofit of -- Altamira power station_3 -- operating | GW | TWh | daynite | no
ep_gas_steam_turbine_MX10-400_MEX_ccs-rf | MEX | gas | e_MX10-400_MEX | 0.21718 | 1365 | 34.2 | 3.75 | 0.84455 | ep_gas_steam_turbine_MX10-400_MEX | 1 | 20 | ele | ep_gas_steam_turbine_MX10-400_MEX_ccs-rf | MEX | ccs retrofit of -- Aggregated Plant -- operating | GW | TWh | daynite | no
ep_gas_steam_turbine_MX51-400_MEX_ccs-rf | MEX | gas | e_MX51-400_MEX | 0.19801 | 1365 | 34.2 | 3.75 | 0.84455 | ep_gas_steam_turbine_MX51-400_MEX | 1 | 20 | ele | ep_gas_steam_turbine_MX51-400_MEX_ccs-rf | MEX | ccs retrofit of -- Aggregated Plant -- operating | GW | TWh | daynite | no
ep_gas_steam_turbine_r16051214-400_MEX_ccs-rf | MEX | gas | e_r16051214-400_MEX | 0.2044 | 1365 | 34.2 | 3.75 | 0.84455 | ep_gas_steam_turbine_r16051214-400_MEX | 1 | 20 | ele | ep_gas_steam_turbine_r16051214-400_MEX_ccs-rf | MEX | ccs retrofit of -- Aggregated Plant -- operating | GW | TWh | daynite | no
ep_gas_steam_turbine_w1182315273-400_MEX_ccs-rf | MEX | gas | e_w1182315273-400_MEX | 0.21718 | 1365 | 34.2 | 3.75 | 0.84455 | ep_gas_steam_turbine_w1182315273-400_MEX | 1 | 20 | ele | ep_gas_steam_turbine_w1182315273-400_MEX_ccs-rf | MEX | ccs retrofit of -- Aggregated Plant -- operating | GW | TWh | daynite | no
ep_gas_steam_turbine_w1376647652-400_MEX_ccs-rf | MEX | gas | e_w1376647652-400_MEX | 0.2044 | 1365 | 34.2 | 3.75 | 0.84455 | ep_gas_steam_turbine_w1376647652-400_MEX | 1 | 20 | ele | ep_gas_steam_turbine_w1376647652-400_MEX_ccs-rf | MEX | ccs retrofit of -- Aggregated Plant -- operating | GW | TWh | daynite | no
ep_gas_steam_turbine_w316976706-400_MEX_ccs-rf | MEX | gas | e_w316976706-400_MEX | 0.21718 | 1365 | 34.2 | 3.75 | 0.84455 | ep_gas_steam_turbine_w316976706-400_MEX | 1 | 20 | ele | ep_gas_steam_turbine_w316976706-400_MEX_ccs-rf | MEX | ccs retrofit of -- Aggregated Plant -- operating | GW | TWh | daynite | no
ep_gas_steam_turbine_w324339641-400_MEX_ccs-rf | MEX | gas | e_w324339641-400_MEX | 0.21079 | 1365 | 34.2 | 3.75 | 0.84455 | ep_gas_steam_turbine_w324339641-400_MEX | 1 | 20 | ele | ep_gas_steam_turbine_w324339641-400_MEX_ccs-rf | MEX | ccs retrofit of -- Aggregated Plant -- operating | GW | TWh | daynite | no
ep_gas_steam_turbine_w325974178-400_MEX_ccs-rf | MEX | gas | e_w325974178-400_MEX | 0.21718 | 1365 | 34.2 | 3.75 | 0.84455 | ep_gas_steam_turbine_w325974178-400_MEX | 1 | 20 | ele | ep_gas_steam_turbine_w325974178-400_MEX_ccs-rf | MEX | ccs retrofit of -- Aggregated Plant -- operating | GW | TWh | daynite | no
ep_gas_steam_turbine_w686189325-400_MEX_ccs-rf | MEX | gas | e_w686189325-400_MEX | 0.21718 | 1365 | 34.2 | 3.75 | 0.84455 | ep_gas_steam_turbine_w686189325-400_MEX | 1 | 20 | ele | ep_gas_steam_turbine_w686189325-400_MEX_ccs-rf | MEX | ccs retrofit of -- Aggregated Plant -- operating | GW | TWh | daynite | no
ep_gas_steam_turbine_w908223181-400_MEX_ccs-rf | MEX | gas | e_w908223181-400_MEX | 0.21717 | 1365 | 34.2 | 3.75 | 0.84455 | ep_gas_steam_turbine_w908223181-400_MEX | 1 | 20 | ele | ep_gas_steam_turbine_w908223181-400_MEX_ccs-rf | MEX | ccs retrofit of -- Aggregated Plant -- operating | GW | TWh | daynite | no
ep_gas_steam_turbine_w97173246-400_MEX_ccs-rf | MEX | gas | e_w97173246-400_MEX | 0.21718 | 1365 | 34.2 | 3.75 | 0.84455 | ep_gas_steam_turbine_w97173246-400_MEX | 1 | 20 | ele | ep_gas_steam_turbine_w97173246-400_MEX_ccs-rf | MEX | ccs retrofit of -- Aggregated Plant -- operating | GW | TWh | daynite | no
ep_m_oil_steam_turbine_G100000406506_ccs-rf | MEX | oil | e_w1182315273-400_MEX | 0.28 | 1365 | 34.2 | 3.75 | 0.84455 | ep_m_oil_steam_turbine_G100000406506 | 1 | 20 | ele | ep_m_oil_steam_turbine_G100000406506_ccs-rf | MEX | ccs retrofit of -- Tula power station_1 -- mothballed | GW | TWh | daynite | no
ep_m_oil_steam_turbine_G100000410817_ccs-rf | MEX | oil | e_w1182315273-400_MEX | 0.2625 | 1365 | 34.2 | 3.75 | 0.84455 | ep_m_oil_steam_turbine_G100000410817 | 1 | 20 | ele | ep_m_oil_steam_turbine_G100000410817_ccs-rf | MEX | ccs retrofit of -- Tula power station_5 -- mothballed | GW | TWh | daynite | no
ep_m_oil_steam_turbine_G100000410818_ccs-rf | MEX | oil | e_w1182315273-400_MEX | 0.28 | 1365 | 34.2 | 3.75 | 0.84455 | ep_m_oil_steam_turbine_G100000410818 | 1 | 20 | ele | ep_m_oil_steam_turbine_G100000410818_ccs-rf | MEX | ccs retrofit of -- Tula power station_4 -- mothballed | GW | TWh | daynite | no
ep_m_oil_steam_turbine_G100000410820_ccs-rf | MEX | oil | e_w1182315273-400_MEX | 0.28 | 1365 | 34.2 | 3.75 | 0.84455 | ep_m_oil_steam_turbine_G100000410820 | 1 | 20 | ele | ep_m_oil_steam_turbine_G100000410820_ccs-rf | MEX | ccs retrofit of -- Tula power station_2 -- mothballed | GW | TWh | daynite | no
ep_oil_combined_cycle_G100000406417_ccs-rf | MEX | oil | e_w187401888-400_MEX | 0.31938 | 1365 | 34.2 | 3.75 | 0.84455 | ep_oil_combined_cycle_G100000406417 | 1 | 20 | ele | ep_oil_combined_cycle_G100000406417_ccs-rf | MEX | ccs retrofit of -- Campeche power station_1 -- operating | GW | TWh | daynite | no
ep_oil_gas_turbine_w370805988-400_MEX_ccs-rf | MEX | oil | e_w370805988-400_MEX | 0.1533 | 1365 | 34.2 | 3.75 | 0.84455 | ep_oil_gas_turbine_w370805988-400_MEX | 1 | 20 | ele | ep_oil_gas_turbine_w370805988-400_MEX_ccs-rf | MEX | ccs retrofit of -- Aggregated Plant -- operating | GW | TWh | daynite | no
ep_oil_steam_turbine_G100000410819_ccs-rf | MEX | oil | e_w1182315273-400_MEX | 0.2044 | 1365 | 34.2 | 3.75 | 0.84455 | ep_oil_steam_turbine_G100000410819 | 1 | 20 | ele | ep_oil_steam_turbine_G100000410819_ccs-rf | MEX | ccs retrofit of -- Tula power station_3 -- operating | GW | TWh | daynite | no
ep_oil_steam_turbine_G100000411990_ccs-rf | MEX | oil | e_w326213920-400_MEX | 0.21079 | 1365 | 34.2 | 3.75 | 0.84455 | ep_oil_steam_turbine_G100000411990 | 1 | 20 | ele | ep_oil_steam_turbine_G100000411990_ccs-rf | MEX | ccs retrofit of -- Villa de Reyes power station_2 -- operating | GW | TWh | daynite | no
ep_oil_steam_turbine_G100000411991_ccs-rf | MEX | oil | e_w326213920-400_MEX | 0.21079 | 1365 | 34.2 | 3.75 | 0.84455 | ep_oil_steam_turbine_G100000411991 | 1 | 20 | ele | ep_oil_steam_turbine_G100000411991_ccs-rf | MEX | ccs retrofit of -- Villa de Reyes power station_1 -- operating | GW | TWh | daynite | no
ep_oil_steam_turbine_G100000411998_ccs-rf | MEX | oil | e_w1181050521-400_MEX | 0.21718 | 1365 | 34.2 | 3.75 | 0.84455 | ep_oil_steam_turbine_G100000411998 | 1 | 20 | ele | ep_oil_steam_turbine_G100000411998_ccs-rf | MEX | ccs retrofit of -- Adolfo López Mateos power station_6 -- operating | GW | TWh | daynite | no
ep_oil_steam_turbine_G100000411999_ccs-rf | MEX | oil | e_w1181050521-400_MEX | 0.21718 | 1365 | 34.2 | 3.75 | 0.84455 | ep_oil_steam_turbine_G100000411999 | 1 | 20 | ele | ep_oil_steam_turbine_G100000411999_ccs-rf | MEX | ccs retrofit of -- Adolfo López Mateos power station_5 -- operating | GW | TWh | daynite | no
ep_oil_steam_turbine_G100000412000_ccs-rf | MEX | oil | e_w1181050521-400_MEX | 0.21718 | 1365 | 34.2 | 3.75 | 0.84455 | ep_oil_steam_turbine_G100000412000 | 1 | 20 | ele | ep_oil_steam_turbine_G100000412000_ccs-rf | MEX | ccs retrofit of -- Adolfo López Mateos power station_4 -- operating | GW | TWh | daynite | no
ep_oil_steam_turbine_G100000412001_ccs-rf | MEX | oil | e_w1181050521-400_MEX | 0.21718 | 1365 | 34.2 | 3.75 | 0.84455 | ep_oil_steam_turbine_G100000412001 | 1 | 20 | ele | ep_oil_steam_turbine_G100000412001_ccs-rf | MEX | ccs retrofit of -- Adolfo López Mateos power station_3 -- operating | GW | TWh | daynite | no
ep_oil_steam_turbine_G100000412002_ccs-rf | MEX | oil | e_w1181050521-400_MEX | 0.21718 | 1365 | 34.2 | 3.75 | 0.84455 | ep_oil_steam_turbine_G100000412002 | 1 | 20 | ele | ep_oil_steam_turbine_G100000412002_ccs-rf | MEX | ccs retrofit of -- Adolfo López Mateos power station_2 -- operating | GW | TWh | daynite | no
ep_oil_steam_turbine_G100000412003_ccs-rf | MEX | oil | e_w1181050521-400_MEX | 0.21718 | 1365 | 34.2 | 3.75 | 0.84455 | ep_oil_steam_turbine_G100000412003 | 1 | 20 | ele | ep_oil_steam_turbine_G100000412003_ccs-rf | MEX | ccs retrofit of -- Adolfo López Mateos power station_1 -- operating | GW | TWh | daynite | no
ep_oil_steam_turbine_w1119978083-400_MEX_ccs-rf | MEX | oil | e_w1119978083-400_MEX | 0.19163 | 1365 | 34.2 | 3.75 | 0.84455 | ep_oil_steam_turbine_w1119978083-400_MEX | 1 | 20 | ele | ep_oil_steam_turbine_w1119978083-400_MEX_ccs-rf | MEX | ccs retrofit of -- Aggregated Plant -- operating | GW | TWh | daynite | no
ep_oil_steam_turbine_w1377035989-400_MEX_ccs-rf | MEX | oil | e_w1377035989-400_MEX | 0.19801 | 1365 | 34.2 | 3.75 | 0.84455 | ep_oil_steam_turbine_w1377035989-400_MEX | 1 | 20 | ele | ep_oil_steam_turbine_w1377035989-400_MEX_ccs-rf | MEX | ccs retrofit of -- Aggregated Plant -- operating | GW | TWh | daynite | no
ep_oil_steam_turbine_w147507817-400_MEX_ccs-rf | MEX | oil | e_w147507817-400_MEX | 0.2044 | 1365 | 34.2 | 3.75 | 0.84455 | ep_oil_steam_turbine_w147507817-400_MEX | 1 | 20 | ele | ep_oil_steam_turbine_w147507817-400_MEX_ccs-rf | MEX | ccs retrofit of -- Aggregated Plant -- operating | GW | TWh | daynite | no
ep_oil_steam_turbine_w324339640-400_MEX_ccs-rf | MEX | oil | e_w324339640-400_MEX | 0.19162 | 1365 | 34.2 | 3.75 | 0.84455 | ep_oil_steam_turbine_w324339640-400_MEX | 1 | 20 | ele | ep_oil_steam_turbine_w324339640-400_MEX_ccs-rf | MEX | ccs retrofit of -- Aggregated Plant -- operating | GW | TWh | daynite | no
ep_oil_steam_turbine_w324339641-400_MEX_ccs-rf | MEX | oil | e_w324339641-400_MEX | 0.19163 | 1365 | 34.2 | 3.75 | 0.84455 | ep_oil_steam_turbine_w324339641-400_MEX | 1 | 20 | ele | ep_oil_steam_turbine_w324339641-400_MEX_ccs-rf | MEX | ccs retrofit of -- Aggregated Plant -- operating | GW | TWh | daynite | no
ep_oil_steam_turbine_w370805988-400_MEX_ccs-rf | MEX | oil | e_w370805988-400_MEX | 0.19801 | 1365 | 34.2 | 3.75 | 0.84455 | ep_oil_steam_turbine_w370805988-400_MEX | 1 | 20 | ele | ep_oil_steam_turbine_w370805988-400_MEX_ccs-rf | MEX | ccs retrofit of -- Aggregated Plant -- operating | GW | TWh | daynite | no
ep_oil_steam_turbine_w908223181-400_MEX_ccs-rf | MEX | oil | e_w908223181-400_MEX | 0.19801 | 1365 | 34.2 | 3.75 | 0.84455 | ep_oil_steam_turbine_w908223181-400_MEX | 1 | 20 | ele | ep_oil_steam_turbine_w908223181-400_MEX_ccs-rf | MEX | ccs retrofit of -- Aggregated Plant -- operating | GW | TWh | daynite | no

## new_options
~fi_t | [11 empty] | ~fi_process
process | region | comm-in | comm-out | START | cap_bnd | efficiency | ncap_cost | ncap_fom | act_cost | ncap_tlife | ncap_af~fx | set | process | region | description | capacity_unit | activity_unit | timeslicelevel | vintage
en_a_bioenergy_G100000201570 | MEX | bioenergy | e_MX14-400_MEX | 2025 | 0.074 | 0.33 | 4025 | 143 | 8.8 | 50 |  | ele | en_a_bioenergy_G100000201570 | MEX | Tampico Renewable Energy Tamaulipas power station_1 -- announced | GW | TWh | daynite | no
en_a_gas_combined_cycle_G100000411235 | MEX | gas | e_MX51-400_MEX | 2025 | 0.397 | 0.6 | 1000 | 30 | 3 | 50 |  | ele | en_a_gas_combined_cycle_G100000411235 | MEX | Valle de México power station_III -- announced | GW | TWh | daynite | no
en_a_hydro_dam_G100000604542 | MEX | hydro | e_w221656033-400_MEX | 2025 | 0.24 | 1 | 2875 | 55 | 2.2 | 100 |  | ele | en_a_hydro_dam_G100000604542 | MEX | Las Cruces hydroelectric plant_ -- announced | GW | TWh | daynite | no
en_a_solar_pv_038 | MEX | solar | elc_spv_MEX_038 | 2025 | 0.236 | 1 | 1035 | 16.5 | 0 | 30 | 0.20705 | ele | en_a_solar_pv_038 | MEX | Aggregated Plant -- announced | GW | TWh | annual | yes
en_a_solar_pv_G100000810543 | MEX | solar | elc_spv_MEX_009 | 2026 | 0.3 | 1 | 1035 | 16.5 | 0 | 30 | 0.27627 | ele | en_a_solar_pv_G100000810543 | MEX | Puerto Peñasco Solar Project_3 -- announced | GW | TWh | annual | no
en_a_solar_pv_G100000810544 | MEX | solar | elc_spv_MEX_009 | 2028 | 0.28 | 1 | 1035 | 16.5 | 0 | 30 | 0.27627 | ele | en_a_solar_pv_G100000810544 | MEX | Puerto Peñasco Solar Project_4 -- announced | GW | TWh | annual | no
en_can_hydro_dam_G100000604368 | MEX | hydro | e_w639158083-400_MEX | 2028 | 0.37 | 1 | 2500 | 50 | 2 | 100 |  | ele | en_can_hydro_dam_G100000604368 | MEX | El Naranjal hydroelectric plant_ -- cancelled - inferred 4 y | GW | TWh | daynite | no
en_can_hydro_dam_G100000604530 | MEX | hydro | e_w108298346-400_MEX | 2030 | 0.9 | 1 | 2500 | 50 | 2 | 100 |  | ele | en_can_hydro_dam_G100000604530 | MEX | La Parota hydroelectric plant_ -- cancelled | GW | TWh | daynite | no
en_can_hydro_dam_G100000604878 | MEX | hydro | e_w187401888-400_MEX | 2028 | 0.42 | 1 | 2500 | 50 | 2 | 100 |  | ele | en_can_hydro_dam_G100000604878 | MEX | Tenosique hydroelectric plant_ -- cancelled - inferred 4 y | GW | TWh | daynite | no
en_pc_gas_combined_cycle_G100000410814 | MEX | gas | e_w1182315273-400_MEX | 2026 | 0.851 | 0.6 | 1000 | 30 | 3 | 50 |  | ele | en_pc_gas_combined_cycle_G100000410814 | MEX | Tula power station_Tula II -- pre-construction | GW | TWh | daynite | no
en_pc_gas_combined_cycle_w324339641-400_MEX | MEX | gas | e_w324339641-400_MEX | 2026 | 0.164 | 0.58 | 1150 | 33 | 3.3 | 50 |  | ele | en_pc_gas_combined_cycle_w324339641-400_MEX | MEX | Aggregated Plant -- pre-construction | GW | TWh | daynite | yes
en_pc_solar_pv_001 | MEX | solar | elc_spv_MEX_001 | 2025 | 0.003 | 1 | 1215 | 19.5 | 0 | 30 | 0.28785 | ele | en_pc_solar_pv_001 | MEX | Aggregated Plant -- pre-construction | GW | TWh | annual | yes
en_pc_solar_pv_002 | MEX | solar | elc_spv_MEX_002 | 2025 | 0.071 | 1 | 1215 | 19.5 | 0 | 30 | 0.28483 | ele | en_pc_solar_pv_002 | MEX | Aggregated Plant -- pre-construction | GW | TWh | annual | yes
en_pc_solar_pv_006 | MEX | solar | elc_spv_MEX_006 | 2025 | 0.07 | 1 | 1215 | 19.5 | 0 | 30 | 0.27161 | ele | en_pc_solar_pv_006 | MEX | Aggregated Plant -- pre-construction | GW | TWh | annual | yes
en_pc_solar_pv_007 | MEX | solar | elc_spv_MEX_007 | 2025 | 0.009 | 1 | 1215 | 19.5 | 0 | 30 | 0.28155 | ele | en_pc_solar_pv_007 | MEX | Aggregated Plant -- pre-construction | GW | TWh | annual | yes
en_pc_solar_pv_008 | MEX | solar | elc_spv_MEX_008 | 2025 | 0.5747 | 1 | 1096.0753 | 17.5179 | 0 | 30 | 0.28252 | ele | en_pc_solar_pv_008 | MEX | Aggregated Plant -- pre-construction | GW | TWh | annual | yes
en_pc_solar_pv_009 | MEX | solar | elc_spv_MEX_009 | 2025 | 0.2382 | 1 | 1053.665 | 16.8111 | 0 | 30 | 0.27627 | ele | en_pc_solar_pv_009 | MEX | Aggregated Plant -- pre-construction | GW | TWh | annual | yes
en_pc_solar_pv_011 | MEX | solar | elc_spv_MEX_011 | 2025 | 0.008 | 1 | 1215 | 19.5 | 0 | 30 | 0.28825 | ele | en_pc_solar_pv_011 | MEX | Aggregated Plant -- pre-construction | GW | TWh | annual | yes
en_pc_solar_pv_012 | MEX | solar | elc_spv_MEX_012 | 2025 | 0.387 | 1 | 1072.6744 | 17.1279 | 0 | 30 | 0.28034 | ele | en_pc_solar_pv_012 | MEX | Aggregated Plant -- pre-construction | GW | TWh | annual | yes
en_pc_solar_pv_015 | MEX | solar | elc_spv_MEX_015 | 2025 | 0.12 | 1 | 1035 | 16.5 | 0 | 30 | 0.25325 | ele | en_pc_solar_pv_015 | MEX | Aggregated Plant -- pre-construction | GW | TWh | annual | yes
en_pc_solar_pv_020 | MEX | solar | elc_spv_MEX_020 | 2025 | 0.7156 | 1 | 1057.6383 | 16.8773 | 0 | 30 | 0.27203 | ele | en_pc_solar_pv_020 | MEX | Aggregated Plant -- pre-construction | GW | TWh | annual | yes
en_pc_solar_pv_021 | MEX | solar | elc_spv_MEX_021 | 2025 | 0.239 | 1 | 1035 | 16.5 | 0 | 30 | 0.26288 | ele | en_pc_solar_pv_021 | MEX | Aggregated Plant -- pre-construction | GW | TWh | annual | yes
en_pc_solar_pv_023 | MEX | solar | elc_spv_MEX_023 | 2025 | 0.2427 | 1 | 1085.3585 | 17.3393 | 0 | 30 | 0.26515 | ele | en_pc_solar_pv_023 | MEX | Aggregated Plant -- pre-construction | GW | TWh | annual | yes
en_pc_solar_pv_024 | MEX | solar | elc_spv_MEX_024 | 2025 | 0.1324 | 1 | 1074.9698 | 17.1662 | 0 | 30 | 0.27187 | ele | en_pc_solar_pv_024 | MEX | Aggregated Plant -- pre-construction | GW | TWh | annual | yes
en_pc_solar_pv_028 | MEX | solar | elc_spv_MEX_028 | 2025 | 0.1018 | 1 | 1039.9509 | 16.5825 | 0 | 30 | 0.24954 | ele | en_pc_solar_pv_028 | MEX | Aggregated Plant -- pre-construction | GW | TWh | annual | yes
en_pc_solar_pv_031 | MEX | solar | elc_spv_MEX_031 | 2025 | 0.0035 | 1 | 1215 | 19.5 | 0 | 30 | 0.19857 | ele | en_pc_solar_pv_031 | MEX | Aggregated Plant -- pre-construction | GW | TWh | annual | yes
en_pc_solar_pv_032 | MEX | solar | elc_spv_MEX_032 | 2025 | 0.0808 | 1 | 1101.8317 | 17.6139 | 0 | 30 | 0.19872 | ele | en_pc_solar_pv_032 | MEX | Aggregated Plant -- pre-construction | GW | TWh | annual | yes
en_pc_solar_pv_034 | MEX | solar | elc_spv_MEX_034 | 2025 | 0.6681 | 1 | 1057.7391 | 16.879 | 0 | 30 | 0.22335 | ele | en_pc_solar_pv_034 | MEX | Aggregated Plant -- pre-construction | GW | TWh | annual | yes
en_pc_solar_pv_038 | MEX | solar | elc_spv_MEX_038 | 2025 | 0.198 | 1 | 1035 | 16.5 | 0 | 30 | 0.20705 | ele | en_pc_solar_pv_038 | MEX | Aggregated Plant -- pre-construction | GW | TWh | annual | yes
en_pc_solar_pv_039 | MEX | solar | elc_spv_MEX_039 | 2025 | 0.15 | 1 | 1035 | 16.5 | 0 | 30 | 0.21221 | ele | en_pc_solar_pv_039 | MEX | Aggregated Plant -- pre-construction | GW | TWh | annual | yes
en_pc_solar_pv_045 | MEX | solar | elc_spv_MEX_045 | 2025 | 0.012 | 1 | 1215 | 19.5 | 0 | 30 | 0.25595 | ele | en_pc_solar_pv_045 | MEX | Aggregated Plant -- pre-construction | GW | TWh | annual | yes
en_pc_solar_pv_046 | MEX | solar | elc_spv_MEX_046 | 2025 | 0.8129 | 1 | 1044.9422 | 16.6657 | 0 | 30 | 0.23832 | ele | en_pc_solar_pv_046 | MEX | Aggregated Plant -- pre-construction | GW | TWh | annual | yes
en_pc_solar_pv_050 | MEX | solar | elc_spv_MEX_050 | 2025 | 0.5376 | 1 | 1063.6607 | 16.9777 | 0 | 30 | 0.26166 | ele | en_pc_solar_pv_050 | MEX | Aggregated Plant -- pre-construction | GW | TWh | annual | yes
en_pc_solar_pv_054 | MEX | solar | elc_spv_MEX_054 | 2025 | 0.09 | 1 | 1035 | 16.5 | 0 | 30 | 0.2201 | ele | en_pc_solar_pv_054 | MEX | Aggregated Plant -- pre-construction | GW | TWh | annual | yes
en_pc_solar_pv_056 | MEX | solar | elc_spv_MEX_056 | 2025 | 0.238 | 1 | 1072.8151 | 17.1303 | 0 | 30 | 0.25641 | ele | en_pc_solar_pv_056 | MEX | Aggregated Plant -- pre-construction | GW | TWh | annual | yes
en_pc_solar_pv_G100000808261 | MEX | solar | elc_spv_MEX_056 | 2025 | 1 | 1 | 900 | 15 | 0 | 30 | 0.25641 | ele | en_pc_solar_pv_G100000808261 | MEX | San Luis Potosí PV solar farm_2 -- pre-construction | GW | TWh | annual | no
en_pc_solar_pv_G100000808836 | MEX | solar | elc_spv_MEX_044 | 2025 | 0.333 | 1 | 900 | 15 | 0 | 30 | 0.23615 | ele | en_pc_solar_pv_G100000808836 | MEX | Alchichica Solar Plant_-- -- pre-construction | GW | TWh | annual | no
en_pc_solar_pv_G100000809216 | MEX | solar | elc_spv_MEX_034 | 2025 | 0.207 | 1 | 1035 | 16.5 | 0 | 30 | 0.22335 | ele | en_pc_solar_pv_G100000809216 | MEX | Ticul Solar Park_A -- pre-construction | GW | TWh | annual | no
en_pc_solar_pv_G100000838051 | MEX | solar | elc_spv_MEX_012 | 2025 | 0.3 | 1 | 1035 | 16.5 | 0 | 30 | 0.28034 | ele | en_pc_solar_pv_G100000838051 | MEX | Alsacia solar farm_1 -- pre-construction | GW | TWh | annual | no
en_pc_solar_pv_G100000838052 | MEX | solar | elc_spv_MEX_045 | 2025 | 0.2786 | 1 | 1035 | 16.5 | 0 | 30 | 0.25595 | ele | en_pc_solar_pv_G100000838052 | MEX | Alten Puebla solar farm_-- -- pre-construction | GW | TWh | annual | no
en_pc_solar_pv_G100000838064 | MEX | solar | elc_spv_MEX_012 | 2025 | 0.2158 | 1 | 1035 | 16.5 | 0 | 30 | 0.28034 | ele | en_pc_solar_pv_G100000838064 | MEX | Carranza solar farm_-- -- pre-construction | GW | TWh | annual | no
en_pc_solar_pv_G100000838071 | MEX | solar | elc_spv_MEX_008 | 2025 | 0.3002 | 1 | 900 | 15 | 0 | 30 | 0.28252 | ele | en_pc_solar_pv_G100000838071 | MEX | Cimarron solar farm_2 -- pre-construction | GW | TWh | annual | no
en_pc_solar_pv_G100000838076 | MEX | solar | elc_spv_MEX_046 | 2025 | 0.33 | 1 | 900 | 15 | 0 | 30 | 0.23832 | ele | en_pc_solar_pv_G100000838076 | MEX | El Angel solar farm_2 -- pre-construction | GW | TWh | annual | no
en_pc_solar_pv_G100000838079 | MEX | solar | elc_spv_MEX_021 | 2025 | 0.3144 | 1 | 900 | 15 | 0 | 30 | 0.26288 | ele | en_pc_solar_pv_G100000838079 | MEX | El Griton solar farm_-- -- pre-construction | GW | TWh | annual | no
en_pc_solar_pv_G100000838096 | MEX | solar | elc_spv_MEX_050 | 2025 | 0.2 | 1 | 1035 | 16.5 | 0 | 30 | 0.26166 | ele | en_pc_solar_pv_G100000838096 | MEX | La Barca solar farm_-- -- pre-construction | GW | TWh | annual | no
en_pc_solar_pv_G100000838099 | MEX | solar | elc_spv_MEX_008 | 2025 | 0.272 | 1 | 1035 | 16.5 | 0 | 30 | 0.28252 | ele | en_pc_solar_pv_G100000838099 | MEX | La Paloma solar farm_-- -- pre-construction | GW | TWh | annual | no
en_pc_solar_pv_G100000838106 | MEX | solar | elc_spv_MEX_002 | 2025 | 0.2 | 1 | 1035 | 16.5 | 0 | 30 | 0.28483 | ele | en_pc_solar_pv_G100000838106 | MEX | Laguna Salada solar farm_-- -- pre-construction | GW | TWh | annual | no
en_pc_solar_pv_G100000838122 | MEX | solar | elc_spv_MEX_012 | 2025 | 0.2344 | 1 | 1035 | 16.5 | 0 | 30 | 0.28034 | ele | en_pc_solar_pv_G100000838122 | MEX | Moctezuma solar farm_2 -- pre-construction | GW | TWh | annual | no
en_pc_solar_pv_G100000838123 | MEX | solar | elc_spv_MEX_045 | 2025 | 0.33 | 1 | 900 | 15 | 0 | 30 | 0.25595 | ele | en_pc_solar_pv_G100000838123 | MEX | Pachamama PV Solar Power Plant_2 -- pre-construction | GW | TWh | annual | no
en_pc_solar_pv_G100000838130 | MEX | solar | elc_spv_MEX_008 | 2025 | 1 | 1 | 900 | 15 | 0 | 30 | 0.28252 | ele | en_pc_solar_pv_G100000838130 | MEX | Plan Sonora 2 solar farm_-- -- pre-construction | GW | TWh | annual | no
en_pc_solar_pv_G100000838131 | MEX | solar | elc_spv_MEX_008 | 2025 | 1 | 1 | 900 | 15 | 0 | 30 | 0.28252 | ele | en_pc_solar_pv_G100000838131 | MEX | Plan Sonora 3 solar farm_-- -- pre-construction | GW | TWh | annual | no
en_pc_solar_pv_G100000838132 | MEX | solar | elc_spv_MEX_008 | 2025 | 1 | 1 | 900 | 15 | 0 | 30 | 0.28252 | ele | en_pc_solar_pv_G100000838132 | MEX | Plan Sonora 4 solar farm_-- -- pre-construction | GW | TWh | annual | no
en_pc_solar_pv_G100000838140 | MEX | solar | elc_spv_MEX_050 | 2025 | 0.301 | 1 | 900 | 15 | 0 | 30 | 0.26166 | ele | en_pc_solar_pv_G100000838140 | MEX | Ranchitos solar farm_-- -- pre-construction | GW | TWh | annual | no
en_pc_solar_pv_G100000838176 | MEX | solar | elc_spv_MEX_021 | 2025 | 0.3 | 1 | 1035 | 16.5 | 0 | 30 | 0.26288 | ele | en_pc_solar_pv_G100000838176 | MEX | Zacatecas solar farm_1 -- pre-construction | GW | TWh | annual | no
en_pc_solar_pv_G100000838177 | MEX | solar | elc_spv_MEX_021 | 2025 | 0.2158 | 1 | 1035 | 16.5 | 0 | 30 | 0.26288 | ele | en_pc_solar_pv_G100000838177 | MEX | Zaragoza solar farm_-- -- pre-construction | GW | TWh | annual | no
en_pc_solar_pv_G100001023188 | MEX | solar | elc_spv_MEX_028 | 2025 | 0.5735 | 1 | 900 | 15 | 0 | 30 | 0.24954 | ele | en_pc_solar_pv_G100001023188 | MEX | Agua Nueva solar farm_-- -- pre-construction | GW | TWh | annual | no
en_pc_solar_pv_G100001023189 | MEX | solar | elc_spv_MEX_005 | 2025 | 0.787 | 1 | 900 | 15 | 0 | 30 | 0.26423 | ele | en_pc_solar_pv_G100001023189 | MEX | Tango Solar Norte solar farm_-- -- pre-construction | GW | TWh | annual | no
en_pc_solar_pv_G100001023190 | MEX | solar | elc_spv_MEX_029 | 2025 | 0.2304 | 1 | 1035 | 16.5 | 0 | 30 | 0.17958 | ele | en_pc_solar_pv_G100001023190 | MEX | Plutón solar farm_-- -- pre-construction | GW | TWh | annual | no
en_pc_solar_pv_G100001023191 | MEX | solar | elc_spv_MEX_031 | 2025 | 0.26 | 1 | 1035 | 16.5 | 0 | 30 | 0.19857 | ele | en_pc_solar_pv_G100001023191 | MEX | Venus solar farm_-- -- pre-construction | GW | TWh | annual | no
en_pc_solar_pv_G100001023222 | MEX | solar | elc_spv_MEX_059 | 2025 | 0.37 | 1 | 900 | 15 | 0 | 30 | 0.18616 | ele | en_pc_solar_pv_G100001023222 | MEX | Tamesí solar farm_-- -- pre-construction | GW | TWh | annual | no
en_pc_solar_pv_G100001023403 | MEX | solar | elc_spv_MEX_028 | 2025 | 0.25 | 1 | 1035 | 16.5 | 0 | 30 | 0.24954 | ele | en_pc_solar_pv_G100001023403 | MEX | Ikal solar farm_-- -- pre-construction | GW | TWh | annual | no
en_pc_windon_wind_019 | MEX | windon | elc_won_MEX_019 | 2025 | 0.07 | 1 | 2160 | 52 | 0 | 30 | 0.12439 | ele | en_pc_windon_wind_019 | MEX | Aggregated Plant -- pre-construction | GW | TWh | annual | yes
en_pc_windon_wind_034 | MEX | windon | elc_won_MEX_034 | 2025 | 0.249 | 1 | 1840 | 44 | 0 | 30 | 0.32021 | ele | en_pc_windon_wind_034 | MEX | Aggregated Plant -- pre-construction | GW | TWh | annual | yes
en_pc_windon_wind_035 | MEX | windon | elc_won_MEX_035 | 2025 | 0.15 | 1 | 1840 | 44 | 0 | 30 | 0.29929 | ele | en_pc_windon_wind_035 | MEX | Aggregated Plant -- pre-construction | GW | TWh | annual | yes
en_pc_windon_wind_G100000907221 | MEX | windon | elc_won_MEX_035 | 2025 | 0.25 | 1 | 1840 | 44 | 0 | 30 | 0.29929 | ele | en_pc_windon_wind_G100000907221 | MEX | Atria wind farm_2 -- pre-construction | GW | TWh | annual | no
en_pc_windon_wind_G100000920227 | MEX | windon | elc_won_MEX_035 | 2025 | 0.2016 | 1 | 1840 | 44 | 0 | 30 | 0.29929 | ele | en_pc_windon_wind_G100000920227 | MEX | Presa Nueva wind farm_Rancho Presa Nueva -- pre-construction | GW | TWh | annual | no
en_pc_windon_wind_G100000920228 | MEX | windon | elc_won_MEX_035 | 2025 | 0.2014 | 1 | 1840 | 44 | 0 | 30 | 0.29929 | ele | en_pc_windon_wind_G100000920228 | MEX | Presa Nueva wind farm_Rancho San Antonio -- pre-construction | GW | TWh | annual | no
en_pc_windon_wind_G100000920232 | MEX | windon | elc_won_MEX_035 | 2025 | 0.2294 | 1 | 1840 | 44 | 0 | 30 | 0.29929 | ele | en_pc_windon_wind_G100000920232 | MEX | Tinaja Azul wind farm_-- -- pre-construction | GW | TWh | annual | no
en_pc_windon_wind_G100000920233 | MEX | windon | elc_won_MEX_038 | 2025 | 0.208 | 1 | 1840 | 44 | 0 | 30 | 0.19113 | ele | en_pc_windon_wind_G100000920233 | MEX | Vientos del Caribe wind farm_-- -- pre-construction | GW | TWh | annual | no
en_pc_windon_wind_G100001023709 | MEX | windon | elc_won_MEX_027 | 2025 | 0.3 | 1 | 1840 | 44 | 0 | 30 | 0.19026 | ele | en_pc_windon_wind_G100001023709 | MEX | Sierra Juarez wind farm_4 -- pre-construction | GW | TWh | annual | no
en_she_hydro_ror_G100000604711 | MEX | hydro | e_w113005841-400_MEX | 2028 | 0.51 | 1 | 2200 | 55 | 2.5 | 100 |  | ele | en_she_hydro_ror_G100000604711 | MEX | Paso De La Reina hydroelectric plant_ -- shelved - inferred 2 y | GW | TWh | daynite | no

## existing_stock
~fi_t | [11 empty] | ~fi_process
process | region | comm-in | comm-out | year | ncap_pasti | efficiency | ncap_cost | ncap_fom | act_cost | ncap_tlife | ncap_af~fx | set | process | region | description | capacity_unit | activity_unit | timeslicelevel | vintage
ep_bioenergy_G100000200390 | MEX | bioenergy | e_w113005841-400_MEX | 2018 | 0.05 | 0.219 | 4725 | 169 | 9.6 | 50 |  | ele | ep_bioenergy_G100000200390 | MEX | Ingenio Adolfo López Mateos power station_1 -- operating | GW | TWh | daynite | no
ep_bioenergy_MX14-400_MEX__irena | MEX | bioenergy | e_MX14-400_MEX | 2022 | 0.11221 | 0.2409 | 4025 | 143 | 8.8 | 50 |  | ele | ep_bioenergy_MX14-400_MEX__irena | MEX | Aggregated Plant - IRENA Gap - MX14-400_Missing Bioenergy Capacity -- operating | GW | TWh | daynite | yes
ep_bioenergy_MX15-400_MEX | MEX | bioenergy | e_MX15-400_MEX | 2015 | 0.049 | 0.219 | 4725 | 169 | 9.6 | 50 |  | ele | ep_bioenergy_MX15-400_MEX | MEX | Aggregated Plant -- operating | GW | TWh | daynite | yes
ep_bioenergy_MX15-400_MEX__irena | MEX | bioenergy | e_MX15-400_MEX | 2022 | 0.074301 | 0.2409 | 4025 | 143 | 8.8 | 50 |  | ele | ep_bioenergy_MX15-400_MEX__irena | MEX | Aggregated Plant - IRENA Gap - MX15-400_Missing Bioenergy Capacity -- operating | GW | TWh | daynite | yes
ep_bioenergy_MX47-400_MEX | MEX | bioenergy | e_MX47-400_MEX | 2015 | 0.045 | 0.219 | 4725 | 169 | 9.6 | 50 |  | ele | ep_bioenergy_MX47-400_MEX | MEX | Aggregated Plant -- operating | GW | TWh | daynite | yes
ep_bioenergy_MX47-400_MEX__irena | MEX | bioenergy | e_MX47-400_MEX | 2022 | 0.068235 | 0.2409 | 4025 | 143 | 8.8 | 50 |  | ele | ep_bioenergy_MX47-400_MEX__irena | MEX | Aggregated Plant - IRENA Gap - MX47-400_Missing Bioenergy Capacity -- operating | GW | TWh | daynite | yes
ep_bioenergy_w113005841-400_MEX | MEX | bioenergy | e_w113005841-400_MEX | 2011 | 0.04 | 0.219 | 4725 | 169 | 9.6 | 50 |  | ele | ep_bioenergy_w113005841-400_MEX | MEX | Aggregated Plant -- operating | GW | TWh | daynite | yes
ep_bioenergy_w113005841-400_MEX__irena | MEX | bioenergy | e_w113005841-400_MEX | 2022 | 0.13647 | 0.2409 | 4025 | 143 | 8.8 | 50 |  | ele | ep_bioenergy_w113005841-400_MEX__irena | MEX | Aggregated Plant - IRENA Gap - way/113005841-400_Missing Bioenergy Capacity -- operating | GW | TWh | daynite | yes
ep_bioenergy_w1182315273-400_MEX | MEX | bioenergy | e_w1182315273-400_MEX | 2017 | 0.033 | 0.219 | 4725 | 169 | 9.6 | 50 |  | ele | ep_bioenergy_w1182315273-400_MEX | MEX | Aggregated Plant -- operating | GW | TWh | daynite | yes
ep_bioenergy_w1182315273-400_MEX__irena | MEX | bioenergy | e_w1182315273-400_MEX | 2022 | 0.050039 | 0.2409 | 4025 | 143 | 8.8 | 50 |  | ele | ep_bioenergy_w1182315273-400_MEX__irena | MEX | Aggregated Plant - IRENA Gap - way/1182315273-400_Missing Bioenergy Capacity -- operating | GW | TWh | daynite | yes
ep_bioenergy_w187401888-400_MEX | MEX | bioenergy | e_w187401888-400_MEX | 2015 | 0.049 | 0.219 | 4725 | 169 | 9.6 | 50 |  | ele | ep_bioenergy_w187401888-400_MEX | MEX | Aggregated Plant -- operating | GW | TWh | daynite | yes
ep_bioenergy_w187401888-400_MEX__irena | MEX | bioenergy | e_w187401888-400_MEX | 2022 | 0.074301 | 0.2409 | 4025 | 143 | 8.8 | 50 |  | ele | ep_bioenergy_w187401888-400_MEX__irena | MEX | Aggregated Plant - IRENA Gap - way/187401888-400_Missing Bioenergy Capacity -- operating | GW | TWh | daynite | yes
ep_bioenergy_w325974178-400_MEX | MEX | bioenergy | e_w325974178-400_MEX | 2011 | 0.04 | 0.219 | 4725 | 169 | 9.6 | 50 |  | ele | ep_bioenergy_w325974178-400_MEX | MEX | Aggregated Plant -- operating | GW | TWh | daynite | yes
ep_bioenergy_w325974178-400_MEX__irena | MEX | bioenergy | e_w325974178-400_MEX | 2022 | 0.060654 | 0.2409 | 4025 | 143 | 8.8 | 50 |  | ele | ep_bioenergy_w325974178-400_MEX__irena | MEX | Aggregated Plant - IRENA Gap - way/325974178-400_Missing Bioenergy Capacity -- operating | GW | TWh | daynite | yes
ep_coal__ember | MEX | coal | ELC | 2022 | 0.002 | 0.2418 |  |  |  | 33 |  | ele | ep_coal__ember | MEX | Aggregated Plant -- operating | GW | TWh | daynite | yes
ep_coal_subcritical_G100000101209 | MEX | coal | e_w101027471-400_MEX | 1982 | 0.3 | 0.2409 | 2300 | 66 | 5.5 | 73 |  | ele | ep_coal_subcritical_G100000101209 | MEX | José López Portillo power station_Unit 1 -- operating | GW | TWh | daynite | no
ep_coal_subcritical_G100000101210 | MEX | coal | e_w101027471-400_MEX | 1983 | 0.3 | 0.2409 | 2300 | 66 | 5.5 | 72 |  | ele | ep_coal_subcritical_G100000101210 | MEX | José López Portillo power station_Unit 2 -- operating | GW | TWh | daynite | no
ep_coal_subcritical_G100000101211 | MEX | coal | e_w101027471-400_MEX | 1985 | 0.3 | 0.2409 | 2300 | 66 | 5.5 | 70 |  | ele | ep_coal_subcritical_G100000101211 | MEX | José López Portillo power station_Unit 3 -- operating | GW | TWh | daynite | no
ep_coal_subcritical_G100000101212 | MEX | coal | e_w101027471-400_MEX | 1987 | 0.3 | 0.2409 | 2300 | 66 | 5.5 | 68 |  | ele | ep_coal_subcritical_G100000101212 | MEX | José López Portillo power station_Unit 4 -- operating | GW | TWh | daynite | no
ep_coal_subcritical_G100000101213 | MEX | coal | e_w101027471-400_MEX | 1993 | 0.35 | 0.2628 | 2000 | 60 | 5 | 36 |  | ele | ep_coal_subcritical_G100000101213 | MEX | Carbón II power station_Unit 1 -- operating | GW | TWh | daynite | no
ep_coal_subcritical_G100000101214 | MEX | coal | e_w101027471-400_MEX | 1993 | 0.35 | 0.2628 | 2000 | 60 | 5 | 36 |  | ele | ep_coal_subcritical_G100000101214 | MEX | Carbón II power station_Unit 2 -- operating | GW | TWh | daynite | no
ep_coal_subcritical_G100000101215 | MEX | coal | e_w101027471-400_MEX | 1995 | 0.35 | 0.2628 | 2000 | 60 | 5 | 34 |  | ele | ep_coal_subcritical_G100000101215 | MEX | Carbón II power station_Unit 3 -- operating | GW | TWh | daynite | no
ep_coal_subcritical_G100000101216 | MEX | coal | e_w101027471-400_MEX | 1996 | 0.35 | 0.2628 | 2000 | 60 | 5 | 33 |  | ele | ep_coal_subcritical_G100000101216 | MEX | Carbón II power station_Unit 4 -- operating | GW | TWh | daynite | no
ep_coal_subcritical_G100000107934 | MEX | coal | e_w322722579-400_MEX | 1993 | 0.35 | 0.2628 | 2000 | 60 | 5 | 62 |  | ele | ep_coal_subcritical_G100000107934 | MEX | Petacalco power station_Unit 1 -- operating | GW | TWh | daynite | no
ep_coal_subcritical_G100000107935 | MEX | coal | e_w322722579-400_MEX | 1993 | 0.35 | 0.2628 | 2000 | 60 | 5 | 62 |  | ele | ep_coal_subcritical_G100000107935 | MEX | Petacalco power station_Unit 2 -- operating | GW | TWh | daynite | no
ep_coal_subcritical_G100000107936 | MEX | coal | e_w322722579-400_MEX | 1993 | 0.35 | 0.2628 | 2000 | 60 | 5 | 62 |  | ele | ep_coal_subcritical_G100000107936 | MEX | Petacalco power station_Unit 3 -- operating | GW | TWh | daynite | no
ep_coal_subcritical_G100000107937 | MEX | coal | e_w322722579-400_MEX | 1993 | 0.35 | 0.2628 | 2000 | 60 | 5 | 62 |  | ele | ep_coal_subcritical_G100000107937 | MEX | Petacalco power station_Unit 4 -- operating | GW | TWh | daynite | no
ep_coal_subcritical_G100000107938 | MEX | coal | e_w322722579-400_MEX | 1994 | 0.35 | 0.2628 | 2000 | 60 | 5 | 61 |  | ele | ep_coal_subcritical_G100000107938 | MEX | Petacalco power station_Unit 5 -- operating | GW | TWh | daynite | no
ep_coal_subcritical_G100000107939 | MEX | coal | e_w322722579-400_MEX | 1994 | 0.35 | 0.2628 | 2000 | 60 | 5 | 61 |  | ele | ep_coal_subcritical_G100000107939 | MEX | Petacalco power station_Unit 6 -- operating | GW | TWh | daynite | no
ep_coal_supercritical_G100000107715 | MEX | coal | e_w322722579-400_MEX | 2010 | 0.678 | 0.28835 | 2200 | 65 | 5.5 | 50 |  | ele | ep_coal_supercritical_G100000107715 | MEX | Petacalco power station_Unit 7 (Pacífico coal-fired expansion project Unit 1) -- operating | GW | TWh | daynite | no
ep_gas_combined_cycle_G100000401020 | MEX | gas | e_w325857132-400_MEX | 2022 | 0.514 | 0.438 | 1000 | 30 | 3 | 50 |  | ele | ep_gas_combined_cycle_G100000401020 | MEX | Tamazunchale II power station_CC -- operating | GW | TWh | daynite | no
ep_gas_combined_cycle_G100000401022 | MEX | gas | e_r16051214-400_MEX | 2020 | 0.453 | 0.4234 | 1000 | 30 | 3 | 50 |  | ele | ep_gas_combined_cycle_G100000401022 | MEX | CCC Norte-III power station_1 -- operating | GW | TWh | daynite | no
ep_gas_combined_cycle_G100000401023 | MEX | gas | e_r16051214-400_MEX | 2020 | 0.453 | 0.4234 | 1000 | 30 | 3 | 50 |  | ele | ep_gas_combined_cycle_G100000401023 | MEX | CCC Norte-III power station_2 -- operating | GW | TWh | daynite | no
ep_gas_combined_cycle_G100000401025 | MEX | gas | e_w1020167966-400_MEX | 2019 | 0.4585 | 0.4234 | 1000 | 30 | 3 | 50 |  | ele | ep_gas_combined_cycle_G100000401025 | MEX | Topolobampo II power station_1 -- operating | GW | TWh | daynite | no
ep_gas_combined_cycle_G100000401026 | MEX | gas | e_w1211021210-400_MEX | 2020 | 0.874 | 0.4234 | 1000 | 30 | 3 | 50 |  | ele | ep_gas_combined_cycle_G100000401026 | MEX | Tierra Mojada power station_1 -- operating | GW | TWh | daynite | no
ep_gas_combined_cycle_G100000401028 | MEX | gas | e_w124652375-400_MEX | 2019 | 0.866 | 0.4234 | 1000 | 30 | 3 | 50 |  | ele | ep_gas_combined_cycle_G100000401028 | MEX | El Carmen Nuevo Leon power station_1 -- operating | GW | TWh | daynite | no
ep_gas_combined_cycle_G100000401029 | MEX | gas | e_w124652375-400_MEX | 2019 | 0.878 | 0.4234 | 1000 | 30 | 3 | 50 |  | ele | ep_gas_combined_cycle_G100000401029 | MEX | Noreste (Escobedo) power station_1 -- operating | GW | TWh | daynite | no
ep_gas_combined_cycle_G100000401034 | MEX | gas | e_w1182379765-400_MEX | 2021 | 0.85 | 0.438 | 1000 | 30 | 3 | 50 |  | ele | ep_gas_combined_cycle_G100000401034 | MEX | EVM-II power station_1 -- operating | GW | TWh | daynite | no
ep_gas_combined_cycle_G100000401035 | MEX | gas | e_w1020167966-400_MEX | 2024 | 0.766 | 0.438 | 1000 | 30 | 3 | 50 |  | ele | ep_gas_combined_cycle_G100000401035 | MEX | Topolobampo III power station_1 -- operating | GW | TWh | daynite | no
ep_gas_combined_cycle_G100000401036 | MEX | gas | e_MX34-400_MEX | 2017 | 0.393 | 0.4234 | 1000 | 30 | 3 | 50 |  | ele | ep_gas_combined_cycle_G100000401036 | MEX | Cogen Salamanca power station_1 -- operating | GW | TWh | daynite | no
ep_gas_combined_cycle_G100000401038 | MEX | gas | e_w325906414-400_MEX | 2019 | 0.35 | 0.4234 | 1000 | 30 | 3 | 50 |  | ele | ep_gas_combined_cycle_G100000401038 | MEX | Cogen Altamira power station_1 -- operating | GW | TWh | daynite | no
ep_gas_combined_cycle_G100000406382 | MEX | gas | e_w908223181-400_MEX | 2014 | 0.433 | 0.4234 | 1000 | 30 | 3 | 50 |  | ele | ep_gas_combined_cycle_G100000406382 | MEX | Norte II power station_1 -- operating | GW | TWh | daynite | no
ep_gas_combined_cycle_G100000406384 | MEX | gas | e_w120340864-400_MEX | 2010 | 0.57 | 0.39785 | 1000 | 30 | 3 | 50 |  | ele | ep_gas_combined_cycle_G100000406384 | MEX | Norte Durango power station_1 -- operating | GW | TWh | daynite | no
ep_gas_combined_cycle_G100000406385 | MEX | gas | e_w1013583868-400_MEX | 2003 | 0.364 | 0.39785 | 1000 | 30 | 3 | 52 |  | ele | ep_gas_combined_cycle_G100000406385 | MEX | Naco Nogales power station_I -- operating | GW | TWh | daynite | no
ep_gas_combined_cycle_G100000406387 | MEX | gas | e_w1013583868-400_MEX | 2014 | 0.2581 | 0.4088 | 1150 | 33 | 3.3 | 50 |  | ele | ep_gas_combined_cycle_G100000406387 | MEX | La Caridad power station_II -- operating | GW | TWh | daynite | no
ep_gas_combined_cycle_G100000406388 | MEX | gas | e_w1013583868-400_MEX | 2013 | 0.2581 | 0.4088 | 1150 | 33 | 3.3 | 50 |  | ele | ep_gas_combined_cycle_G100000406388 | MEX | La Caridad power station_I -- operating | GW | TWh | daynite | no
ep_gas_combined_cycle_G100000406390 | MEX | gas | e_w318948686-400_MEX | 2013 | 0.727 | 0.4234 | 1000 | 30 | 3 | 50 |  | ele | ep_gas_combined_cycle_G100000406390 | MEX | Manzanillo (Manuel Álvarez Moreno) power station_I-2 -- operating | GW | TWh | daynite | no
ep_gas_combined_cycle_G100000406391 | MEX | gas | e_w318948686-400_MEX | 2013 | 0.727 | 0.4234 | 1000 | 30 | 3 | 50 |  | ele | ep_gas_combined_cycle_G100000406391 | MEX | Manzanillo (Manuel Álvarez Moreno) power station_I-1 -- operating | GW | TWh | daynite | no
ep_gas_combined_cycle_G100000406393 | MEX | gas | e_w1377035989-400_MEX | 2003 | 1.068 | 0.39785 | 1000 | 30 | 3 | 52 |  | ele | ep_gas_combined_cycle_G100000406393 | MEX | La Rosita power station_I -- operating | GW | TWh | daynite | no
ep_gas_combined_cycle_G100000406394 | MEX | gas | e_w1377035989-400_MEX | 2003 | 0.337 | 0.39785 | 1000 | 30 | 3 | 52 |  | ele | ep_gas_combined_cycle_G100000406394 | MEX | La Rosita power station_II -- operating | GW | TWh | daynite | no
ep_gas_combined_cycle_G100000406397 | MEX | gas | e_w124801182-400_MEX | 2000 | 0.459 | 0.38325 | 1000 | 30 | 3 | 55 |  | ele | ep_gas_combined_cycle_G100000406397 | MEX | Huinalá CC power station_II -- operating | GW | TWh | daynite | no
ep_gas_combined_cycle_G100000406398 | MEX | gas | e_w124801182-400_MEX | 1981 | 0.378 | 0.3285 | 1000 | 30 | 3 | 74 |  | ele | ep_gas_combined_cycle_G100000406398 | MEX | Huinalá CC power station_I -- operating | GW | TWh | daynite | no
ep_gas_combined_cycle_G100000406401 | MEX | gas | e_w1377035989-400_MEX | 2025 | 0.7688 | 0.438 | 1000 | 30 | 3 | 50 |  | ele | ep_gas_combined_cycle_G100000406401 | MEX | CCC González Ortega power station_1 -- construction | GW | TWh | daynite | no
ep_gas_combined_cycle_G100000406403 | MEX | gas | e_w1013583868-400_MEX | 2001 | 0.25 | 0.3796 | 1150 | 33 | 3.3 | 54 |  | ele | ep_gas_combined_cycle_G100000406403 | MEX | Hermosillo Fuerza y Energía power station_1 -- operating | GW | TWh | daynite | no
ep_gas_combined_cycle_G100000406408 | MEX | gas | e_w1119978083-400_MEX | 2018 | 0.791 | 0.4234 | 1000 | 30 | 3 | 50 |  | ele | ep_gas_combined_cycle_G100000406408 | MEX | Empalme II power station_II -- operating | GW | TWh | daynite | no
ep_gas_combined_cycle_G100000406409 | MEX | gas | e_w1119978083-400_MEX | 2017 | 0.77 | 0.4234 | 1000 | 30 | 3 | 50 |  | ele | ep_gas_combined_cycle_G100000406409 | MEX | Empalme I power station_I -- operating | GW | TWh | daynite | no
ep_gas_combined_cycle_G100000406410 | MEX | gas | e_w1347720126-400_MEX | 2003 | 0.386 | 0.39785 | 1000 | 30 | 3 | 52 |  | ele | ep_gas_combined_cycle_G100000406410 | MEX | El Sauz power station_II-5-6-7 -- operating | GW | TWh | daynite | no
ep_gas_combined_cycle_G100000406415 | MEX | gas | e_w908223181-400_MEX | 2003 | 0.619 | 0.39785 | 1000 | 30 | 3 | 52 |  | ele | ep_gas_combined_cycle_G100000406415 | MEX | Chihuahua II (El Encino) power station_1 -- operating | GW | TWh | daynite | no
ep_gas_combined_cycle_G100000406416 | MEX | gas | e_r16051214-400_MEX | 2003 | 0.327 | 0.39785 | 1000 | 30 | 3 | 52 |  | ele | ep_gas_combined_cycle_G100000406416 | MEX | Chihuahua III power station_I -- operating | GW | TWh | daynite | no
ep_gas_combined_cycle_G100000406418 | MEX | gas | e_w120228114-400_MEX | 2002 | 0.728 | 0.39785 | 1000 | 30 | 3 | 53 |  | ele | ep_gas_combined_cycle_G100000406418 | MEX | Bajío power station_1 -- operating | GW | TWh | daynite | no
ep_gas_combined_cycle_G100000406424 | MEX | gas | e_w1377035989-400_MEX | 2025 | 0.7697 | 0.438 | 1000 | 30 | 3 | 50 |  | ele | ep_gas_combined_cycle_G100000406424 | MEX | CCC San Luis Río Colorado power station_1 -- construction | GW | TWh | daynite | no
ep_gas_combined_cycle_G100000406425 | MEX | gas | e_w326213920-400_MEX | 2024 | 0.4554 | 0.438 | 1000 | 30 | 3 | 50 |  | ele | ep_gas_combined_cycle_G100000406425 | MEX | CCC San Luis Potosí power station_1 -- construction | GW | TWh | daynite | no
ep_gas_combined_cycle_G100000406426 | MEX | gas | e_w120228114-400_MEX | 2015 | 0.242 | 0.4088 | 1150 | 33 | 3.3 | 50 |  | ele | ep_gas_combined_cycle_G100000406426 | MEX | San Luis de la Paz power station_1 -- operating | GW | TWh | daynite | no
ep_gas_combined_cycle_G100000406427 | MEX | gas | e_w31875861-400_MEX | 2009 | 0.382 | 0.39785 | 1000 | 30 | 3 | 50 |  | ele | ep_gas_combined_cycle_G100000406427 | MEX | San Lorenzo Potencia power station_1 -- operating | GW | TWh | daynite | no
ep_gas_combined_cycle_G100000406430 | MEX | gas | e_w328430562-400_MEX | 2001 | 0.2475 | 0.3796 | 1150 | 33 | 3.3 | 54 |  | ele | ep_gas_combined_cycle_G100000406430 | MEX | Saltillo power station_I -- operating | GW | TWh | daynite | no
ep_gas_combined_cycle_G100000406431 | MEX | gas | e_w318949408-400_MEX | 2025 | 0.9324 | 0.438 | 1000 | 30 | 3 | 50 |  | ele | ep_gas_combined_cycle_G100000406431 | MEX | CCC Salamanca power station_1 -- construction | GW | TWh | daynite | no
ep_gas_combined_cycle_G100000406433 | MEX | gas | e_w489433441-400_MEX | 2006 | 0.525 | 0.39785 | 1000 | 30 | 3 | 50 |  | ele | ep_gas_combined_cycle_G100000406433 | MEX | Valladolid III power station_1 -- operating | GW | TWh | daynite | no
ep_gas_combined_cycle_G100000406434 | MEX | gas | e_w489433441-400_MEX | 2025 | 1.1319 | 0.438 | 1000 | 30 | 3 | 50 |  | ele | ep_gas_combined_cycle_G100000406434 | MEX | CCC Riviera Maya (Valladolid) power station_1 -- construction | GW | TWh | daynite | no
ep_gas_combined_cycle_G100000406435 | MEX | gas | e_w113005842-400_MEX | 2006 | 0.495 | 0.39785 | 1000 | 30 | 3 | 50 |  | ele | ep_gas_combined_cycle_G100000406435 | MEX | Tuxpan V power station_1 -- operating | GW | TWh | daynite | no
ep_gas_combined_cycle_G100000406436 | MEX | gas | e_w113005842-400_MEX | 2003 | 0.59 | 0.39785 | 1000 | 30 | 3 | 52 |  | ele | ep_gas_combined_cycle_G100000406436 | MEX | Tuxpan III and IV power station_2 -- operating | GW | TWh | daynite | no
ep_gas_combined_cycle_G100000406437 | MEX | gas | e_w113005842-400_MEX | 2003 | 0.59 | 0.39785 | 1000 | 30 | 3 | 52 |  | ele | ep_gas_combined_cycle_G100000406437 | MEX | Tuxpan III and IV power station_1 -- operating | GW | TWh | daynite | no
ep_gas_combined_cycle_G100000406438 | MEX | gas | e_w113005842-400_MEX | 2001 | 0.495 | 0.39785 | 1000 | 30 | 3 | 54 |  | ele | ep_gas_combined_cycle_G100000406438 | MEX | Tuxpan II power station_1 -- operating | GW | TWh | daynite | no
ep_gas_combined_cycle_G100000406439 | MEX | gas | e_w1181050521-400_MEX | 2025 | 1.1513 | 0.438 | 1000 | 30 | 3 | 50 |  | ele | ep_gas_combined_cycle_G100000406439 | MEX | CCC Tuxpan I power station_1 -- construction | GW | TWh | daynite | no
ep_gas_combined_cycle_G100000406442 | MEX | gas | e_w124808269-400_MEX | 2003 | 0.284 | 0.3796 | 1150 | 33 | 3.3 | 52 |  | ele | ep_gas_combined_cycle_G100000406442 | MEX | Tractebel Monterrey power station_1 -- operating | GW | TWh | daynite | no
ep_gas_combined_cycle_G100000406457 | MEX | gas | e_w317273421-400_MEX | 2000 | 0.3626 | 0.38325 | 1000 | 30 | 3 | 55 |  | ele | ep_gas_combined_cycle_G100000406457 | MEX | Compañía de Nitrógeno de Cantarell power station_1 -- operating | GW | TWh | daynite | no
ep_gas_combined_cycle_G100000406464 | MEX | gas | e_w1020056088-400_MEX | 2016 | 0.9 | 0.4234 | 1000 | 30 | 3 | 50 |  | ele | ep_gas_combined_cycle_G100000406464 | MEX | Pesquería power station_1 -- operating | GW | TWh | daynite | no
ep_gas_combined_cycle_G100000406473 | MEX | gas | e_w317273421-400_MEX | 2018 | 0.266 | 0.4088 | 1150 | 33 | 3.3 | 50 |  | ele | ep_gas_combined_cycle_G100000406473 | MEX | Abent 3t power station_1 -- operating | GW | TWh | daynite | no
ep_gas_combined_cycle_G100000406478 | MEX | gas | e_w370805988-400_MEX | 2000 | 0.505 | 0.38325 | 1000 | 30 | 3 | 55 |  | ele | ep_gas_combined_cycle_G100000406478 | MEX | Mérida III power station_1 -- operating | GW | TWh | daynite | no
ep_gas_combined_cycle_G100000406479 | MEX | gas | e_w970712564-400_MEX | 2005 | 0.5 | 0.39785 | 1000 | 30 | 3 | 50 |  | ele | ep_gas_combined_cycle_G100000406479 | MEX | Río Bravo IV (Valle Hermoso) power station_IV -- operating | GW | TWh | daynite | no
ep_gas_combined_cycle_G100000406480 | MEX | gas | e_w970712564-400_MEX | 2004 | 0.495 | 0.39785 | 1000 | 30 | 3 | 51 |  | ele | ep_gas_combined_cycle_G100000406480 | MEX | Río Bravo III (Lomas del Real) power station_III -- operating | GW | TWh | daynite | no
ep_gas_combined_cycle_G100000406481 | MEX | gas | e_w970712564-400_MEX | 2002 | 0.495 | 0.39785 | 1000 | 30 | 3 | 53 |  | ele | ep_gas_combined_cycle_G100000406481 | MEX | Río Bravo II (Anahuac) power station_II -- operating | GW | TWh | daynite | no
ep_gas_combined_cycle_G100000406495 | MEX | gas | e_MX51-400_MEX | 2022 | 0.615 | 0.438 | 1000 | 30 | 3 | 50 |  | ele | ep_gas_combined_cycle_G100000406495 | MEX | Valle de México power station_II -- operating | GW | TWh | daynite | no
ep_gas_combined_cycle_G100000406496 | MEX | gas | e_MX51-400_MEX | 2002 | 0.549 | 0.39785 | 1000 | 30 | 3 | 53 |  | ele | ep_gas_combined_cycle_G100000406496 | MEX | Valle de México power station_I-4-5-6-7 -- operating | GW | TWh | daynite | no
ep_gas_combined_cycle_G100000406500 | MEX | gas | e_w370805988-400_MEX | 2025 | 0.5646 | 0.438 | 1000 | 30 | 3 | 50 |  | ele | ep_gas_combined_cycle_G100000406500 | MEX | CCC Mérida power station_1 -- construction | GW | TWh | daynite | no
ep_gas_combined_cycle_G100000406507 | MEX | gas | e_w124801182-400_MEX | 2002 | 0.252 | 0.3796 | 1150 | 33 | 3.3 | 53 |  | ele | ep_gas_combined_cycle_G100000406507 | MEX | Dulces Nombres (Monterrey) power station_2 -- operating | GW | TWh | daynite | no
ep_gas_combined_cycle_G100000406508 | MEX | gas | e_w124801182-400_MEX | 2002 | 0.252 | 0.3796 | 1150 | 33 | 3.3 | 53 |  | ele | ep_gas_combined_cycle_G100000406508 | MEX | Dulces Nombres (Monterrey) power station_1 -- operating | GW | TWh | daynite | no
ep_gas_combined_cycle_G100000406509 | MEX | gas | e_w381991692-400_MEX | 2021 | 0.656 | 0.438 | 1000 | 30 | 3 | 50 |  | ele | ep_gas_combined_cycle_G100000406509 | MEX | Centro Morelos (Huexca) power station_1 -- operating | GW | TWh | daynite | no
ep_gas_combined_cycle_G100000406511 | MEX | gas | e_w1377035989-400_MEX | 2017 | 0.324 | 0.4234 | 1000 | 30 | 3 | 50 |  | ele | ep_gas_combined_cycle_G100000406511 | MEX | Baja California III power station_1 -- operating | GW | TWh | daynite | no
ep_gas_combined_cycle_G100000406513 | MEX | gas | e_w325906414-400_MEX | 2006 | 0.577 | 0.39785 | 1000 | 30 | 3 | 50 |  | ele | ep_gas_combined_cycle_G100000406513 | MEX | Altamira V power station_2 -- operating | GW | TWh | daynite | no
ep_gas_combined_cycle_G100000406514 | MEX | gas | e_w325906414-400_MEX | 2006 | 0.578 | 0.39785 | 1000 | 30 | 3 | 50 |  | ele | ep_gas_combined_cycle_G100000406514 | MEX | Altamira V power station_1 -- operating | GW | TWh | daynite | no
ep_gas_combined_cycle_G100000406515 | MEX | gas | e_w325906414-400_MEX | 2003 | 0.548 | 0.39785 | 1000 | 30 | 3 | 52 |  | ele | ep_gas_combined_cycle_G100000406515 | MEX | Altamira III and IV power station_2 -- operating | GW | TWh | daynite | no
ep_gas_combined_cycle_G100000406516 | MEX | gas | e_w325906414-400_MEX | 2003 | 0.548 | 0.39785 | 1000 | 30 | 3 | 52 |  | ele | ep_gas_combined_cycle_G100000406516 | MEX | Altamira III and IV power station_1 -- operating | GW | TWh | daynite | no
ep_gas_combined_cycle_G100000406517 | MEX | gas | e_w1013583868-400_MEX | 2015 | 0.409 | 0.4234 | 1000 | 30 | 3 | 50 |  | ele | ep_gas_combined_cycle_G100000406517 | MEX | Agua Prieta II power station_1 -- operating | GW | TWh | daynite | no
ep_gas_combined_cycle_G100000406518 | MEX | gas | e_w124801182-400_MEX | 2016 | 0.3 | 0.4088 | 1150 | 33 | 3.3 | 50 |  | ele | ep_gas_combined_cycle_G100000406518 | MEX | Dulces Nombres II power station_1 -- operating | GW | TWh | daynite | no
ep_gas_combined_cycle_G100000406519 | MEX | gas | e_w124801182-400_MEX | 2002 | 0.252 | 0.3796 | 1150 | 33 | 3.3 | 53 |  | ele | ep_gas_combined_cycle_G100000406519 | MEX | Dulces Nombres (Monterrey) power station_4 -- operating | GW | TWh | daynite | no
ep_gas_combined_cycle_G100000406520 | MEX | gas | e_w124801182-400_MEX | 2002 | 0.252 | 0.3796 | 1150 | 33 | 3.3 | 53 |  | ele | ep_gas_combined_cycle_G100000406520 | MEX | Dulces Nombres (Monterrey) power station_3 -- operating | GW | TWh | daynite | no
ep_gas_combined_cycle_G100000406521 | MEX | gas | e_w325857132-400_MEX | 2007 | 0.5895 | 0.39785 | 1000 | 30 | 3 | 50 |  | ele | ep_gas_combined_cycle_G100000406521 | MEX | Tamazunchale power station_2 -- operating | GW | TWh | daynite | no
ep_gas_combined_cycle_G100000406522 | MEX | gas | e_w325857132-400_MEX | 2007 | 0.5895 | 0.39785 | 1000 | 30 | 3 | 50 |  | ele | ep_gas_combined_cycle_G100000406522 | MEX | Tamazunchale power station_1 -- operating | GW | TWh | daynite | no
ep_gas_combined_cycle_G100000406524 | MEX | gas | e_w147507817-400_MEX | 2005 | 0.537 | 0.39785 | 1000 | 30 | 3 | 50 |  | ele | ep_gas_combined_cycle_G100000406524 | MEX | La Laguna II power station_1 -- operating | GW | TWh | daynite | no
ep_gas_combined_cycle_G100000406532 | MEX | gas | e_w1377035989-400_MEX | 2003 | 0.625 | 0.39785 | 1000 | 30 | 3 | 52 |  | ele | ep_gas_combined_cycle_G100000406532 | MEX | Termoelectrica de Mexicali power station_1 -- operating | GW | TWh | daynite | no
ep_gas_combined_cycle_G100000406533 | MEX | gas | e_w325906414-400_MEX | 2002 | 0.495 | 0.39785 | 1000 | 30 | 3 | 53 |  | ele | ep_gas_combined_cycle_G100000406533 | MEX | Altamira II power station_1 -- operating | GW | TWh | daynite | no
ep_gas_combined_cycle_G100000410203 | MEX | gas | e_w1347720126-400_MEX | 2025 | 0.2779 | 0.4234 | 1150 | 33 | 3.3 | 50 |  | ele | ep_gas_combined_cycle_G100000410203 | MEX | CCC El Sauz II power station_1 -- construction | GW | TWh | daynite | no
ep_gas_combined_cycle_G100000410815 | MEX | gas | e_w1182315273-400_MEX | 2020 | 0.283 | 0.4088 | 1150 | 33 | 3.3 | 50 |  | ele | ep_gas_combined_cycle_G100000410815 | MEX | Tula power station_RPSur -- operating | GW | TWh | daynite | no
ep_gas_combined_cycle_G100000410816 | MEX | gas | e_w1182315273-400_MEX | 2020 | 0.284 | 0.4088 | 1150 | 33 | 3.3 | 50 |  | ele | ep_gas_combined_cycle_G100000410816 | MEX | Tula power station_RPNorte -- operating | GW | TWh | daynite | no
ep_gas_combined_cycle_G100000411241 | MEX | gas | e_w1377035989-400_MEX | 2010 | 0.265 | 0.3796 | 1150 | 33 | 3.3 | 50 |  | ele | ep_gas_combined_cycle_G100000411241 | MEX | Presidente Juárez power station_10-11 -- operating | GW | TWh | daynite | no
ep_gas_combined_cycle_G100000411242 | MEX | gas | e_w1377035989-400_MEX | 2001 | 0.248 | 0.3796 | 1150 | 33 | 3.3 | 54 |  | ele | ep_gas_combined_cycle_G100000411242 | MEX | Presidente Juárez power station_9 -- operating | GW | TWh | daynite | no
ep_gas_combined_cycle_G100000411243 | MEX | gas | e_w1377035989-400_MEX | 2001 | 0.262 | 0.3796 | 1150 | 33 | 3.3 | 54 |  | ele | ep_gas_combined_cycle_G100000411243 | MEX | Presidente Juárez power station_8 -- operating | GW | TWh | daynite | no
ep_gas_combined_cycle_G100000411245 | MEX | gas | e_w318948686-400_MEX | 2025 | 0.3714 | 0.438 | 1000 | 30 | 3 | 50 |  | ele | ep_gas_combined_cycle_G100000411245 | MEX | Manzanillo (Manuel Álvarez Moreno) power station_III -- construction | GW | TWh | daynite | no
ep_gas_combined_cycle_G100000411246 | MEX | gas | e_w317273421-400_MEX | 2025 | 0.341 | 0.438 | 1000 | 30 | 3 | 50 |  | ele | ep_gas_combined_cycle_G100000411246 | MEX | Cogeneración Refinería Olmeca Dos Bocas_1 -- construction | GW | TWh | daynite | no
ep_gas_combined_cycle_G100000413093 | MEX | gas | e_w1020167966-400_MEX | 2019 | 0.4585 | 0.4234 | 1000 | 30 | 3 | 50 |  | ele | ep_gas_combined_cycle_G100000413093 | MEX | Topolobampo II power station_2 -- operating | GW | TWh | daynite | no
ep_gas_combined_cycle_r16051214-400_MEX | MEX | gas | e_r16051214-400_MEX | 1998 | 0.522 | 0.365 | 1150 | 33 | 3.3 | 57 |  | ele | ep_gas_combined_cycle_r16051214-400_MEX | MEX | Aggregated Plant -- operating | GW | TWh | daynite | yes
ep_gas_combined_cycle_w1013583868-400_MEX | MEX | gas | e_w1013583868-400_MEX | 2005 | 0.227 | 0.3796 | 1150 | 33 | 3.3 | 50 |  | ele | ep_gas_combined_cycle_w1013583868-400_MEX | MEX | Aggregated Plant -- operating | GW | TWh | daynite | yes
ep_gas_combined_cycle_w109581677-400_MEX | MEX | gas | e_w109581677-400_MEX | 2016 | 0.232 | 0.4088 | 1150 | 33 | 3.3 | 50 |  | ele | ep_gas_combined_cycle_w109581677-400_MEX | MEX | Aggregated Plant -- operating | GW | TWh | daynite | yes
ep_gas_combined_cycle_w1181045739-400_MEX | MEX | gas | e_w1181045739-400_MEX | 1991 | 0.3355 | 0.365 | 1150 | 33 | 3.3 | 64 |  | ele | ep_gas_combined_cycle_w1181045739-400_MEX | MEX | Aggregated Plant -- operating | GW | TWh | daynite | yes
ep_gas_combined_cycle_w1181045739-400_MEX | MEX | gas | e_w1181045739-400_MEX | 2016 | 0.1756 | 0.4088 | 1150 | 33 | 3.3 | 50 |  | ele | ep_gas_combined_cycle_w1181062806-400_MEX | MEX | Aggregated Plant -- operating | GW | TWh | daynite | yes
ep_gas_combined_cycle_w1181045739-400_MEX | MEX | gas | e_w1181045739-400_MEX | 2017 | 0.14 | 0.4088 | 1150 | 33 | 3.3 | 50 |  | ele | ep_gas_combined_cycle_w1343929811-400_MEX | MEX | Aggregated Plant -- operating | GW | TWh | daynite | yes
ep_gas_combined_cycle_w1181062806-400_MEX | MEX | gas | e_w1181062806-400_MEX | 2017 | 0.057 | 0.4088 | 1150 | 33 | 3.3 | 50 |  | ele | ep_gas_combined_cycle_w1347720126-400_MEX | MEX | Aggregated Plant -- operating | GW | TWh | daynite | yes
ep_gas_combined_cycle_w1343929811-400_MEX | MEX | gas | e_w1343929811-400_MEX | 1993 | 0.452 | 0.365 | 1150 | 33 | 3.3 | 62 |  | ele | ep_gas_combined_cycle_w1377035989-400_MEX | MEX | Aggregated Plant -- construction | GW | TWh | daynite | yes
ep_gas_combined_cycle_w1347720126-400_MEX | MEX | gas | e_w1347720126-400_MEX | 2014 | 0.205 | 0.4088 | 1150 | 33 | 3.3 | 50 |  | ele | ep_gas_combined_cycle_w147507817-400_MEX | MEX | Aggregated Plant -- operating | GW | TWh | daynite | yes
ep_gas_combined_cycle_w1347720126-400_MEX | MEX | gas | e_w1347720126-400_MEX | 2018 | 0.052 | 0.4088 | 1150 | 33 | 3.3 | 50 |  | ele | ep_gas_combined_cycle_w223990371-400_MEX | MEX | Aggregated Plant -- operating | GW | TWh | daynite | yes
ep_gas_combined_cycle_w1377035989-400_MEX | MEX | gas | e_w1377035989-400_MEX | 2025 | 0.15 | 0.4234 | 1150 | 33 | 3.3 | 50 |  | ele | ep_gas_combined_cycle_w325906414-400_MEX | MEX | Aggregated Plant -- operating | GW | TWh | daynite | yes
ep_gas_combined_cycle_w147507817-400_MEX | MEX | gas | e_w147507817-400_MEX | 1976 | 0.2398 | 0.2774 | 1150 | 33 | 3.3 | 79 |  | ele | ep_gas_combined_cycle_w328430562-400_MEX | MEX | Aggregated Plant -- operating | GW | TWh | daynite | yes
ep_gas_combined_cycle_w223990371-400_MEX | MEX | gas | e_w223990371-400_MEX | 2014 | 0.118 | 0.4088 | 1150 | 33 | 3.3 | 50 |  | ele | ep_gas_combined_cycle_w328454682-400_MEX | MEX | Aggregated Plant -- operating | GW | TWh | daynite | yes
ep_gas_combined_cycle_w325906414-400_MEX | MEX | gas | e_w325906414-400_MEX | 1998 | 0.144 | 0.365 | 1150 | 33 | 3.3 | 57 |  | ele | ep_gas_combined_cycle_w489433441-400_MEX | MEX | Aggregated Plant -- operating | GW | TWh | daynite | yes
ep_gas_combined_cycle_w328430562-400_MEX | MEX | gas | e_w328430562-400_MEX | 2016 | 0.052 | 0.4088 | 1150 | 33 | 3.3 | 50 |  | ele | ep_gas_gas_turbine_G100000406466 | MEX | Los Ramones power station_1 -- operating | GW | TWh | daynite | no
ep_gas_combined_cycle_w328454682-400_MEX | MEX | gas | e_w328454682-400_MEX | 2007 | 0.211 | 0.3796 | 1150 | 33 | 3.3 | 50 |  | ele | ep_gas_gas_turbine_G100000410822 | MEX | Los Ramones power station_2 -- operating | GW | TWh | daynite | no
ep_gas_combined_cycle_w489433441-400_MEX | MEX | gas | e_w489433441-400_MEX | 1992 | 0.22 | 0.365 | 1150 | 33 | 3.3 | 63 |  | ele | ep_gas_gas_turbine_w1131975132-400_MEX | MEX | Aggregated Plant -- operating | GW | TWh | daynite | yes
ep_gas_gas_turbine_G100000406466 | MEX | gas | e_w1211132940-400_MEX | 2020 | 0.277 | 0.2263 | 920 | 22 | 4.4 | 40 |  | ele | ep_gas_gas_turbine_w1181045739-400_MEX | MEX | Aggregated Plant -- operating | GW | TWh | daynite | yes
ep_gas_gas_turbine_G100000410822 | MEX | gas | e_w1211132940-400_MEX | 2020 | 0.277 | 0.2263 | 920 | 22 | 4.4 | 40 |  | ele | ep_gas_gas_turbine_w1377035989-400_MEX | MEX | Aggregated Plant -- operating | GW | TWh | daynite | yes
ep_gas_gas_turbine_w1131975132-400_MEX | MEX | gas | e_w1131975132-400_MEX | 1992 | 0.05 | 0.18615 | 1080 | 26 | 4.8 | 63 |  | ele | ep_gas_gas_turbine_w223990371-400_MEX | MEX | Aggregated Plant -- operating | GW | TWh | daynite | yes
ep_gas_gas_turbine_w1181045739-400_MEX | MEX | gas | e_w1181045739-400_MEX | 2014 | 0.057 | 0.2263 | 920 | 22 | 4.4 | 41 |  | ele | ep_gas_gas_turbine_w317273421-400_MEX | MEX | Aggregated Plant -- operating | GW | TWh | daynite | yes
ep_gas_gas_turbine_w1181045739-400_MEX | MEX | gas | e_w1181045739-400_MEX | 2016 | 0.057 | 0.2263 | 920 | 22 | 4.4 | 40 |  | ele | ep_gas_gas_turbine_w324339641-400_MEX | MEX | Aggregated Plant -- operating | GW | TWh | daynite | yes
ep_gas_gas_turbine_w1377035989-400_MEX | MEX | gas | e_w1377035989-400_MEX | 1994 | 0.171 | 0.19345 | 920 | 22 | 4.4 | 61 |  | ele | ep_gas_gas_turbine_w552409895-400_MEX | MEX | Aggregated Plant -- operating | GW | TWh | daynite | yes
ep_gas_gas_turbine_w223990371-400_MEX | MEX | gas | e_w223990371-400_MEX | 2007 | 0.0596 | 0.2117 | 920 | 22 | 4.4 | 48 |  | ele | ep_gas_internal_combustion_G100000401021 | MEX | CCC Lerdo power station_1 -- construction | GW | TWh | daynite | no
ep_gas_gas_turbine_w317273421-400_MEX | MEX | gas | e_w317273421-400_MEX | 2013 | 0.3 | 0.2263 | 920 | 22 | 4.4 | 42 |  | ele | ep_gas_internal_combustion_G100000411995 | MEX | Mexicali Oriente power plant_1 -- operating | GW | TWh | daynite | no
ep_gas_gas_turbine_w324339641-400_MEX | MEX | gas | e_w324339641-400_MEX | 2021 | 0.135 | 0.2336 | 920 | 22 | 4.4 | 40 |  | ele | ep_gas_internal_combustion_w124801182-400_MEX | MEX | Aggregated Plant -- operating | GW | TWh | daynite | yes
ep_gas_gas_turbine_w552409895-400_MEX | MEX | gas | e_w552409895-400_MEX | 2015 | 0.2 | 0.2263 | 920 | 22 | 4.4 | 40 |  | ele | ep_gas_internal_combustion_w1376647652-400_MEX | MEX | Aggregated Plant -- construction | GW | TWh | daynite | yes
ep_gas_internal_combustion_G100000401021 | MEX | gas | e_w147507817-400_MEX | 2025 | 0.3634 | 0.2628 | 1100 | 45 | 6.5 | 40 |  | ele | ep_gas_internal_combustion_w1377035989-400_MEX | MEX | Aggregated Plant -- operating | GW | TWh | daynite | yes
ep_gas_internal_combustion_G100000411995 | MEX | gas | e_w1377035989-400_MEX | 2023 | 0.4416 | 0.2628 | 1100 | 45 | 6.5 | 40 |  | ele | ep_gas_steam_turbine_G100000406477 | MEX | Emilio Portes Gil power station_3 -- operating | GW | TWh | daynite | no
ep_gas_internal_combustion_w124801182-400_MEX | MEX | gas | e_w124801182-400_MEX | 2018 | 0.1309 | 0.25915 | 1265 | 49.5 | 7.15 | 40 |  | ele | ep_gas_steam_turbine_G100000406498 | MEX | Salamanca CFE power station_3 -- operating | GW | TWh | daynite | no
ep_gas_internal_combustion_w1376647652-400_MEX | MEX | gas | e_w1376647652-400_MEX | 2029 | 0.141 | 0.2628 | 1265 | 49.5 | 7.15 | 40 |  | ele | ep_gas_steam_turbine_G100000406501 | MEX | Manzanillo (Manuel Álvarez Moreno) power station_II-2 -- operating | GW | TWh | daynite | no
ep_gas_internal_combustion_w1377035989-400_MEX | MEX | gas | e_w1377035989-400_MEX | 2023 | 0.22 | 0.2628 | 1265 | 49.5 | 7.15 | 40 |  | ele | ep_gas_steam_turbine_G100000406502 | MEX | Manzanillo (Manuel Álvarez Moreno) power station_II-1 -- operating | GW | TWh | daynite | no
ep_gas_steam_turbine_G100000406477 | MEX | gas | e_w328454682-400_MEX | 1982 | 0.3 | 0.2336 | 1380 | 44 | 4.95 | 73 |  | ele | ep_gas_steam_turbine_G100000406505 | MEX | Josè Aceves Pozos power station_3 -- operating | GW | TWh | daynite | no
ep_gas_steam_turbine_G100000406498 | MEX | gas | e_w318949408-400_MEX | 1977 | 0.3 | 0.2263 | 1380 | 44 | 4.95 | 78 |  | ele | ep_gas_steam_turbine_G100000410821 | MEX | Salamanca CFE power station_4 -- operating | GW | TWh | daynite | no
ep_gas_steam_turbine_G100000406501 | MEX | gas | e_w318948686-400_MEX | 1988 | 0.35 | 0.2482 | 1200 | 40 | 4.5 | 67 |  | ele | ep_gas_steam_turbine_G100000411996 | MEX | Manzanillo (Manuel Álvarez Moreno) power station_I-4 -- operating | GW | TWh | daynite | no
ep_gas_steam_turbine_G100000406502 | MEX | gas | e_w318948686-400_MEX | 1988 | 0.35 | 0.2482 | 1200 | 40 | 4.5 | 67 |  | ele | ep_gas_steam_turbine_G100000411997 | MEX | Manzanillo (Manuel Álvarez Moreno) power station_I-3 -- operating | GW | TWh | daynite | no
ep_gas_steam_turbine_G100000406505 | MEX | gas | e_w324339640-400_MEX | 1981 | 0.3 | 0.2336 | 1380 | 44 | 4.95 | 74 |  | ele | ep_gas_steam_turbine_G100000413096 | MEX | Altamira power station_4 -- operating | GW | TWh | daynite | no
ep_gas_steam_turbine_G100000410821 | MEX | gas | e_w318949408-400_MEX | 1977 | 0.25 | 0.2263 | 1380 | 44 | 4.95 | 78 |  | ele | ep_gas_steam_turbine_G100000413097 | MEX | Altamira power station_3 -- operating | GW | TWh | daynite | no
ep_gas_steam_turbine_G100000411996 | MEX | gas | e_w318948686-400_MEX | 1982 | 0.3 | 0.2336 | 1380 | 44 | 4.95 | 73 |  | ele | ep_gas_steam_turbine_MX10-400_MEX | MEX | Aggregated Plant -- operating | GW | TWh | daynite | yes
ep_gas_steam_turbine_G100000411997 | MEX | gas | e_w318948686-400_MEX | 1982 | 0.3 | 0.2336 | 1380 | 44 | 4.95 | 73 |  | ele | ep_gas_steam_turbine_MX51-400_MEX | MEX | Aggregated Plant -- operating | GW | TWh | daynite | yes
ep_gas_steam_turbine_G100000413096 | MEX | gas | e_w1181062806-400_MEX | 1978 | 0.25 | 0.2263 | 1380 | 44 | 4.95 | 77 |  | ele | ep_gas_steam_turbine_r16051214-400_MEX | MEX | Aggregated Plant -- operating | GW | TWh | daynite | yes
ep_gas_steam_turbine_G100000413097 | MEX | gas | e_w1181062806-400_MEX | 1978 | 0.25 | 0.2263 | 1380 | 44 | 4.95 | 77 |  | ele | ep_gas_steam_turbine_w1182315273-400_MEX | MEX | Aggregated Plant -- operating | GW | TWh | daynite | yes
ep_gas_steam_turbine_MX10-400_MEX | MEX | gas | e_MX10-400_MEX | 2007 | 0.079 | 0.2482 | 1380 | 44 | 4.95 | 50 |  | ele | ep_gas_steam_turbine_w1376647652-400_MEX | MEX | Aggregated Plant -- operating | GW | TWh | daynite | yes
ep_gas_steam_turbine_MX51-400_MEX | MEX | gas | e_MX51-400_MEX | 1963 | 0.15 | 0.219 | 1380 | 44 | 4.95 | 92 |  | ele | ep_gas_steam_turbine_w316976706-400_MEX | MEX | Aggregated Plant -- operating | GW | TWh | daynite | yes
ep_gas_steam_turbine_MX51-400_MEX | MEX | gas | e_MX51-400_MEX | 1971 | 0.15 | 0.2263 | 1380 | 44 | 4.95 | 84 |  | ele | ep_gas_steam_turbine_w324339641-400_MEX | MEX | Aggregated Plant -- operating | GW | TWh | daynite | yes
ep_gas_steam_turbine_r16051214-400_MEX | MEX | gas | e_r16051214-400_MEX | 1985 | 0.316 | 0.2336 | 1380 | 44 | 4.95 | 70 |  | ele | ep_gas_steam_turbine_w325974178-400_MEX | MEX | Aggregated Plant -- operating | GW | TWh | daynite | yes
ep_gas_steam_turbine_w1182315273-400_MEX | MEX | gas | e_w1182315273-400_MEX | 2007 | 0.1337 | 0.2482 | 1380 | 44 | 4.95 | 50 |  | ele | ep_gas_steam_turbine_w686189325-400_MEX | MEX | Aggregated Plant -- operating | GW | TWh | daynite | yes
ep_gas_steam_turbine_w1376647652-400_MEX | MEX | gas | e_w1376647652-400_MEX | 1985 | 0.632 | 0.2336 | 1380 | 44 | 4.95 | 70 |  | ele | ep_gas_steam_turbine_w908223181-400_MEX | MEX | Aggregated Plant -- operating | GW | TWh | daynite | yes
ep_gas_steam_turbine_w316976706-400_MEX | MEX | gas | e_w316976706-400_MEX | 2007 | 0.115 | 0.2482 | 1380 | 44 | 4.95 | 50 |  | ele | ep_gas_steam_turbine_w97173246-400_MEX | MEX | Aggregated Plant -- operating | GW | TWh | daynite | yes
ep_gas_steam_turbine_w324339641-400_MEX | MEX | gas | e_w324339641-400_MEX | 1995 | 0.32 | 0.2409 | 1380 | 44 | 4.95 | 60 |  | ele | ep_geothermal_G100000700042 | MEX | Cerro Prieto 1 geothermal power plant_5 -- operating | GW | TWh | daynite | no
ep_gas_steam_turbine_w325974178-400_MEX | MEX | gas | e_w325974178-400_MEX | 2007 | 0.129 | 0.2482 | 1380 | 44 | 4.95 | 50 |  | ele | ep_geothermal_G100000700043 | MEX | Cerro Prieto 2 geothermal power plant_6 -- operating | GW | TWh | daynite | no
ep_gas_steam_turbine_w686189325-400_MEX | MEX | gas | e_w686189325-400_MEX | 2007 | 0.064 | 0.2482 | 1380 | 44 | 4.95 | 50 |  | ele | ep_geothermal_G100000700044 | MEX | Cerro Prieto 2 geothermal power plant_7 -- operating | GW | TWh | daynite | no
ep_gas_steam_turbine_w908223181-400_MEX | MEX | gas | e_w908223181-400_MEX | 2007 | 0.065 | 0.2482 | 1380 | 44 | 4.95 | 50 |  | ele | ep_geothermal_G100000700045 | MEX | Cerro Prieto 3 geothermal power plant_8 -- operating | GW | TWh | daynite | no
ep_gas_steam_turbine_w97173246-400_MEX | MEX | gas | e_w97173246-400_MEX | 2007 | 0.054 | 0.2482 | 1380 | 44 | 4.95 | 50 |  | ele | ep_geothermal_G100000700046 | MEX | Cerro Prieto 3 geothermal power plant_9 -- operating | GW | TWh | daynite | no
ep_geothermal_G100000700042 | MEX | geothermal | e_w1377035989-400_MEX | 1982 | 0.03 | 1 | 5670 | 169 | 3 | 73 |  | ele | ep_geothermal_G100000700047 | MEX | Cerro Prieto 5 geothermal power plant_10 -- operating | GW | TWh | daynite | no
ep_geothermal_G100000700043 | MEX | geothermal | e_w1377035989-400_MEX | 1986 | 0.11 | 1 | 4830 | 143 | 2.75 | 69 |  | ele | ep_geothermal_G100000700048 | MEX | Cerro Prieto 5 geothermal power plant_11 -- operating | GW | TWh | daynite | no
ep_geothermal_G100000700044 | MEX | geothermal | e_w1377035989-400_MEX | 1987 | 0.11 | 1 | 4830 | 143 | 2.75 | 68 |  | ele | ep_geothermal_G100000700145 | MEX | Los Azufres geothermal power plant_Phase 1 - 17 -- operating | GW | TWh | daynite | no
ep_geothermal_G100000700045 | MEX | geothermal | e_w1377035989-400_MEX | 1986 | 0.11 | 1 | 4830 | 143 | 2.75 | 69 |  | ele | ep_geothermal_G100000700392 | MEX | Cerro Prieto 4 geothermal power plant_10 -- operating | GW | TWh | daynite | no
ep_geothermal_G100000700046 | MEX | geothermal | e_w1377035989-400_MEX | 1987 | 0.11 | 1 | 4830 | 143 | 2.75 | 68 |  | ele | ep_geothermal_G100000700393 | MEX | Cerro Prieto 4 geothermal power plant_11 -- operating | GW | TWh | daynite | no
ep_geothermal_G100000700047 | MEX | geothermal | e_w1377035989-400_MEX | 2012 | 0.05 | 1 | 5670 | 169 | 3 | 50 |  | ele | ep_geothermal_G100000700394 | MEX | Cerro Prieto 4 geothermal power plant_12 -- operating | GW | TWh | daynite | no
ep_geothermal_G100000700048 | MEX | geothermal | e_w1377035989-400_MEX | 2012 | 0.05 | 1 | 5670 | 169 | 3 | 50 |  | ele | ep_geothermal_G100000700395 | MEX | Cerro Prieto 4 geothermal power plant_13 -- operating | GW | TWh | daynite | no
ep_geothermal_G100000700145 | MEX | geothermal | e_MX38-400_MEX | 2015 | 0.05 | 1 | 5670 | 169 | 3 | 50 |  | ele | ep_geothermal_G100000700396 | MEX | Los Azufres geothermal power plant_U-14 -- operating | GW | TWh | daynite | no
ep_geothermal_G100000700392 | MEX | geothermal | e_w1377035989-400_MEX | 2000 | 0.025 | 1 | 5670 | 169 | 3 | 55 |  | ele | ep_geothermal_G100000700397 | MEX | Los Azufres geothermal power plant_U-15 -- operating | GW | TWh | daynite | no
ep_geothermal_G100000700393 | MEX | geothermal | e_w1377035989-400_MEX | 2000 | 0.025 | 1 | 5670 | 169 | 3 | 55 |  | ele | ep_geothermal_G100000700398 | MEX | Los Azufres geothermal power plant_U-16 -- operating | GW | TWh | daynite | no
ep_geothermal_G100000700394 | MEX | geothermal | e_w1377035989-400_MEX | 2000 | 0.025 | 1 | 5670 | 169 | 3 | 55 |  | ele | ep_geothermal_G100000700399 | MEX | Los Azufres geothermal power plant_Phase 2, U-18 -- operating | GW | TWh | daynite | no
ep_geothermal_G100000700395 | MEX | geothermal | e_w1377035989-400_MEX | 2000 | 0.025 | 1 | 5670 | 169 | 3 | 55 |  | ele | ep_geothermal_G100000700401 | MEX | Los Humeros 2 geothermal power plant_A -- operating | GW | TWh | daynite | no
ep_geothermal_G100000700396 | MEX | geothermal | e_MX38-400_MEX | 2015 | 0.026 | 1 | 5670 | 169 | 3 | 50 |  | ele | ep_geothermal_G100000700402 | MEX | Los Humeros 2 geothermal power plant_B -- operating | GW | TWh | daynite | no
ep_geothermal_G100000700397 | MEX | geothermal | e_MX38-400_MEX | 2015 | 0.026 | 1 | 5670 | 169 | 3 | 50 |  | ele | ep_geothermal_G100000700403 | MEX | Los Humeros 3 geothermal power plant_A -- operating | GW | TWh | daynite | no
ep_geothermal_G100000700398 | MEX | geothermal | e_MX38-400_MEX | 2015 | 0.026 | 1 | 5670 | 169 | 3 | 50 |  | ele | ep_geothermal_G100001048503 | MEX | Domo San Pedro geothermal power plant_-- -- operating | GW | TWh | daynite | no
ep_geothermal_G100000700399 | MEX | geothermal | e_MX38-400_MEX | 2015 | 0.027 | 1 | 5670 | 169 | 3 | 50 |  | ele | ep_geothermal_MX38-400_MEX | MEX | Aggregated Plant -- operating | GW | TWh | daynite | yes
ep_geothermal_G100000700401 | MEX | geothermal | e_MX46-400_MEX | 2015 | 0.025 | 1 | 5670 | 169 | 3 | 50 |  | ele | ep_geothermal_w1119978083-400_MEX | MEX | Aggregated Plant -- operating | GW | TWh | daynite | yes
ep_geothermal_G100000700402 | MEX | geothermal | e_MX46-400_MEX | 2015 | 0.025 | 1 | 5670 | 169 | 3 | 50 |  | ele | ep_geothermal_w1377035989-400_MEX__irena | MEX | Aggregated Plant - IRENA Gap - way/1377035989-400_Missing Geothermal Capacity -- operating | GW | TWh | daynite | yes
ep_geothermal_G100000700403 | MEX | geothermal | e_MX46-400_MEX | 2017 | 0.025 | 1 | 5670 | 169 | 3 | 50 |  | ele | ep_hydro_MX23-400_MEX__irena | MEX | Aggregated Plant - IRENA Gap - MX23-400_Missing Hydro Capacity -- operating | GW | TWh | daynite | yes
ep_geothermal_G100001048503 | MEX | geothermal | e_MX20-400_MEX | 2016 | 0.026 | 1 | 5670 | 169 | 3 | 50 |  | ele | ep_hydro_MX42-400_MEX__irena | MEX | Aggregated Plant - IRENA Gap - MX42-400_Missing Hydro Capacity -- operating | GW | TWh | daynite | yes
ep_geothermal_MX38-400_MEX | MEX | geothermal | e_MX38-400_MEX | 2015 | 0.005 | 1 | 5670 | 169 | 3 | 50 |  | ele | ep_hydro_MX63-400_MEX__irena | MEX | Aggregated Plant - IRENA Gap - MX63-400_Missing Hydro Capacity -- operating | GW | TWh | daynite | yes
ep_geothermal_w1119978083-400_MEX | MEX | geothermal | e_w1119978083-400_MEX | 2001 | 0.01 | 1 | 5670 | 169 | 3 | 54 |  | ele | ep_hydro_dam_G100000602494 | MEX | Aguamilpa Solidaridad hydroelectric plant_ -- operating | GW | TWh | daynite | no
ep_geothermal_w1377035989-400_MEX__irena | MEX | geothermal | e_w1377035989-400_MEX | 2022 | 0.0575 | 1 | 4830 | 143 | 2.75 | 50 |  | ele | ep_hydro_dam_G100000602495 | MEX | Alfredo Elías Ayub hydroelectric plant_ -- operating | GW | TWh | daynite | no
ep_hydro_MX23-400_MEX__irena | MEX | hydro | e_MX23-400_MEX | 2022 | 0.020189 | 0.33123 |  |  |  | 33 |  | ele | ep_hydro_dam_G100000602496 | MEX | Ángel Albino Corzo hydroelectric plant_ -- operating | GW | TWh | daynite | no
ep_hydro_MX42-400_MEX__irena | MEX | hydro | e_MX42-400_MEX | 2022 | 0.015211 | 0.33123 |  |  |  | 33 |  | ele | ep_hydro_dam_G100000602497 | MEX | Bacurato hydroelectric plant_ -- operating | GW | TWh | daynite | no
ep_hydro_MX63-400_MEX__irena | MEX | hydro | e_MX63-400_MEX | 2022 | 0.082969 | 0.33123 |  |  |  | 33 |  | ele | ep_hydro_dam_G100000602498 | MEX | Belisario Domínguez hydroelectric plant_ -- operating | GW | TWh | daynite | no
ep_hydro_dam_G100000602494 | MEX | hydro | e_w323989601-400_MEX | 1994 | 0.96 | 1 | 2500 | 50 | 2 | 100 |  | ele | ep_hydro_dam_G100000602499 | MEX | Carlos Ramírez Ulloa hydroelectric plant_ -- operating | GW | TWh | daynite | no
ep_hydro_dam_G100000602495 | MEX | hydro | e_w318396111-400_MEX | 2012 | 0.75 | 1 | 2500 | 50 | 2 | 100 |  | ele | ep_hydro_dam_G100000602500 | MEX | Chicoasén 2 hydroelectric plant_ -- construction | GW | TWh | daynite | no
ep_hydro_dam_G100000602496 | MEX | hydro | e_w153402633-400_MEX | 1987 | 0.42 | 1 | 2500 | 50 | 2 | 100 |  | ele | ep_hydro_dam_G100000602502 | MEX | Fernando Hiriart Balderrama hydroelectric plant_ -- operating | GW | TWh | daynite | no
ep_hydro_dam_G100000602497 | MEX | hydro | e_w1020167966-400_MEX | 1987 | 0.092 | 1 | 2875 | 55 | 2.2 | 100 |  | ele | ep_hydro_dam_G100000602503 | MEX | Humaya hydroelectric plant_ -- operating | GW | TWh | daynite | no
ep_hydro_dam_G100000602498 | MEX | hydro | e_w334603451-400_MEX | 1976 | 0.9 | 1 | 2500 | 50 | 2 | 100 |  | ele | ep_hydro_dam_G100000602504 | MEX | Infiernillo hydroelectric plant_ -- operating | GW | TWh | daynite | no
ep_hydro_dam_G100000602499 | MEX | hydro | e_w380654599-400_MEX | 1986 | 0.6 | 1 | 2500 | 50 | 2 | 100 |  | ele | ep_hydro_dam_G100000602506 | MEX | La Villita hydroelectric plant_ -- operating | GW | TWh | daynite | no
ep_hydro_dam_G100000602500 | MEX | hydro | e_w390018954-400_MEX | 2027 | 0.24 | 1 | 2875 | 55 | 2.2 | 100 |  | ele | ep_hydro_dam_G100000602508 | MEX | Leonardo Rodríguez Alcaine hydroelectric plant_ -- operating | GW | TWh | daynite | no
ep_hydro_dam_G100000602502 | MEX | hydro | e_MX23-400_MEX | 1996 | 0.292 | 1 | 2875 | 55 | 2.2 | 100 |  | ele | ep_hydro_dam_G100000602509 | MEX | Luis Donaldo Colosio hydroelectric plant_ -- operating | GW | TWh | daynite | no
ep_hydro_dam_G100000602503 | MEX | hydro | e_w1122458623-400_MEX | 1976 | 0.09 | 1 | 2875 | 55 | 2.2 | 100 |  | ele | ep_hydro_dam_G100000602510 | MEX | Malpaso hydroelectric plant_ -- operating | GW | TWh | daynite | no
ep_hydro_dam_G100000602504 | MEX | hydro | e_MX63-400_MEX | 1965 | 1.2 | 1 | 2500 | 50 | 2 | 100 |  | ele | ep_hydro_dam_G100000602511 | MEX | Manuel Moreno Torres hydroelectric plant_ -- operating | GW | TWh | daynite | no
ep_hydro_dam_G100000602506 | MEX | hydro | e_w322722579-400_MEX | 1973 | 0.32 | 1 | 2500 | 50 | 2 | 100 |  | ele | ep_hydro_dam_G100000602512 | MEX | Mazatepec hydroelectric plant_ -- operating | GW | TWh | daynite | no
ep_hydro_dam_G100000602508 | MEX | hydro | e_w221656033-400_MEX | 2007 | 0.75 | 1 | 2500 | 50 | 2 | 100 |  | ele | ep_hydro_dam_G100000602513 | MEX | Necaxa hydroelectric plant_ -- operating | GW | TWh | daynite | no
ep_hydro_dam_G100000602509 | MEX | hydro | e_w1020167966-400_MEX | 1996 | 0.422 | 1 | 2500 | 50 | 2 | 100 |  | ele | ep_hydro_dam_G100000602515 | MEX | Plutarco Elías Calles hydroelectric plant_ -- operating | GW | TWh | daynite | no
ep_hydro_dam_G100000602510 | MEX | hydro | e_w153402633-400_MEX | 1969 | 1.08 | 1 | 2500 | 50 | 2 | 100 |  | ele | ep_hydro_dam_G100000602516 | MEX | Raúl J. Marsal hydroelectric plant_ -- operating | GW | TWh | daynite | no
ep_hydro_dam_G100000602511 | MEX | hydro | e_w390018954-400_MEX | 1981 | 2.4 | 1 | 2500 | 50 | 2 | 100 |  | ele | ep_hydro_dam_G100000602517 | MEX | Temascal hydroelectric plant_ -- operating | GW | TWh | daynite | no
ep_hydro_dam_G100000602512 | MEX | hydro | e_MX42-400_MEX | 1962 | 0.22 | 1 | 2875 | 55 | 2.2 | 100 |  | ele | ep_hydro_dam_G100000602519 | MEX | Valentín Gómez Farías hydroelectric plant_ -- operating | GW | TWh | daynite | no
ep_hydro_dam_G100000602513 | MEX | hydro | e_MX46-400_MEX | 1905 | 0.109 | 1 | 2875 | 55 | 2.2 | 150 |  | ele | ep_hydro_dam_G100001052199 | MEX | Belisario Domínguez hydroelectric plant_ -- construction | GW | TWh | daynite | no
ep_hydro_dam_G100000602515 | MEX | hydro | e_w1013583868-400_MEX | 1964 | 0.135 | 1 | 2875 | 55 | 2.2 | 100 |  | ele | ep_hydro_ror_G100001027327 | MEX | Cóbano hydroelectric plant_ -- operating | GW | TWh | daynite | no
ep_hydro_dam_G100000602516 | MEX | hydro | e_w119378437-400_MEX | 1991 | 0.1 | 1 | 2875 | 55 | 2.2 | 100 |  | ele | ep_hydro_ror_G100001027328 | MEX | Colimilla hydroelectric plant_ -- operating | GW | TWh | daynite | no
ep_hydro_dam_G100000602517 | MEX | hydro | e_w113005835-400_MEX | 1959 | 0.354 | 1 | 2500 | 50 | 2 | 100 |  | ele | ep_hydro_ror_G100001027329 | MEX | El Fuerte hydroelectric plant_ -- operating | GW | TWh | daynite | no
ep_hydro_dam_G100000602519 | MEX | hydro | e_w318721921-400_MEX | 1993 | 0.24 | 1 | 2875 | 55 | 2.2 | 100 |  | ele | ep_hydro_ror_G100001027330 | MEX | Lerma Tepuxtepec hydroelectric plant_ -- operating | GW | TWh | daynite | no
ep_hydro_dam_G100001052199 | MEX | hydro | e_w334603451-400_MEX | 2028 | 0.1 | 1 | 2875 | 55 | 2.2 | 100 |  | ele | ep_hydro_ror_G100001027331 | MEX | Manuel M. Diéguez hydroelectric plant_ -- operating | GW | TWh | daynite | no
ep_hydro_ror_G100001027327 | MEX | hydro | e_w318795296-400_MEX | 1955 | 0.06 | 1 | 2530 | 60.5 | 2.75 | 100 |  | ele | ep_hydro_ror_G100001048267 | MEX | Cupatitzio hydroelectric plant_ -- operating | GW | TWh | daynite | no
ep_hydro_ror_G100001027328 | MEX | hydro | e_w302760278-400_MEX | 1950 | 0.051 | 1 | 2530 | 60.5 | 2.75 | 105 |  | ele | ep_hydro_w1020167966-400_MEX__irena | MEX | Aggregated Plant - IRENA Gap - way/1020167966-400_Missing Hydro Capacity -- operating | GW | TWh | daynite | yes
ep_hydro_ror_G100001027329 | MEX | hydro | e_w1020167966-400_MEX | 1960 | 0.059 | 1 | 2530 | 60.5 | 2.75 | 100 |  | ele | ep_hydro_w108298346-400_MEX__irena | MEX | Aggregated Plant - IRENA Gap - way/108298346-400_Missing Hydro Capacity -- operating | GW | TWh | daynite | yes
ep_hydro_ror_G100001027330 | MEX | hydro | e_w318102144-400_MEX | 1930 | 0.074 | 1 | 2530 | 60.5 | 2.75 | 125 |  | ele | ep_hydro_w113005835-400_MEX__irena | MEX | Aggregated Plant - IRENA Gap - way/113005835-400_Missing Hydro Capacity -- operating | GW | TWh | daynite | yes
ep_hydro_ror_G100001027331 | MEX | hydro | e_MX26-400_MEX | 1964 | 0.07 | 1 | 2530 | 60.5 | 2.75 | 100 |  | ele | ep_hydro_w113005841-400_MEX__irena | MEX | Aggregated Plant - IRENA Gap - way/113005841-400_Missing Hydro Capacity -- operating | GW | TWh | daynite | yes
ep_hydro_ror_G100001048267 | MEX | hydro | e_w318795296-400_MEX | 1962 | 0.08 | 1 | 2530 | 60.5 | 2.75 | 100 |  | ele | ep_hydro_w153402633-400_MEX__irena | MEX | Aggregated Plant - IRENA Gap - way/153402633-400_Missing Hydro Capacity -- operating | GW | TWh | daynite | yes
ep_hydro_w1020167966-400_MEX__irena | MEX | hydro | e_w1020167966-400_MEX | 2022 | 0.039618 | 0.33123 |  |  |  | 33 |  | ele | ep_hydro_w187401888-400_MEX__irena | MEX | Aggregated Plant - IRENA Gap - way/187401888-400_Missing Hydro Capacity -- operating | GW | TWh | daynite | yes
ep_hydro_w108298346-400_MEX__irena | MEX | hydro | e_w108298346-400_MEX | 2022 | 0.062227 | 0.33123 |  |  |  | 33 |  | ele | ep_hydro_w221656033-400_MEX__irena | MEX | Aggregated Plant - IRENA Gap - way/221656033-400_Missing Hydro Capacity -- operating | GW | TWh | daynite | yes
ep_hydro_w113005835-400_MEX__irena | MEX | hydro | e_w113005835-400_MEX | 2022 | 0.024476 | 0.33123 |  |  |  | 33 |  | ele | ep_hydro_w318396111-400_MEX__irena | MEX | Aggregated Plant - IRENA Gap - way/318396111-400_Missing Hydro Capacity -- operating | GW | TWh | daynite | yes
ep_hydro_w113005841-400_MEX__irena | MEX | hydro | e_w113005841-400_MEX | 2022 | 0.035262 | 0.33123 |  |  |  | 33 |  | ele | ep_hydro_w318721921-400_MEX__irena | MEX | Aggregated Plant - IRENA Gap - way/318721921-400_Missing Hydro Capacity -- operating | GW | TWh | daynite | yes
ep_hydro_w153402633-400_MEX__irena | MEX | hydro | e_w153402633-400_MEX | 2022 | 0.10371 | 0.33123 |  |  |  | 33 |  | ele | ep_hydro_w322722579-400_MEX__irena | MEX | Aggregated Plant - IRENA Gap - way/322722579-400_Missing Hydro Capacity -- operating | GW | TWh | daynite | yes
ep_hydro_w187401888-400_MEX__irena | MEX | hydro | e_w187401888-400_MEX | 2022 | 0.029039 | 0.33123 |  |  |  | 33 |  | ele | ep_hydro_w323989601-400_MEX__irena | MEX | Aggregated Plant - IRENA Gap - way/323989601-400_Missing Hydro Capacity -- operating | GW | TWh | daynite | yes
ep_hydro_w221656033-400_MEX__irena | MEX | hydro | e_w221656033-400_MEX | 2022 | 0.068449 | 0.33123 |  |  |  | 33 |  | ele | ep_hydro_w334603451-400_MEX__irena | MEX | Aggregated Plant - IRENA Gap - way/334603451-400_Missing Hydro Capacity -- operating | GW | TWh | daynite | yes
ep_hydro_w318396111-400_MEX__irena | MEX | hydro | e_w318396111-400_MEX | 2022 | 0.051856 | 0.33123 |  |  |  | 33 |  | ele | ep_hydro_w380654599-400_MEX__irena | MEX | Aggregated Plant - IRENA Gap - way/380654599-400_Missing Hydro Capacity -- operating | GW | TWh | daynite | yes
ep_hydro_w318721921-400_MEX__irena | MEX | hydro | e_w318721921-400_MEX | 2022 | 0.016594 | 0.33123 |  |  |  | 33 |  | ele | ep_hydro_w390018954-400_MEX__irena | MEX | Aggregated Plant - IRENA Gap - way/390018954-400_Missing Hydro Capacity -- operating | GW | TWh | daynite | yes
ep_hydro_w322722579-400_MEX__irena | MEX | hydro | e_w322722579-400_MEX | 2022 | 0.022125 | 0.33123 |  |  |  | 33 |  | ele | ep_hydro_w639158083-400_MEX__irena | MEX | Aggregated Plant - IRENA Gap - way/639158083-400_Missing Hydro Capacity -- operating | GW | TWh | daynite | yes
ep_hydro_w323989601-400_MEX__irena | MEX | hydro | e_w323989601-400_MEX | 2022 | 0.066375 | 0.33123 |  |  |  | 33 |  | ele | ep_m_oil_steam_turbine_G100000406506 | MEX | Tula power station_1 -- mothballed | GW | TWh | daynite | no
ep_hydro_w334603451-400_MEX__irena | MEX | hydro | e_w334603451-400_MEX | 2022 | 0.069141 | 0.33123 |  |  |  | 33 |  | ele | ep_m_oil_steam_turbine_G100000410817 | MEX | Tula power station_5 -- mothballed | GW | TWh | daynite | no
ep_hydro_w380654599-400_MEX__irena | MEX | hydro | e_w380654599-400_MEX | 2022 | 0.041484 | 0.33123 |  |  |  | 33 |  | ele | ep_m_oil_steam_turbine_G100000410818 | MEX | Tula power station_4 -- mothballed | GW | TWh | daynite | no
ep_hydro_w390018954-400_MEX__irena | MEX | hydro | e_w390018954-400_MEX | 2022 | 0.2357 | 0.33123 |  |  |  | 33 |  | ele | ep_m_oil_steam_turbine_G100000410820 | MEX | Tula power station_2 -- mothballed | GW | TWh | daynite | no
ep_hydro_w639158083-400_MEX__irena | MEX | hydro | e_w639158083-400_MEX | 2022 | 0.025582 | 0.33123 |  |  |  | 33 |  | ele | ep_m_solar_pv_018 | MEX | Aggregated Plant -- mothballed | GW | TWh | annual | yes
ep_m_oil_steam_turbine_G100000406506 | MEX | oil | e_w1182315273-400_MEX | 1978 | 0.33 | 0.32 | 1300 | 45 | 5 | 77 |  | ele | ep_nuclear_G100000500372 | MEX | Laguna Verde nuclear power plant_1 -- operating | GW | TWh | daynite | no
ep_m_oil_steam_turbine_G100000410817 | MEX | oil | e_w1182315273-400_MEX | 1978 | 0.3 | 0.3 | 1495 | 49.5 | 5.5 | 77 |  | ele | ep_nuclear_G100000500373 | MEX | Laguna Verde nuclear power plant_2 -- operating | GW | TWh | daynite | no
ep_m_oil_steam_turbine_G100000410818 | MEX | oil | e_w1182315273-400_MEX | 1978 | 0.322 | 0.32 | 1300 | 45 | 5 | 77 |  | ele | ep_oil_combined_cycle_G100000406417 | MEX | Campeche power station_1 -- operating | GW | TWh | daynite | no
ep_m_oil_steam_turbine_G100000410820 | MEX | oil | e_w1182315273-400_MEX | 1975 | 0.33 | 0.32 | 1300 | 45 | 5 | 80 |  | ele | ep_oil_gas_turbine_w370805988-400_MEX | MEX | Aggregated Plant -- operating | GW | TWh | daynite | yes
ep_m_solar_pv_018 | MEX | solar | elc_spv_MEX_018 | 2015 | 0.117 | 1 | 1035 | 16.5 | 0 | 40 | 0.27283 | ele | ep_oil_steam_turbine_G100000410819 | MEX | Tula power station_3 -- operating | GW | TWh | daynite | no
ep_nuclear_G100000500372 | MEX | nuclear | e_r16016425-400_MEX | 1990 | 0.805 | 1 | 6500 | 150 | 4 | 65 |  | ele | ep_oil_steam_turbine_G100000411990 | MEX | Villa de Reyes power station_2 -- operating | GW | TWh | daynite | no
ep_nuclear_G100000500373 | MEX | nuclear | e_r16016425-400_MEX | 1995 | 0.803 | 1 | 6500 | 150 | 4 | 60 |  | ele | ep_oil_steam_turbine_G100000411991 | MEX | Villa de Reyes power station_1 -- operating | GW | TWh | daynite | no
ep_oil_combined_cycle_G100000406417 | MEX | oil | e_w187401888-400_MEX | 2003 | 0.275 | 0.365 | 1265 | 38.5 | 3.85 | 52 |  | ele | ep_oil_steam_turbine_G100000411998 | MEX | Adolfo López Mateos power station_6 -- operating | GW | TWh | daynite | no
ep_oil_gas_turbine_w370805988-400_MEX | MEX | oil | e_w370805988-400_MEX | 1981 | 0.084 | 0.1752 | 1035 | 24.2 | 4.95 | 74 |  | ele | ep_oil_steam_turbine_G100000411999 | MEX | Adolfo López Mateos power station_5 -- operating | GW | TWh | daynite | no
ep_oil_steam_turbine_G100000410819 | MEX | oil | e_w1182315273-400_MEX | 1978 | 0.323 | 0.2336 | 1300 | 45 | 5 | 77 |  | ele | ep_oil_steam_turbine_G100000412000 | MEX | Adolfo López Mateos power station_4 -- operating | GW | TWh | daynite | no
ep_oil_steam_turbine_G100000411990 | MEX | oil | e_w326213920-400_MEX | 1987 | 0.35 | 0.2409 | 1300 | 45 | 5 | 68 |  | ele | ep_oil_steam_turbine_G100000412001 | MEX | Adolfo López Mateos power station_3 -- operating | GW | TWh | daynite | no
ep_oil_steam_turbine_G100000411991 | MEX | oil | e_w326213920-400_MEX | 1987 | 0.35 | 0.2409 | 1300 | 45 | 5 | 68 |  | ele | ep_oil_steam_turbine_G100000412002 | MEX | Adolfo López Mateos power station_2 -- operating | GW | TWh | daynite | no
ep_oil_steam_turbine_G100000411998 | MEX | oil | e_w1181050521-400_MEX | 1995 | 0.35 | 0.2482 | 1300 | 45 | 5 | 60 |  | ele | ep_oil_steam_turbine_G100000412003 | MEX | Adolfo López Mateos power station_1 -- operating | GW | TWh | daynite | no
ep_oil_steam_turbine_G100000411999 | MEX | oil | e_w1181050521-400_MEX | 1995 | 0.35 | 0.2482 | 1300 | 45 | 5 | 60 |  | ele | ep_oil_steam_turbine_w1119978083-400_MEX | MEX | Aggregated Plant -- operating | GW | TWh | daynite | yes
ep_oil_steam_turbine_G100000412000 | MEX | oil | e_w1181050521-400_MEX | 1994 | 0.35 | 0.2482 | 1300 | 45 | 5 | 61 |  | ele | ep_oil_steam_turbine_w1377035989-400_MEX | MEX | Aggregated Plant -- operating | GW | TWh | daynite | yes
ep_oil_steam_turbine_G100000412001 | MEX | oil | e_w1181050521-400_MEX | 1994 | 0.35 | 0.2482 | 1300 | 45 | 5 | 61 |  | ele | ep_oil_steam_turbine_w147507817-400_MEX | MEX | Aggregated Plant -- operating | GW | TWh | daynite | yes
ep_oil_steam_turbine_G100000412002 | MEX | oil | e_w1181050521-400_MEX | 1991 | 0.35 | 0.2482 | 1300 | 45 | 5 | 64 |  | ele | ep_oil_steam_turbine_w324339640-400_MEX | MEX | Aggregated Plant -- operating | GW | TWh | daynite | yes
ep_oil_steam_turbine_G100000412003 | MEX | oil | e_w1181050521-400_MEX | 1991 | 0.35 | 0.2482 | 1300 | 45 | 5 | 64 |  | ele | ep_oil_steam_turbine_w324339641-400_MEX | MEX | Aggregated Plant -- operating | GW | TWh | daynite | yes
ep_oil_steam_turbine_w1119978083-400_MEX | MEX | oil | e_w1119978083-400_MEX | 1978 | 0.484 | 0.219 | 1495 | 49.5 | 5.5 | 77 |  | ele | ep_oil_steam_turbine_w370805988-400_MEX | MEX | Aggregated Plant -- operating | GW | TWh | daynite | yes
ep_oil_steam_turbine_w1377035989-400_MEX | MEX | oil | e_w1377035989-400_MEX | 1989 | 0.32 | 0.2263 | 1495 | 49.5 | 5.5 | 66 |  | ele | ep_oil_steam_turbine_w908223181-400_MEX | MEX | Aggregated Plant -- operating | GW | TWh | daynite | yes
ep_oil_steam_turbine_w147507817-400_MEX | MEX | oil | e_w147507817-400_MEX | 1991 | 0.32 | 0.2336 | 1495 | 49.5 | 5.5 | 64 |  | ele | ep_solar_pv_001 | MEX | Aggregated Plant -- operating | GW | TWh | annual | yes
ep_oil_steam_turbine_w324339640-400_MEX | MEX | oil | e_w324339640-400_MEX | 1976 | 0.316 | 0.219 | 1495 | 49.5 | 5.5 | 79 |  | ele | ep_solar_pv_002 | MEX | Aggregated Plant -- operating | GW | TWh | annual | yes
ep_oil_steam_turbine_w324339641-400_MEX | MEX | oil | e_w324339641-400_MEX | 1977 | 0.113 | 0.219 | 1495 | 49.5 | 5.5 | 78 |  | ele | ep_solar_pv_002 | MEX | Aggregated Plant -- construction | GW | TWh | annual | yes
ep_oil_steam_turbine_w370805988-400_MEX | MEX | oil | e_w370805988-400_MEX | 1981 | 0.084 | 0.2263 | 1495 | 49.5 | 5.5 | 74 |  | ele | ep_solar_pv_004 | MEX | Aggregated Plant -- operating | GW | TWh | annual | yes
ep_oil_steam_turbine_w908223181-400_MEX | MEX | oil | e_w908223181-400_MEX | 1981 | 0.3 | 0.2263 | 1495 | 49.5 | 5.5 | 74 |  | ele | ep_solar_pv_005 | MEX | Aggregated Plant -- operating | GW | TWh | annual | yes
ep_solar_pv_001 | MEX | solar | elc_spv_MEX_001 | 2015 | 0.005 | 1 | 1215 | 19.5 | 0 | 40 | 0.28785 | ele | ep_solar_pv_007 | MEX | Aggregated Plant -- operating | GW | TWh | annual | yes
ep_solar_pv_002 | MEX | solar | elc_spv_MEX_002 | 2014 | 0.0019 | 1 | 1215 | 19.5 | 0 | 41 | 0.28483 | ele | ep_solar_pv_008 | MEX | Aggregated Plant -- operating | GW | TWh | annual | yes
ep_solar_pv_002 | MEX | solar | elc_spv_MEX_002 | 2015 | 0.001 | 1 | 1215 | 19.5 | 0 | 40 | 0.28483 | ele | ep_solar_pv_008 | MEX | Aggregated Plant -- construction | GW | TWh | annual | yes
ep_solar_pv_002 | MEX | solar | elc_spv_MEX_002 | 2019 | 0.041 | 1 | 1215 | 19.5 | 0 | 36 | 0.28483 | ele | ep_solar_pv_009 | MEX | Aggregated Plant -- operating | GW | TWh | annual | yes
ep_solar_pv_002 | MEX | solar | elc_spv_MEX_002 | 2022 | 0.0316 | 1 | 1215 | 19.5 | 0 | 33 | 0.28483 | ele | ep_solar_pv_009 | MEX | Aggregated Plant -- construction | GW | TWh | annual | yes
ep_solar_pv_002 | MEX | solar | elc_spv_MEX_002 | 2028 | 0.15 | 1 | 1035 | 16.5 | 0 | 30 | 0.28483 | ele | ep_solar_pv_010 | MEX | Aggregated Plant -- construction | GW | TWh | annual | yes
ep_solar_pv_004 | MEX | solar | elc_spv_MEX_004 | 2015 | 0.001 | 1 | 1215 | 19.5 | 0 | 40 | 0.28515 | ele | ep_solar_pv_010 | MEX | Aggregated Plant -- operating | GW | TWh | annual | yes
ep_solar_pv_005 | MEX | solar | elc_spv_MEX_005 | 2015 | 0.001 | 1 | 1215 | 19.5 | 0 | 40 | 0.26423 | ele | ep_solar_pv_011 | MEX | Aggregated Plant -- operating | GW | TWh | annual | yes
ep_solar_pv_005 | MEX | solar | elc_spv_MEX_005 | 2021 | 0.126 | 1 | 1035 | 16.5 | 0 | 34 | 0.26423 | ele | ep_solar_pv_012 | MEX | Aggregated Plant -- construction | GW | TWh | annual | yes
ep_solar_pv_007 | MEX | solar | elc_spv_MEX_007 | 2014 | 0.0276 | 1 | 1215 | 19.5 | 0 | 41 | 0.28155 | ele | ep_solar_pv_013 | MEX | Aggregated Plant -- operating | GW | TWh | annual | yes
ep_solar_pv_007 | MEX | solar | elc_spv_MEX_007 | 2015 | 0.03 | 1 | 1215 | 19.5 | 0 | 40 | 0.28155 | ele | ep_solar_pv_017 | MEX | Aggregated Plant -- operating | GW | TWh | annual | yes
ep_solar_pv_007 | MEX | solar | elc_spv_MEX_007 | 2018 | 0.032 | 1 | 1215 | 19.5 | 0 | 37 | 0.28155 | ele | ep_solar_pv_018 | MEX | Aggregated Plant -- operating | GW | TWh | annual | yes
ep_solar_pv_007 | MEX | solar | elc_spv_MEX_007 | 2021 | 0.0278 | 1 | 1215 | 19.5 | 0 | 34 | 0.28155 | ele | ep_solar_pv_020 | MEX | Aggregated Plant -- construction | GW | TWh | annual | yes
ep_solar_pv_007 | MEX | solar | elc_spv_MEX_007 | 2023 | 0.035 | 1 | 1215 | 19.5 | 0 | 32 | 0.28155 | ele | ep_solar_pv_020 | MEX | Aggregated Plant -- operating | GW | TWh | annual | yes
ep_solar_pv_008 | MEX | solar | elc_spv_MEX_008 | 2015 | 0.1 | 1 | 1035 | 16.5 | 0 | 40 | 0.28252 | ele | ep_solar_pv_021 | MEX | Aggregated Plant -- construction | GW | TWh | annual | yes
ep_solar_pv_008 | MEX | solar | elc_spv_MEX_008 | 2016 | 0.03 | 1 | 1215 | 19.5 | 0 | 39 | 0.28252 | ele | ep_solar_pv_021 | MEX | Aggregated Plant -- operating | GW | TWh | annual | yes
ep_solar_pv_008 | MEX | solar | elc_spv_MEX_008 | 2018 | 0.11 | 1 | 1035 | 16.5 | 0 | 37 | 0.28252 | ele | ep_solar_pv_023 | MEX | Aggregated Plant -- construction | GW | TWh | annual | yes
ep_solar_pv_008 | MEX | solar | elc_spv_MEX_008 | 2019 | 0.48 | 1 | 1035 | 16.5 | 0 | 36 | 0.28252 | ele | ep_solar_pv_024 | MEX | Aggregated Plant -- construction | GW | TWh | annual | yes
ep_solar_pv_008 | MEX | solar | elc_spv_MEX_008 | 2020 | 0.4551 | 1 | 1035 | 16.5 | 0 | 35 | 0.28252 | ele | ep_solar_pv_024 | MEX | Aggregated Plant -- operating | GW | TWh | annual | yes
ep_solar_pv_008 | MEX | solar | elc_spv_MEX_008 | 2022 | 0.1346 | 1 | 1035 | 16.5 | 0 | 33 | 0.28252 | ele | ep_solar_pv_028 | MEX | Aggregated Plant -- operating | GW | TWh | annual | yes
ep_solar_pv_008 | MEX | solar | elc_spv_MEX_008 | 2023 | 0.1375 | 1 | 1035 | 16.5 | 0 | 32 | 0.28252 | ele | ep_solar_pv_032 | MEX | Aggregated Plant -- operating | GW | TWh | annual | yes
ep_solar_pv_008 | MEX | solar | elc_spv_MEX_008 | 2028 | 0.0329 | 1 | 1215 | 19.5 | 0 | 30 | 0.28252 | ele | ep_solar_pv_033 | MEX | Aggregated Plant -- operating | GW | TWh | annual | yes
ep_solar_pv_009 | MEX | solar | elc_spv_MEX_009 | 2015 | 0.035 | 1 | 1215 | 19.5 | 0 | 40 | 0.27627 | ele | ep_solar_pv_034 | MEX | Aggregated Plant -- operating | GW | TWh | annual | yes
ep_solar_pv_009 | MEX | solar | elc_spv_MEX_009 | 2018 | 0.12 | 1 | 1065 | 17 | 0 | 37 | 0.27627 | ele | ep_solar_pv_035 | MEX | Aggregated Plant -- operating | GW | TWh | annual | yes
ep_solar_pv_009 | MEX | solar | elc_spv_MEX_009 | 2019 | 0.12 | 1 | 1035 | 16.5 | 0 | 36 | 0.27627 | ele | ep_solar_pv_035 | MEX | Aggregated Plant -- construction | GW | TWh | annual | yes
ep_solar_pv_009 | MEX | solar | elc_spv_MEX_009 | 2021 | 0.125 | 1 | 1035 | 16.5 | 0 | 34 | 0.27627 | ele | ep_solar_pv_044 | MEX | Aggregated Plant -- construction | GW | TWh | annual | yes
ep_solar_pv_009 | MEX | solar | elc_spv_MEX_009 | 2028 | 0.12 | 1 | 1035 | 16.5 | 0 | 30 | 0.27627 | ele | ep_solar_pv_044 | MEX | Aggregated Plant -- operating | GW | TWh | annual | yes
ep_solar_pv_010 | MEX | solar | elc_spv_MEX_010 | 2015 | 0.014 | 1 | 1215 | 19.5 | 0 | 40 | 0.28486 | ele | ep_solar_pv_045 | MEX | Aggregated Plant -- operating | GW | TWh | annual | yes
ep_solar_pv_010 | MEX | solar | elc_spv_MEX_010 | 2028 | 0.024 | 1 | 1215 | 19.5 | 0 | 30 | 0.28486 | ele | ep_solar_pv_046 | MEX | Aggregated Plant -- operating | GW | TWh | annual | yes
ep_solar_pv_011 | MEX | solar | elc_spv_MEX_011 | 2015 | 0.346 | 1 | 1050.6069 | 16.7601 | 0 | 40 | 0.28825 | ele | ep_solar_pv_046 | MEX | Aggregated Plant -- construction | GW | TWh | annual | yes
ep_solar_pv_011 | MEX | solar | elc_spv_MEX_011 | 2017 | 0.03 | 1 | 1215 | 19.5 | 0 | 38 | 0.28825 | ele | ep_solar_pv_047 | MEX | Aggregated Plant -- operating | GW | TWh | annual | yes
ep_solar_pv_011 | MEX | solar | elc_spv_MEX_011 | 2018 | 0.0019 | 1 | 1215 | 19.5 | 0 | 37 | 0.28825 | ele | ep_solar_pv_050 | MEX | Aggregated Plant -- operating | GW | TWh | annual | yes
ep_solar_pv_012 | MEX | solar | elc_spv_MEX_012 | 2028 | 0.1792 | 1 | 1064.3304 | 16.9888 | 0 | 30 | 0.28034 | ele | ep_solar_pv_050 | MEX | Aggregated Plant -- construction | GW | TWh | annual | yes
ep_solar_pv_013 | MEX | solar | elc_spv_MEX_013 | 2015 | 0.1 | 1 | 1071 | 17.1 | 0 | 40 | 0.27895 | ele | ep_solar_pv_054 | MEX | Aggregated Plant -- construction | GW | TWh | annual | yes
ep_solar_pv_013 | MEX | solar | elc_spv_MEX_013 | 2019 | 0.15 | 1 | 1215 | 19.5 | 0 | 36 | 0.27895 | ele | ep_solar_pv_055 | MEX | Aggregated Plant -- operating | GW | TWh | annual | yes
ep_solar_pv_013 | MEX | solar | elc_spv_MEX_013 | 2020 | 0.15 | 1 | 1035 | 16.5 | 0 | 35 | 0.27895 | ele | ep_solar_pv_056 | MEX | Aggregated Plant -- operating | GW | TWh | annual | yes
ep_solar_pv_017 | MEX | solar | elc_spv_MEX_017 | 2015 | 0.035 | 1 | 1215 | 19.5 | 0 | 40 | 0.27315 | ele | ep_solar_pv_057 | MEX | Aggregated Plant -- operating | GW | TWh | annual | yes
ep_solar_pv_017 | MEX | solar | elc_spv_MEX_017 | 2016 | 0.0022 | 1 | 1215 | 19.5 | 0 | 39 | 0.27315 | ele | ep_solar_pv_G100000808095 | MEX | Villa Ahumada solar farm_2 -- construction | GW | TWh | annual | no
ep_solar_pv_018 | MEX | solar | elc_spv_MEX_018 | 2020 | 0.023 | 1 | 1215 | 19.5 | 0 | 35 | 0.27283 | ele | ep_solar_pv_G100000808199 | MEX | Cerro Prieto Solar Project_3 -- construction | GW | TWh | annual | no
ep_solar_pv_020 | MEX | solar | elc_spv_MEX_020 | 2015 | 0.0156 | 1 | 1215 | 19.5 | 0 | 40 | 0.27203 | ele | ep_solar_pv_G100000808252 | MEX | Palma Loca solar farm_-- -- operating | GW | TWh | annual | no
ep_solar_pv_020 | MEX | solar | elc_spv_MEX_020 | 2016 | 0.0035 | 1 | 1215 | 19.5 | 0 | 39 | 0.27203 | ele | ep_solar_pv_G100000808254 | MEX | Central Solar Pinos solar farm_-- -- construction | GW | TWh | annual | no
ep_solar_pv_020 | MEX | solar | elc_spv_MEX_020 | 2017 | 0.0198 | 1 | 1215 | 19.5 | 0 | 38 | 0.27203 | ele | ep_solar_pv_G100000808255 | MEX | Degollado Aljaval solar farm_-- -- operating | GW | TWh | annual | no
ep_solar_pv_020 | MEX | solar | elc_spv_MEX_020 | 2018 | 0.252 | 1 | 1107.8571 | 17.7143 | 0 | 37 | 0.27203 | ele | ep_solar_pv_G100000808256 | MEX | Castaños Aljaval solar farm_-- -- operating | GW | TWh | annual | no
ep_solar_pv_020 | MEX | solar | elc_spv_MEX_020 | 2019 | 0.219 | 1 | 1063.7671 | 16.9795 | 0 | 36 | 0.27203 | ele | ep_solar_pv_G100000808345 | MEX | La Magdalena solar farm_2 -- operating | GW | TWh | annual | no
ep_solar_pv_020 | MEX | solar | elc_spv_MEX_020 | 2020 | 0.1679 | 1 | 1152.8201 | 18.4637 | 0 | 35 | 0.27203 | ele | ep_solar_pv_G100000808346 | MEX | Don Jose Solar Plant_1 -- operating | GW | TWh | annual | no
ep_solar_pv_020 | MEX | solar | elc_spv_MEX_020 | 2021 | 0.055 | 1 | 1215 | 19.5 | 0 | 34 | 0.27203 | ele | ep_solar_pv_G100000808348 | MEX | Villanueva Solar Park_1 -- operating | GW | TWh | annual | no
ep_solar_pv_020 | MEX | solar | elc_spv_MEX_020 | 2028 | 0.0947 | 1 | 1035 | 16.5 | 0 | 30 | 0.27203 | ele | ep_solar_pv_G100000808349 | MEX | Villanueva Solar Park_3 -- operating | GW | TWh | annual | no
ep_solar_pv_021 | MEX | solar | elc_spv_MEX_021 | 2015 | 0.08 | 1 | 1035 | 16.5 | 0 | 40 | 0.26288 | ele | ep_solar_pv_G100000808461 | MEX | Nueva Xcala PV Solar Park_-- -- operating | GW | TWh | annual | no
ep_solar_pv_021 | MEX | solar | elc_spv_MEX_021 | 2019 | 0.015 | 1 | 1215 | 19.5 | 0 | 36 | 0.26288 | ele | ep_solar_pv_G100000808531 | MEX | Potrero solar farm_-- -- operating | GW | TWh | annual | no
ep_solar_pv_021 | MEX | solar | elc_spv_MEX_021 | 2021 | 0.315 | 1 | 1035 | 16.5 | 0 | 34 | 0.26288 | ele | ep_solar_pv_G100000808532 | MEX | Potosi solar farm_-- -- operating | GW | TWh | annual | no
ep_solar_pv_021 | MEX | solar | elc_spv_MEX_021 | 2028 | 0.2365 | 1 | 1156.7759 | 18.5296 | 0 | 30 | 0.26288 | ele | ep_solar_pv_G100000808631 | MEX | Cuyoaco solar farm_-- -- operating | GW | TWh | annual | no
ep_solar_pv_023 | MEX | solar | elc_spv_MEX_023 | 2028 | 0.22 | 1 | 1059.5455 | 16.9091 | 0 | 30 | 0.26515 | ele | ep_solar_pv_G100000808634 | MEX | Santiago Arriaga PV Solar Park_-- -- operating | GW | TWh | annual | no
ep_solar_pv_024 | MEX | solar | elc_spv_MEX_024 | 2014 | 0.0752 | 1 | 1215 | 19.5 | 0 | 41 | 0.27187 | ele | ep_solar_pv_G100000808767 | MEX | Pachamama PV Solar Power Plant_1 -- operating | GW | TWh | annual | no
ep_solar_pv_024 | MEX | solar | elc_spv_MEX_024 | 2017 | 0.102 | 1 | 1215 | 19.5 | 0 | 38 | 0.27187 | ele | ep_solar_pv_G100000808768 | MEX | El Llano PV Solar Installation_-- -- operating | GW | TWh | annual | no
ep_solar_pv_024 | MEX | solar | elc_spv_MEX_024 | 2023 | 0.13 | 1 | 1035 | 16.5 | 0 | 32 | 0.27187 | ele | ep_solar_pv_G100000808863 | MEX | Carmen Aljaval solar farm_-- -- operating | GW | TWh | annual | no
ep_solar_pv_024 | MEX | solar | elc_spv_MEX_024 | 2028 | 0.158 | 1 | 1035 | 16.5 | 0 | 30 | 0.27187 | ele | ep_solar_pv_G100000809003 | MEX | Navojoa solar farm_-- -- operating | GW | TWh | annual | no
ep_solar_pv_028 | MEX | solar | elc_spv_MEX_028 | 2021 | 0.0299 | 1 | 1215 | 19.5 | 0 | 34 | 0.24954 | ele | ep_solar_pv_G100000809323 | MEX | La Magdalena solar farm_1 -- operating | GW | TWh | annual | no
ep_solar_pv_032 | MEX | solar | elc_spv_MEX_032 | 2019 | 0.0018 | 1 | 1215 | 19.5 | 0 | 36 | 0.19872 | ele | ep_solar_pv_G100000810539 | MEX | Magdalena solar farm_2 -- operating | GW | TWh | annual | no
ep_solar_pv_033 | MEX | solar | elc_spv_MEX_033 | 2019 | 0.038 | 1 | 1215 | 19.5 | 0 | 36 | 0.19232 | ele | ep_solar_pv_G100000810545 | MEX | Puerto Peñasco Solar Project_2, Fase 1-2, 1B -- construction | GW | TWh | annual | no
ep_solar_pv_034 | MEX | solar | elc_spv_MEX_034 | 2015 | 0.0218 | 1 | 1215 | 19.5 | 0 | 40 | 0.22335 | ele | ep_solar_pv_G100000838089 | MEX | Iscali solar farm_-- -- construction | GW | TWh | annual | no
ep_solar_pv_034 | MEX | solar | elc_spv_MEX_034 | 2019 | 0.03 | 1 | 1215 | 19.5 | 0 | 36 | 0.22335 | ele | ep_solar_pv_G100000838100 | MEX | La Pimienta solar farm_-- -- operating | GW | TWh | annual | no
ep_solar_pv_035 | MEX | solar | elc_spv_MEX_035 | 2018 | 0.07 | 1 | 1035 | 16.5 | 0 | 37 | 0.2087 | ele | ep_solar_pv_G100000838104 | MEX | Laborcilla solar farm_-- -- construction | GW | TWh | annual | no
ep_solar_pv_035 | MEX | solar | elc_spv_MEX_035 | 2028 | 0.0075 | 1 | 1215 | 19.5 | 0 | 30 | 0.2087 | ele | ep_solar_pv_G100000838113 | MEX | Los Cuervos solar farm_-- -- construction | GW | TWh | annual | no
ep_solar_pv_044 | MEX | solar | elc_spv_MEX_044 | 2015 | 0.1 | 1 | 1035 | 16.5 | 0 | 40 | 0.23615 | ele | ep_solar_pv_G100000838114 | MEX | Magdalena solar farm_1 -- operating | GW | TWh | annual | no
ep_solar_pv_044 | MEX | solar | elc_spv_MEX_044 | 2019 | 0.119 | 1 | 1035 | 16.5 | 0 | 36 | 0.23615 | ele | ep_solar_pv_G100000838159 | MEX | Sol de Moctezuma solar farm_2 -- construction | GW | TWh | annual | no
ep_solar_pv_044 | MEX | solar | elc_spv_MEX_044 | 2028 | 0.0051 | 1 | 1215 | 19.5 | 0 | 30 | 0.23615 | ele | ep_windon_wind_017 | MEX | Aggregated Plant -- operating | GW | TWh | annual | yes
ep_solar_pv_045 | MEX | solar | elc_spv_MEX_045 | 2019 | 0.07 | 1 | 1035 | 16.5 | 0 | 36 | 0.25595 | ele | ep_windon_wind_018 | MEX | Aggregated Plant -- operating | GW | TWh | annual | yes
ep_solar_pv_045 | MEX | solar | elc_spv_MEX_045 | 2023 | 0.016 | 1 | 1215 | 19.5 | 0 | 32 | 0.25595 | ele | ep_windon_wind_019 | MEX | Aggregated Plant -- construction | GW | TWh | annual | yes
ep_solar_pv_046 | MEX | solar | elc_spv_MEX_046 | 2015 | 0.0471 | 1 | 1215 | 19.5 | 0 | 40 | 0.23832 | ele | ep_windon_wind_019 | MEX | Aggregated Plant -- operating | GW | TWh | annual | yes
ep_solar_pv_046 | MEX | solar | elc_spv_MEX_046 | 2016 | 0.021 | 1 | 1215 | 19.5 | 0 | 39 | 0.23832 | ele | ep_windon_wind_020 | MEX | Aggregated Plant -- construction | GW | TWh | annual | yes
ep_solar_pv_046 | MEX | solar | elc_spv_MEX_046 | 2019 | 0.1316 | 1 | 1037.8723 | 16.5479 | 0 | 36 | 0.23832 | ele | ep_windon_wind_020 | MEX | Aggregated Plant -- operating | GW | TWh | annual | yes
ep_solar_pv_046 | MEX | solar | elc_spv_MEX_046 | 2023 | 0.018 | 1 | 1215 | 19.5 | 0 | 32 | 0.23832 | ele | ep_windon_wind_027 | MEX | Aggregated Plant -- operating | GW | TWh | annual | yes
ep_solar_pv_046 | MEX | solar | elc_spv_MEX_046 | 2028 | 0.3468 | 1 | 1040.0865 | 16.5848 | 0 | 30 | 0.23832 | ele | ep_windon_wind_031 | MEX | Aggregated Plant -- operating | GW | TWh | annual | yes
ep_solar_pv_047 | MEX | solar | elc_spv_MEX_047 | 2015 | 0.028 | 1 | 1215 | 19.5 | 0 | 40 | 0.23626 | ele | ep_windon_wind_034 | MEX | Aggregated Plant -- construction | GW | TWh | annual | yes
ep_solar_pv_050 | MEX | solar | elc_spv_MEX_050 | 2015 | 0.1332 | 1 | 1044.7297 | 16.6622 | 0 | 40 | 0.26166 | ele | ep_windon_wind_035 | MEX | Aggregated Plant -- operating | GW | TWh | annual | yes
ep_solar_pv_050 | MEX | solar | elc_spv_MEX_050 | 2017 | 0.0154 | 1 | 1215 | 19.5 | 0 | 38 | 0.26166 | ele | ep_windon_wind_036 | MEX | Aggregated Plant -- operating | GW | TWh | annual | yes
ep_solar_pv_050 | MEX | solar | elc_spv_MEX_050 | 2018 | 0.868 | 1 | 1035 | 16.5 | 0 | 37 | 0.26166 | ele | ep_windon_wind_037 | MEX | Aggregated Plant -- construction | GW | TWh | annual | yes
ep_solar_pv_050 | MEX | solar | elc_spv_MEX_050 | 2019 | 0.4067 | 1 | 1048.1448 | 16.7191 | 0 | 36 | 0.26166 | ele | ep_windon_wind_037 | MEX | Aggregated Plant -- operating | GW | TWh | annual | yes
ep_solar_pv_050 | MEX | solar | elc_spv_MEX_050 | 2023 | 0.119 | 1 | 1035 | 16.5 | 0 | 32 | 0.26166 | ele | ep_windon_wind_038 | MEX | Aggregated Plant -- construction | GW | TWh | annual | yes
ep_solar_pv_050 | MEX | solar | elc_spv_MEX_050 | 2028 | 0.297 | 1 | 1049.1818 | 16.7364 | 0 | 30 | 0.26166 | ele | ep_windon_wind_038 | MEX | Aggregated Plant -- operating | GW | TWh | annual | yes
ep_solar_pv_054 | MEX | solar | elc_spv_MEX_054 | 2028 | 0.0014 | 1 | 1215 | 19.5 | 0 | 30 | 0.2201 | ele | ep_windon_wind_041 | MEX | Aggregated Plant -- operating | GW | TWh | annual | yes
ep_solar_pv_055 | MEX | solar | elc_spv_MEX_055 | 2016 | 0.03 | 1 | 1215 | 19.5 | 0 | 39 | 0.2259 | ele | ep_windon_wind_041 | MEX | Aggregated Plant -- construction | GW | TWh | annual | yes
ep_solar_pv_056 | MEX | solar | elc_spv_MEX_056 | 2015 | 0.0974 | 1 | 1104.117 | 17.652 | 0 | 40 | 0.25641 | ele | ep_windon_wind_043 | MEX | Aggregated Plant -- construction | GW | TWh | annual | yes
ep_solar_pv_056 | MEX | solar | elc_spv_MEX_056 | 2016 | 0.03 | 1 | 1215 | 19.5 | 0 | 39 | 0.25641 | ele | ep_windon_wind_044 | MEX | Aggregated Plant -- construction | GW | TWh | annual | yes
ep_solar_pv_056 | MEX | solar | elc_spv_MEX_056 | 2017 | 0.0374 | 1 | 1215 | 19.5 | 0 | 38 | 0.25641 | ele | ep_windon_wind_G100000906073 | MEX | Eurus wind farm (Mexico)_2 -- operating | GW | TWh | annual | no
ep_solar_pv_056 | MEX | solar | elc_spv_MEX_056 | 2018 | 0.082 | 1 | 1215 | 19.5 | 0 | 37 | 0.25641 | ele | ep_windon_wind_G100000906077 | MEX | Mesa La Paz wind farm_-- -- operating | GW | TWh | annual | no
ep_solar_pv_056 | MEX | solar | elc_spv_MEX_056 | 2021 | 0.035 | 1 | 1215 | 19.5 | 0 | 34 | 0.25641 | ele | ep_windon_wind_G100000906598 | MEX | El Mezquite wind farm_-- -- operating | GW | TWh | annual | no
ep_solar_pv_057 | MEX | solar | elc_spv_MEX_057 | 2020 | 0.069 | 1 | 1215 | 19.5 | 0 | 35 | 0.24005 | ele | ep_windon_wind_G100000906682 | MEX | Coahuila wind farm_-- -- operating | GW | TWh | annual | no
ep_solar_pv_G100000808095 | MEX | solar | elc_spv_MEX_013 | 2028 | 0.2 | 1 | 1035 | 16.5 | 0 | 30 | 0.27895 | ele | ep_windon_wind_G100000906845 | MEX | Amistad wind farm_1 -- operating | GW | TWh | annual | no
ep_solar_pv_G100000808199 | MEX | solar | elc_spv_MEX_002 | 2029 | 0.2 | 1 | 1035 | 16.5 | 0 | 30 | 0.28483 | ele | ep_windon_wind_G100000906851 | MEX | Dolores wind farm_-- -- operating | GW | TWh | annual | no
ep_solar_pv_G100000808252 | MEX | solar | elc_spv_MEX_021 | 2020 | 0.467 | 1 | 900 | 15 | 0 | 35 | 0.26288 | ele | ep_windon_wind_G100000907117 | MEX | Pier wind farm_4 -- operating | GW | TWh | annual | no
ep_solar_pv_G100000808254 | MEX | solar | elc_spv_MEX_050 | 2028 | 0.298 | 1 | 1035 | 16.5 | 0 | 30 | 0.26166 | ele | ep_windon_wind_G100000907222 | MEX | Bii Hioxo wind farm_-- -- operating | GW | TWh | annual | no
ep_solar_pv_G100000808255 | MEX | solar | elc_spv_MEX_050 | 2018 | 0.384 | 1 | 900 | 15 | 0 | 37 | 0.26166 | ele | ep_windon_wind_G100000907614 | MEX | Reynosa wind farm_1 -- operating | GW | TWh | annual | no
ep_solar_pv_G100000808256 | MEX | solar | elc_spv_MEX_028 | 2018 | 0.34 | 1 | 900 | 15 | 0 | 37 | 0.24954 | ele | ep_windon_wind_G100000907678 | MEX | Eolica Del Sur wind farm_-- -- operating | GW | TWh | annual | no
ep_solar_pv_G100000808345 | MEX | solar | elc_spv_MEX_046 | 2019 | 0.22 | 1 | 1035 | 16.5 | 0 | 36 | 0.23832 | ele | ep_windon_wind_G100001022794 | MEX | Sierra Juarez wind farm_Cimarron wind project -- construction | GW | TWh | annual | no
ep_solar_pv_G100000808346 | MEX | solar | elc_spv_MEX_056 | 2018 | 0.25 | 1 | 1035 | 16.5 | 0 | 37 | 0.25641
ep_solar_pv_G100000808348 | MEX | solar | elc_spv_MEX_020 | 2018 | 0.363 | 1 | 900 | 15 | 0 | 37 | 0.27203
ep_solar_pv_G100000808349 | MEX | solar | elc_spv_MEX_020 | 2018 | 0.275 | 1 | 1035 | 16.5 | 0 | 37 | 0.27203
ep_solar_pv_G100000808461 | MEX | solar | elc_spv_MEX_046 | 2021 | 0.2 | 1 | 1035 | 16.5 | 0 | 34 | 0.23832
ep_solar_pv_G100000808531 | MEX | solar | elc_spv_MEX_050 | 2020 | 0.296 | 1 | 1035 | 16.5 | 0 | 35 | 0.26166
ep_solar_pv_G100000808532 | MEX | solar | elc_spv_MEX_021 | 2019 | 0.342 | 1 | 900 | 15 | 0 | 36 | 0.26288
ep_solar_pv_G100000808631 | MEX | solar | elc_spv_MEX_044 | 2020 | 0.2208 | 1 | 1035 | 16.5 | 0 | 35 | 0.23615
ep_solar_pv_G100000808634 | MEX | solar | elc_spv_MEX_056 | 2018 | 0.2 | 1 | 1035 | 16.5 | 0 | 37 | 0.25641
ep_solar_pv_G100000808767 | MEX | solar | elc_spv_MEX_050 | 2020 | 0.375 | 1 | 900 | 15 | 0 | 35 | 0.26166
ep_solar_pv_G100000808768 | MEX | solar | elc_spv_MEX_050 | 2020 | 0.375 | 1 | 900 | 15 | 0 | 35 | 0.26166
ep_solar_pv_G100000808863 | MEX | solar | elc_spv_MEX_039 | 2018 | 0.223 | 1 | 1035 | 16.5 | 0 | 37 | 0.21221
ep_solar_pv_G100000809003 | MEX | solar | elc_spv_MEX_005 | 2020 | 0.2239 | 1 | 1035 | 16.5 | 0 | 35 | 0.26423
ep_solar_pv_G100000809323 | MEX | solar | elc_spv_MEX_045 | 2019 | 0.22 | 1 | 1035 | 16.5 | 0 | 36 | 0.25595
ep_solar_pv_G100000810539 | MEX | solar | elc_spv_MEX_046 | 2019 | 0.22 | 1 | 1035 | 16.5 | 0 | 36 | 0.23832
ep_solar_pv_G100000810545 | MEX | solar | elc_spv_MEX_009 | 2028 | 0.3 | 1 | 1035 | 16.5 | 0 | 30 | 0.27627
ep_solar_pv_G100000838089 | MEX | solar | elc_spv_MEX_038 | 2028 | 0.3 | 1 | 1035 | 16.5 | 0 | 30 | 0.20705
ep_solar_pv_G100000838100 | MEX | solar | elc_spv_MEX_039 | 2022 | 0.3 | 1 | 1035 | 16.5 | 0 | 33 | 0.21221
ep_solar_pv_G100000838104 | MEX | solar | elc_spv_MEX_021 | 2028 | 0.585 | 1 | 900 | 15 | 0 | 30 | 0.26288
ep_solar_pv_G100000838113 | MEX | solar | elc_spv_MEX_050 | 2028 | 0.2 | 1 | 1035 | 16.5 | 0 | 30 | 0.26166
ep_solar_pv_G100000838114 | MEX | solar | elc_spv_MEX_046 | 2017 | 0.5 | 1 | 900 | 15 | 0 | 38 | 0.23832
ep_solar_pv_G100000838159 | MEX | solar | elc_spv_MEX_012 | 2028 | 0.234 | 1 | 1035 | 16.5 | 0 | 30 | 0.28034
ep_windon_wind_017 | MEX | windon | elc_won_MEX_017 | 2014 | 0.05 | 1 | 2160 | 52 | 0 | 41 | 0.21226
ep_windon_wind_017 | MEX | windon | elc_won_MEX_017 | 2017 | 0.259 | 1 | 1840 | 44 | 0 | 38 | 0.21226
ep_windon_wind_017 | MEX | windon | elc_won_MEX_017 | 2021 | 0.171 | 1 | 1840 | 44 | 0 | 34 | 0.21226
ep_windon_wind_018 | MEX | windon | elc_won_MEX_018 | 2014 | 0.1 | 1 | 1840 | 44 | 0 | 41 | 0.24348
ep_windon_wind_018 | MEX | windon | elc_won_MEX_018 | 2015 | 0.1 | 1 | 1840 | 44 | 0 | 40 | 0.24348
ep_windon_wind_018 | MEX | windon | elc_won_MEX_018 | 2016 | 0.1 | 1 | 1840 | 44 | 0 | 39 | 0.24348
ep_windon_wind_019 | MEX | windon | elc_won_MEX_019 | 2015 | 0.03 | 1 | 2160 | 52 | 0 | 40 | 0.12439
ep_windon_wind_019 | MEX | windon | elc_won_MEX_019 | 2028 | 0.04 | 1 | 2160 | 52 | 0 | 30 | 0.12439
ep_windon_wind_020 | MEX | windon | elc_won_MEX_020 | 2013 | 0.022 | 1 | 2160 | 52 | 0 | 42 | 0.13566
ep_windon_wind_020 | MEX | windon | elc_won_MEX_020 | 2023 | 0.096 | 1 | 1840 | 44 | 0 | 32 | 0.13566
ep_windon_wind_020 | MEX | windon | elc_won_MEX_020 | 2028 | 0.05 | 1 | 2160 | 52 | 0 | 30 | 0.13566
ep_windon_wind_027 | MEX | windon | elc_won_MEX_027 | 2010 | 0.17 | 1 | 1840 | 44 | 0 | 45 | 0.19026
ep_windon_wind_027 | MEX | windon | elc_won_MEX_027 | 2015 | 0.155 | 1 | 1840 | 44 | 0 | 40 | 0.19026
ep_windon_wind_027 | MEX | windon | elc_won_MEX_027 | 2020 | 0.03 | 1 | 2160 | 52 | 0 | 35 | 0.19026
ep_windon_wind_027 | MEX | windon | elc_won_MEX_027 | 2022 | 0.108 | 1 | 1840 | 44 | 0 | 33 | 0.19026
ep_windon_wind_031 | MEX | windon | elc_won_MEX_031 | 2015 | 0.056 | 1 | 1840 | 44 | 0 | 40 | 0.20054
ep_windon_wind_034 | MEX | windon | elc_won_MEX_034 | 2028 | 0.1 | 1 | 1840 | 44 | 0 | 30 | 0.32021
ep_windon_wind_035 | MEX | windon | elc_won_MEX_035 | 2014 | 0.054 | 1 | 1840 | 44 | 0 | 41 | 0.29929
ep_windon_wind_035 | MEX | windon | elc_won_MEX_035 | 2015 | 0.3366 | 1 | 1840 | 44 | 0 | 40 | 0.29929
ep_windon_wind_035 | MEX | windon | elc_won_MEX_035 | 2016 | 0.252 | 1 | 1840 | 44 | 0 | 39 | 0.29929
ep_windon_wind_035 | MEX | windon | elc_won_MEX_035 | 2017 | 0.05 | 1 | 2160 | 52 | 0 | 38 | 0.29929
ep_windon_wind_035 | MEX | windon | elc_won_MEX_035 | 2018 | 0.183 | 1 | 1840 | 44 | 0 | 37 | 0.29929
ep_windon_wind_035 | MEX | windon | elc_won_MEX_035 | 2019 | 0.104 | 1 | 1840 | 44 | 0 | 36 | 0.29929
ep_windon_wind_035 | MEX | windon | elc_won_MEX_035 | 2021 | 0.168 | 1 | 1840 | 44 | 0 | 34 | 0.29929
ep_windon_wind_036 | MEX | windon | elc_won_MEX_036 | 2015 | 0.05 | 1 | 2160 | 52 | 0 | 40 | 0.3426
ep_windon_wind_036 | MEX | windon | elc_won_MEX_036 | 2017 | 0.235 | 1 | 1957.1064 | 46.9277 | 0 | 38 | 0.3426
ep_windon_wind_036 | MEX | windon | elc_won_MEX_036 | 2019 | 0.17 | 1 | 1840 | 44 | 0 | 36 | 0.3426
ep_windon_wind_036 | MEX | windon | elc_won_MEX_036 | 2020 | 0.101 | 1 | 1840 | 44 | 0 | 35 | 0.3426
ep_windon_wind_037 | MEX | windon | elc_won_MEX_037 | 2020 | 0.09 | 1 | 1840 | 44 | 0 | 35 | 0.23493
ep_windon_wind_037 | MEX | windon | elc_won_MEX_037 | 2028 | 0.06 | 1 | 2160 | 52 | 0 | 30 | 0.23493
ep_windon_wind_038 | MEX | windon | elc_won_MEX_038 | 2019 | 0.07 | 1 | 1840 | 44 | 0 | 36 | 0.19113
ep_windon_wind_038 | MEX | windon | elc_won_MEX_038 | 2020 | 0.076 | 1 | 1840 | 44 | 0 | 35 | 0.19113
ep_windon_wind_038 | MEX | windon | elc_won_MEX_038 | 2028 | 0.152 | 1 | 1840 | 44 | 0 | 30 | 0.19113
ep_windon_wind_041 | MEX | windon | elc_won_MEX_041 | 1994 | 0.083 | 1 | 1840 | 44 | 0 | 61 | 0.13863
ep_windon_wind_041 | MEX | windon | elc_won_MEX_041 | 2008 | 0.08 | 1 | 1840 | 44 | 0 | 47 | 0.13863
ep_windon_wind_041 | MEX | windon | elc_won_MEX_041 | 2009 | 0.118 | 1 | 2160 | 52 | 0 | 46 | 0.13863
ep_windon_wind_041 | MEX | windon | elc_won_MEX_041 | 2010 | 0.094 | 1 | 1928.5106 | 46.2128 | 0 | 45 | 0.13863
ep_windon_wind_041 | MEX | windon | elc_won_MEX_041 | 2012 | 0.853 | 1 | 1880.891 | 45.0223 | 0 | 43 | 0.13863
ep_windon_wind_041 | MEX | windon | elc_won_MEX_041 | 2013 | 0.324 | 1 | 1840 | 44 | 0 | 42 | 0.13863
ep_windon_wind_041 | MEX | windon | elc_won_MEX_041 | 2014 | 0.304 | 1 | 1863.1579 | 44.5789 | 0 | 41 | 0.13863
ep_windon_wind_041 | MEX | windon | elc_won_MEX_041 | 2015 | 0.087 | 1 | 1917.2414 | 45.931 | 0 | 40 | 0.13863
ep_windon_wind_041 | MEX | windon | elc_won_MEX_041 | 2016 | 0.152 | 1 | 1945.2632 | 46.6316 | 0 | 39 | 0.13863
ep_windon_wind_041 | MEX | windon | elc_won_MEX_041 | 2017 | 0.16 | 1 | 1840 | 44 | 0 | 38 | 0.13863
ep_windon_wind_041 | MEX | windon | elc_won_MEX_041 | 2028 | 0.015 | 1 | 2160 | 52 | 0 | 30 | 0.13863
ep_windon_wind_043 | MEX | windon | elc_won_MEX_043 | 2028 | 0.04 | 1 | 2160 | 52 | 0 | 30 | 0.14615
ep_windon_wind_044 | MEX | windon | elc_won_MEX_044 | 2028 | 0.05 | 1 | 2160 | 52 | 0 | 30 | 0.21923
ep_windon_wind_G100000906073 | MEX | windon | elc_won_MEX_041 | 2009 | 0.213 | 1 | 1840 | 44 | 0 | 46 | 0.13863
ep_windon_wind_G100000906077 | MEX | windon | elc_won_MEX_036 | 2019 | 0.31 | 1 | 1600 | 40 | 0 | 36 | 0.3426
ep_windon_wind_G100000906598 | MEX | windon | elc_won_MEX_020 | 2019 | 0.252 | 1 | 1840 | 44 | 0 | 36 | 0.13566
ep_windon_wind_G100000906682 | MEX | windon | elc_won_MEX_020 | 2016 | 0.2 | 1 | 1840 | 44 | 0 | 39 | 0.13566
ep_windon_wind_G100000906845 | MEX | windon | elc_won_MEX_034 | 2015 | 0.2 | 1 | 1840 | 44 | 0 | 40 | 0.32021
ep_windon_wind_G100000906851 | MEX | windon | elc_won_MEX_035 | 2021 | 0.244 | 1 | 1840 | 44 | 0 | 34 | 0.29929
ep_windon_wind_G100000907117 | MEX | windon | elc_won_MEX_041 | 2020 | 0.22 | 1 | 1840 | 44 | 0 | 35 | 0.13863
ep_windon_wind_G100000907222 | MEX | windon | elc_won_MEX_041 | 2014 | 0.234 | 1 | 1840 | 44 | 0 | 41 | 0.13863
ep_windon_wind_G100000907614 | MEX | windon | elc_won_MEX_035 | 2018 | 0.424 | 1 | 1600 | 40 | 0 | 37 | 0.29929
ep_windon_wind_G100000907678 | MEX | windon | elc_won_MEX_041 | 2018 | 0.396 | 1 | 1600 | 40 | 0 | 37 | 0.13863
ep_windon_wind_G100001022794 | MEX | windon | elc_won_MEX_027 | 2025 | 0.32 | 1 | 1600 | 40 | 0 | 30 | 0.19026