## misc
~FI_Process | [7 empty] | ~FI_T: USD21~FX~ACT_BND
Sets | TechName | TechDesc | TAct | TCap | Tslvl | Process | Comm-IN | Comm-OUT | EFF | Cap2ACT | flo_cost | 2022 | 0 | invcost | life
ELE | ElcAgg_Solar |  | TWh | GW | DAYNITE | ElcAgg_Solar |  | ELC,ELCCurt | 1 | 8.76
ELE | ElcAgg_Wind |  | TWh | GW | DAYNITE | ElcAgg_Wind |  | ELC,ELCCurt | 1 | 8.76
DMD | e_demand | Demand sectors | TWh | GW |  | e_demand | ELC | elc_buildings,elc_industry,elc_transport | 1 | 8.76 | [5 empty] | $/GJ
DMD | h_demand | Hydrogen demand | TWh | GW |  | h_demand | hydrogen | hydrogen_allsect | 1 | 8.76
IMP | Trd_electricity import |  | TWh | GW | DAYNITE | fossil_supply |  | coal |  |  | 7.2 |  |  |  |  | 2
EXP | Trd_electricity export |  | TWh | GW | DAYNITE |  |  | gas |  |  | 18 |  |  |  |  | 5
IMP | fossil_supply | generic fuel supply | TWh | GW |  |  |  | oil |  |  | 36 |  |  |  |  | 10
IMP | renewable | hydro and geothermal | TWh | GW |  | renewable |  | geothermal |  |  | 0.36 |  |  |  |  | 0.1
IMP | nuclear_fuel | Nuclear fuel supply | TWh | GW |  |  |  | hydro |  |  | 0.36 |  |  |  |  | 0.1
IMP | solar_potential | solar potential | TWh | GW |  |  |  | bioenergy |  |  | 25.2 |  |  |  |  | 7
IMP | winon_potential | wind onshore potential | TWh | GW |  | nuclear_fuel |  | nuclear |  |  | 0.36 |  |  |  |  | 0.1
IMP | winoff_potential | wnid offshore potential | TWh | GW |  | solar_potential |  | solar |  |  | 0.36 |  |  |  |  | 0.1
[6 empty] | winon_potential |  | windon |  |  | 0.36 |  |  |  |  | 0.1
[6 empty] | winoff_potential |  | windoff |  |  | 0.36 |  |  |  |  | 0.1
[6 empty] | Trd_electricity import |  | ELC |  |  |  | 0 | 3 | 1000 | 50
[6 empty] | Trd_electricity export | ELC |  |  |  |  | 0 | 3 | 1000 | 50

## ELC_Storage
~FI_Comm
Csets | CommName | CommDesc | Unit | LimType | CTSLvl | PeakTS | Ctype
ENV | AuxStoIN | Aux commodity for storage charging | TBTU |  | DAYNITE
| AuxStoOUT | Aux commodity for storage discharging | TBTU |  | DAYNITE
~FI_Process | [10 empty] | ~FI_T: USD21
Sets | TechName | TechDesc | Tact | Tcap | Tslvl |  | TechName | attribute | CommGrp | Commodity | time_slice | 2020 | 2025 | 2030 | 2035 | 2040 | 2045 | 2050 | Comm-OUT | Comm-OUT-A | LIFE
ELE,STG | EN_STG8hbNREL | 8 hour battery - NREL | TBTU | GW | DAYNITE |  | EN_STG4hbNREL | FLO_FUNC | AuxStoOUT | ELC | ANNUAL | 2020: 1.1765 |  | AuxStoOUT | 20
| EN_STG4hbNREL | 4 hour battery - NREL | TBTU | GW | DAYNITE |  | EN_STG4hbNREL | NCAP_AFC | ACT | ELC | DAYNITE | 2020: 0.16667 | ELC
[7 empty] | EN_STG4hbNREL | NCAP_AFC | NRG |  | DAYNITE | bar: 2020
[7 empty] | EN_STG4hbNREL | NCAP_COST |  |  |  | 1363 | 956 | 784 | 735 | 686 | 637 | 588
[7 empty] | EN_STG4hbNREL | NCAP_FOM |  |  |  | 34 | 24 | 20 | 18 | 17 | 16 | 15
[7 empty] | EN_STG4hbNREL | NCAP_PKCNT |  |  | ANNUAL | bar: 2020
[7 empty] | EN_STG4hbNREL | PRC_CAPACT |  |  |  | 2020: 31.536
[7 empty] | EN_STG4hbNREL | STG_EFF |  |  |  | 2020: 0.85
[7 empty] | EN_STG8hbNREL | FLO_FUNC | AuxStoOUT | ELC | ANNUAL | 2020: 1.1765 |  | AuxStoOUT | 20
[7 empty] | EN_STG8hbNREL | NCAP_AFC | ACT | ELC | DAYNITE | 2020: 0.33333 | ELC
[7 empty] | EN_STG8hbNREL | NCAP_AFC | NRG |  | DAYNITE | bar: 2020
[7 empty] | EN_STG8hbNREL | NCAP_COST |  |  |  | 2470 | 1714 | 1371 | 1277 | 1183 | 1089 | 995
[7 empty] | EN_STG8hbNREL | NCAP_FOM |  |  |  | 62 | 43 | 34 | 32 | 30 | 27 | 25
[7 empty] | EN_STG8hbNREL | NCAP_PKCNT |  |  | ANNUAL | bar: 2020
[7 empty] | EN_STG8hbNREL | PRC_CAPACT |  |  |  | 2020: 31.536
[7 empty] | EN_STG8hbNREL | STG_EFF |  |  |  | 2020: 0.85
Utility-scale battery storage cost projections from NREL ATB 2024
Includes $100 grid connection cost
(2022$) | bar: 2020 to 2030
[8 empty] | 2020 | 2025 | 2030 | 2035 | 2040 | 2045 | 2050
4Hr Battery Storage
CAPEX
[7 empty] | Advanced | 1363 | 839 | 566 | 512 | 454 | 400 | 346
[7 empty] | Conservative | 1363 | 1167 | 981 | 981 | 981 | 981 | 981
[7 empty] | Moderate | 1363 | 956 | 784 | 735 | 686 | 637 | 588
Fixed O&M
[7 empty] | Advanced | 34 | 21 | 14 | 13 | 11 | 10 | 9
[7 empty] | Conservative | 34 | 29 | 25 | 25 | 25 | 25 | 25
[7 empty] | Moderate | 34 | 24 | 20 | 18 | 17 | 16 | 15
8Hr Battery Storage
CAPEX
[7 empty] | Advanced | 2470 | 1518 | 1024 | 927 | 822 | 724 | 626
[7 empty] | Conservative | 2470 | 2111 | 1754 | 1754 | 1754 | 1754 | 1754
[7 empty] | Moderate | 2470 | 1714 | 1371 | 1277 | 1183 | 1089 | 995
Fixed O&M
[7 empty] | Advanced | 62 | 38 | 26 | 23 | 21 | 18 | 16
[7 empty] | Conservative | 62 | 53 | 44 | 44 | 44 | 44 | 44
[7 empty] | Moderate | 62 | 43 | 34 | 32 | 30 | 27 | 25
[7 empty] | Roundtrip EFF: | 2020: 0.85
CF is duration/24 - assume one cycle per day
VAROM = 0

## EV Battery
[6 empty] | ~FI_T: FX | [8 empty] | ~FI_Process
TechName | Comm-IN | Comm-OUT | Comm-OUT-A | CommGrp | commodity | Attribute | 2030 | 0 | S_EFF | AFC~DAYNITE~UP | LIFE | invcost | CAP2ACT | Peak | Sets | TechName | TechDesc | Tact | Tcap | Tslvl | PrimaryCG | Vintage
ev_battery | ELC |  |  | NRG |  |  |  |  | 0.9025 | 4 | 10 | 150 | 1 | 1 | STG | ev_battery | Car battery - 6kw/60Kwh - with V2G (optional) | TWh | TWh | DAYNITE
|  |  |  | ACT | [5 empty] | 1
|  | elc_roadtransport | AuxStoIN
|  |  |  | ELC | AuxStoIN | FLO_FUNC | 1 | 3

## H2 prod
XXX |  | Investment cost per unit of capacity (EUR/kW-output) |  |  | Fixed O&M costs (EUR/kW-output) |  |  | Heatrate (input over output ratio) | [5 empty] | Conversion technologies
|  | invcost | invcost | invcost | fixom | fixom | fixom | input~GASNGA | efficiency | input~GASNGA | efficiency | input~GASNGA | efficiency
|  | 2020 | 2030 | 2050 | 2020 | 2030 | 2050 | 2015 | 2015 | 2030 | 2030 | 2050 | 2050
|  | 2020 | 2030 | Ultimate | 2015 | 2030 | Ultimate | 2015 Heat | 2015 Electricity | 2030 Heat | 2030 Electricity | Ultimate Heat | Ultimate Electricity
|  | 550 | 500 | 450 | 22 | 20 | 18 | 1.33 | 0.094 | 1.3 | 0.094 | 1.28 | 0.094 | Hydrogen from natural gas steam reforming centralised - Large scale (per 1 kW or 1 MWh H2 HHV)
|  | 900 | 850 | 800 | 36 | 34 | 32 | 1.33 | 1.094 | 1.3 | 1.094 | 1.28 | 1.094 | Hydrogen from natural gas steam reforming centralised - Large scale with CCU (per 1 kW or 1 MWh H2 HHV)
|  | 1978 | 1598 | 1450 | 57 | 31 | 28 | 1.53 | 0.094 | 1.47 | 0.094 | 1.43 | 0.094 | Hydrogen from natural gas steam reforming de-centralised - Medium scale (per 1 kW or 1 MWh H2 HHV)
|  | 1610 | 740 | 200 | 49 | 15 | 10 | 0 | 1.39 | 0 | 1.19 | 0 | 1.17 | Hydrogen from low temperature water electrolysis PEM centralised - Large scale (per 1 kW or 1 MWh H2 HHV)
|  | 2530 | 1175 | 350 | 77 | 34 | 18 | 0 | 1.5 | 0 | 1.25 | 0 | 1.19 | Hydrogen from low temperature water electrolysis PEM de-centralised at a refuelling station (per 1 kW or 1 MWh H2 HHV)
|  | 1265 | 600 | 180 | 28 | 14 | 9 | 0 | 1.3952 | 0 | 1.268 | 0 | 1.18 | Hydrogen from low temperature water electrolysis - Alkaline centralised, large scale (per 1 kW or 1 MWh H2 HHV)
|  | 1897.5 | 715 | 300 | 41 | 17 | 15 | 0 | 1.3952 | 0 | 1.268 | 0 | 1.2 | Hydrogen from low temperature water electrolysis Alkaline de-centralised at a refuelling station (per 1 kW or 1 MWh H2 HHV)
|  | 3332.0882 | 1421.3922 | 600 | 55.825 | 36.18 | 39 | 1.9967 | 0.83712 | 1.4556 | 0.7608 | 0.33333 | 0.708 | Hydrogen from high temperature water electrolysis SOEC centralised (per 1 kW or 1 MWh H2 HHV)
|  | 5331.3412 | 2920.8941 | 1100 | 94.9025 | 63.315 | 48.75 | 1.9967 | 0.83712 | 1.4556 | 0.7608 | 0.33333 | 0.72 | Hydrogen from high temperature water electrolysis SOEC de-centralised at a refuelling station (per 1 kW or 1 MWh H2 HHV)
|  | 1200 | 733 | 263 | 42 | 22 | 9 | 0 | 0.01 | 0 | 0.01 | 0 | 0.01 | Methanation (per 1 kW or 1 MWh CH4 HHV)
|  | 450 | 450 | 450 | 18 | 18 | 18 | 0.26582 | 0.06 | 0.26582 | 0.06 | 0.26582 | 0.06 | CH4 Liquefaction plant (per 1 kW or 1 MWh gas HHV)
|  | 200 | 200 | 200 | 20 | 20 | 20 | 0.013 | 0.036 | 0.013 | 0.036 | 0.013 | 0.036 | Gas Liquefaction plant (per 1 kW or 1 MWh gas HHV)
|  | 175 | 175 | 175 | 5 | 5 | 5 | 0.014 | 0 | 0.014 | 0 | 0.014 | 0 | Regasification Plant including LNG storage (per 1 kW or 1 MWh gas HHV)
|  | 1000 | 720 | 364 | 50 | 31 | 18 | 0.2389 | 0.03056 | 0.2389 | 0.03056 | 0.2389 | 0.03056 | Power to liquid via the methanol route (per 1 kW or 1 MWh CH4 HHV)
|  | 1556 | 1143 | 673 | 54 | 40 | 24 | 0.035 | 0.02 | 0.035 | 0.02 | 0.035 | 0.02 | Power to liquid via the Fischer Tropsch route (per 1 kW or 1 MWh CH4 HHV)
|  | 2332 | 1511 | 965 | 163 | 106 | 68 | 0.46327 | 1.9188 | 0.39244 | 1.601 | 0.37891 | 1.5694 | Power to liquid via High temperature co-electrolysis and Fischer Tropsch (per 1 kW or 1 MWh CH4 HHV)
|  | 769.8768 | 648.0445 | 518.2906 | 26.9457 | 22.6816 | 18.1402 | 2.7778 | 2.2222 | 1.6667 | 1.3889 | 1.1389 | 0.3 | Capture CO2 from air (Absorption technology) (per 1 tCO2)
|  | 1259.7984 | 894.3014 | 495 | 44.0929 | 31.3005 | 17.325 | 2 | 0.3 | 1.8056 | 0.3 | 1.5 | 0.3 | Capture CO2 from air (Adsorption technology) (per 1 tCO2)
|  | 174 | 174 | 174 | 3 | 3 | 3 | 0 | 0.20588 | 0 | 0.20588 | 0 | 0.20588 | CO2 Liquefaction plant (per 1 ton CO2)
|  | ~FI_T: EUR15 | [14 empty] | ~FI_Process
Comm-OUT | Comm-IN | invcost~2020 | invcost~2030 | invcost~2050 | fixom~2020 | fixom~2030 | fixom~2050 | input~GASNGA~2015 | efficiency | input~GASNGA~2030 | efficiency~2030 | input~GASNGA~2050 | efficiency~2050 | TechName | LIFE | Cap2Act | Sets | TechName | TechDesc | Tcap | Tact | Tslvl | Vintage
hydrogen | ELC,ELCCurt | 1610 | 740 | 450 | 49 | 15 | 10 |  | 0.71942 |  | 0.84034 |  | 0.8547 | H2prd_Elc_PEM | 25 | 8.76 | PRE | H2prd_Elc_PEM | Hydrogen from low temperature water electrolysis PEM centralised - Large scale (per 1 kW or 1 MWh H2 HHV) | GW | TWh | DAYNITE | Yes
hydrogen | ELC,ELCCurt | 1265 | 600 | 350 | 28 | 14 | 9 |  | 0.71674 |  | 0.78864 |  | 0.84746 | H2prd_Elc_ALK | 25 | 8.76 | PRE | H2prd_Elc_ALK | Hydrogen from low temperature water electrolysis - Alkaline centralised, large scale (per 1 kW or 1 MWh H2 HHV) | GW | TWh | DAYNITE | Yes

## solar
~fi_process | [6 empty] | ~fi_t |  |  |  | ~fi_process | [7 empty] | ~fi_t |  |  |  |  | ~fi_process | [6 empty] | ~fi_t |  |  |  |  | ~fi_process | [6 empty] | ~fi_t
set | process | description | capacity_unit | activity_unit | timeslicelevel | vintage | process | comm-out | cap_bnd | af~fx | set | process | description | capacity_unit | activity_unit | primarycg | timeslicelevel | vintage | process | comm-in | comm-out | efficiency | ncap_cost~USD21_alt | set | process | description | capacity_unit | activity_unit | timeslicelevel | vintage | process | comm-in | comm-out | efficiency | ncap_cost~USD21_alt | set | process | description | capacity_unit | activity_unit | timeslicelevel | vintage | process | comm-in | comm-out | efficiency | ncap_cost~USD21_alt
ele | e_spv_001 | solar resource in cluster 1 | GW | TWh | annual | no | e_spv_001 | elc_spv_001 | 111.5464 | 0.20168 | pre | distr_solelc_spv_091 | connecting solar to buses in cluster 91 | GW | TWh | NRGI | daynite | no | distr_solelc_spv_091 | elc_spv_091 | e_gen7 | 0.97857 | 392.9643 | pre | distr_wonelc_won_006 | connecting wind onshore to buses in cluster 6 | GW | TWh | daynite | no | distr_wonelc_won_006 | elc_won_006 | e_gen7 | 0.96257 | 686.2241 | pre | distr_wofelc_wof_013 | connecting wind offshore to buses in cluster 13 | GW | TWh | daynite | no | distr_wofelc_wof_013 | elc_wof_013 | e_dem3 | 0.98132 | 342.4432
ele | e_spv_002 | solar resource in cluster 2 | GW | TWh | annual | no | e_spv_002 | elc_spv_002 | 2.3408 | 0.18142 | pre | distr_solelc_spv_012 | connecting solar to buses in cluster 12 | GW | TWh | NRGI | daynite | no | distr_solelc_spv_012 | elc_spv_012 | e_dem1,e_dem7 | 0.98321 | 307.8879 | pre | distr_wonelc_won_013 | connecting wind onshore to buses in cluster 13 | GW | TWh | daynite | no | distr_wonelc_won_013 | elc_won_013 | e_gen7 | 0.98585 | 259.3874 | pre | distr_wofelc_wof_015 | connecting wind offshore to buses in cluster 15 | GW | TWh | daynite | no | distr_wofelc_wof_015 | elc_wof_015 | e_dem3,e_gen3 | 0.97425 | 472.0074
ele | e_spv_003 | solar resource in cluster 3 | GW | TWh | annual | no | e_spv_003 | elc_spv_003 | 31.3105 | 0.1984 | pre | distr_solelc_spv_037 | connecting solar to buses in cluster 37 | GW | TWh | NRGI | daynite | no | distr_solelc_spv_037 | elc_spv_037 | e_dem3,e_gen5,e_dem1 | 0.97296 | 495.663 | pre | distr_wonelc_won_037 | connecting wind onshore to buses in cluster 37 | GW | TWh | daynite | no | distr_wonelc_won_037 | elc_won_037 | e_gen1 | 0.97576 | 444.3965 | pre | distr_wofelc_wof_008 | connecting wind offshore to buses in cluster 8 | GW | TWh | daynite | no | distr_wofelc_wof_008 | elc_wof_008 | e_gen3,e_dem6 | 0.98013 | 364.2506
ele | e_spv_004 | solar resource in cluster 4 | GW | TWh | annual | no | e_spv_004 | elc_spv_004 | 58.6086 | 0.18592 | pre | distr_solelc_spv_049 | connecting solar to buses in cluster 49 | GW | TWh | NRGI | daynite | no | distr_solelc_spv_049 | elc_spv_049 | e_dem3 | 0.97904 | 384.2216 | pre | distr_wonelc_won_090 | connecting wind onshore to buses in cluster 90 | GW | TWh | daynite | no | distr_wonelc_won_090 | elc_won_090 | e_dem7,e_gen9 | 0.98892 | 203.0736 | pre | distr_wofelc_wof_034 | connecting wind offshore to buses in cluster 34 | GW | TWh | daynite | no | distr_wofelc_wof_034 | elc_wof_034 | e_gen8 | 0.98212 | 327.8733
ele | e_spv_005 | solar resource in cluster 5 | GW | TWh | annual | no | e_spv_005 | elc_spv_005 | 40.0973 | 0.18477 | pre | distr_solelc_spv_004 | connecting solar to buses in cluster 4 | GW | TWh | NRGI | daynite | no | distr_solelc_spv_004 | elc_spv_004 | e_gen0,e_dem2 | 0.99295 | 129.2746 | pre | distr_wonelc_won_066 | connecting wind onshore to buses in cluster 66 | GW | TWh | daynite | no | distr_wonelc_won_066 | elc_won_066 | e_dem1,e_dem3 | 0.9759 | 441.9098 | pre | distr_wofelc_wof_029 | connecting wind offshore to buses in cluster 29 | GW | TWh | daynite | no | distr_wofelc_wof_029 | elc_wof_029 | e_gen8 | 0.9819 | 331.7931
ele | e_spv_006 | solar resource in cluster 6 | GW | TWh | annual | no | e_spv_006 | elc_spv_006 | 45.8252 | 0.19149 | pre | distr_solelc_spv_006 | connecting solar to buses in cluster 6 | GW | TWh | NRGI | daynite | no | distr_solelc_spv_006 | elc_spv_006 | e_gen0 | 0.98304 | 310.9707 | pre | distr_wonelc_won_057 | connecting wind onshore to buses in cluster 57 | GW | TWh | daynite | no | distr_wonelc_won_057 | elc_won_057 | e_gen0,e_dem8 | 0.98579 | 260.5698 | pre | distr_wofelc_wof_026 | connecting wind offshore to buses in cluster 26 | GW | TWh | daynite | no | distr_wofelc_wof_026 | elc_wof_026 | e_dem8 | 0.96818 | 583.2826
ele | e_spv_007 | solar resource in cluster 7 | GW | TWh | annual | no | e_spv_007 | elc_spv_007 | 47.5908 | 0.17666 | pre | distr_solelc_spv_005 | connecting solar to buses in cluster 5 | GW | TWh | NRGI | daynite | no | distr_solelc_spv_005 | elc_spv_005 | e_dem2,e_gen0,e_dem8 | 0.98401 | 293.2348 | pre | distr_wonelc_won_102 | connecting wind onshore to buses in cluster 102 | GW | TWh | daynite | no | distr_wonelc_won_102 | elc_won_102 | e_gen0,e_dem9,e_gen8 | 0.98059 | 355.787 | pre | distr_wofelc_wof_011 | connecting wind offshore to buses in cluster 11 | GW | TWh | daynite | no | distr_wofelc_wof_011 | elc_wof_011 | e_dem3 | 0.96847 | 577.9784
ele | e_spv_008 | solar resource in cluster 8 | GW | TWh | annual | no | e_spv_008 | elc_spv_008 | 17.2326 | 0.17031 | pre | distr_solelc_spv_059 | connecting solar to buses in cluster 59 | GW | TWh | NRGI | daynite | no | distr_solelc_spv_059 | elc_spv_059 | e_gen4,e_dem5 | 0.99265 | 134.8403 | pre | distr_wonelc_won_077 | connecting wind onshore to buses in cluster 77 | GW | TWh | daynite | no | distr_wonelc_won_077 | elc_won_077 | e_gen4 | 0.9585 | 760.7598 | pre | distr_wofelc_wof_009 | connecting wind offshore to buses in cluster 9 | GW | TWh | daynite | no | distr_wofelc_wof_009 | elc_wof_009 | e_dem3 | 0.98074 | 353.1292
ele | e_spv_009 | solar resource in cluster 9 | GW | TWh | annual | no | e_spv_009 | elc_spv_009 | 49.2507 | 0.1762 | pre | distr_solelc_spv_080 | connecting solar to buses in cluster 80 | GW | TWh | NRGI | daynite | no | distr_solelc_spv_080 | elc_spv_080 | e_dem5 | 0.94931 | 929.2898 | pre | distr_wonelc_won_081 | connecting wind onshore to buses in cluster 81 | GW | TWh | daynite | no | distr_wonelc_won_081 | elc_won_081 | e_gen4,e_dem5 | 0.96109 | 713.2849 | pre | distr_wofelc_wof_006 | connecting wind offshore to buses in cluster 6 | GW | TWh | daynite | no | distr_wofelc_wof_006 | elc_wof_006 | e_dem6 | 0.98186 | 332.6225
ele | e_spv_010 | solar resource in cluster 10 | GW | TWh | annual | no | e_spv_010 | elc_spv_010 | 60.6121 | 0.15576 | pre | distr_solelc_spv_053 | connecting solar to buses in cluster 53 | GW | TWh | NRGI | daynite | no | distr_solelc_spv_053 | elc_spv_053 | e_dem5 | 0.97401 | 476.574 | pre | distr_wonelc_won_005 | connecting wind onshore to buses in cluster 5 | GW | TWh | daynite | no | distr_wonelc_won_005 | elc_won_005 | e_gen7 | 0.96221 | 692.8715 | pre | distr_wofelc_wof_016 | connecting wind offshore to buses in cluster 16 | GW | TWh | daynite | no | distr_wofelc_wof_016 | elc_wof_016 | e_dem3 | 0.9733 | 489.544
ele | e_spv_011 | solar resource in cluster 11 | GW | TWh | annual | no | e_spv_011 | elc_spv_011 | 38.4013 | 0.15111 | pre | distr_solelc_spv_088 | connecting solar to buses in cluster 88 | GW | TWh | NRGI | daynite | no | distr_solelc_spv_088 | elc_spv_088 | e_gen1,e_gen9 | 0.97103 | 531.0516 | pre | distr_wonelc_won_041 | connecting wind onshore to buses in cluster 41 | GW | TWh | daynite | no | distr_wonelc_won_041 | elc_won_041 | e_gen1 | 0.98478 | 279.0068 | pre | distr_wofelc_wof_002 | connecting wind offshore to buses in cluster 2 | GW | TWh | daynite | no | distr_wofelc_wof_002 | elc_wof_002 | e_dem3 | 0.90046 | 1824.9716
ele | e_spv_012 | solar resource in cluster 12 | GW | TWh | annual | no | e_spv_012 | elc_spv_012 | 18.2644 | 0.15622 | pre | distr_solelc_spv_123 | connecting solar to buses in cluster 123 | GW | TWh | NRGI | daynite | no | distr_solelc_spv_123 | elc_spv_123 | e_dem7,e_gen9 | 0.98943 | 193.755 | pre | distr_wonelc_won_105 | connecting wind onshore to buses in cluster 105 | GW | TWh | daynite | no | distr_wonelc_won_105 | elc_won_105 | e_gen9,e_gen2 | 0.97682 | 425.0404 | pre | distr_wofelc_wof_028 | connecting wind offshore to buses in cluster 28 | GW | TWh | daynite | no | distr_wofelc_wof_028 | elc_wof_028 | e_dem8,e_gen8 | 0.96838 | 579.7807
ele | e_spv_013 | solar resource in cluster 13 | GW | TWh | annual | no | e_spv_013 | elc_spv_013 | 10.7463 | 0.1545 | pre | distr_solelc_spv_013 | connecting solar to buses in cluster 13 | GW | TWh | NRGI | daynite | no | distr_solelc_spv_013 | elc_spv_013 | e_dem1 | 0.98548 | 266.2355 | pre | distr_wonelc_won_101 | connecting wind onshore to buses in cluster 101 | GW | TWh | daynite | no | distr_wonelc_won_101 | elc_won_101 | e_gen8,e_dem8 | 0.98218 | 326.6859 | pre | distr_wofelc_wof_032 | connecting wind offshore to buses in cluster 32 | GW | TWh | daynite | no | distr_wofelc_wof_032 | elc_wof_032 | e_gen8 | 0.97066 | 537.8126
ele | e_spv_014 | solar resource in cluster 14 | GW | TWh | annual | no | e_spv_014 | elc_spv_014 | 8.0626 | 0.16342 | pre | distr_solelc_spv_019 | connecting solar to buses in cluster 19 | GW | TWh | NRGI | daynite | no | distr_solelc_spv_019 | elc_spv_019 | e_dem1 | 0.98579 | 260.4535 | pre | distr_wonelc_won_083 | connecting wind onshore to buses in cluster 83 | GW | TWh | daynite | no | distr_wonelc_won_083 | elc_won_083 | e_dem0,e_gen8 | 0.9872 | 234.7013 | pre | distr_wofelc_wof_021 | connecting wind offshore to buses in cluster 21 | GW | TWh | daynite | no | distr_wofelc_wof_021 | elc_wof_021 | e_gen6 | 0.97156 | 521.3719
ele | e_spv_015 | solar resource in cluster 15 | GW | TWh | annual | no | e_spv_015 | elc_spv_015 | 49.7249 | 0.15357 | pre | distr_solelc_spv_130 | connecting solar to buses in cluster 130 | GW | TWh | NRGI | daynite | no | distr_solelc_spv_130 | elc_spv_130 | e_gen2 | 0.98631 | 250.8932 | pre | distr_wonelc_won_009 | connecting wind onshore to buses in cluster 9 | GW | TWh | daynite | no | distr_wonelc_won_009 | elc_won_009 | e_gen7 | 0.97341 | 487.3979 | pre | distr_wofelc_wof_018 | connecting wind offshore to buses in cluster 18 | GW | TWh | daynite | no | distr_wofelc_wof_018 | elc_wof_018 | e_dem3,e_gen3 | 0.9583 | 764.4939
ele | e_spv_016 | solar resource in cluster 16 | GW | TWh | annual | no | e_spv_016 | elc_spv_016 | 28.896 | 0.15062 | pre | distr_solelc_spv_070 | connecting solar to buses in cluster 70 | GW | TWh | NRGI | daynite | no | distr_solelc_spv_070 | elc_spv_070 | e_gen4 | 0.95837 | 763.2753 | pre | distr_wonelc_won_034 | connecting wind onshore to buses in cluster 34 | GW | TWh | daynite | no | distr_wonelc_won_034 | elc_won_034 | e_gen1 | 0.97724 | 417.1823 | pre | distr_wofelc_wof_007 | connecting wind offshore to buses in cluster 7 | GW | TWh | daynite | no | distr_wofelc_wof_007 | elc_wof_007 | e_gen3,e_dem6 | 0.98738 | 231.3435
ele | e_spv_017 | solar resource in cluster 17 | GW | TWh | annual | no | e_spv_017 | elc_spv_017 | 6.5474 | 0.14859 | pre | distr_solelc_spv_098 | connecting solar to buses in cluster 98 | GW | TWh | NRGI | daynite | no | distr_solelc_spv_098 | elc_spv_098 | e_gen7 | 0.97609 | 438.303 | pre | distr_wonelc_won_021 | connecting wind onshore to buses in cluster 21 | GW | TWh | daynite | no | distr_wonelc_won_021 | elc_won_021 | e_dem7,e_gen9 | 0.97937 | 378.2736 | pre | distr_wofelc_wof_005 | connecting wind offshore to buses in cluster 5 | GW | TWh | daynite | no | distr_wofelc_wof_005 | elc_wof_005 | e_dem6 | 0.97339 | 487.8217
ele | e_spv_018 | solar resource in cluster 18 | GW | TWh | annual | no | e_spv_018 | elc_spv_018 | 2.8957 | 0.15849 | pre | distr_solelc_spv_101 | connecting solar to buses in cluster 101 | GW | TWh | NRGI | daynite | no | distr_solelc_spv_101 | elc_spv_101 | e_gen7,e_gen1 | 0.97045 | 541.7112 | pre | distr_wonelc_won_089 | connecting wind onshore to buses in cluster 89 | GW | TWh | daynite | no | distr_wonelc_won_089 | elc_won_089 | e_gen9,e_dem9 | 0.98312 | 309.47 | pre | distr_wofelc_wof_027 | connecting wind offshore to buses in cluster 27 | GW | TWh | daynite | no | distr_wofelc_wof_027 | elc_wof_027 | e_gen8 | 0.96331 | 672.6826
ele | e_spv_019 | solar resource in cluster 19 | GW | TWh | annual | no | e_spv_019 | elc_spv_019 | 19.6823 | 0.15121 | pre | distr_solelc_spv_104 | connecting solar to buses in cluster 104 | GW | TWh | NRGI | daynite | no | distr_solelc_spv_104 | elc_spv_104 | e_dem4 | 0.97805 | 402.3585 | pre | distr_wonelc_won_020 | connecting wind onshore to buses in cluster 20 | GW | TWh | daynite | no | distr_wonelc_won_020 | elc_won_020 | e_gen9,e_gen2 | 0.97404 | 475.9657 | pre | distr_wofelc_wof_014 | connecting wind offshore to buses in cluster 14 | GW | TWh | daynite | no | distr_wofelc_wof_014 | elc_wof_014 | e_dem3,e_gen3 | 0.98161 | 337.2171
ele | e_spv_020 | solar resource in cluster 20 | GW | TWh | annual | no | e_spv_020 | elc_spv_020 | 4.7191 | 0.14029 | pre | distr_solelc_spv_011 | connecting solar to buses in cluster 11 | GW | TWh | NRGI | daynite | no | distr_solelc_spv_011 | elc_spv_011 | e_gen5,e_dem1 | 0.98649 | 247.7277 | pre | distr_wonelc_won_109 | connecting wind onshore to buses in cluster 109 | GW | TWh | daynite | no | distr_wonelc_won_109 | elc_won_109 | e_dem0,e_gen4 | 0.97233 | 507.2575 | pre | distr_wofelc_wof_023 | connecting wind offshore to buses in cluster 23 | GW | TWh | daynite | no | distr_wofelc_wof_023 | elc_wof_023 | e_gen6 | 0.9711 | 529.7526
ele | e_spv_021 | solar resource in cluster 21 | GW | TWh | annual | no | e_spv_021 | elc_spv_021 | 4.0867 | 0.15512 | pre | distr_solelc_spv_050 | connecting solar to buses in cluster 50 | GW | TWh | NRGI | daynite | no | distr_solelc_spv_050 | elc_spv_050 | e_dem3,e_gen3 | 0.99421 | 106.0663 | pre | distr_wonelc_won_010 | connecting wind onshore to buses in cluster 10 | GW | TWh | daynite | no | distr_wonelc_won_010 | elc_won_010 | e_gen7 | 0.97996 | 367.3703 | pre | distr_wofelc_wof_020 | connecting wind offshore to buses in cluster 20 | GW | TWh | daynite | no | distr_wofelc_wof_020 | elc_wof_020 | e_dem3 | 0.96527 | 636.7148
ele | e_spv_022 | solar resource in cluster 22 | GW | TWh | annual | no | e_spv_022 | elc_spv_022 | 7.1487 | 0.15176 | pre | distr_solelc_spv_003 | connecting solar to buses in cluster 3 | GW | TWh | NRGI | daynite | no | distr_solelc_spv_003 | elc_spv_003 | e_gen0,e_dem9 | 0.98943 | 193.8678 | pre | distr_wonelc_won_046 | connecting wind onshore to buses in cluster 46 | GW | TWh | daynite | no | distr_wonelc_won_046 | elc_won_046 | e_dem3,e_dem1,e_gen3,e_dem2 | 0.97743 | 413.7756 | pre | distr_wofelc_wof_030 | connecting wind offshore to buses in cluster 30 | GW | TWh | daynite | no | distr_wofelc_wof_030 | elc_wof_030 | e_gen8,e_gen4 | 0.9657 | 628.856
ele | e_spv_023 | solar resource in cluster 23 | GW | TWh | annual | no | e_spv_023 | elc_spv_023 | 76.9801 | 0.19423 | pre | distr_solelc_spv_084 | connecting solar to buses in cluster 84 | GW | TWh | NRGI | daynite | no | distr_solelc_spv_084 | elc_spv_084 | e_gen2 | 0.98722 | 234.2746 | pre | distr_wonelc_won_049 | connecting wind onshore to buses in cluster 49 | GW | TWh | daynite | no | distr_wonelc_won_049 | elc_won_049 | e_dem2,e_gen6 | 0.98196 | 330.7571 | pre | distr_wofelc_wof_012 | connecting wind offshore to buses in cluster 12 | GW | TWh | daynite | no | distr_wofelc_wof_012 | elc_wof_012 | e_dem3 | 0.96619 | 619.7652
ele | e_spv_024 | solar resource in cluster 24 | GW | TWh | annual | no | e_spv_024 | elc_spv_024 | 67.5755 | 0.18659 | pre | distr_solelc_spv_068 | connecting solar to buses in cluster 68 | GW | TWh | NRGI | daynite | no | distr_solelc_spv_068 | elc_spv_068 | e_gen4 | 0.94973 | 921.5351 | pre | distr_wonelc_won_053 | connecting wind onshore to buses in cluster 53 | GW | TWh | daynite | no | distr_wonelc_won_053 | elc_won_053 | e_gen6 | 0.9893 | 196.119 | pre | distr_wofelc_wof_003 | connecting wind offshore to buses in cluster 3 | GW | TWh | daynite | no | distr_wofelc_wof_003 | elc_wof_003 | e_dem3 | 0.90659 | 1712.5896
ele | e_spv_025 | solar resource in cluster 25 | GW | TWh | annual | no | e_spv_025 | elc_spv_025 | 46.0407 | 0.17604 | pre | distr_solelc_spv_076 | connecting solar to buses in cluster 76 | GW | TWh | NRGI | daynite | no | distr_solelc_spv_076 | elc_spv_076 | e_gen4,e_dem5 | 0.97041 | 542.3969 | pre | distr_wonelc_won_001 | connecting wind onshore to buses in cluster 1 | GW | TWh | daynite | no | distr_wonelc_won_001 | elc_won_001 | e_gen7 | 0.94558 | 997.6591 | pre | distr_wofelc_wof_031 | connecting wind offshore to buses in cluster 31 | GW | TWh | daynite | no | distr_wofelc_wof_031 | elc_wof_031 | e_gen8,e_gen4 | 0.96697 | 605.5999
ele | e_spv_026 | solar resource in cluster 26 | GW | TWh | annual | no | e_spv_026 | elc_spv_026 | 44.2962 | 0.17905 | pre | distr_solelc_spv_103 | connecting solar to buses in cluster 103 | GW | TWh | NRGI | daynite | no | distr_solelc_spv_103 | elc_spv_103 | e_dem4,e_gen5 | 0.98659 | 245.8991 | pre | distr_wonelc_won_008 | connecting wind onshore to buses in cluster 8 | GW | TWh | daynite | no | distr_wonelc_won_008 | elc_won_008 | e_gen7 | 0.96438 | 653.0739 | pre | distr_wofelc_wof_010 | connecting wind offshore to buses in cluster 10 | GW | TWh | daynite | no | distr_wofelc_wof_010 | elc_wof_010 | e_dem3 | 0.97403 | 476.1979
ele | e_spv_027 | solar resource in cluster 27 | GW | TWh | annual | no | e_spv_027 | elc_spv_027 | 43.469 | 0.18456 | pre | distr_solelc_spv_016 | connecting solar to buses in cluster 16 | GW | TWh | NRGI | daynite | no | distr_solelc_spv_016 | elc_spv_016 | e_gen5,e_dem1 | 0.99379 | 113.7812 | pre | distr_wonelc_won_014 | connecting wind onshore to buses in cluster 14 | GW | TWh | daynite | no | distr_wonelc_won_014 | elc_won_014 | e_gen7,e_gen1 | 0.97257 | 502.9134 | pre | distr_wofelc_wof_001 | connecting wind offshore to buses in cluster 1 | GW | TWh | daynite | no | distr_wofelc_wof_001 | elc_wof_001 | e_dem3 | 0.91558 | 1547.6781
ele | e_spv_028 | solar resource in cluster 28 | GW | TWh | annual | no | e_spv_028 | elc_spv_028 | 23.8842 | 0.17575 | pre | distr_solelc_spv_132 | connecting solar to buses in cluster 132 | GW | TWh | NRGI | daynite | no | distr_solelc_spv_132 | elc_spv_132 | e_dem1,e_dem7,e_gen9 | 0.98243 | 322.0831 | pre | distr_wonelc_won_035 | connecting wind onshore to buses in cluster 35 | GW | TWh | daynite | no | distr_wonelc_won_035 | elc_won_035 | e_gen1 | 0.9793 | 379.5028 | pre | distr_wofelc_wof_019 | connecting wind offshore to buses in cluster 19 | GW | TWh | daynite | no | distr_wofelc_wof_019 | elc_wof_019 | e_dem3 | 0.96403 | 659.5304
ele | e_spv_029 | solar resource in cluster 29 | GW | TWh | annual | no | e_spv_029 | elc_spv_029 | 13.0854 | 0.14709 | pre | distr_solelc_spv_021 | connecting solar to buses in cluster 21 | GW | TWh | NRGI | daynite | no | distr_solelc_spv_021 | elc_spv_021 | e_dem1,e_gen0,e_dem2 | 0.97802 | 402.9767 | pre | distr_wonelc_won_038 | connecting wind onshore to buses in cluster 38 | GW | TWh | daynite | no | distr_wonelc_won_038 | elc_won_038 | e_gen1 | 0.9715 | 522.5529 | pre | distr_wofelc_wof_004 | connecting wind offshore to buses in cluster 4 | GW | TWh | daynite | no | distr_wofelc_wof_004 | elc_wof_004 | e_dem6,e_gen6 | 0.96779 | 590.4671
ele | e_spv_030 | solar resource in cluster 30 | GW | TWh | annual | no | e_spv_030 | elc_spv_030 | 17.5598 | 0.15312 | pre | distr_solelc_spv_046 | connecting solar to buses in cluster 46 | GW | TWh | NRGI | daynite | no | distr_solelc_spv_046 | elc_spv_046 | e_gen3,e_dem2,e_dem6 | 0.98348 | 302.7972 | pre | distr_wonelc_won_092 | connecting wind onshore to buses in cluster 92 | GW | TWh | daynite | no | distr_wonelc_won_092 | elc_won_092 | e_dem9,e_gen2 | 0.98997 | 183.794 | pre | distr_wofelc_wof_033 | connecting wind offshore to buses in cluster 33 | GW | TWh | daynite | no | distr_wofelc_wof_033 | elc_wof_033 | e_gen8,e_gen4 | 0.97395 | 477.6283
ele | e_spv_031 | solar resource in cluster 31 | GW | TWh | annual | no | e_spv_031 | elc_spv_031 | 9.5174 | 0.14555 | pre | distr_solelc_spv_121 | connecting solar to buses in cluster 121 | GW | TWh | NRGI | daynite | no | distr_solelc_spv_121 | elc_spv_121 | e_dem0,e_gen4 | 0.96748 | 596.1386 | pre | distr_wonelc_won_060 | connecting wind onshore to buses in cluster 60 | GW | TWh | daynite | no | distr_wonelc_won_060 | elc_won_060 | e_dem3,e_gen3,e_dem6 | 0.99369 | 115.7472 | pre | distr_wofelc_wof_017 | connecting wind offshore to buses in cluster 17 | GW | TWh | daynite | no | distr_wofelc_wof_017 | elc_wof_017 | e_dem3,e_gen3 | 0.94742 | 963.9879
ele | e_spv_032 | solar resource in cluster 32 | GW | TWh | annual | no | e_spv_032 | elc_spv_032 | 37.9821 | 0.16593 | pre | distr_solelc_spv_115 | connecting solar to buses in cluster 115 | GW | TWh | NRGI | daynite | no | distr_solelc_spv_115 | elc_spv_115 | e_gen8 | 0.98398 | 293.6932 | pre | distr_wonelc_won_056 | connecting wind onshore to buses in cluster 56 | GW | TWh | daynite | no | distr_wonelc_won_056 | elc_won_056 | e_dem2 | 0.99157 | 154.578 | pre | distr_wofelc_wof_024 | connecting wind offshore to buses in cluster 24 | GW | TWh | daynite | no | distr_wofelc_wof_024 | elc_wof_024 | e_gen6 | 0.97476 | 462.66
ele | e_spv_033 | solar resource in cluster 33 | GW | TWh | annual | no | e_spv_033 | elc_spv_033 | 15.3031 | 0.15836 | pre | distr_solelc_spv_027 | connecting solar to buses in cluster 27 | GW | TWh | NRGI | daynite | no | distr_solelc_spv_027 | elc_spv_027 | e_dem8,e_gen6 | 0.98984 | 186.3355 | pre | distr_wonelc_won_098 | connecting wind onshore to buses in cluster 98 | GW | TWh | daynite | no | distr_wonelc_won_098 | elc_won_098 | e_dem9,e_dem0,e_gen8 | 0.98956 | 191.3392 | pre | distr_wofelc_wof_022 | connecting wind offshore to buses in cluster 22 | GW | TWh | daynite | no | distr_wofelc_wof_022 | elc_wof_022 | e_gen6 | 0.97295 | 495.9792
ele | e_spv_034 | solar resource in cluster 34 | GW | TWh | annual | no | e_spv_034 | elc_spv_034 | 4.3044 | 0.15331 | pre | distr_solelc_spv_095 | connecting solar to buses in cluster 95 | GW | TWh | NRGI | daynite | no | distr_solelc_spv_095 | elc_spv_095 | e_gen7 | 0.981 | 348.3044 | pre | distr_wonelc_won_085 | connecting wind onshore to buses in cluster 85 | GW | TWh | daynite | no | distr_wonelc_won_085 | elc_won_085 | e_gen2,e_dem0 | 0.98257 | 319.4984 | pre | distr_wofelc_wof_025 | connecting wind offshore to buses in cluster 25 | GW | TWh | daynite | no | distr_wofelc_wof_025 | elc_wof_025 | e_gen6,e_dem8 | 0.9677 | 592.2457
ele | e_spv_035 | solar resource in cluster 35 | GW | TWh | annual | no | e_spv_035 | elc_spv_035 | 18.5632 | 0.1467 | pre | distr_solelc_spv_100 | connecting solar to buses in cluster 100 | GW | TWh | NRGI | daynite | no | distr_solelc_spv_100 | elc_spv_100 | e_gen7,e_gen1 | 0.97278 | 499.022 | pre | distr_wonelc_won_076 | connecting wind onshore to buses in cluster 76 | GW | TWh | daynite | no | distr_wonelc_won_076 | elc_won_076 | e_gen4 | 0.94712 | 969.4413
ele | e_spv_036 | solar resource in cluster 36 | GW | TWh | annual | no | e_spv_036 | elc_spv_036 | 14.5527 | 0.14844 | pre | distr_solelc_spv_108 | connecting solar to buses in cluster 108 | GW | TWh | NRGI | daynite | no | distr_solelc_spv_108 | elc_spv_108 | e_gen5 | 0.97527 | 453.3787 | pre | distr_wonelc_won_112 | connecting wind onshore to buses in cluster 112 | GW | TWh | daynite | no | distr_wonelc_won_112 | elc_won_112 | e_gen4,e_dem5 | 0.99223 | 142.4076
ele | e_spv_037 | solar resource in cluster 37 | GW | TWh | annual | no | e_spv_037 | elc_spv_037 | 5.8142 | 0.15423 | pre | distr_solelc_spv_010 | connecting solar to buses in cluster 10 | GW | TWh | NRGI | daynite | no | distr_solelc_spv_010 | elc_spv_010 | e_dem1 | 0.991 | 164.9968 | pre | distr_wonelc_won_110 | connecting wind onshore to buses in cluster 110 | GW | TWh | daynite | no | distr_wonelc_won_110 | elc_won_110 | e_gen4,e_dem5 | 0.98403 | 292.7875
ele | e_spv_038 | solar resource in cluster 38 | GW | TWh | annual | no | e_spv_038 | elc_spv_038 | 9.653 | 0.17373 | pre | distr_solelc_spv_031 | connecting solar to buses in cluster 31 | GW | TWh | NRGI | daynite | no | distr_solelc_spv_031 | elc_spv_031 | e_dem3,e_dem1,e_dem2 | 0.97412 | 474.4041 | pre | distr_wonelc_won_079 | connecting wind onshore to buses in cluster 79 | GW | TWh | daynite | no | distr_wonelc_won_079 | elc_won_079 | e_gen4,e_dem5 | 0.97556 | 447.9937
ele | e_spv_039 | solar resource in cluster 39 | GW | TWh | annual | no | e_spv_039 | elc_spv_039 | 4.5727 | 0.17079 | pre | distr_solelc_spv_127 | connecting solar to buses in cluster 127 | GW | TWh | NRGI | daynite | no | distr_solelc_spv_127 | elc_spv_127 | e_gen2,e_dem9,e_dem0 | 0.98641 | 249.1284 | pre | distr_wonelc_won_073 | connecting wind onshore to buses in cluster 73 | GW | TWh | daynite | no | distr_wonelc_won_073 | elc_won_073 | e_dem5 | 0.9508 | 902.0277
ele | e_spv_040 | solar resource in cluster 40 | GW | TWh | annual | no | e_spv_040 | elc_spv_040 | 21.0658 | 0.17546 | pre | distr_solelc_spv_041 | connecting solar to buses in cluster 41 | GW | TWh | NRGI | daynite | no | distr_solelc_spv_041 | elc_spv_041 | e_dem6,e_dem2,e_gen6 | 0.97657 | 429.6333 | pre | distr_wonelc_won_029 | connecting wind onshore to buses in cluster 29 | GW | TWh | daynite | no | distr_wonelc_won_029 | elc_won_029 | e_gen7 | 0.97092 | 533.1549
ele | e_spv_041 | solar resource in cluster 41 | GW | TWh | annual | no | e_spv_041 | elc_spv_041 | 14.5091 | 0.16766 | pre | distr_solelc_spv_024 | connecting solar to buses in cluster 24 | GW | TWh | NRGI | daynite | no | distr_solelc_spv_024 | elc_spv_024 | e_dem8 | 0.98887 | 204.1301 | pre | distr_wonelc_won_004 | connecting wind onshore to buses in cluster 4 | GW | TWh | daynite | no | distr_wonelc_won_004 | elc_won_004 | e_gen7 | 0.95186 | 882.4917
ele | e_spv_042 | solar resource in cluster 42 | GW | TWh | annual | no | e_spv_042 | elc_spv_042 | 12.5765 | 0.16499 | pre | distr_solelc_spv_114 | connecting solar to buses in cluster 114 | GW | TWh | NRGI | daynite | no | distr_solelc_spv_114 | elc_spv_114 | e_gen8 | 0.98604 | 255.9149 | pre | distr_wonelc_won_043 | connecting wind onshore to buses in cluster 43 | GW | TWh | daynite | no | distr_wonelc_won_043 | elc_won_043 | e_gen1 | 0.99096 | 165.6464
ele | e_spv_043 | solar resource in cluster 43 | GW | TWh | annual | no | e_spv_043 | elc_spv_043 | 33.0805 | 0.16695 | pre | distr_solelc_spv_119 | connecting solar to buses in cluster 119 | GW | TWh | NRGI | daynite | no | distr_solelc_spv_119 | elc_spv_119 | e_dem0,e_gen4 | 0.97767 | 409.3474 | pre | distr_wonelc_won_054 | connecting wind onshore to buses in cluster 54 | GW | TWh | daynite | no | distr_wonelc_won_054 | elc_won_054 | e_dem1 | 0.98452 | 283.7816
ele | e_spv_044 | solar resource in cluster 44 | GW | TWh | annual | no | e_spv_044 | elc_spv_044 | 14.1708 | 0.15326 | pre | distr_solelc_spv_064 | connecting solar to buses in cluster 64 | GW | TWh | NRGI | daynite | no | distr_solelc_spv_064 | elc_spv_064 | e_dem5 | 0.97732 | 415.7464 | pre | distr_wonelc_won_103 | connecting wind onshore to buses in cluster 103 | GW | TWh | daynite | no | distr_wonelc_won_103 | elc_won_103 | e_gen2,e_dem0 | 0.97281 | 498.5515
ele | e_spv_045 | solar resource in cluster 45 | GW | TWh | annual | no | e_spv_045 | elc_spv_045 | 37.2454 | 0.16208 | pre | distr_solelc_spv_063 | connecting solar to buses in cluster 63 | GW | TWh | NRGI | daynite | no | distr_solelc_spv_063 | elc_spv_063 | e_dem5 | 0.96579 | 627.1348 | pre | distr_wonelc_won_084 | connecting wind onshore to buses in cluster 84 | GW | TWh | daynite | no | distr_wonelc_won_084 | elc_won_084 | e_gen2,e_dem0 | 0.98728 | 233.1687
ele | e_spv_046 | solar resource in cluster 46 | GW | TWh | annual | no | e_spv_046 | elc_spv_046 | 58.2596 | 0.16792 | pre | distr_solelc_spv_065 | connecting solar to buses in cluster 65 | GW | TWh | NRGI | daynite | no | distr_solelc_spv_065 | elc_spv_065 | e_dem5 | 0.97366 | 482.8094 | pre | distr_wonelc_won_080 | connecting wind onshore to buses in cluster 80 | GW | TWh | daynite | no | distr_wonelc_won_080 | elc_won_080 | e_gen4,e_dem5 | 0.98114 | 345.6871
ele | e_spv_047 | solar resource in cluster 47 | GW | TWh | annual | no | e_spv_047 | elc_spv_047 | 34.5588 | 0.16246 | pre | distr_solelc_spv_096 | connecting solar to buses in cluster 96 | GW | TWh | NRGI | daynite | no | distr_solelc_spv_096 | elc_spv_096 | e_gen7 | 0.97897 | 385.5555 | pre | distr_wonelc_won_111 | connecting wind onshore to buses in cluster 111 | GW | TWh | daynite | no | distr_wonelc_won_111 | elc_won_111 | e_dem5 | 0.98949 | 192.684
ele | e_spv_048 | solar resource in cluster 48 | GW | TWh | annual | no | e_spv_048 | elc_spv_048 | 10.0645 | 0.17821 | pre | distr_solelc_spv_110 | connecting solar to buses in cluster 110 | GW | TWh | NRGI | daynite | no | distr_solelc_spv_110 | elc_spv_110 | e_dem4 | 0.9806 | 355.6139 | pre | distr_wonelc_won_063 | connecting wind onshore to buses in cluster 63 | GW | TWh | daynite | no | distr_wonelc_won_063 | elc_won_063 | e_dem3,e_dem1 | 0.97644 | 431.9082
ele | e_spv_049 | solar resource in cluster 49 | GW | TWh | annual | no | e_spv_049 | elc_spv_049 | 34.2506 | 0.18678 | pre | distr_solelc_spv_030 | connecting solar to buses in cluster 30 | GW | TWh | NRGI | daynite | no | distr_solelc_spv_030 | elc_spv_030 | e_dem3,e_gen3 | 0.98356 | 301.3922 | pre | distr_wonelc_won_044 | connecting wind onshore to buses in cluster 44 | GW | TWh | daynite | no | distr_wonelc_won_044 | elc_won_044 | e_dem1,e_dem2 | 0.97486 | 460.9736
ele | e_spv_050 | solar resource in cluster 50 | GW | TWh | annual | no | e_spv_050 | elc_spv_050 | 36.7567 | 0.15812 | pre | distr_solelc_spv_001 | connecting solar to buses in cluster 1 | GW | TWh | NRGI | daynite | no | distr_solelc_spv_001 | elc_spv_001 | e_dem9,e_gen0,e_gen8 | 0.98158 | 337.7219 | pre | distr_wonelc_won_058 | connecting wind onshore to buses in cluster 58 | GW | TWh | daynite | no | distr_wonelc_won_058 | elc_won_058 | e_dem2,e_gen0,e_dem8 | 0.98886 | 204.1697
ele | e_spv_051 | solar resource in cluster 51 | GW | TWh | annual | no | e_spv_051 | elc_spv_051 | 47.6871 | 0.15219 | pre | distr_solelc_spv_023 | connecting solar to buses in cluster 23 | GW | TWh | NRGI | daynite | no | distr_solelc_spv_023 | elc_spv_023 | e_dem8 | 0.98236 | 323.3471 | pre | distr_wonelc_won_059 | connecting wind onshore to buses in cluster 59 | GW | TWh | daynite | no | distr_wonelc_won_059 | elc_won_059 | e_gen3,e_dem6 | 0.99295 | 129.2719
ele | e_spv_052 | solar resource in cluster 52 | GW | TWh | annual | no | e_spv_052 | elc_spv_052 | 29.451 | 0.20023 | pre | distr_solelc_spv_117 | connecting solar to buses in cluster 117 | GW | TWh | NRGI | daynite | no | distr_solelc_spv_117 | elc_spv_117 | e_dem0,e_gen8 | 0.9913 | 159.5075 | pre | distr_wonelc_won_106 | connecting wind onshore to buses in cluster 106 | GW | TWh | daynite | no | distr_wonelc_won_106 | elc_won_106 | e_gen2,e_dem0,e_gen4 | 0.95922 | 747.5885
ele | e_spv_053 | solar resource in cluster 53 | GW | TWh | annual | no | e_spv_053 | elc_spv_053 | 30.4467 | 0.19911 | pre | distr_solelc_spv_071 | connecting solar to buses in cluster 71 | GW | TWh | NRGI | daynite | no | distr_solelc_spv_071 | elc_spv_071 | e_gen4 | 0.97882 | 388.3598 | pre | distr_wonelc_won_012 | connecting wind onshore to buses in cluster 12 | GW | TWh | daynite | no | distr_wonelc_won_012 | elc_won_012 | e_gen7 | 0.97199 | 513.5056
ele | e_spv_054 | solar resource in cluster 54 | GW | TWh | annual | no | e_spv_054 | elc_spv_054 | 17.9877 | 0.20821 | pre | distr_solelc_spv_054 | connecting solar to buses in cluster 54 | GW | TWh | NRGI | daynite | no | distr_solelc_spv_054 | elc_spv_054 | e_gen8,e_gen4 | 0.97213 | 511.033 | pre | distr_wonelc_won_017 | connecting wind onshore to buses in cluster 17 | GW | TWh | daynite | no | distr_wonelc_won_017 | elc_won_017 | e_gen1,e_gen9 | 0.96781 | 590.1311
ele | e_spv_055 | solar resource in cluster 55 | GW | TWh | annual | no | e_spv_055 | elc_spv_055 | 30.0974 | 0.20474 | pre | distr_solelc_spv_073 | connecting solar to buses in cluster 73 | GW | TWh | NRGI | daynite | no | distr_solelc_spv_073 | elc_spv_073 | e_gen4 | 0.97701 | 421.4339 | pre | distr_wonelc_won_069 | connecting wind onshore to buses in cluster 69 | GW | TWh | daynite | no | distr_wonelc_won_069 | elc_won_069 | e_gen5,e_dem4 | 0.98205 | 329.1255
ele | e_spv_056 | solar resource in cluster 56 | GW | TWh | annual | no | e_spv_056 | elc_spv_056 | 27.1234 | 0.19876 | pre | distr_solelc_spv_052 | connecting solar to buses in cluster 52 | GW | TWh | NRGI | daynite | no | distr_solelc_spv_052 | elc_spv_052 | e_dem5 | 0.98042 | 359.0283 | pre | distr_wonelc_won_094 | connecting wind onshore to buses in cluster 94 | GW | TWh | daynite | no | distr_wonelc_won_094 | elc_won_094 | e_gen9,e_dem9,e_gen2 | 0.98317 | 308.4828
ele | e_spv_057 | solar resource in cluster 57 | GW | TWh | annual | no | e_spv_057 | elc_spv_057 | 53.8739 | 0.19812 | pre | distr_solelc_spv_061 | connecting solar to buses in cluster 61 | GW | TWh | NRGI | daynite | no | distr_solelc_spv_061 | elc_spv_061 | e_dem5 | 0.9499 | 918.5797 | pre | distr_wonelc_won_100 | connecting wind onshore to buses in cluster 100 | GW | TWh | daynite | no | distr_wonelc_won_100 | elc_won_100 | e_dem9,e_dem0,e_gen8 | 0.98394 | 294.407
ele | e_spv_058 | solar resource in cluster 58 | GW | TWh | annual | no | e_spv_058 | elc_spv_058 | 46.9529 | 0.21091 | pre | distr_solelc_spv_093 | connecting solar to buses in cluster 93 | GW | TWh | NRGI | daynite | no | distr_solelc_spv_093 | elc_spv_093 | e_gen7 | 0.95645 | 798.4857 | pre | distr_wonelc_won_062 | connecting wind onshore to buses in cluster 62 | GW | TWh | daynite | no | distr_wonelc_won_062 | elc_won_062 | e_dem6,e_gen6 | 0.9776 | 410.693
ele | e_spv_059 | solar resource in cluster 59 | GW | TWh | annual | no | e_spv_059 | elc_spv_059 | 49.1084 | 0.20312 | pre | distr_solelc_spv_099 | connecting solar to buses in cluster 99 | GW | TWh | NRGI | daynite | no | distr_solelc_spv_099 | elc_spv_099 | e_gen7,e_gen1 | 0.97653 | 430.283 | pre | distr_wonelc_won_082 | connecting wind onshore to buses in cluster 82 | GW | TWh | daynite | no | distr_wonelc_won_082 | elc_won_082 | e_gen4,e_dem5 | 0.94956 | 924.8048
ele | e_spv_060 | solar resource in cluster 60 | GW | TWh | annual | no | e_spv_060 | elc_spv_060 | 35.3835 | 0.20207 | pre | distr_solelc_spv_087 | connecting solar to buses in cluster 87 | GW | TWh | NRGI | daynite | no | distr_solelc_spv_087 | elc_spv_087 | e_gen1 | 0.98674 | 243.0132 | pre | distr_wonelc_won_027 | connecting wind onshore to buses in cluster 27 | GW | TWh | daynite | no | distr_wonelc_won_027 | elc_won_027 | e_gen7 | 0.98032 | 360.8836
ele | e_spv_061 | solar resource in cluster 61 | GW | TWh | annual | no | e_spv_061 | elc_spv_061 | 96.1621 | 0.19549 | pre | distr_solelc_spv_126 | connecting solar to buses in cluster 126 | GW | TWh | NRGI | daynite | no | distr_solelc_spv_126 | elc_spv_126 | e_gen9,e_gen2 | 0.97173 | 518.2925 | pre | distr_wonelc_won_031 | connecting wind onshore to buses in cluster 31 | GW | TWh | daynite | no | distr_wonelc_won_031 | elc_won_031 | e_gen7 | 0.96772 | 591.7702
ele | e_spv_062 | solar resource in cluster 62 | GW | TWh | annual | no | e_spv_062 | elc_spv_062 | 54.39 | 0.19139 | pre | distr_solelc_spv_135 | connecting solar to buses in cluster 135 | GW | TWh | NRGI | daynite | no | distr_solelc_spv_135 | elc_spv_135 | e_dem9 | 0.99242 | 138.9116 | pre | distr_wonelc_won_015 | connecting wind onshore to buses in cluster 15 | GW | TWh | daynite | no | distr_wonelc_won_015 | elc_won_015 | e_gen7,e_gen1 | 0.9728 | 498.6062
ele | e_spv_063 | solar resource in cluster 63 | GW | TWh | annual | no | e_spv_063 | elc_spv_063 | 41.6318 | 0.18735 | pre | distr_solelc_spv_048 | connecting solar to buses in cluster 48 | GW | TWh | NRGI | daynite | no | distr_solelc_spv_048 | elc_spv_048 | e_dem3 | 0.98995 | 184.3181 | pre | distr_wonelc_won_104 | connecting wind onshore to buses in cluster 104 | GW | TWh | daynite | no | distr_wonelc_won_104 | elc_won_104 | e_gen2 | 0.97214 | 510.8137
ele | e_spv_064 | solar resource in cluster 64 | GW | TWh | annual | no | e_spv_064 | elc_spv_064 | 37.3003 | 0.19505 | pre | distr_solelc_spv_085 | connecting solar to buses in cluster 85 | GW | TWh | NRGI | daynite | no | distr_solelc_spv_085 | elc_spv_085 | e_gen2,e_gen4 | 0.94142 | 1073.8894 | pre | distr_wonelc_won_087 | connecting wind onshore to buses in cluster 87 | GW | TWh | daynite | no | distr_wonelc_won_087 | elc_won_087 | e_gen2 | 0.9919 | 148.4497
ele | e_spv_065 | solar resource in cluster 65 | GW | TWh | annual | no | e_spv_065 | elc_spv_065 | 51.81 | 0.20079 | pre | distr_solelc_spv_025 | connecting solar to buses in cluster 25 | GW | TWh | NRGI | daynite | no | distr_solelc_spv_025 | elc_spv_025 | e_dem2,e_gen6 | 0.98209 | 328.3903 | pre | distr_wonelc_won_047 | connecting wind onshore to buses in cluster 47 | GW | TWh | daynite | no | distr_wonelc_won_047 | elc_won_047 | e_dem6,e_dem2 | 0.98152 | 338.8887
ele | e_spv_066 | solar resource in cluster 66 | GW | TWh | annual | no | e_spv_066 | elc_spv_066 | 65.6266 | 0.20731 | pre | distr_solelc_spv_118 | connecting solar to buses in cluster 118 | GW | TWh | NRGI | daynite | no | distr_solelc_spv_118 | elc_spv_118 | e_dem0 | 0.98425 | 288.7779 | pre | distr_wonelc_won_107 | connecting wind onshore to buses in cluster 107 | GW | TWh | daynite | no | distr_wonelc_won_107 | elc_won_107 | e_gen2,e_gen4 | 0.95201 | 879.8657
ele | e_spv_067 | solar resource in cluster 67 | GW | TWh | annual | no | e_spv_067 | elc_spv_067 | 66.4832 | 0.20569 | pre | distr_solelc_spv_081 | connecting solar to buses in cluster 81 | GW | TWh | NRGI | daynite | no | distr_solelc_spv_081 | elc_spv_081 | e_gen4 | 0.94356 | 1034.8244 | pre | distr_wonelc_won_095 | connecting wind onshore to buses in cluster 95 | GW | TWh | daynite | no | distr_wonelc_won_095 | elc_won_095 | e_gen8,e_gen4,e_dem5 | 0.97349 | 485.973
ele | e_spv_068 | solar resource in cluster 68 | GW | TWh | annual | no | e_spv_068 | elc_spv_068 | 114.3765 | 0.20989 | pre | distr_solelc_spv_094 | connecting solar to buses in cluster 94 | GW | TWh | NRGI | daynite | no | distr_solelc_spv_094 | elc_spv_094 | e_gen7 | 0.97319 | 491.4805 | pre | distr_wonelc_won_032 | connecting wind onshore to buses in cluster 32 | GW | TWh | daynite | no | distr_wonelc_won_032 | elc_won_032 | e_gen7 | 0.96952 | 558.737
ele | e_spv_069 | solar resource in cluster 69 | GW | TWh | annual | no | e_spv_069 | elc_spv_069 | 16.568 | 0.19393 | pre | distr_solelc_spv_089 | connecting solar to buses in cluster 89 | GW | TWh | NRGI | daynite | no | distr_solelc_spv_089 | elc_spv_089 | e_gen1,e_dem7,e_gen9 | 0.97195 | 514.205 | pre | distr_wonelc_won_048 | connecting wind onshore to buses in cluster 48 | GW | TWh | daynite | no | distr_wonelc_won_048 | elc_won_048 | e_dem2,e_dem8,e_gen6 | 0.98421 | 289.5484
ele | e_spv_070 | solar resource in cluster 70 | GW | TWh | annual | no | e_spv_070 | elc_spv_070 | 36.4433 | 0.19854 | pre | distr_solelc_spv_105 | connecting solar to buses in cluster 105 | GW | TWh | NRGI | daynite | no | distr_solelc_spv_105 | elc_spv_105 | e_dem4 | 0.9848 | 278.5841 | pre | distr_wonelc_won_051 | connecting wind onshore to buses in cluster 51 | GW | TWh | daynite | no | distr_wonelc_won_051 | elc_won_051 | e_dem8,e_gen6 | 0.99228 | 141.4581
ele | e_spv_071 | solar resource in cluster 71 | GW | TWh | annual | no | e_spv_071 | elc_spv_071 | 25.0128 | 0.21503 | pre | distr_solelc_spv_034 | connecting solar to buses in cluster 34 | GW | TWh | NRGI | daynite | no | distr_solelc_spv_034 | elc_spv_034 | e_gen5,e_dem1 | 0.97982 | 369.9455 | pre | distr_wonelc_won_113 | connecting wind onshore to buses in cluster 113 | GW | TWh | daynite | no | distr_wonelc_won_113 | elc_won_113 | e_gen8,e_gen4 | 0.97948 | 376.1521
ele | e_spv_072 | solar resource in cluster 72 | GW | TWh | annual | no | e_spv_072 | elc_spv_072 | 36.2803 | 0.21466 | pre | distr_solelc_spv_045 | connecting solar to buses in cluster 45 | GW | TWh | NRGI | daynite | no | distr_solelc_spv_045 | elc_spv_045 | e_dem3,e_gen3 | 0.99297 | 128.8897 | pre | distr_wonelc_won_071 | connecting wind onshore to buses in cluster 71 | GW | TWh | daynite | no | distr_wonelc_won_071 | elc_won_071 | e_dem5 | 0.96513 | 639.3001
ele | e_spv_073 | solar resource in cluster 73 | GW | TWh | annual | no | e_spv_073 | elc_spv_073 | 27.2906 | 0.2073 | pre | distr_solelc_spv_128 | connecting solar to buses in cluster 128 | GW | TWh | NRGI | daynite | no | distr_solelc_spv_128 | elc_spv_128 | e_dem9,e_dem0,e_gen8 | 0.98312 | 309.4697 | pre | distr_wonelc_won_022 | connecting wind onshore to buses in cluster 22 | GW | TWh | daynite | no | distr_wonelc_won_022 | elc_won_022 | e_dem7,e_gen9 | 0.99327 | 123.4003
ele | e_spv_074 | solar resource in cluster 74 | GW | TWh | annual | no | e_spv_074 | elc_spv_074 | 86.9133 | 0.21314 | pre | distr_solelc_spv_120 | connecting solar to buses in cluster 120 | GW | TWh | NRGI | daynite | no | distr_solelc_spv_120 | elc_spv_120 | e_dem0,e_gen4 | 0.95861 | 758.9042 | pre | distr_wonelc_won_065 | connecting wind onshore to buses in cluster 65 | GW | TWh | daynite | no | distr_wonelc_won_065 | elc_won_065 | e_dem3,e_gen3 | 0.98502 | 274.5574
ele | e_spv_075 | solar resource in cluster 75 | GW | TWh | annual | no | e_spv_075 | elc_spv_075 | 21.5277 | 0.19369 | pre | distr_solelc_spv_066 | connecting solar to buses in cluster 66 | GW | TWh | NRGI | daynite | no | distr_solelc_spv_066 | elc_spv_066 | e_gen4,e_dem5 | 0.98178 | 334.0062 | pre | distr_wonelc_won_061 | connecting wind onshore to buses in cluster 61 | GW | TWh | daynite | no | distr_wonelc_won_061 | elc_won_061 | e_dem3,e_gen3,e_dem6 | 0.98682 | 241.6742
ele | e_spv_076 | solar resource in cluster 76 | GW | TWh | annual | no | e_spv_076 | elc_spv_076 | 39.1544 | 0.20043 | pre | distr_solelc_spv_078 | connecting solar to buses in cluster 78 | GW | TWh | NRGI | daynite | no | distr_solelc_spv_078 | elc_spv_078 | e_dem5 | 0.96875 | 572.9876 | pre | distr_wonelc_won_055 | connecting wind onshore to buses in cluster 55 | GW | TWh | daynite | no | distr_wonelc_won_055 | elc_won_055 | e_dem2,e_gen0 | 0.98656 | 246.3815
ele | e_spv_077 | solar resource in cluster 77 | GW | TWh | annual | no | e_spv_077 | elc_spv_077 | 38.0341 | 0.18852 | pre | distr_solelc_spv_077 | connecting solar to buses in cluster 77 | GW | TWh | NRGI | daynite | no | distr_solelc_spv_077 | elc_spv_077 | e_dem5 | 0.95866 | 757.8725 | pre | distr_wonelc_won_097 | connecting wind onshore to buses in cluster 97 | GW | TWh | daynite | no | distr_wonelc_won_097 | elc_won_097 | e_gen8,e_gen4 | 0.98666 | 244.5126
ele | e_spv_078 | solar resource in cluster 78 | GW | TWh | annual | no | e_spv_078 | elc_spv_078 | 74.3488 | 0.19272 | pre | distr_solelc_spv_097 | connecting solar to buses in cluster 97 | GW | TWh | NRGI | daynite | no | distr_solelc_spv_097 | elc_spv_097 | e_gen7 | 0.96663 | 611.6985 | pre | distr_wonelc_won_108 | connecting wind onshore to buses in cluster 108 | GW | TWh | daynite | no | distr_wonelc_won_108 | elc_won_108 | e_dem0,e_gen4 | 0.97916 | 382.0914
ele | e_spv_079 | solar resource in cluster 79 | GW | TWh | annual | no | e_spv_079 | elc_spv_079 | 21.6956 | 0.18654 | pre | distr_solelc_spv_009 | connecting solar to buses in cluster 9 | GW | TWh | NRGI | daynite | no | distr_solelc_spv_009 | elc_spv_009 | e_dem2 | 0.99267 | 134.3816 | pre | distr_wonelc_won_075 | connecting wind onshore to buses in cluster 75 | GW | TWh | daynite | no | distr_wonelc_won_075 | elc_won_075 | e_dem5 | 0.9694 | 560.9925
ele | e_spv_080 | solar resource in cluster 80 | GW | TWh | annual | no | e_spv_080 | elc_spv_080 | 50.9541 | 0.18647 | pre | distr_solelc_spv_039 | connecting solar to buses in cluster 39 | GW | TWh | NRGI | daynite | no | distr_solelc_spv_039 | elc_spv_039 | e_gen6 | 0.97728 | 416.4704 | pre | distr_wonelc_won_070 | connecting wind onshore to buses in cluster 70 | GW | TWh | daynite | no | distr_wonelc_won_070 | elc_won_070 | e_dem5 | 0.97537 | 451.5349
ele | e_spv_081 | solar resource in cluster 81 | GW | TWh | annual | no | e_spv_081 | elc_spv_081 | 13.1369 | 0.18699 | pre | distr_solelc_spv_028 | connecting solar to buses in cluster 28 | GW | TWh | NRGI | daynite | no | distr_solelc_spv_028 | elc_spv_028 | e_gen6 | 0.99187 | 149.0853 | pre | distr_wonelc_won_002 | connecting wind onshore to buses in cluster 2 | GW | TWh | daynite | no | distr_wonelc_won_002 | elc_won_002 | e_gen7 | 0.93518 | 1188.4217
ele | e_spv_082 | solar resource in cluster 82 | GW | TWh | annual | no | e_spv_082 | elc_spv_082 | 21.3472 | 0.18998 | pre | distr_solelc_spv_038 | connecting solar to buses in cluster 38 | GW | TWh | NRGI | daynite | no | distr_solelc_spv_038 | elc_spv_038 | e_gen6 | 0.98658 | 245.9617 | pre | distr_wonelc_won_036 | connecting wind onshore to buses in cluster 36 | GW | TWh | daynite | no | distr_wonelc_won_036 | elc_won_036 | e_gen7,e_gen1 | 0.97707 | 420.332
ele | e_spv_083 | solar resource in cluster 83 | GW | TWh | annual | no | e_spv_083 | elc_spv_083 | 71.6949 | 0.23158 | pre | distr_solelc_spv_082 | connecting solar to buses in cluster 82 | GW | TWh | NRGI | daynite | no | distr_solelc_spv_082 | elc_spv_082 | e_gen4 | 0.95542 | 817.3354 | pre | distr_wonelc_won_016 | connecting wind onshore to buses in cluster 16 | GW | TWh | daynite | no | distr_wonelc_won_016 | elc_won_016 | e_gen1,e_dem7,e_gen9 | 0.97628 | 434.9423
ele | e_spv_084 | solar resource in cluster 84 | GW | TWh | annual | no | e_spv_084 | elc_spv_084 | 64.9106 | 0.23483 | pre | distr_solelc_spv_067 | connecting solar to buses in cluster 67 | GW | TWh | NRGI | daynite | no | distr_solelc_spv_067 | elc_spv_067 | e_dem5 | 0.98908 | 200.2173 | pre | distr_wonelc_won_019 | connecting wind onshore to buses in cluster 19 | GW | TWh | daynite | no | distr_wonelc_won_019 | elc_won_019 | e_gen9 | 0.98019 | 363.1172
ele | e_spv_085 | solar resource in cluster 85 | GW | TWh | annual | no | e_spv_085 | elc_spv_085 | 14.8106 | 0.21465 | pre | distr_solelc_spv_062 | connecting solar to buses in cluster 62 | GW | TWh | NRGI | daynite | no | distr_solelc_spv_062 | elc_spv_062 | e_dem5 | 0.96405 | 659.0772 | pre | distr_wonelc_won_064 | connecting wind onshore to buses in cluster 64 | GW | TWh | daynite | no | distr_wonelc_won_064 | elc_won_064 | e_dem3 | 0.98794 | 221.0446
ele | e_spv_086 | solar resource in cluster 86 | GW | TWh | annual | no | e_spv_086 | elc_spv_086 | 167.4542 | 0.23426 | pre | distr_solelc_spv_002 | connecting solar to buses in cluster 2 | GW | TWh | NRGI | daynite | no | distr_solelc_spv_002 | elc_spv_002 | e_dem1,e_gen0 | 0.98865 | 208.0696 | pre | distr_wonelc_won_099 | connecting wind onshore to buses in cluster 99 | GW | TWh | daynite | no | distr_wonelc_won_099 | elc_won_099 | e_dem0,e_gen8 | 0.99103 | 164.5117
ele | e_spv_087 | solar resource in cluster 87 | GW | TWh | annual | no | e_spv_087 | elc_spv_087 | 209.3635 | 0.26048 | pre | distr_solelc_spv_033 | connecting solar to buses in cluster 33 | GW | TWh | NRGI | daynite | no | distr_solelc_spv_033 | elc_spv_033 | e_dem3,e_dem2 | 0.98072 | 353.5228 | pre | distr_wonelc_won_039 | connecting wind onshore to buses in cluster 39 | GW | TWh | daynite | no | distr_wonelc_won_039 | elc_won_039 | e_gen7,e_gen1 | 0.9644 | 652.7068
ele | e_spv_088 | solar resource in cluster 88 | GW | TWh | annual | no | e_spv_088 | elc_spv_088 | 125.0422 | 0.25323 | pre | distr_solelc_spv_032 | connecting solar to buses in cluster 32 | GW | TWh | NRGI | daynite | no | distr_solelc_spv_032 | elc_spv_032 | e_dem2 | 0.98752 | 228.835 | pre | distr_wonelc_won_040 | connecting wind onshore to buses in cluster 40 | GW | TWh | daynite | no | distr_wonelc_won_040 | elc_won_040 | e_gen1 | 0.98025 | 362.0215
ele | e_spv_089 | solar resource in cluster 89 | GW | TWh | annual | no | e_spv_089 | elc_spv_089 | 106.5047 | 0.25643 | pre | distr_solelc_spv_043 | connecting solar to buses in cluster 43 | GW | TWh | NRGI | daynite | no | distr_solelc_spv_043 | elc_spv_043 | e_gen3,e_dem6 | 0.99376 | 114.3583 | pre | distr_wonelc_won_067 | connecting wind onshore to buses in cluster 67 | GW | TWh | daynite | no | distr_wonelc_won_067 | elc_won_067 | e_gen5,e_dem1 | 0.983 | 311.6766
ele | e_spv_090 | solar resource in cluster 90 | GW | TWh | annual | no | e_spv_090 | elc_spv_090 | 237.3013 | 0.25993 | pre | distr_solelc_spv_007 | connecting solar to buses in cluster 7 | GW | TWh | NRGI | daynite | no | distr_solelc_spv_007 | elc_spv_007 | e_dem2 | 0.98831 | 214.3507 | pre | distr_wonelc_won_024 | connecting wind onshore to buses in cluster 24 | GW | TWh | daynite | no | distr_wonelc_won_024 | elc_won_024 | e_gen9 | 0.99444 | 101.9623
ele | e_spv_091 | solar resource in cluster 91 | GW | TWh | annual | no | e_spv_091 | elc_spv_091 | 134.3645 | 0.25455 | pre | distr_solelc_spv_072 | connecting solar to buses in cluster 72 | GW | TWh | NRGI | daynite | no | distr_solelc_spv_072 | elc_spv_072 | e_gen4 | 0.96383 | 663.0965 | pre | distr_wonelc_won_023 | connecting wind onshore to buses in cluster 23 | GW | TWh | daynite | no | distr_wonelc_won_023 | elc_won_023 | e_gen9 | 0.9833 | 306.1267
ele | e_spv_092 | solar resource in cluster 92 | GW | TWh | annual | no | e_spv_092 | elc_spv_092 | 136.3152 | 0.26557 | pre | distr_solelc_spv_116 | connecting solar to buses in cluster 116 | GW | TWh | NRGI | daynite | no | distr_solelc_spv_116 | elc_spv_116 | e_dem0,e_gen8,e_gen4 | 0.97486 | 460.9435 | pre | distr_wonelc_won_091 | connecting wind onshore to buses in cluster 91 | GW | TWh | daynite | no | distr_wonelc_won_091 | elc_won_091 | e_dem9 | 0.98444 | 285.2901
ele | e_spv_093 | solar resource in cluster 93 | GW | TWh | annual | no | e_spv_093 | elc_spv_093 | 244.0798 | 0.26526 | pre | distr_solelc_spv_055 | connecting solar to buses in cluster 55 | GW | TWh | NRGI | daynite | no | distr_solelc_spv_055 | elc_spv_055 | e_gen4 | 0.98115 | 345.5793 | pre | distr_wonelc_won_052 | connecting wind onshore to buses in cluster 52 | GW | TWh | daynite | no | distr_wonelc_won_052 | elc_won_052 | e_gen6,e_dem8 | 0.98405 | 292.4787
ele | e_spv_094 | solar resource in cluster 94 | GW | TWh | annual | no | e_spv_094 | elc_spv_094 | 67.2004 | 0.22219 | pre | distr_solelc_spv_090 | connecting solar to buses in cluster 90 | GW | TWh | NRGI | daynite | no | distr_solelc_spv_090 | elc_spv_090 | e_gen7 | 0.94673 | 976.6501 | pre | distr_wonelc_won_072 | connecting wind onshore to buses in cluster 72 | GW | TWh | daynite | no | distr_wonelc_won_072 | elc_won_072 | e_dem5 | 0.9767 | 427.2484
ele | e_spv_095 | solar resource in cluster 95 | GW | TWh | annual | no | e_spv_095 | elc_spv_095 | 38.5376 | 0.24282 | pre | distr_solelc_spv_122 | connecting solar to buses in cluster 122 | GW | TWh | NRGI | daynite | no | distr_solelc_spv_122 | elc_spv_122 | e_dem7,e_gen9 | 0.99403 | 109.3897 | pre | distr_wonelc_won_028 | connecting wind onshore to buses in cluster 28 | GW | TWh | daynite | no | distr_wonelc_won_028 | elc_won_028 | e_gen7 | 0.97279 | 498.8299
ele | e_spv_096 | solar resource in cluster 96 | GW | TWh | annual | no | e_spv_096 | elc_spv_096 | 127.786 | 0.22329 | pre | distr_solelc_spv_008 | connecting solar to buses in cluster 8 | GW | TWh | NRGI | daynite | no | distr_solelc_spv_008 | elc_spv_008 | e_dem2,e_gen0 | 0.98711 | 236.3414 | pre | distr_wonelc_won_011 | connecting wind onshore to buses in cluster 11 | GW | TWh | daynite | no | distr_wonelc_won_011 | elc_won_011 | e_gen7,e_gen1 | 0.97046 | 541.5108
ele | e_spv_097 | solar resource in cluster 97 | GW | TWh | annual | no | e_spv_097 | elc_spv_097 | 54.606 | 0.22735 | pre | distr_solelc_spv_069 | connecting solar to buses in cluster 69 | GW | TWh | NRGI | daynite | no | distr_solelc_spv_069 | elc_spv_069 | e_gen4 | 0.9508 | 902.0005 | pre | distr_wonelc_won_025 | connecting wind onshore to buses in cluster 25 | GW | TWh | daynite | no | distr_wonelc_won_025 | elc_won_025 | e_gen7 | 0.98014 | 364.0197
ele | e_spv_098 | solar resource in cluster 98 | GW | TWh | annual | no | e_spv_098 | elc_spv_098 | 175.1297 | 0.23068 | pre | distr_solelc_spv_107 | connecting solar to buses in cluster 107 | GW | TWh | NRGI | daynite | no | distr_solelc_spv_107 | elc_spv_107 | e_gen5 | 0.99208 | 145.2468 | pre | distr_wonelc_won_030 | connecting wind onshore to buses in cluster 30 | GW | TWh | daynite | no | distr_wonelc_won_030 | elc_won_030 | e_gen7 | 0.97009 | 548.2811
ele | e_spv_099 | solar resource in cluster 99 | GW | TWh | annual | no | e_spv_099 | elc_spv_099 | 135.6758 | 0.26558 | pre | distr_solelc_spv_017 | connecting solar to buses in cluster 17 | GW | TWh | NRGI | daynite | no | distr_solelc_spv_017 | elc_spv_017 | e_gen5,e_dem1 | 0.99384 | 112.9145 | pre | distr_wonelc_won_086 | connecting wind onshore to buses in cluster 86 | GW | TWh | daynite | no | distr_wonelc_won_086 | elc_won_086 | e_gen0,e_dem9 | 0.99149 | 155.9286
ele | e_spv_100 | solar resource in cluster 100 | GW | TWh | annual | no | e_spv_100 | elc_spv_100 | 155.1284 | 0.26626 | pre | distr_solelc_spv_014 | connecting solar to buses in cluster 14 | GW | TWh | NRGI | daynite | no | distr_solelc_spv_014 | elc_spv_014 | e_dem1,e_gen0 | 0.97842 | 395.6258 | pre | distr_wonelc_won_003 | connecting wind onshore to buses in cluster 3 | GW | TWh | daynite | no | distr_wonelc_won_003 | elc_won_003 | e_gen7 | 0.9433 | 1039.5372
ele | e_spv_101 | solar resource in cluster 101 | GW | TWh | annual | no | e_spv_101 | elc_spv_101 | 151.6406 | 0.24899 | pre | distr_solelc_spv_051 | connecting solar to buses in cluster 51 | GW | TWh | NRGI | daynite | no | distr_solelc_spv_051 | elc_spv_051 | e_dem3 | 0.98678 | 242.3601 | pre | distr_wonelc_won_007 | connecting wind onshore to buses in cluster 7 | GW | TWh | daynite | no | distr_wonelc_won_007 | elc_won_007 | e_gen7 | 0.95255 | 869.8679
ele | e_spv_102 | solar resource in cluster 102 | GW | TWh | annual | no | e_spv_102 | elc_spv_102 | 104.0985 | 0.25161 | pre | distr_solelc_spv_113 | connecting solar to buses in cluster 113 | GW | TWh | NRGI | daynite | no | distr_solelc_spv_113 | elc_spv_113 | e_dem8,e_gen8 | 0.97835 | 397.001 | pre | distr_wonelc_won_026 | connecting wind onshore to buses in cluster 26 | GW | TWh | daynite | no | distr_wonelc_won_026 | elc_won_026 | e_gen7 | 0.98536 | 268.4182
ele | e_spv_103 | solar resource in cluster 103 | GW | TWh | annual | no | e_spv_103 | elc_spv_103 | 13.3795 | 0.21037 | pre | distr_solelc_spv_079 | connecting solar to buses in cluster 79 | GW | TWh | NRGI | daynite | no | distr_solelc_spv_079 | elc_spv_079 | e_gen4,e_dem5 | 0.94325 | 1040.4014 | pre | distr_wonelc_won_018 | connecting wind onshore to buses in cluster 18 | GW | TWh | daynite | no | distr_wonelc_won_018 | elc_won_018 | e_gen1,e_gen9 | 0.97058 | 539.37
ele | e_spv_104 | solar resource in cluster 104 | GW | TWh | annual | no | e_spv_104 | elc_spv_104 | 5.0009 | 0.19503 | pre | distr_solelc_spv_075 | connecting solar to buses in cluster 75 | GW | TWh | NRGI | daynite | no | distr_solelc_spv_075 | elc_spv_075 | e_gen4,e_dem5 | 0.96196 | 697.3146 | pre | distr_wonelc_won_093 | connecting wind onshore to buses in cluster 93 | GW | TWh | daynite | no | distr_wonelc_won_093 | elc_won_093 | e_gen2 | 0.99009 | 181.5923
ele | e_spv_105 | solar resource in cluster 105 | GW | TWh | annual | no | e_spv_105 | elc_spv_105 | 3.7926 | 0.20699 | pre | distr_solelc_spv_131 | connecting solar to buses in cluster 131 | GW | TWh | NRGI | daynite | no | distr_solelc_spv_131 | elc_spv_131 | e_dem7,e_gen9,e_dem9 | 0.97861 | 392.2199 | pre | distr_wonelc_won_045 | connecting wind onshore to buses in cluster 45 | GW | TWh | daynite | no | distr_wonelc_won_045 | elc_won_045 | e_dem2 | 0.98851 | 210.6672
ele | e_spv_106 | solar resource in cluster 106 | GW | TWh | annual | no | e_spv_106 | elc_spv_106 | 8.8929 | 0.21382 | pre | distr_solelc_spv_136 | connecting solar to buses in cluster 136 | GW | TWh | NRGI | daynite | no | distr_solelc_spv_136 | elc_spv_136 | e_dem9,e_gen2 | 0.98646 | 248.2204 | pre | distr_wonelc_won_088 | connecting wind onshore to buses in cluster 88 | GW | TWh | daynite | no | distr_wonelc_won_088 | elc_won_088 | e_dem9,e_gen2 | 0.98701 | 238.2101
ele | e_spv_107 | solar resource in cluster 107 | GW | TWh | annual | no | e_spv_107 | elc_spv_107 | 3.541 | 0.1826 | pre | distr_solelc_spv_044 | connecting solar to buses in cluster 44 | GW | TWh | NRGI | daynite | no | distr_solelc_spv_044 | elc_spv_044 | e_gen3 | 0.99465 | 97.9934 | pre | distr_wonelc_won_050 | connecting wind onshore to buses in cluster 50 | GW | TWh | daynite | no | distr_wonelc_won_050 | elc_won_050 | e_dem8,e_gen8 | 0.98347 | 303.0619
ele | e_spv_108 | solar resource in cluster 108 | GW | TWh | annual | no | e_spv_108 | elc_spv_108 | 7.8379 | 0.17073 | pre | distr_solelc_spv_083 | connecting solar to buses in cluster 83 | GW | TWh | NRGI | daynite | no | distr_solelc_spv_083 | elc_spv_083 | e_gen2,e_dem0 | 0.97926 | 380.2252 | pre | distr_wonelc_won_096 | connecting wind onshore to buses in cluster 96 | GW | TWh | daynite | no | distr_wonelc_won_096 | elc_won_096 | e_gen8 | 0.98299 | 311.855
ele | e_spv_109 | solar resource in cluster 109 | GW | TWh | annual | no | e_spv_109 | elc_spv_109 | 12.3954 | 0.18676 | pre | distr_solelc_spv_042 | connecting solar to buses in cluster 42 | GW | TWh | NRGI | daynite | no | distr_solelc_spv_042 | elc_spv_042 | e_dem6,e_gen6 | 0.9786 | 392.2866 | pre | distr_wonelc_won_078 | connecting wind onshore to buses in cluster 78 | GW | TWh | daynite | no | distr_wonelc_won_078 | elc_won_078 | e_gen4 | 0.96593 | 624.5792
ele | e_spv_110 | solar resource in cluster 110 | GW | TWh | annual | no | e_spv_110 | elc_spv_110 | 4.0357 | 0.19262 | pre | distr_solelc_spv_056 | connecting solar to buses in cluster 56 | GW | TWh | NRGI | daynite | no | distr_solelc_spv_056 | elc_spv_056 | e_gen4,e_dem5 | 0.97698 | 422.0658 | pre | distr_wonelc_won_042 | connecting wind onshore to buses in cluster 42 | GW | TWh | daynite | no | distr_wonelc_won_042 | elc_won_042 | e_gen1 | 0.98474 | 279.7422
ele | e_spv_111 | solar resource in cluster 111 | GW | TWh | annual | no | e_spv_111 | elc_spv_111 | 16.3034 | 0.18578 | pre | distr_solelc_spv_134 | connecting solar to buses in cluster 134 | GW | TWh | NRGI | daynite | no | distr_solelc_spv_134 | elc_spv_134 | e_gen9,e_dem9,e_gen2 | 0.98114 | 345.8171 | pre | distr_wonelc_won_033 | connecting wind onshore to buses in cluster 33 | GW | TWh | daynite | no | distr_wonelc_won_033 | elc_won_033 | e_gen1,e_dem7 | 0.97473 | 463.2318
ele | e_spv_112 | solar resource in cluster 112 | GW | TWh | annual | no | e_spv_112 | elc_spv_112 | 98.9574 | 0.20804 | pre | distr_solelc_spv_047 | connecting solar to buses in cluster 47 | GW | TWh | NRGI | daynite | no | distr_solelc_spv_047 | elc_spv_047 | e_gen3,e_dem6 | 0.99039 | 176.1548 | pre | distr_wonelc_won_068 | connecting wind onshore to buses in cluster 68 | GW | TWh | daynite | no | distr_wonelc_won_068 | elc_won_068 | e_dem4,e_gen5 | 0.98794 | 221.0366
ele | e_spv_113 | solar resource in cluster 113 | GW | TWh | annual | no | e_spv_113 | elc_spv_113 | 66.5621 | 0.20079 | pre | distr_solelc_spv_057 | connecting solar to buses in cluster 57 | GW | TWh | NRGI | daynite | no | distr_solelc_spv_057 | elc_spv_057 | e_gen4,e_dem5 | 0.99153 | 155.1966 | pre | distr_wonelc_won_114 | connecting wind onshore to buses in cluster 114 | GW | TWh | daynite | no | distr_wonelc_won_114 | elc_won_114 | e_dem0,e_gen8,e_gen4 | 0.9757 | 445.5052
ele | e_spv_114 | solar resource in cluster 114 | GW | TWh | annual | no | e_spv_114 | elc_spv_114 | 46.5439 | 0.20519 | pre | distr_solelc_spv_106 | connecting solar to buses in cluster 106 | GW | TWh | NRGI | daynite | no | distr_solelc_spv_106 | elc_spv_106 | e_dem4,e_gen5 | 0.98974 | 188.0509 | pre | distr_wonelc_won_074 | connecting wind onshore to buses in cluster 74 | GW | TWh | daynite | no | distr_wonelc_won_074 | elc_won_074 | e_dem5 | 0.96769 | 592.3639
ele | e_spv_115 | solar resource in cluster 115 | GW | TWh | annual | no | e_spv_115 | elc_spv_115 | 46.8994 | 0.20375 | pre | distr_solelc_spv_124 | connecting solar to buses in cluster 124 | GW | TWh | NRGI | daynite | no | distr_solelc_spv_124 | elc_spv_124 | e_dem7,e_gen9 | 0.97428 | 471.6015
ele | e_spv_116 | solar resource in cluster 116 | GW | TWh | annual | no | e_spv_116 | elc_spv_116 | 68.3352 | 0.21335 | pre | distr_solelc_spv_015 | connecting solar to buses in cluster 15 | GW | TWh | NRGI | daynite | no | distr_solelc_spv_015 | elc_spv_015 | e_dem1 | 0.99436 | 103.3897
ele | e_spv_117 | solar resource in cluster 117 | GW | TWh | annual | no | e_spv_117 | elc_spv_117 | 52.1654 | 0.20544 | pre | distr_solelc_spv_036 | connecting solar to buses in cluster 36 | GW | TWh | NRGI | daynite | no | distr_solelc_spv_036 | elc_spv_036 | e_dem3,e_dem1 | 0.97997 | 367.2124
ele | e_spv_118 | solar resource in cluster 118 | GW | TWh | annual | no | e_spv_118 | elc_spv_118 | 27.7715 | 0.21243 | pre | distr_solelc_spv_022 | connecting solar to buses in cluster 22 | GW | TWh | NRGI | daynite | no | distr_solelc_spv_022 | elc_spv_022 | e_dem1,e_dem2 | 0.97611 | 437.9718
ele | e_spv_119 | solar resource in cluster 119 | GW | TWh | annual | no | e_spv_119 | elc_spv_119 | 85.2014 | 0.21775 | pre | distr_solelc_spv_086 | connecting solar to buses in cluster 86 | GW | TWh | NRGI | daynite | no | distr_solelc_spv_086 | elc_spv_086 | e_gen2,e_dem0 | 0.96968 | 555.8516
ele | e_spv_120 | solar resource in cluster 120 | GW | TWh | annual | no | e_spv_120 | elc_spv_120 | 65.0174 | 0.22124 | pre | distr_solelc_spv_074 | connecting solar to buses in cluster 74 | GW | TWh | NRGI | daynite | no | distr_solelc_spv_074 | elc_spv_074 | e_gen4,e_dem5 | 0.98804 | 219.2383
ele | e_spv_121 | solar resource in cluster 121 | GW | TWh | annual | no | e_spv_121 | elc_spv_121 | 56.6738 | 0.22618 | pre | distr_solelc_spv_092 | connecting solar to buses in cluster 92 | GW | TWh | NRGI | daynite | no | distr_solelc_spv_092 | elc_spv_092 | e_gen7 | 0.9729 | 496.7544
ele | e_spv_122 | solar resource in cluster 122 | GW | TWh | annual | no | e_spv_122 | elc_spv_122 | 33.9103 | 0.23561 | pre | distr_solelc_spv_102 | connecting solar to buses in cluster 102 | GW | TWh | NRGI | daynite | no | distr_solelc_spv_102 | elc_spv_102 | e_gen7 | 0.98141 | 340.9042
ele | e_spv_123 | solar resource in cluster 123 | GW | TWh | annual | no | e_spv_123 | elc_spv_123 | 120.6918 | 0.24485 | pre | distr_solelc_spv_111 | connecting solar to buses in cluster 111 | GW | TWh | NRGI | daynite | no | distr_solelc_spv_111 | elc_spv_111 | e_dem4,e_gen5 | 0.97746 | 413.2698
ele | e_spv_124 | solar resource in cluster 124 | GW | TWh | annual | no | e_spv_124 | elc_spv_124 | 186.5894 | 0.24732 | pre | distr_solelc_spv_109 | connecting solar to buses in cluster 109 | GW | TWh | NRGI | daynite | no | distr_solelc_spv_109 | elc_spv_109 | e_gen5 | 0.98445 | 285.1026
ele | e_spv_125 | solar resource in cluster 125 | GW | TWh | annual | no | e_spv_125 | elc_spv_125 | 105.3971 | 0.23994 | pre | distr_solelc_spv_125 | connecting solar to buses in cluster 125 | GW | TWh | NRGI | daynite | no | distr_solelc_spv_125 | elc_spv_125 | e_gen9,e_gen2 | 0.97907 | 383.7507
ele | e_spv_126 | solar resource in cluster 126 | GW | TWh | annual | no | e_spv_126 | elc_spv_126 | 93.3875 | 0.24112 | pre | distr_solelc_spv_035 | connecting solar to buses in cluster 35 | GW | TWh | NRGI | daynite | no | distr_solelc_spv_035 | elc_spv_035 | e_dem1 | 0.98019 | 363.1362
ele | e_spv_127 | solar resource in cluster 127 | GW | TWh | annual | no | e_spv_127 | elc_spv_127 | 70.5802 | 0.20988 | pre | distr_solelc_spv_020 | connecting solar to buses in cluster 20 | GW | TWh | NRGI | daynite | no | distr_solelc_spv_020 | elc_spv_020 | e_dem1 | 0.98202 | 329.6279
ele | e_spv_128 | solar resource in cluster 128 | GW | TWh | annual | no | e_spv_128 | elc_spv_128 | 66.3391 | 0.20924 | pre | distr_solelc_spv_133 | connecting solar to buses in cluster 133 | GW | TWh | NRGI | daynite | no | distr_solelc_spv_133 | elc_spv_133 | e_gen9,e_dem9 | 0.98169 | 335.762
ele | e_spv_129 | solar resource in cluster 129 | GW | TWh | annual | no | e_spv_129 | elc_spv_129 | 47.1411 | 0.21946 | pre | distr_solelc_spv_018 | connecting solar to buses in cluster 18 | GW | TWh | NRGI | daynite | no | distr_solelc_spv_018 | elc_spv_018 | e_dem1,e_gen0 | 0.98035 | 360.2343
ele | e_spv_130 | solar resource in cluster 130 | GW | TWh | annual | no | e_spv_130 | elc_spv_130 | 80.8216 | 0.23179 | pre | distr_solelc_spv_029 | connecting solar to buses in cluster 29 | GW | TWh | NRGI | daynite | no | distr_solelc_spv_029 | elc_spv_029 | e_dem3 | 0.9845 | 284.1277
ele | e_spv_131 | solar resource in cluster 131 | GW | TWh | annual | no | e_spv_131 | elc_spv_131 | 31.6017 | 0.20062 | pre | distr_solelc_spv_129 | connecting solar to buses in cluster 129 | GW | TWh | NRGI | daynite | no | distr_solelc_spv_129 | elc_spv_129 | e_gen2,e_dem0 | 0.99012 | 181.1551
ele | e_spv_132 | solar resource in cluster 132 | GW | TWh | annual | no | e_spv_132 | elc_spv_132 | 8.1112 | 0.1986 | pre | distr_solelc_spv_040 | connecting solar to buses in cluster 40 | GW | TWh | NRGI | daynite | no | distr_solelc_spv_040 | elc_spv_040 | e_dem6 | 0.98234 | 323.6796
ele | e_spv_133 | solar resource in cluster 133 | GW | TWh | annual | no | e_spv_133 | elc_spv_133 | 7.832 | 0.2169 | pre | distr_solelc_spv_026 | connecting solar to buses in cluster 26 | GW | TWh | NRGI | daynite | no | distr_solelc_spv_026 | elc_spv_026 | e_dem2,e_dem8,e_gen6 | 0.98992 | 184.8757
ele | e_spv_134 | solar resource in cluster 134 | GW | TWh | annual | no | e_spv_134 | elc_spv_134 | 81.1802 | 0.23464 | pre | distr_solelc_spv_112 | connecting solar to buses in cluster 112 | GW | TWh | NRGI | daynite | no | distr_solelc_spv_112 | elc_spv_112 | e_gen8,e_dem0 | 0.99219 | 143.224
ele | e_spv_135 | solar resource in cluster 135 | GW | TWh | annual | no | e_spv_135 | elc_spv_135 | 35.1319 | 0.2125 | pre | distr_solelc_spv_058 | connecting solar to buses in cluster 58 | GW | TWh | NRGI | daynite | no | distr_solelc_spv_058 | elc_spv_058 | e_gen4 | 0.9921 | 144.7892
ele | e_spv_136 | solar resource in cluster 136 | GW | TWh | annual | no | e_spv_136 | elc_spv_136 | 44.1515 | 0.22171 | pre | distr_solelc_spv_060 | connecting solar to buses in cluster 60 | GW | TWh | NRGI | daynite | no | distr_solelc_spv_060 | elc_spv_060 | e_dem5 | 0.95663 | 795.1736

## wind
~fi_process | [6 empty] | ~fi_t |  |  |  | ~fi_process | [6 empty] | ~fi_t
set | process | description | capacity_unit | activity_unit | timeslicelevel | vintage | process | comm-out | cap_bnd | af~fx | set | process | description | capacity_unit | activity_unit | timeslicelevel | vintage | process | comm-out | cap_bnd | af~fx
ele | e_won_001 | wind resource in cluster 1 | GW | TWh | annual | no | e_won_001 | elc_won_001 | 26.6309 | 0.13301 | ele | e_wof_001 | wind offshore resource in cluster 1 | GW | TWh | annual | no | e_wof_001 | elc_wof_001 | 10.1085 | 0.38912
ele | e_won_002 | wind resource in cluster 2 | GW | TWh | annual | no | e_won_002 | elc_won_002 | 18.6783 | 0.099146 | ele | e_wof_002 | wind offshore resource in cluster 2 | GW | TWh | annual | no | e_wof_002 | elc_wof_002 | 2.9205 | 0.33693
ele | e_won_003 | wind resource in cluster 3 | GW | TWh | annual | no | e_won_003 | elc_won_003 | 15.8994 | 0.12471 | ele | e_wof_003 | wind offshore resource in cluster 3 | GW | TWh | annual | no | e_wof_003 | elc_wof_003 | 8.2492 | 0.363
ele | e_won_004 | wind resource in cluster 4 | GW | TWh | annual | no | e_won_004 | elc_won_004 | 12.8825 | 0.11463 | ele | e_wof_004 | wind offshore resource in cluster 4 | GW | TWh | annual | no | e_wof_004 | elc_wof_004 | 46.0605 | 0.62014
ele | e_won_005 | wind resource in cluster 5 | GW | TWh | annual | no | e_won_005 | elc_won_005 | 25.4812 | 0.16687 | ele | e_wof_005 | wind offshore resource in cluster 5 | GW | TWh | annual | no | e_wof_005 | elc_wof_005 | 15.4425 | 0.5802
ele | e_won_006 | wind resource in cluster 6 | GW | TWh | annual | no | e_won_006 | elc_won_006 | 63.945 | 0.21301 | ele | e_wof_006 | wind offshore resource in cluster 6 | GW | TWh | annual | no | e_wof_006 | elc_wof_006 | 81.801 | 0.52137
ele | e_won_007 | wind resource in cluster 7 | GW | TWh | annual | no | e_won_007 | elc_won_007 | 50.2132 | 0.179 | ele | e_wof_007 | wind offshore resource in cluster 7 | GW | TWh | annual | no | e_wof_007 | elc_wof_007 | 15.2048 | 0.4192
ele | e_won_008 | wind resource in cluster 8 | GW | TWh | annual | no | e_won_008 | elc_won_008 | 41.324 | 0.14884 | ele | e_wof_008 | wind offshore resource in cluster 8 | GW | TWh | annual | no | e_wof_008 | elc_wof_008 | 69.6803 | 0.47892
ele | e_won_009 | wind resource in cluster 9 | GW | TWh | annual | no | e_won_009 | elc_won_009 | 31.7503 | 0.12628 | ele | e_wof_009 | wind offshore resource in cluster 9 | GW | TWh | annual | no | e_wof_009 | elc_wof_009 | 14.664 | 0.39373
ele | e_won_010 | wind resource in cluster 10 | GW | TWh | annual | no | e_won_010 | elc_won_010 | 56.7263 | 0.19203 | ele | e_wof_010 | wind offshore resource in cluster 10 | GW | TWh | annual | no | e_wof_010 | elc_wof_010 | 25.9988 | 0.45367
ele | e_won_011 | wind resource in cluster 11 | GW | TWh | annual | no | e_won_011 | elc_won_011 | 80.7178 | 0.25018 | ele | e_wof_011 | wind offshore resource in cluster 11 | GW | TWh | annual | no | e_wof_011 | elc_wof_011 | 25.8562 | 0.3843
ele | e_won_012 | wind resource in cluster 12 | GW | TWh | annual | no | e_won_012 | elc_won_012 | 74.6202 | 0.20519 | ele | e_wof_012 | wind offshore resource in cluster 12 | GW | TWh | annual | no | e_wof_012 | elc_wof_012 | 31.4333 | 0.30421
ele | e_won_013 | wind resource in cluster 13 | GW | TWh | annual | no | e_won_013 | elc_won_013 | 28.4055 | 0.12745 | ele | e_wof_013 | wind offshore resource in cluster 13 | GW | TWh | annual | no | e_wof_013 | elc_wof_013 | 14.226 | 0.41151
ele | e_won_014 | wind resource in cluster 14 | GW | TWh | annual | no | e_won_014 | elc_won_014 | 73.9885 | 0.29549 | ele | e_wof_014 | wind offshore resource in cluster 14 | GW | TWh | annual | no | e_wof_014 | elc_wof_014 | 48.12 | 0.43784
ele | e_won_015 | wind resource in cluster 15 | GW | TWh | annual | no | e_won_015 | elc_won_015 | 22.8041 | 0.12499 | ele | e_wof_015 | wind offshore resource in cluster 15 | GW | TWh | annual | no | e_wof_015 | elc_wof_015 | 62.7668 | 0.45367
ele | e_won_016 | wind resource in cluster 16 | GW | TWh | annual | no | e_won_016 | elc_won_016 | 158.2188 | 0.31868 | ele | e_wof_016 | wind offshore resource in cluster 16 | GW | TWh | annual | no | e_wof_016 | elc_wof_016 | 46.7497 | 0.4014
ele | e_won_017 | wind resource in cluster 17 | GW | TWh | annual | no | e_won_017 | elc_won_017 | 61.9939 | 0.35099 | ele | e_wof_017 | wind offshore resource in cluster 17 | GW | TWh | annual | no | e_wof_017 | elc_wof_017 | 3.5198 | 0.43178
ele | e_won_018 | wind resource in cluster 18 | GW | TWh | annual | no | e_won_018 | elc_won_018 | 99.1164 | 0.37106 | ele | e_wof_018 | wind offshore resource in cluster 18 | GW | TWh | annual | no | e_wof_018 | elc_wof_018 | 36.4928 | 0.43233
ele | e_won_019 | wind resource in cluster 19 | GW | TWh | annual | no | e_won_019 | elc_won_019 | 105.7015 | 0.30636 | ele | e_wof_019 | wind offshore resource in cluster 19 | GW | TWh | annual | no | e_wof_019 | elc_wof_019 | 21.2018 | 0.31263
ele | e_won_020 | wind resource in cluster 20 | GW | TWh | annual | no | e_won_020 | elc_won_020 | 69.3707 | 0.30955 | ele | e_wof_020 | wind offshore resource in cluster 20 | GW | TWh | annual | no | e_wof_020 | elc_wof_020 | 30.9713 | 0.35717
ele | e_won_021 | wind resource in cluster 21 | GW | TWh | annual | no | e_won_021 | elc_won_021 | 145.8627 | 0.30561 | ele | e_wof_021 | wind offshore resource in cluster 21 | GW | TWh | annual | no | e_wof_021 | elc_wof_021 | 85.3792 | 0.51402
ele | e_won_022 | wind resource in cluster 22 | GW | TWh | annual | no | e_won_022 | elc_won_022 | 29.1772 | 0.12969 | ele | e_wof_022 | wind offshore resource in cluster 22 | GW | TWh | annual | no | e_wof_022 | elc_wof_022 | 51.3495 | 0.54387
ele | e_won_023 | wind resource in cluster 23 | GW | TWh | annual | no | e_won_023 | elc_won_023 | 51.6275 | 0.30504 | ele | e_wof_023 | wind offshore resource in cluster 23 | GW | TWh | annual | no | e_wof_023 | elc_wof_023 | 96.5708 | 0.49646
ele | e_won_024 | wind resource in cluster 24 | GW | TWh | annual | no | e_won_024 | elc_won_024 | 51.3529 | 0.21916 | ele | e_wof_024 | wind offshore resource in cluster 24 | GW | TWh | annual | no | e_wof_024 | elc_wof_024 | 8.2785 | 0.47794
ele | e_won_025 | wind resource in cluster 25 | GW | TWh | annual | no | e_won_025 | elc_won_025 | 48.0154 | 0.15727 | ele | e_wof_025 | wind offshore resource in cluster 25 | GW | TWh | annual | no | e_wof_025 | elc_wof_025 | 55.935 | 0.48052
ele | e_won_026 | wind resource in cluster 26 | GW | TWh | annual | no | e_won_026 | elc_won_026 | 9.9182 | 0.11478 | ele | e_wof_026 | wind offshore resource in cluster 26 | GW | TWh | annual | no | e_wof_026 | elc_wof_026 | 36.0067 | 0.40232
ele | e_won_027 | wind resource in cluster 27 | GW | TWh | annual | no | e_won_027 | elc_won_027 | 29.125 | 0.1613 | ele | e_wof_027 | wind offshore resource in cluster 27 | GW | TWh | annual | no | e_wof_027 | elc_wof_027 | 65.334 | 0.38404
ele | e_won_028 | wind resource in cluster 28 | GW | TWh | annual | no | e_won_028 | elc_won_028 | 16.3158 | 0.1495 | ele | e_wof_028 | wind offshore resource in cluster 28 | GW | TWh | annual | no | e_wof_028 | elc_wof_028 | 38.7885 | 0.37763
ele | e_won_029 | wind resource in cluster 29 | GW | TWh | annual | no | e_won_029 | elc_won_029 | 17.9371 | 0.12019 | ele | e_wof_029 | wind offshore resource in cluster 29 | GW | TWh | annual | no | e_wof_029 | elc_wof_029 | 0.0795 | 0.20849
ele | e_won_030 | wind resource in cluster 30 | GW | TWh | annual | no | e_won_030 | elc_won_030 | 28.9453 | 0.16024 | ele | e_wof_030 | wind offshore resource in cluster 30 | GW | TWh | annual | no | e_wof_030 | elc_wof_030 | 42.435 | 0.39673
ele | e_won_031 | wind resource in cluster 31 | GW | TWh | annual | no | e_won_031 | elc_won_031 | 43.0933 | 0.23076 | ele | e_wof_031 | wind offshore resource in cluster 31 | GW | TWh | annual | no | e_wof_031 | elc_wof_031 | 0.15075 | 0.30554
ele | e_won_032 | wind resource in cluster 32 | GW | TWh | annual | no | e_won_032 | elc_won_032 | 64.501 | 0.1831 | ele | e_wof_032 | wind offshore resource in cluster 32 | GW | TWh | annual | no | e_wof_032 | elc_wof_032 | 24.282 | 0.38903
ele | e_won_033 | wind resource in cluster 33 | GW | TWh | annual | no | e_won_033 | elc_won_033 | 65.6213 | 0.20994 | ele | e_wof_033 | wind offshore resource in cluster 33 | GW | TWh | annual | no | e_wof_033 | elc_wof_033 | 0.1215 | 0.31426
ele | e_won_034 | wind resource in cluster 34 | GW | TWh | annual | no | e_won_034 | elc_won_034 | 53.3212 | 0.2174 | ele | e_wof_034 | wind offshore resource in cluster 34 | GW | TWh | annual | no | e_wof_034 | elc_wof_034 | 2.52 | 0.37697
ele | e_won_035 | wind resource in cluster 35 | GW | TWh | annual | no | e_won_035 | elc_won_035 | 94.9125 | 0.16477
ele | e_won_036 | wind resource in cluster 36 | GW | TWh | annual | no | e_won_036 | elc_won_036 | 18.1428 | 0.10948
ele | e_won_037 | wind resource in cluster 37 | GW | TWh | annual | no | e_won_037 | elc_won_037 | 41.3293 | 0.22598
ele | e_won_038 | wind resource in cluster 38 | GW | TWh | annual | no | e_won_038 | elc_won_038 | 77.6617 | 0.27059
ele | e_won_039 | wind resource in cluster 39 | GW | TWh | annual | no | e_won_039 | elc_won_039 | 68.4287 | 0.26305
ele | e_won_040 | wind resource in cluster 40 | GW | TWh | annual | no | e_won_040 | elc_won_040 | 28.5717 | 0.10507
ele | e_won_041 | wind resource in cluster 41 | GW | TWh | annual | no | e_won_041 | elc_won_041 | 44.1387 | 0.1947
ele | e_won_042 | wind resource in cluster 42 | GW | TWh | annual | no | e_won_042 | elc_won_042 | 24.6648 | 0.20481
ele | e_won_043 | wind resource in cluster 43 | GW | TWh | annual | no | e_won_043 | elc_won_043 | 75.6142 | 0.26592
ele | e_won_044 | wind resource in cluster 44 | GW | TWh | annual | no | e_won_044 | elc_won_044 | 31.2852 | 0.11311
ele | e_won_045 | wind resource in cluster 45 | GW | TWh | annual | no | e_won_045 | elc_won_045 | 47.8197 | 0.13913
ele | e_won_046 | wind resource in cluster 46 | GW | TWh | annual | no | e_won_046 | elc_won_046 | 52.0579 | 0.11251
ele | e_won_047 | wind resource in cluster 47 | GW | TWh | annual | no | e_won_047 | elc_won_047 | 61.5083 | 0.10883
ele | e_won_048 | wind resource in cluster 48 | GW | TWh | annual | no | e_won_048 | elc_won_048 | 49.8387 | 0.14947
ele | e_won_049 | wind resource in cluster 49 | GW | TWh | annual | no | e_won_049 | elc_won_049 | 58.7492 | 0.13658
ele | e_won_050 | wind resource in cluster 50 | GW | TWh | annual | no | e_won_050 | elc_won_050 | 139.49 | 0.21111
ele | e_won_051 | wind resource in cluster 51 | GW | TWh | annual | no | e_won_051 | elc_won_051 | 90.8562 | 0.22314
ele | e_won_052 | wind resource in cluster 52 | GW | TWh | annual | no | e_won_052 | elc_won_052 | 16.3783 | 0.41517
ele | e_won_053 | wind resource in cluster 53 | GW | TWh | annual | no | e_won_053 | elc_won_053 | 33.8027 | 0.13638
ele | e_won_054 | wind resource in cluster 54 | GW | TWh | annual | no | e_won_054 | elc_won_054 | 9.4742 | 0.10051
ele | e_won_055 | wind resource in cluster 55 | GW | TWh | annual | no | e_won_055 | elc_won_055 | 37.1575 | 0.11814
ele | e_won_056 | wind resource in cluster 56 | GW | TWh | annual | no | e_won_056 | elc_won_056 | 74.6856 | 0.16397
ele | e_won_057 | wind resource in cluster 57 | GW | TWh | annual | no | e_won_057 | elc_won_057 | 65.3639 | 0.18525
ele | e_won_058 | wind resource in cluster 58 | GW | TWh | annual | no | e_won_058 | elc_won_058 | 89.2361 | 0.18014
ele | e_won_059 | wind resource in cluster 59 | GW | TWh | annual | no | e_won_059 | elc_won_059 | 60.0666 | 0.10209
ele | e_won_060 | wind resource in cluster 60 | GW | TWh | annual | no | e_won_060 | elc_won_060 | 56.6239 | 0.12651
ele | e_won_061 | wind resource in cluster 61 | GW | TWh | annual | no | e_won_061 | elc_won_061 | 82.5487 | 0.24101
ele | e_won_062 | wind resource in cluster 62 | GW | TWh | annual | no | e_won_062 | elc_won_062 | 43.5802 | 0.27231
ele | e_won_063 | wind resource in cluster 63 | GW | TWh | annual | no | e_won_063 | elc_won_063 | 85.7569 | 0.12161
ele | e_won_064 | wind resource in cluster 64 | GW | TWh | annual | no | e_won_064 | elc_won_064 | 64.3904 | 0.14532
ele | e_won_065 | wind resource in cluster 65 | GW | TWh | annual | no | e_won_065 | elc_won_065 | 97.5904 | 0.14306
ele | e_won_066 | wind resource in cluster 66 | GW | TWh | annual | no | e_won_066 | elc_won_066 | 51.7422 | 0.16181
ele | e_won_067 | wind resource in cluster 67 | GW | TWh | annual | no | e_won_067 | elc_won_067 | 70.7449 | 0.14163
ele | e_won_068 | wind resource in cluster 68 | GW | TWh | annual | no | e_won_068 | elc_won_068 | 72.3351 | 0.11456
ele | e_won_069 | wind resource in cluster 69 | GW | TWh | annual | no | e_won_069 | elc_won_069 | 70.4357 | 0.1562
ele | e_won_070 | wind resource in cluster 70 | GW | TWh | annual | no | e_won_070 | elc_won_070 | 101.5419 | 0.20953
ele | e_won_071 | wind resource in cluster 71 | GW | TWh | annual | no | e_won_071 | elc_won_071 | 88.0504 | 0.26725
ele | e_won_072 | wind resource in cluster 72 | GW | TWh | annual | no | e_won_072 | elc_won_072 | 128.7266 | 0.21747
ele | e_won_073 | wind resource in cluster 73 | GW | TWh | annual | no | e_won_073 | elc_won_073 | 142.6915 | 0.27823
ele | e_won_074 | wind resource in cluster 74 | GW | TWh | annual | no | e_won_074 | elc_won_074 | 93.8211 | 0.22628
ele | e_won_075 | wind resource in cluster 75 | GW | TWh | annual | no | e_won_075 | elc_won_075 | 116.538 | 0.22586
ele | e_won_076 | wind resource in cluster 76 | GW | TWh | annual | no | e_won_076 | elc_won_076 | 142.3896 | 0.15689
ele | e_won_077 | wind resource in cluster 77 | GW | TWh | annual | no | e_won_077 | elc_won_077 | 97.8712 | 0.2659
ele | e_won_078 | wind resource in cluster 78 | GW | TWh | annual | no | e_won_078 | elc_won_078 | 122.6094 | 0.27691
ele | e_won_079 | wind resource in cluster 79 | GW | TWh | annual | no | e_won_079 | elc_won_079 | 126.8207 | 0.26905
ele | e_won_080 | wind resource in cluster 80 | GW | TWh | annual | no | e_won_080 | elc_won_080 | 103.5426 | 0.30968
ele | e_won_081 | wind resource in cluster 81 | GW | TWh | annual | no | e_won_081 | elc_won_081 | 112.4142 | 0.23742
ele | e_won_082 | wind resource in cluster 82 | GW | TWh | annual | no | e_won_082 | elc_won_082 | 225.656 | 0.21543
ele | e_won_083 | wind resource in cluster 83 | GW | TWh | annual | no | e_won_083 | elc_won_083 | 62.06 | 0.10912
ele | e_won_084 | wind resource in cluster 84 | GW | TWh | annual | no | e_won_084 | elc_won_084 | 38.2663 | 0.10784
ele | e_won_085 | wind resource in cluster 85 | GW | TWh | annual | no | e_won_085 | elc_won_085 | 60.9921 | 0.22101
ele | e_won_086 | wind resource in cluster 86 | GW | TWh | annual | no | e_won_086 | elc_won_086 | 61.3324 | 0.10473
ele | e_won_087 | wind resource in cluster 87 | GW | TWh | annual | no | e_won_087 | elc_won_087 | 45.9883 | 0.13351
ele | e_won_088 | wind resource in cluster 88 | GW | TWh | annual | no | e_won_088 | elc_won_088 | 87.7063 | 0.11647
ele | e_won_089 | wind resource in cluster 89 | GW | TWh | annual | no | e_won_089 | elc_won_089 | 82.0915 | 0.18882
ele | e_won_090 | wind resource in cluster 90 | GW | TWh | annual | no | e_won_090 | elc_won_090 | 112.0425 | 0.1467
ele | e_won_091 | wind resource in cluster 91 | GW | TWh | annual | no | e_won_091 | elc_won_091 | 90.3394 | 0.13543
ele | e_won_092 | wind resource in cluster 92 | GW | TWh | annual | no | e_won_092 | elc_won_092 | 74.0361 | 0.16286
ele | e_won_093 | wind resource in cluster 93 | GW | TWh | annual | no | e_won_093 | elc_won_093 | 80.6726 | 0.20165
ele | e_won_094 | wind resource in cluster 94 | GW | TWh | annual | no | e_won_094 | elc_won_094 | 131.7716 | 0.27102
ele | e_won_095 | wind resource in cluster 95 | GW | TWh | annual | no | e_won_095 | elc_won_095 | 92.6369 | 0.19308
ele | e_won_096 | wind resource in cluster 96 | GW | TWh | annual | no | e_won_096 | elc_won_096 | 43.1864 | 0.2716
ele | e_won_097 | wind resource in cluster 97 | GW | TWh | annual | no | e_won_097 | elc_won_097 | 58.8498 | 0.29739
ele | e_won_098 | wind resource in cluster 98 | GW | TWh | annual | no | e_won_098 | elc_won_098 | 51.0347 | 0.20458
ele | e_won_099 | wind resource in cluster 99 | GW | TWh | annual | no | e_won_099 | elc_won_099 | 52.134 | 0.17979
ele | e_won_100 | wind resource in cluster 100 | GW | TWh | annual | no | e_won_100 | elc_won_100 | 89.0197 | 0.20972
ele | e_won_101 | wind resource in cluster 101 | GW | TWh | annual | no | e_won_101 | elc_won_101 | 93.5456 | 0.19294
ele | e_won_102 | wind resource in cluster 102 | GW | TWh | annual | no | e_won_102 | elc_won_102 | 92.9742 | 0.19295
ele | e_won_103 | wind resource in cluster 103 | GW | TWh | annual | no | e_won_103 | elc_won_103 | 230.4767 | 0.42457
ele | e_won_104 | wind resource in cluster 104 | GW | TWh | annual | no | e_won_104 | elc_won_104 | 142.663 | 0.38422
ele | e_won_105 | wind resource in cluster 105 | GW | TWh | annual | no | e_won_105 | elc_won_105 | 141.3532 | 0.46142
ele | e_won_106 | wind resource in cluster 106 | GW | TWh | annual | no | e_won_106 | elc_won_106 | 105.8985 | 0.43353
ele | e_won_107 | wind resource in cluster 107 | GW | TWh | annual | no | e_won_107 | elc_won_107 | 154.7705 | 0.34988
ele | e_won_108 | wind resource in cluster 108 | GW | TWh | annual | no | e_won_108 | elc_won_108 | 95.8589 | 0.38268
ele | e_won_109 | wind resource in cluster 109 | GW | TWh | annual | no | e_won_109 | elc_won_109 | 220.6245 | 0.35896
ele | e_won_110 | wind resource in cluster 110 | GW | TWh | annual | no | e_won_110 | elc_won_110 | 168.027 | 0.20045
ele | e_won_111 | wind resource in cluster 111 | GW | TWh | annual | no | e_won_111 | elc_won_111 | 69.9168 | 0.30331
ele | e_won_112 | wind resource in cluster 112 | GW | TWh | annual | no | e_won_112 | elc_won_112 | 174.511 | 0.36375
ele | e_won_113 | wind resource in cluster 113 | GW | TWh | annual | no | e_won_113 | elc_won_113 | 60.1594 | 0.31829
ele | e_won_114 | wind resource in cluster 114 | GW | TWh | annual | no | e_won_114 | elc_won_114 | 119.2446 | 0.24583

## conventional
~fi_t | [6 empty] | ~fi_process
process | comm-in | comm-out | 2023 | 2030 | 2050 | attribute | set | process | description | capacity_unit | activity_unit | timeslicelevel | vintage
Bioenergy + CCUS | bioenergy | ELC | 0.3 | 0.3 | 0.3 | efficiency | ele | Bioenergy + CCUS |  | GW | TWh | daynite | yes
Bioenergy + CCUS | bioenergy | ELC | 0.7 | 0.7 | 0.7 | ncap_af | ele | Bioenergy - Large scale unit |  | GW | TWh | daynite | yes
Bioenergy + CCUS | bioenergy | ELC | 4150 | 4100 | 3650 | ncap_cost | ele | CCGT |  | GW | TWh | daynite | yes
Bioenergy + CCUS | bioenergy | ELC | 145 | 145 | 130 | ncap_fom | ele | CCGT + CCS |  | GW | TWh | daynite | yes
Bioenergy + CCUS | bioenergy | ELC | 3 | 3 | 3 | ncap_iled | ele | Coal + CCS |  | GW | TWh | daynite | yes
Bioenergy - Large scale unit | bioenergy | ELC | 0.35 | 0.35 | 0.35 | efficiency | ele | Gas turbine |  | GW | TWh | daynite | yes
Bioenergy - Large scale unit | bioenergy | ELC | 0.7 | 0.7 | 0.7 | ncap_af | ele | Hydropower - large-scale unit |  | GW | TWh | daynite | yes
Bioenergy - Large scale unit | bioenergy | ELC | 1600 | 1550 | 1500 | ncap_cost | ele | IGCC |  | GW | TWh | daynite | yes
Bioenergy - Large scale unit | bioenergy | ELC | 55 | 55 | 55 | ncap_fom | ele | IGCC + CCS |  | GW | TWh | daynite | yes
Bioenergy - Large scale unit | bioenergy | ELC | 3 | 3 | 3 | ncap_iled | ele | Nuclear large |  | GW | TWh | daynite | yes
CCGT | gas | ELC | 0.57 | 0.58 | 0.59 | efficiency | ele | Oxyfuel + CCS |  | GW | TWh | daynite | yes
CCGT | gas | ELC | 560 | 560 | 560 | ncap_cost | ele | Solar photovoltaics - Large scale unit |  | GW | TWh | daynite | yes
CCGT | gas | ELC | 20 | 20 | 20 | ncap_fom | ele | Steam Coal - SUBCRITICAL |  | GW | TWh | daynite | yes
CCGT + CCS | gas | ELC | 0.49 | 0.5 | 0.52 | efficiency | ele | Steam Coal - SUPERCRITICAL |  | GW | TWh | daynite | yes
CCGT + CCS | gas | ELC | 2200 | 2200 | 1600 | ncap_cost | ele | Steam Coal - ULTRASUPERCRITICAL |  | GW | TWh | daynite | yes
CCGT + CCS | gas | ELC | 70 | 70 | 50 | ncap_fom | ele | Wind offshore |  | GW | TWh | daynite | yes
Coal + CCS | coal | ELC | 0.36 | 0.37 | 0.39 | efficiency | ele | Wind onshore |  | GW | TWh | daynite | yes
Coal + CCS | coal | ELC | 3400 | 3400 | 2400 | ncap_cost
Coal + CCS | coal | ELC | 135 | 135 | 95 | ncap_fom
Gas turbine | gas | ELC | 0.38 | 0.39 | 0.41 | efficiency
Gas turbine | gas | ELC | 350 | 350 | 350 | ncap_cost
Gas turbine | gas | ELC | 20 | 20 | 20 | ncap_fom
Hydropower - large-scale unit | hydro | ELC | 1 | 1 | 1 | efficiency
Hydropower - large-scale unit | hydro | ELC | 0.35 | 0.35 | 0.35 | ncap_af
Hydropower - large-scale unit | hydro | ELC | 1600 | 1600 | 1600 | ncap_cost
Hydropower - large-scale unit | hydro | ELC | 40 | 40 | 40 | ncap_fom
Hydropower - large-scale unit | hydro | ELC | 4 | 4 | 4 | ncap_iled
IGCC | gas | ELC | 0.44 | 0.46 | 0.49 | efficiency
IGCC | gas | ELC | 1100 | 1000 | 900 | ncap_cost
IGCC | gas | ELC | 50 | 45 | 40 | ncap_fom
IGCC + CCS | coal | ELC | 0.35 | 0.37 | 0.42 | efficiency
IGCC + CCS | coal | ELC | 3650 | 3550 | 3000 | ncap_cost
IGCC + CCS | coal | ELC | 165 | 160 | 135 | ncap_fom
Nuclear large | nuclear | ELC | 0.33 | 0.33 | 0.33 | efficiency
Nuclear large | nuclear | ELC | 2800 | 2800 | 2500 | ncap_cost
Nuclear large | nuclear | ELC | 170 | 170 | 170 | ncap_fom
Oxyfuel + CCS | coal | ELC | 0.36 | 0.37 | 0.39 | efficiency
Oxyfuel + CCS | coal | ELC | 3500 | 3500 | 3000 | ncap_cost
Oxyfuel + CCS | coal | ELC | 140 | 140 | 120 | ncap_fom
Solar photovoltaics - Large scale unit | solar | ELC | 1 | 1 | 1 | efficiency
Solar photovoltaics - Large scale unit | solar | ELC | 0.13 | 0.13 | 0.13 | ncap_af
Solar photovoltaics - Large scale unit | solar | ELC | 670 | 410 | 280 | ncap_cost
Solar photovoltaics - Large scale unit | solar | ELC | 12 | 10 | 10 | ncap_fom
Solar photovoltaics - Large scale unit | solar | ELC | 1.5 | 1.5 | 1.5 | ncap_iled
Steam Coal - SUBCRITICAL | coal | ELC | 0.37 | 0.37 | 0.37 | efficiency
Steam Coal - SUBCRITICAL | coal | ELC | 600 | 600 | 600 | ncap_cost
Steam Coal - SUBCRITICAL | coal | ELC | 20 | 20 | 20 | ncap_fom
Steam Coal - SUPERCRITICAL | coal | ELC | 0.41 | 0.41 | 0.41 | efficiency
Steam Coal - SUPERCRITICAL | coal | ELC | 700 | 700 | 700 | ncap_cost
Steam Coal - SUPERCRITICAL | coal | ELC | 30 | 30 | 30 | ncap_fom
Steam Coal - ULTRASUPERCRITICAL | coal | ELC | 0.45 | 0.46 | 0.47 | efficiency
Steam Coal - ULTRASUPERCRITICAL | coal | ELC | 800 | 800 | 800 | ncap_cost
Steam Coal - ULTRASUPERCRITICAL | coal | ELC | 30 | 30 | 30 | ncap_fom
Wind offshore | unknown | ELC | 1 | 1 | 1 | efficiency
Wind offshore | unknown | ELC | 0.32 | 0.37 | 0.4 | ncap_af
Wind offshore | unknown | ELC | 2380 | 1720 | 1260 | ncap_cost
Wind offshore | unknown | ELC | 60 | 45 | 35 | ncap_fom
Wind offshore | unknown | ELC | 3 | 3 | 3 | ncap_iled
Wind onshore | unknown | ELC | 1 | 1 | 1 | efficiency
Wind onshore | unknown | ELC | 0.24 | 0.25 | 0.26 | ncap_af
Wind onshore | unknown | ELC | 990 | 940 | 900 | ncap_cost
Wind onshore | unknown | ELC | 26 | 24 | 22 | ncap_fom
Wind onshore | unknown | ELC | 1.5 | 1.5 | 1.5 | ncap_iled