## grids
~TFM_INS-AT |  |  |  | ~tfm_ins-at |  |  |  |  | ~tfm_topins |  |  | ~tfm_topins
process | pasti | ncap_cost | efficiency | process | commodity | flo_mark | lim_type | pset_co | process | commodity | io | region | process | commodity | io | ~tfm_ins-at
g_gen0-dem1 | 6.703 | 772.2 | 0.95788 | e_demand_dem0 | elc_buildings,elc_transport,elc_industry,elc_roadtransport | 0.15423 | lo | elc_buildings,elc_transport,elc_industry,elc_roadtransport | e_demand_dem0 | e_dem0 | IN | CHN | Bioenergy + CCUS_gen8 | e_gen8 | OUT | commodity | limtype | flo_bnd | stgout_bnd | year | pset_set
g_gen0-dem2 | 587.0093 | 409.2 | 0.97768 | e_demand_dem1 | elc_buildings,elc_transport,elc_industry,elc_roadtransport | 0.092241 | lo | elc_buildings,elc_transport,elc_industry,elc_roadtransport | e_demand_dem1 | e_dem1 | IN | CHN | Bioenergy - Large scale unit_gen8 | e_gen8 | OUT | ELC | UP | 2 |  | 0 | ELE,DMD,PRE
g_gen0-dem8 | 22.3435 | 759 | 0.9586 | e_demand_dem2 | elc_buildings,elc_transport,elc_industry,elc_roadtransport | 0.10898 | lo | elc_buildings,elc_transport,elc_industry,elc_roadtransport | e_demand_dem2 | e_dem2 | IN | CHN | CCGT_gen8 | e_gen8 | OUT | ELC | UP |  | 2 | 0 | STG
g_gen0-dem9 | 660.5522 | 460.9 | 0.97486 | e_demand_dem3 | elc_buildings,elc_transport,elc_industry,elc_roadtransport | 0.063829 | lo | elc_buildings,elc_transport,elc_industry,elc_roadtransport | e_demand_dem3 | e_dem3 | IN | CHN | CCGT + CCS_gen8 | e_gen8 | OUT
g_gen1-dem4 | 13.4061 | 1927.2 | 0.89488 | e_demand_dem4 | elc_buildings,elc_transport,elc_industry,elc_roadtransport | 0.024606 | lo | elc_buildings,elc_transport,elc_industry,elc_roadtransport | e_demand_dem4 | e_dem4 | IN | CHN | Coal + CCS_gen8 | e_gen8 | OUT
g_gen1-dem7 | 216.1599 | 988.9 | 0.94606 | e_demand_dem5 | elc_buildings,elc_transport,elc_industry,elc_roadtransport | 0.063145 | lo | elc_buildings,elc_transport,elc_industry,elc_roadtransport | e_demand_dem5 | e_dem5 | IN | CHN | Gas turbine_gen8 | e_gen8 | OUT
g_gen2-dem0 | 413.735 | 409.2 | 0.97768 | e_demand_dem6 | elc_buildings,elc_transport,elc_industry,elc_roadtransport | 0.12382 | lo | elc_buildings,elc_transport,elc_industry,elc_roadtransport | e_demand_dem6 | e_dem6 | IN | CHN | IGCC_gen8 | e_gen8 | OUT
g_gen2-dem9 | 1023.5 | 491.7 | 0.97318 | e_demand_dem7 | elc_buildings,elc_transport,elc_industry,elc_roadtransport | 0.034694 | lo | elc_buildings,elc_transport,elc_industry,elc_roadtransport | e_demand_dem7 | e_dem7 | IN | CHN | IGCC + CCS_gen8 | e_gen8 | OUT
g_gen3-dem1 | 4.4687 | 1070.3 | 0.94162 | e_demand_dem8 | elc_buildings,elc_transport,elc_industry,elc_roadtransport | 0.18159 | lo | elc_buildings,elc_transport,elc_industry,elc_roadtransport | e_demand_dem8 | e_dem8 | IN | CHN | Nuclear large_gen8 | e_gen8 | OUT
g_gen3-dem2 | 49.1556 | 685.3 | 0.96262 | e_demand_dem9 | elc_buildings,elc_transport,elc_industry,elc_roadtransport | 0.13287 | lo | elc_buildings,elc_transport,elc_industry,elc_roadtransport | e_demand_dem9 | e_dem9 | IN | CHN | Oxyfuel + CCS_gen8 | e_gen8 | OUT
g_gen3-dem3 | 180.982 | 330 | 0.982 | ev_battery_dem0 | elc_buildings,elc_transport,elc_industry,elc_roadtransport | 0.15423 | lo | elc_buildings,elc_transport,elc_industry,elc_roadtransport | ev_battery_dem0 | e_dem0 | IN | CHN | Steam Coal - SUBCRITICAL_gen8 | e_gen8 | OUT
g_gen3-dem6 | 908.4849 | 234.3 | 0.98722 | ev_battery_dem1 | elc_buildings,elc_transport,elc_industry,elc_roadtransport | 0.092241 | lo | elc_buildings,elc_transport,elc_industry,elc_roadtransport | ev_battery_dem1 | e_dem1 | IN | CHN | Steam Coal - SUPERCRITICAL_gen8 | e_gen8 | OUT
g_gen4-dem0 | 4.4687 | 932.8 | 0.94912 | ev_battery_dem2 | elc_buildings,elc_transport,elc_industry,elc_roadtransport | 0.10898 | lo | elc_buildings,elc_transport,elc_industry,elc_roadtransport | ev_battery_dem2 | e_dem2 | IN | CHN | Steam Coal - ULTRASUPERCRITICAL_gen8 | e_gen8 | OUT
g_gen4-dem5 | 493.7904 | 176 | 0.9904 | ev_battery_dem3 | elc_buildings,elc_transport,elc_industry,elc_roadtransport | 0.063829 | lo | elc_buildings,elc_transport,elc_industry,elc_roadtransport | ev_battery_dem3 | e_dem3 | IN | CHN | Bioenergy + CCUS_gen3 | e_gen3 | OUT
g_gen5-dem1 | 659.1978 | 403.7 | 0.97798 | ev_battery_dem4 | elc_buildings,elc_transport,elc_industry,elc_roadtransport | 0.024606 | lo | elc_buildings,elc_transport,elc_industry,elc_roadtransport | ev_battery_dem4 | e_dem4 | IN | CHN | Bioenergy - Large scale unit_gen3 | e_gen3 | OUT
g_gen5-dem3 | 6.703 | 1014.2 | 0.94468 | ev_battery_dem5 | elc_buildings,elc_transport,elc_industry,elc_roadtransport | 0.063145 | lo | elc_buildings,elc_transport,elc_industry,elc_roadtransport | ev_battery_dem5 | e_dem5 | IN | CHN | CCGT_gen3 | e_gen3 | OUT
g_gen5-dem4 | 652.4289 | 349.8 | 0.98092 | ev_battery_dem6 | elc_buildings,elc_transport,elc_industry,elc_roadtransport | 0.12382 | lo | elc_buildings,elc_transport,elc_industry,elc_roadtransport | ev_battery_dem6 | e_dem6 | IN | CHN | CCGT + CCS_gen3 | e_gen3 | OUT
g_gen5-dem7 | 2.2343 | 1058.2 | 0.94228 | ev_battery_dem7 | elc_buildings,elc_transport,elc_industry,elc_roadtransport | 0.034694 | lo | elc_buildings,elc_transport,elc_industry,elc_roadtransport | ev_battery_dem7 | e_dem7 | IN | CHN | Coal + CCS_gen3 | e_gen3 | OUT
g_gen6-dem2 | 88.1441 | 683.1 | 0.96274 | ev_battery_dem8 | elc_buildings,elc_transport,elc_industry,elc_roadtransport | 0.18159 | lo | elc_buildings,elc_transport,elc_industry,elc_roadtransport | ev_battery_dem8 | e_dem8 | IN | CHN | Gas turbine_gen3 | e_gen3 | OUT
g_gen6-dem6 | 37.9839 | 940.5 | 0.9487 | ev_battery_dem9 | elc_buildings,elc_transport,elc_industry,elc_roadtransport | 0.13287 | lo | elc_buildings,elc_transport,elc_industry,elc_roadtransport | ev_battery_dem9 | e_dem9 | IN | CHN | IGCC_gen3 | e_gen3 | OUT
g_gen6-dem8 | 1469.7317 | 138.6 | 0.99244 | H2prd_Elc_PEM_dem0 | elc_buildings,elc_transport,elc_industry,elc_roadtransport | 0.15423 | lo | elc_buildings,elc_transport,elc_industry,elc_roadtransport | H2prd_Elc_PEM_dem0 | e_dem0 | IN | CHN | IGCC + CCS_gen3 | e_gen3 | OUT
g_gen7-dem7 | 21.616 | 1909.6 | 0.89584 | H2prd_Elc_PEM_dem1 | elc_buildings,elc_transport,elc_industry,elc_roadtransport | 0.092241 | lo | elc_buildings,elc_transport,elc_industry,elc_roadtransport | H2prd_Elc_PEM_dem1 | e_dem1 | IN | CHN | Nuclear large_gen3 | e_gen3 | OUT
g_gen8-dem0 | 879.0851 | 227.7 | 0.98758 | H2prd_Elc_PEM_dem2 | elc_buildings,elc_transport,elc_industry,elc_roadtransport | 0.10898 | lo | elc_buildings,elc_transport,elc_industry,elc_roadtransport | H2prd_Elc_PEM_dem2 | e_dem2 | IN | CHN | Oxyfuel + CCS_gen3 | e_gen3 | OUT
g_gen8-dem8 | 2.2343 | 792 | 0.9568 | H2prd_Elc_PEM_dem3 | elc_buildings,elc_transport,elc_industry,elc_roadtransport | 0.063829 | lo | elc_buildings,elc_transport,elc_industry,elc_roadtransport | H2prd_Elc_PEM_dem3 | e_dem3 | IN | CHN | Steam Coal - SUBCRITICAL_gen3 | e_gen3 | OUT
g_gen8-dem9 | 8.9374 | 709.5 | 0.9613 | H2prd_Elc_PEM_dem4 | elc_buildings,elc_transport,elc_industry,elc_roadtransport | 0.024606 | lo | elc_buildings,elc_transport,elc_industry,elc_roadtransport | H2prd_Elc_PEM_dem4 | e_dem4 | IN | CHN | Steam Coal - SUPERCRITICAL_gen3 | e_gen3 | OUT
g_gen9-dem7 | 707.3522 | 233.2 | 0.98728 | H2prd_Elc_PEM_dem5 | elc_buildings,elc_transport,elc_industry,elc_roadtransport | 0.063145 | lo | elc_buildings,elc_transport,elc_industry,elc_roadtransport | H2prd_Elc_PEM_dem5 | e_dem5 | IN | CHN | Steam Coal - ULTRASUPERCRITICAL_gen3 | e_gen3 | OUT
g_gen9-dem9 | 47.2677 | 643.5 | 0.9649 | H2prd_Elc_PEM_dem6 | elc_buildings,elc_transport,elc_industry,elc_roadtransport | 0.12382 | lo | elc_buildings,elc_transport,elc_industry,elc_roadtransport | H2prd_Elc_PEM_dem6 | e_dem6 | IN | CHN | Bioenergy + CCUS_gen6 | e_gen6 | OUT
g_sol1-gen0 | 0 | 317.9 | 0.98266 | H2prd_Elc_PEM_dem7 | elc_buildings,elc_transport,elc_industry,elc_roadtransport | 0.034694 | lo | elc_buildings,elc_transport,elc_industry,elc_roadtransport | H2prd_Elc_PEM_dem7 | e_dem7 | IN | CHN | Bioenergy - Large scale unit_gen6 | e_gen6 | OUT
g_sol10-dem1 | 25.5824 | 145.2 | 0.99208 | H2prd_Elc_PEM_dem8 | elc_buildings,elc_transport,elc_industry,elc_roadtransport | 0.18159 | lo | elc_buildings,elc_transport,elc_industry,elc_roadtransport | H2prd_Elc_PEM_dem8 | e_dem8 | IN | CHN | CCGT_gen6 | e_gen6 | OUT
g_sol100-gen7 | 0 | 437.8 | 0.97612 | H2prd_Elc_PEM_dem9 | elc_buildings,elc_transport,elc_industry,elc_roadtransport | 0.13287 | lo | elc_buildings,elc_transport,elc_industry,elc_roadtransport | H2prd_Elc_PEM_dem9 | e_dem9 | IN | CHN | CCGT + CCS_gen6 | e_gen6 | OUT
g_sol101-gen1 | 10.808 | 503.8 | 0.97252 | H2prd_Elc_ALK_dem0 | elc_buildings,elc_transport,elc_industry,elc_roadtransport | 0.15423 | lo | elc_buildings,elc_transport,elc_industry,elc_roadtransport | H2prd_Elc_ALK_dem0 | e_dem0 | IN | CHN | Coal + CCS_gen6 | e_gen6 | OUT
g_sol101-gen7 | 54.04 | 566.5 | 0.9691 | H2prd_Elc_ALK_dem1 | elc_buildings,elc_transport,elc_industry,elc_roadtransport | 0.092241 | lo | elc_buildings,elc_transport,elc_industry,elc_roadtransport | H2prd_Elc_ALK_dem1 | e_dem1 | IN | CHN | Gas turbine_gen6 | e_gen6 | OUT
g_sol102-gen7 | 0 | 234.3 | 0.98722 | H2prd_Elc_ALK_dem2 | elc_buildings,elc_transport,elc_industry,elc_roadtransport | 0.10898 | lo | elc_buildings,elc_transport,elc_industry,elc_roadtransport | H2prd_Elc_ALK_dem2 | e_dem2 | IN | CHN | IGCC_gen6 | e_gen6 | OUT
g_sol103-dem4 | 40.2182 | 202.4 | 0.98896 | H2prd_Elc_ALK_dem3 | elc_buildings,elc_transport,elc_industry,elc_roadtransport | 0.063829 | lo | elc_buildings,elc_transport,elc_industry,elc_roadtransport | H2prd_Elc_ALK_dem3 | e_dem3 | IN | CHN | IGCC + CCS_gen6 | e_gen6 | OUT
g_sol104-dem4 | 20.1091 | 403.7 | 0.97798 | H2prd_Elc_ALK_dem4 | elc_buildings,elc_transport,elc_industry,elc_roadtransport | 0.024606 | lo | elc_buildings,elc_transport,elc_industry,elc_roadtransport | H2prd_Elc_ALK_dem4 | e_dem4 | IN | CHN | Nuclear large_gen6 | e_gen6 | OUT
g_sol105-dem4 | 6.703 | 276.1 | 0.98494 | H2prd_Elc_ALK_dem5 | elc_buildings,elc_transport,elc_industry,elc_roadtransport | 0.063145 | lo | elc_buildings,elc_transport,elc_industry,elc_roadtransport | H2prd_Elc_ALK_dem5 | e_dem5 | IN | CHN | Oxyfuel + CCS_gen6 | e_gen6 | OUT
g_sol106-dem4 | 8.9374 | 190.3 | 0.98962 | H2prd_Elc_ALK_dem6 | elc_buildings,elc_transport,elc_industry,elc_roadtransport | 0.12382 | lo | elc_buildings,elc_transport,elc_industry,elc_roadtransport | H2prd_Elc_ALK_dem6 | e_dem6 | IN | CHN | Steam Coal - SUBCRITICAL_gen6 | e_gen6 | OUT
g_sol107-gen5 | 0 | 105.6 | 0.99424 | H2prd_Elc_ALK_dem7 | elc_buildings,elc_transport,elc_industry,elc_roadtransport | 0.034694 | lo | elc_buildings,elc_transport,elc_industry,elc_roadtransport | H2prd_Elc_ALK_dem7 | e_dem7 | IN | CHN | Steam Coal - SUPERCRITICAL_gen6 | e_gen6 | OUT
g_sol108-dem1 | 11.1717 | 589.6 | 0.96784 | H2prd_Elc_ALK_dem8 | elc_buildings,elc_transport,elc_industry,elc_roadtransport | 0.18159 | lo | elc_buildings,elc_transport,elc_industry,elc_roadtransport | H2prd_Elc_ALK_dem8 | e_dem8 | IN | CHN | Steam Coal - ULTRASUPERCRITICAL_gen6 | e_gen6 | OUT
g_sol108-dem3 | 2.2343 | 622.6 | 0.96604 | H2prd_Elc_ALK_dem9 | elc_buildings,elc_transport,elc_industry,elc_roadtransport | 0.13287 | lo | elc_buildings,elc_transport,elc_industry,elc_roadtransport | H2prd_Elc_ALK_dem9 | e_dem9 | IN | CHN | Bioenergy + CCUS_gen9 | e_gen9 | OUT
g_sol109-gen5 | 0 | 276.1 | 0.98494 | [8 empty] | CHN | Bioenergy - Large scale unit_gen9 | e_gen9 | OUT
g_sol11-dem1 | 149.7012 | 210.1 | 0.98854 | [8 empty] | CHN | CCGT_gen9 | e_gen9 | OUT
g_sol110-dem4 | 2.2343 | 315.7 | 0.98278 | [8 empty] | CHN | CCGT + CCS_gen9 | e_gen9 | OUT
g_sol111-dem4 | 0 | 374 | 0.9796 | [8 empty] | CHN | Coal + CCS_gen9 | e_gen9 | OUT
g_sol112-gen8 | 0 | 117.7 | 0.99358 | [8 empty] | CHN | Gas turbine_gen9 | e_gen9 | OUT
g_sol113-dem0 | 8.9374 | 574.2 | 0.96868 | [8 empty] | CHN | IGCC_gen9 | e_gen9 | OUT
g_sol113-dem8 | 105.0142 | 413.6 | 0.97744 | [8 empty] | CHN | IGCC + CCS_gen9 | e_gen9 | OUT
g_sol113-dem9 | 4.4687 | 664.4 | 0.96376 | [8 empty] | CHN | Nuclear large_gen9 | e_gen9 | OUT
g_sol113-gen6 | 8.9374 | 548.9 | 0.97006 | [8 empty] | CHN | Oxyfuel + CCS_gen9 | e_gen9 | OUT
g_sol113-gen8 | 96.0769 | 407 | 0.9778 | [8 empty] | CHN | Steam Coal - SUBCRITICAL_gen9 | e_gen9 | OUT
g_sol114-dem0 | 53.3991 | 412.5 | 0.9775 | [8 empty] | CHN | Steam Coal - SUPERCRITICAL_gen9 | e_gen9 | OUT
g_sol115-gen8 | 0 | 225.5 | 0.9877 | [8 empty] | CHN | Steam Coal - ULTRASUPERCRITICAL_gen9 | e_gen9 | OUT
g_sol116-dem0 | 69.2647 | 491.7 | 0.97318 | [8 empty] | CHN | Bioenergy + CCUS_gen4 | e_gen4 | OUT
g_sol116-dem5 | 6.703 | 596.2 | 0.96748 | [8 empty] | CHN | Bioenergy - Large scale unit_gen4 | e_gen4 | OUT
g_sol116-gen4 | 4.4687 | 443.3 | 0.97582 | [8 empty] | CHN | CCGT_gen4 | e_gen4 | OUT
g_sol117-dem0 | 242.0887 | 113.3 | 0.99382 | [8 empty] | CHN | CCGT + CCS_gen4 | e_gen4 | OUT
g_sol118-dem0 | 13.9084 | 253 | 0.9862 | [8 empty] | CHN | Coal + CCS_gen4 | e_gen4 | OUT
g_sol119-dem0 | 8.9374 | 688.6 | 0.96244 | [8 empty] | CHN | Gas turbine_gen4 | e_gen4 | OUT
g_sol12-dem1 | 46.9213 | 275 | 0.985 | [8 empty] | CHN | IGCC_gen4 | e_gen4 | OUT
g_sol12-gen5 | 8.9374 | 557.7 | 0.96958 | [8 empty] | CHN | IGCC + CCS_gen4 | e_gen4 | OUT
g_sol12-gen9 | 4.4687 | 732.6 | 0.96004 | [8 empty] | CHN | Nuclear large_gen4 | e_gen4 | OUT
g_sol120-dem0 | 4.4687 | 814 | 0.9556 | [8 empty] | CHN | Oxyfuel + CCS_gen4 | e_gen4 | OUT
g_sol121-dem0 | 0 | 585.2 | 0.96808 | [8 empty] | CHN | Steam Coal - SUBCRITICAL_gen4 | e_gen4 | OUT
g_sol122-dem7 | 205.3519 | 89.1 | 0.99514 | [8 empty] | CHN | Steam Coal - SUPERCRITICAL_gen4 | e_gen4 | OUT
g_sol123-gen9 | 0 | 116.6 | 0.99364 | [8 empty] | CHN | Steam Coal - ULTRASUPERCRITICAL_gen4 | e_gen4 | OUT
g_sol124-gen9 | 0 | 425.7 | 0.97678 | [8 empty] | CHN | Bioenergy + CCUS_gen2 | e_gen2 | OUT
g_sol125-gen9 | 2.2343 | 361.9 | 0.98026 | [8 empty] | CHN | Bioenergy - Large scale unit_gen2 | e_gen2 | OUT
g_sol126-gen2 | 0 | 459.8 | 0.97492 | [8 empty] | CHN | CCGT_gen2 | e_gen2 | OUT
g_sol127-dem0 | 108.028 | 214.5 | 0.9883 | [8 empty] | CHN | CCGT + CCS_gen2 | e_gen2 | OUT
g_sol127-dem9 | 11.674 | 415.8 | 0.97732 | [8 empty] | CHN | Coal + CCS_gen2 | e_gen2 | OUT
g_sol127-gen2 | 16.645 | 337.7 | 0.98158 | [8 empty] | CHN | Gas turbine_gen2 | e_gen2 | OUT
g_sol127-gen8 | 4.4687 | 331.1 | 0.98194 | [8 empty] | CHN | IGCC_gen2 | e_gen2 | OUT
g_sol128-dem9 | 17.8748 | 286 | 0.9844 | [8 empty] | CHN | IGCC + CCS_gen2 | e_gen2 | OUT
g_sol129-gen2 | 0 | 170.5 | 0.9907 | [8 empty] | CHN | Nuclear large_gen2 | e_gen2 | OUT
g_sol13-dem1 | 0 | 244.2 | 0.98668 | [8 empty] | CHN | Oxyfuel + CCS_gen2 | e_gen2 | OUT
g_sol130-gen2 | 0 | 189.2 | 0.98968 | [8 empty] | CHN | Steam Coal - SUBCRITICAL_gen2 | e_gen2 | OUT
g_sol131-dem7 | 10.808 | 511.5 | 0.9721 | [8 empty] | CHN | Steam Coal - SUPERCRITICAL_gen2 | e_gen2 | OUT
g_sol131-dem9 | 135.1 | 339.9 | 0.98146 | [8 empty] | CHN | Steam Coal - ULTRASUPERCRITICAL_gen2 | e_gen2 | OUT
g_sol131-gen9 | 27.02 | 495 | 0.973 | [8 empty] | CHN | Bioenergy + CCUS_gen5 | e_gen5 | OUT
g_sol132-dem7 | 75.656 | 293.7 | 0.98398 | [8 empty] | CHN | Bioenergy - Large scale unit_gen5 | e_gen5 | OUT
g_sol133-gen9 | 0 | 282.7 | 0.98458 | [8 empty] | CHN | CCGT_gen5 | e_gen5 | OUT
g_sol134-dem9 | 19.8147 | 422.4 | 0.97696 | [8 empty] | CHN | CCGT + CCS_gen5 | e_gen5 | OUT
g_sol135-dem9 | 37.9839 | 78.1 | 0.99574 | [8 empty] | CHN | Coal + CCS_gen5 | e_gen5 | OUT
g_sol14-dem1 | 0 | 382.8 | 0.97912 | [8 empty] | CHN | Gas turbine_gen5 | e_gen5 | OUT
g_sol15-dem1 | 87.1395 | 80.3 | 0.99562 | [8 empty] | CHN | IGCC_gen5 | e_gen5 | OUT
g_sol16-dem1 | 49.1556 | 89.1 | 0.99514 | [8 empty] | CHN | IGCC + CCS_gen5 | e_gen5 | OUT
g_sol17-dem1 | 13.4061 | 81.4 | 0.99556 | [8 empty] | CHN | Nuclear large_gen5 | e_gen5 | OUT
g_sol18-dem2 | 4.4687 | 614.9 | 0.96646 | [8 empty] | CHN | Oxyfuel + CCS_gen5 | e_gen5 | OUT
g_sol18-gen0 | 6.703 | 456.5 | 0.9751 | [8 empty] | CHN | Steam Coal - SUBCRITICAL_gen5 | e_gen5 | OUT
g_sol19-dem1 | 13.4061 | 225.5 | 0.9877 | [8 empty] | CHN | Steam Coal - SUPERCRITICAL_gen5 | e_gen5 | OUT
g_sol2-gen0 | 0 | 149.6 | 0.99184 | [8 empty] | CHN | Steam Coal - ULTRASUPERCRITICAL_gen5 | e_gen5 | OUT
g_sol20-dem1 | 6.703 | 310.2 | 0.98308 | [8 empty] | CHN | Bioenergy + CCUS_gen0 | e_gen0 | OUT
g_sol21-dem1 | 4.4687 | 432.3 | 0.97642 | [8 empty] | CHN | Bioenergy - Large scale unit_gen0 | e_gen0 | OUT
g_sol21-dem2 | 8.9374 | 398.2 | 0.97828 | [8 empty] | CHN | CCGT_gen0 | e_gen0 | OUT
g_sol21-gen0 | 31.2808 | 402.6 | 0.97804 | [8 empty] | CHN | CCGT + CCS_gen0 | e_gen0 | OUT
g_sol22-dem2 | 0 | 405.9 | 0.97786 | [8 empty] | CHN | Coal + CCS_gen0 | e_gen0 | OUT
g_sol23-dem8 | 521.8149 | 267.3 | 0.98542 | [8 empty] | CHN | Gas turbine_gen0 | e_gen0 | OUT
g_sol23-gen6 | 4.4687 | 394.9 | 0.97846 | [8 empty] | CHN | IGCC_gen0 | e_gen0 | OUT
g_sol23-gen8 | 4.4687 | 574.2 | 0.96868 | [8 empty] | CHN | IGCC + CCS_gen0 | e_gen0 | OUT
g_sol24-dem8 | 6.703 | 128.7 | 0.99298 | [8 empty] | CHN | Nuclear large_gen0 | e_gen0 | OUT
g_sol25-dem8 | 20.1091 | 392.7 | 0.97858 | [8 empty] | CHN | Oxyfuel + CCS_gen0 | e_gen0 | OUT
g_sol25-gen6 | 8.9374 | 314.6 | 0.98284 | [8 empty] | CHN | Steam Coal - SUBCRITICAL_gen0 | e_gen0 | OUT
g_sol26-dem8 | 20.1091 | 150.7 | 0.99178 | [8 empty] | CHN | Steam Coal - SUPERCRITICAL_gen0 | e_gen0 | OUT
g_sol27-dem8 | 138.5294 | 146.3 | 0.99202 | [8 empty] | CHN | Steam Coal - ULTRASUPERCRITICAL_gen0 | e_gen0 | OUT
g_sol28-gen6 | 0 | 105.6 | 0.99424 | [8 empty] | CHN | Bioenergy + CCUS_gen7 | e_gen7 | OUT
g_sol29-dem3 | 29.0465 | 271.7 | 0.98518 | [8 empty] | CHN | Bioenergy - Large scale unit_gen7 | e_gen7 | OUT
g_sol3-dem9 | 0 | 232.1 | 0.98734 | [8 empty] | CHN | CCGT_gen7 | e_gen7 | OUT
g_sol30-gen3 | 0 | 290.4 | 0.98416 | [8 empty] | CHN | CCGT + CCS_gen7 | e_gen7 | OUT
g_sol31-dem1 | 15.6404 | 492.8 | 0.97312 | [8 empty] | CHN | Coal + CCS_gen7 | e_gen7 | OUT
g_sol31-dem2 | 6.703 | 503.8 | 0.97252 | [8 empty] | CHN | Gas turbine_gen7 | e_gen7 | OUT
g_sol31-dem3 | 4.4687 | 551.1 | 0.96994 | [8 empty] | CHN | IGCC_gen7 | e_gen7 | OUT
g_sol31-gen3 | 11.1717 | 580.8 | 0.96832 | [8 empty] | CHN | IGCC + CCS_gen7 | e_gen7 | OUT
g_sol32-dem2 | 75.9677 | 216.7 | 0.98818 | [8 empty] | CHN | Nuclear large_gen7 | e_gen7 | OUT
g_sol32-gen3 | 2.2343 | 477.4 | 0.97396 | [8 empty] | CHN | Oxyfuel + CCS_gen7 | e_gen7 | OUT
g_sol33-dem2 | 0 | 325.6 | 0.98224 | [8 empty] | CHN | Steam Coal - SUBCRITICAL_gen7 | e_gen7 | OUT
g_sol34-dem1 | 42.4526 | 383.9 | 0.97906 | [8 empty] | CHN | Steam Coal - SUPERCRITICAL_gen7 | e_gen7 | OUT
g_sol35-dem1 | 57.1542 | 350.9 | 0.98086 | [8 empty] | CHN | Steam Coal - ULTRASUPERCRITICAL_gen7 | e_gen7 | OUT
g_sol36-dem3 | 15.6404 | 336.6 | 0.98164 | [8 empty] | CHN | EN_Hydro_CHN-1_gen5 | e_gen5 | OUT
g_sol37-dem3 | 0 | 451 | 0.9754 | [8 empty] | CHN | EN_Hydro_CHN-2_gen5 | e_gen5 | OUT
g_sol38-dem8 | 122.889 | 354.2 | 0.98068 | [8 empty] | CHN | EN_Hydro_CHN-3_gen5 | e_gen5 | OUT
g_sol39-dem8 | 70.2693 | 563.2 | 0.96928 | [8 empty] | CHN | EN_Hydro_CHN-1_gen0 | e_gen0 | OUT
g_sol39-gen6 | 8.9374 | 425.7 | 0.97678 | [8 empty] | CHN | EN_Hydro_CHN-2_gen0 | e_gen0 | OUT
g_sol4-gen0 | 0 | 74.8 | 0.99592 | [8 empty] | CHN | EN_Hydro_CHN-3_gen0 | e_gen0 | OUT
g_sol40-dem6 | 127.3577 | 275 | 0.985 | [8 empty] | CHN | EN_Hydro_CHN-1_gen3 | e_gen3 | OUT
g_sol40-gen3 | 8.9374 | 509.3 | 0.97222 | [8 empty] | CHN | EN_Hydro_CHN-2_gen3 | e_gen3 | OUT
g_sol40-gen6 | 2.2343 | 784.3 | 0.95722 | [8 empty] | CHN | EN_Hydro_CHN-3_gen3 | e_gen3 | OUT
g_sol41-gen6 | 0 | 445.5 | 0.9757 | [8 empty] | CHN | EN_Hydro_CHN-1_gen2 | e_gen2 | OUT
g_sol42-dem6 | 4.4687 | 374 | 0.9796 | [8 empty] | CHN | EN_Hydro_CHN-2_gen2 | e_gen2 | OUT
g_sol43-dem6 | 0 | 72.6 | 0.99604 | [8 empty] | CHN | EN_Hydro_CHN-3_gen2 | e_gen2 | OUT
g_sol44-gen3 | 0 | 66 | 0.9964 | [8 empty] | CHN | EN_Hydro_CHN-1_gen4 | e_gen4 | OUT
g_sol45-gen3 | 0 | 188.1 | 0.98974 | [8 empty] | CHN | EN_Hydro_CHN-2_gen4 | e_gen4 | OUT
g_sol46-dem2 | 24.5778 | 278.3 | 0.98482 | [8 empty] | CHN | EN_Hydro_CHN-3_gen4 | e_gen4 | OUT
g_sol46-dem6 | 17.8748 | 410.3 | 0.97762 | [8 empty] | CHN | EN_Hydro_CHN-1_gen7 | e_gen7 | OUT
g_sol46-gen3 | 20.1091 | 482.9 | 0.97366 | [8 empty] | CHN | EN_Hydro_CHN-2_gen7 | e_gen7 | OUT
g_sol47-dem6 | 0 | 150.7 | 0.99178 | [8 empty] | CHN | EN_Hydro_CHN-3_gen7 | e_gen7 | OUT
g_sol48-dem3 | 8.9374 | 178.2 | 0.99028 | [8 empty] | CHN | EN_Hydro_CHN-1_gen6 | e_gen6 | OUT
g_sol49-dem3 | 17.8748 | 371.8 | 0.97972 | [8 empty] | CHN | EN_Hydro_CHN-2_gen6 | e_gen6 | OUT
g_sol5-dem2 | 168.5805 | 278.3 | 0.98482 | [8 empty] | CHN | EN_Hydro_CHN-3_gen6 | e_gen6 | OUT
g_sol5-gen0 | 4.4687 | 310.2 | 0.98308 | [8 empty] | CHN | EN_Hydro_CHN-1_gen8 | e_gen8 | OUT
g_sol50-dem3 | 20.1091 | 20.9 | 0.99886 | [8 empty] | CHN | EN_Hydro_CHN-2_gen8 | e_gen8 | OUT
g_sol51-dem3 | 0 | 200.2 | 0.98908 | [8 empty] | CHN | EN_Hydro_CHN-3_gen8 | e_gen8 | OUT
g_sol52-dem5 | 0 | 322.3 | 0.98242 | [8 empty] | CHN | EN_Hydro_CHN-1_gen9 | e_gen9 | OUT
g_sol53-dem5 | 0 | 339.9 | 0.98146 | [8 empty] | CHN | EN_Hydro_CHN-2_gen9 | e_gen9 | OUT
g_sol54-dem0 | 24.5778 | 530.2 | 0.97108 | [8 empty] | CHN | EN_Hydro_CHN-3_gen9 | e_gen9 | OUT
g_sol54-dem5 | 22.3435 | 684.2 | 0.96268 | [8 empty] | CHN | EN_Hydro_CHN-1_gen1 | e_gen1 | OUT
g_sol54-gen4 | 8.9374 | 583 | 0.9682 | [8 empty] | CHN | EN_Hydro_CHN-2_gen1 | e_gen1 | OUT
g_sol54-gen8 | 29.0465 | 449.9 | 0.97546 | [8 empty] | CHN | EN_Hydro_CHN-3_gen1 | e_gen1 | OUT
g_sol55-dem0 | 2.2343 | 669.9 | 0.96346 | [8 empty] | CHN | EN_STG8hbNREL_gen8 | e_gen8 | OUT
g_sol55-dem5 | 51.3899 | 443.3 | 0.97582 | [8 empty] | CHN | EN_STG4hbNREL_gen8 | e_gen8 | OUT
g_sol56-dem5 | 15.6404 | 467.5 | 0.9745 | [8 empty] | CHN | EN_STG8hbNREL_gen3 | e_gen3 | OUT
g_sol57-dem5 | 0 | 104.5 | 0.9943 | [8 empty] | CHN | EN_STG4hbNREL_gen3 | e_gen3 | OUT
g_sol58-dem5 | 2.2343 | 269.5 | 0.9853 | [8 empty] | CHN | EN_STG8hbNREL_gen6 | e_gen6 | OUT
g_sol59-gen4 | 0 | 105.6 | 0.99424 | [8 empty] | CHN | EN_STG4hbNREL_gen6 | e_gen6 | OUT
g_sol6-gen0 | 0 | 255.2 | 0.98608 | [8 empty] | CHN | EN_STG8hbNREL_gen9 | e_gen9 | OUT
g_sol60-dem5 | 0 | 575.3 | 0.96862 | [8 empty] | CHN | EN_STG4hbNREL_gen9 | e_gen9 | OUT
g_sol61-dem5 | 0 | 672.1 | 0.96334 | [8 empty] | CHN | EN_STG8hbNREL_gen4 | e_gen4 | OUT
g_sol62-dem5 | 0 | 541.2 | 0.97048 | [8 empty] | CHN | EN_STG4hbNREL_gen4 | e_gen4 | OUT
g_sol63-dem5 | 0 | 581.9 | 0.96826 | [8 empty] | CHN | EN_STG8hbNREL_gen0 | e_gen0 | OUT
g_sol64-dem5 | 0 | 383.9 | 0.97906 | [8 empty] | CHN | EN_STG4hbNREL_gen0 | e_gen0 | OUT
g_sol65-dem5 | 11.1717 | 346.5 | 0.9811 | [8 empty] | CHN | EN_STG8hbNREL_gen5 | e_gen5 | OUT
g_sol66-dem5 | 2.2343 | 323.4 | 0.98236 | [8 empty] | CHN | EN_STG4hbNREL_gen5 | e_gen5 | OUT
g_sol67-dem5 | 0 | 161.7 | 0.99118 | [8 empty] | CHN | EN_STG8hbNREL_gen2 | e_gen2 | OUT
g_sol68-dem5 | 2.2343 | 837.1 | 0.95434 | [8 empty] | CHN | EN_STG4hbNREL_gen2 | e_gen2 | OUT
g_sol69-gen4 | 0 | 820.6 | 0.95524 | [8 empty] | CHN | EN_STG8hbNREL_gen7 | e_gen7 | OUT
g_sol7-dem2 | 31.2808 | 178.2 | 0.99028 | [8 empty] | CHN | EN_STG4hbNREL_gen7 | e_gen7 | OUT
g_sol70-gen4 | 0 | 686.4 | 0.96256 | [8 empty] | CHN | EN_STG8hbNREL_gen1 | e_gen1 | OUT
g_sol71-gen4 | 0 | 281.6 | 0.98464 | [8 empty] | CHN | EN_STG4hbNREL_gen1 | e_gen1 | OUT
g_sol72-gen4 | 0 | 504.9 | 0.97246
g_sol73-dem5 | 17.8748 | 431.2 | 0.97648
g_sol74-gen4 | 0 | 187 | 0.9898
g_sol75-dem5 | 0 | 678.7 | 0.96298
g_sol76-dem5 | 0 | 520.3 | 0.97162
g_sol77-dem5 | 0 | 750.2 | 0.95908
g_sol78-dem5 | 0 | 562.1 | 0.96934
g_sol79-dem5 | 0 | 1031.8 | 0.94372
g_sol8-dem2 | 13.4061 | 188.1 | 0.98974
g_sol80-dem5 | 0 | 929.5 | 0.9493
g_sol81-gen4 | 0 | 1001 | 0.9454
g_sol82-gen4 | 0 | 789.8 | 0.95692
g_sol83-dem0 | 17.8748 | 457.6 | 0.97504
g_sol84-gen2 | 0 | 199.1 | 0.98914
g_sol85-gen4 | 0 | 838.2 | 0.95428
g_sol86-gen2 | 0 | 522.5 | 0.9715
g_sol87-gen1 | 0 | 178.2 | 0.99028
g_sol88-gen1 | 0 | 415.8 | 0.97732
g_sol89-gen1 | 0 | 431.2 | 0.97648
g_sol9-dem2 | 0 | 83.6 | 0.99544
g_sol90-dem7 | 10.808 | 2468.4 | 0.86536
g_sol90-gen7 | 21.616 | 781 | 0.9574
g_sol91-gen7 | 0 | 314.6 | 0.98284
g_sol92-gen7 | 0 | 481.8 | 0.97372
g_sol93-gen7 | 0 | 708.4 | 0.96136
g_sol94-gen7 | 0 | 456.5 | 0.9751
g_sol95-gen7 | 0 | 225.5 | 0.9877
g_sol96-gen7 | 0 | 278.3 | 0.98482
g_sol97-gen7 | 0 | 557.7 | 0.96958
g_sol98-gen7 | 0 | 358.6 | 0.98044
g_sol99-gen1 | 0 | 328.9 | 0.98206
g_wof0-dem0 | 0 | 404.8 | 0.97792
g_wof10-dem3 | 0 | 467.5 | 0.9745
g_wof11-dem3 | 0 | 569.8 | 0.96892
g_wof12-dem3 | 0 | 616 | 0.9664
g_wof13-dem3 | 0 | 335.5 | 0.9817
g_wof14-gen3 | 0 | 339.9 | 0.98146
g_wof15-dem3 | 0 | 466.4 | 0.97456
g_wof16-dem3 | 0 | 481.8 | 0.97372
g_wof17-dem3 | 0 | 962.5 | 0.9475
g_wof18-dem3 | 0 | 756.8 | 0.95872
g_wof19-dem3 | 0 | 658.9 | 0.96406
g_wof20-dem3 | 0 | 634.7 | 0.96538
g_wof21-gen6 | 0 | 477.4 | 0.97396
g_wof22-gen6 | 0 | 482.9 | 0.97366
g_wof23-gen6 | 0 | 458.7 | 0.97498
g_wof24-gen6 | 0 | 401.5 | 0.9781
g_wof25-gen6 | 0 | 503.8 | 0.97252
g_wof26-dem8 | 0 | 528 | 0.9712
g_wof27-gen8 | 0 | 545.6 | 0.97024
g_wof28-gen8 | 0 | 489.5 | 0.9733
g_wof29-gen8 | 0 | 276.1 | 0.98494
g_wof30-gen8 | 0 | 497.2 | 0.97288
g_wof31-gen8 | 0 | 530.2 | 0.97108
g_wof32-gen8 | 0 | 431.2 | 0.97648
g_wof33-gen8 | 0 | 437.8 | 0.97612
g_wof34-gen8 | 0 | 270.6 | 0.98524
g_wof4-gen6 | 0 | 600.6 | 0.96724
g_wof5-dem6 | 4.4687 | 453.2 | 0.97528
g_wof6-dem6 | 0 | 306.9 | 0.98326
g_wof7-dem6 | 0 | 229.9 | 0.98746
g_wof8-dem6 | 0 | 361.9 | 0.98026
g_wof9-dem3 | 0 | 348.7 | 0.98098
g_won0-dem9 | 0 | 206.8 | 0.98872
g_won1-gen7 | 0 | 811.8 | 0.95572
g_won10-gen7 | 0 | 338.8 | 0.98152
g_won100-dem0 | 132.6058 | 324.5 | 0.9823
g_won100-dem9 | 76.7472 | 477.4 | 0.97396
g_won100-gen8 | 15.6404 | 261.8 | 0.98572
g_won101-dem0 | 41.2228 | 484 | 0.9736
g_won101-gen8 | 4.4687 | 309.1 | 0.98314
g_won102-dem9 | 8.9374 | 356.4 | 0.98056
g_won103-dem0 | 23.348 | 506 | 0.9724
g_won103-gen2 | 133.8875 | 501.6 | 0.97264
g_won103-gen4 | 4.4687 | 717.2 | 0.96088
g_won104-gen2 | 4.4687 | 482.9 | 0.97366
g_won105-gen2 | 0 | 361.9 | 0.98026
g_won106-gen4 | 0 | 558.8 | 0.96952
g_won107-gen4 | 0 | 693 | 0.9622
g_won108-gen4 | 0 | 275 | 0.985
g_won109-gen4 | 0 | 357.5 | 0.9805
g_won11-gen7 | 0 | 490.6 | 0.97324
g_won110-dem5 | 17.8748 | 273.9 | 0.98506
g_won111-dem5 | 0 | 140.8 | 0.99232
g_won112-dem5 | 8.9374 | 182.6 | 0.99004
g_won113-dem5 | 58.093 | 469.7 | 0.97438
g_won12-gen7 | 0 | 491.7 | 0.97318
g_won13-gen7 | 0 | 218.9 | 0.98806
g_won14-gen1 | 0 | 437.8 | 0.97612
g_won15-gen7 | 0 | 381.7 | 0.97918
g_won16-gen1 | 0 | 315.7 | 0.98278
g_won17-gen9 | 0 | 551.1 | 0.96994
g_won18-gen1 | 0 | 425.7 | 0.97678
g_won19-dem7 | 17.8748 | 540.1 | 0.97054
g_won19-dem9 | 4.4687 | 793.1 | 0.95674
g_won19-gen9 | 29.0465 | 333.3 | 0.98182
g_won2-gen7 | 10.808 | 942.7 | 0.94858
g_won20-gen2 | 4.4687 | 427.9 | 0.97666
g_won20-gen9 | 2.2343 | 467.5 | 0.9745
g_won21-dem7 | 32.424 | 435.6 | 0.97624
g_won22-dem7 | 0 | 128.7 | 0.99298
g_won23-dem7 | 38.552 | 452.1 | 0.97534
g_won24-gen9 | 0 | 37.4 | 0.99796
g_won25-gen7 | 0 | 328.9 | 0.98206
g_won26-gen7 | 0 | 254.1 | 0.98614
g_won27-gen7 | 0 | 350.9 | 0.98086
g_won28-gen7 | 0 | 435.6 | 0.97624
g_won29-gen7 | 21.616 | 393.8 | 0.97852
g_won3-gen7 | 0 | 898.7 | 0.95098
g_won30-gen7 | 0 | 517 | 0.9718
g_won31-gen7 | 0 | 583 | 0.9682
g_won32-gen7 | 0 | 448.8 | 0.97552
g_won33-dem7 | 27.02 | 741.4 | 0.95956
g_won34-gen1 | 0 | 405.9 | 0.97786
g_won35-gen1 | 0 | 335.5 | 0.9817
g_won36-dem7 | 16.212 | 1617 | 0.9118
g_won37-dem7 | 24.2141 | 1327.7 | 0.92758
g_won37-gen1 | 21.616 | 368.5 | 0.9799
g_won38-gen1 | 27.02 | 500.5 | 0.9727
g_won39-gen7 | 0 | 528 | 0.9712
g_won4-gen7 | 0 | 823.9 | 0.95506
g_won40-gen1 | 0 | 281.6 | 0.98464
g_won41-gen1 | 0 | 211.2 | 0.98848
g_won42-dem7 | 2.2343 | 1212.2 | 0.93388
g_won43-gen1 | 0 | 96.8 | 0.99472
g_won44-dem1 | 2.2343 | 470.8 | 0.97432
g_won45-dem2 | 73.0059 | 198 | 0.9892
g_won46-gen3 | 0 | 433.4 | 0.97636
g_won47-dem6 | 0 | 348.7 | 0.98098
g_won48-dem8 | 13.4061 | 264 | 0.9856
g_won49-dem2 | 0 | 316.8 | 0.98272
g_won5-gen1 | 2.2343 | 1071.4 | 0.94156
g_won50-dem8 | 227.6781 | 254.1 | 0.98614
g_won50-gen6 | 4.4687 | 383.9 | 0.97906
g_won51-dem8 | 670.4076 | 71.5 | 0.9961
g_won51-gen6 | 11.1717 | 179.3 | 0.99022
g_won52-dem8 | 109.4829 | 228.8 | 0.98752
g_won52-gen6 | 2.2343 | 246.4 | 0.98656
g_won53-gen6 | 0 | 171.6 | 0.99064
g_won54-dem1 | 0 | 291.5 | 0.9841
g_won55-dem2 | 15.6404 | 203.5 | 0.9889
g_won56-dem2 | 60.1022 | 89.1 | 0.99514
g_won57-dem2 | 2.2343 | 448.8 | 0.97552
g_won57-gen0 | 17.8748 | 212.3 | 0.98842
g_won58-gen0 | 0 | 168.3 | 0.99082
g_won59-dem6 | 0 | 93.5 | 0.9949
g_won6-gen7 | 0 | 631.4 | 0.96556
g_won60-gen3 | 0 | 123.2 | 0.99328
g_won61-dem3 | 0 | 171.6 | 0.99064
g_won62-dem6 | 0 | 499.4 | 0.97276
g_won63-dem1 | 4.4687 | 617.1 | 0.96634
g_won63-dem3 | 4.4687 | 397.1 | 0.97834
g_won64-dem3 | 22.3435 | 194.7 | 0.98938
g_won65-dem1 | 2.2343 | 746.9 | 0.95926
g_won65-dem3 | 33.5152 | 228.8 | 0.98752
g_won65-gen5 | 2.2343 | 794.2 | 0.95668
g_won66-dem1 | 2.2343 | 422.4 | 0.97696
g_won67-dem1 | 0 | 297 | 0.9838
g_won68-dem4 | 111.7173 | 195.8 | 0.98932
g_won69-gen5 | 0 | 311.3 | 0.98302
g_won7-gen7 | 0 | 753.5 | 0.9589
g_won70-dem5 | 8.9374 | 357.5 | 0.9805
g_won71-dem5 | 26.8121 | 442.2 | 0.97588
g_won72-dem5 | 4.4687 | 300.3 | 0.98362
g_won73-dem5 | 2.2343 | 647.9 | 0.96466
g_won74-dem5 | 29.0465 | 464.2 | 0.97468
g_won75-dem5 | 0 | 492.8 | 0.97312
g_won76-gen4 | 0 | 918.5 | 0.9499
g_won77-dem5 | 49.1556 | 732.6 | 0.96004
g_won78-gen4 | 0 | 599.5 | 0.9673
g_won79-dem5 | 8.9374 | 433.4 | 0.97636
g_won79-gen4 | 2.2343 | 495 | 0.973
g_won8-gen7 | 0 | 544.5 | 0.9703
g_won80-gen4 | 0 | 330 | 0.982
g_won81-dem5 | 0 | 695.2 | 0.96208
g_won82-dem5 | 0 | 905.3 | 0.95062
g_won83-dem0 | 98.5883 | 213.4 | 0.98836
g_won84-dem0 | 26.8121 | 210.1 | 0.98854
g_won85-dem0 | 0 | 303.6 | 0.98344
g_won86-dem9 | 0 | 127.6 | 0.99304
g_won87-gen2 | 0 | 73.7 | 0.99598
g_won88-dem9 | 0 | 223.3 | 0.98782
g_won89-dem7 | 37.828 | 346.5 | 0.9811
g_won9-gen7 | 0 | 396 | 0.9784
g_won90-dem7 | 0 | 172.7 | 0.99058
g_won91-dem9 | 37.828 | 224.4 | 0.98776
g_won92-dem9 | 0 | 159.5 | 0.9913
g_won93-dem9 | 15.6404 | 569.8 | 0.96892
g_won94-gen2 | 0 | 312.4 | 0.98296
g_won95-gen4 | 0 | 470.8 | 0.97432
g_won96-dem0 | 138.5294 | 463.1 | 0.97474
g_won96-gen8 | 8.9374 | 240.9 | 0.98686
g_won97-gen8 | 0 | 165 | 0.991
g_won98-dem0 | 97.0814 | 169.4 | 0.99076
g_won98-dem9 | 4.4687 | 504.9 | 0.97246
g_won99-dem0 | 49.935 | 25.3 | 0.99862

## re_targets
RE Targets from EMBER
TARGET_YEAR | FUEL_CATEGORY | METRIC | VALUE | SOURCE_TYPE | SOURCE_NAME | PUBLISHER | ANNOUNCEMENT_DATE | LINK | SOURCE_SUMMARY | NOTES
2030 | Bioenergy | capacity_total_gw | 82 | Executive order | Announcement of China's 3rd Nationally Determined Contribution | Xi Jinping, President of the People's Republic of China | 2025-09-24 | https://www.mfa.gov.cn/zyxw/202509/t20250925_11716488.shtml | Xi Jinping, President of the People's Republic of China announced the third Nationally Determined Contribution for China. In his speech he announced a series of 2035 targets. This includes an aim to reach economy-wide net greenhouse gas emissions reduction of 7-10% from their peak and a non-fossil energy consumption to account for over 30% of total energy consumption. The total installed capacity of wind and solar power generation by 2035 will be more than six times the 2020 level, aiming to reach 3,600 GW.
2030 | Hydro | capacity_total_gw | 554 | Executive order | Announcement of China's 3rd Nationally Determined Contribution | Xi Jinping, President of the People's Republic of China | 2025-09-24 | https://www.mfa.gov.cn/zyxw/202509/t20250925_11716488.shtml | Xi Jinping, President of the People's Republic of China announced the third Nationally Determined Contribution for China. In his speech he announced a series of 2035 targets. This includes an aim to reach economy-wide net greenhouse gas emissions reduction of 7-10% from their peak and a non-fossil energy consumption to account for over 30% of total energy consumption. The total installed capacity of wind and solar power generation by 2035 will be more than six times the 2020 level, aiming to reach 3,600 GW.
2030 | Solar | capacity_total_gw |  | Executive order | Announcement of China's 3rd Nationally Determined Contribution | Xi Jinping, President of the People's Republic of China | 2025-09-24 | https://www.mfa.gov.cn/zyxw/202509/t20250925_11716488.shtml | Xi Jinping, President of the People's Republic of China announced the third Nationally Determined Contribution for China. In his speech he announced a series of 2035 targets. This includes an aim to reach economy-wide net greenhouse gas emissions reduction of 7-10% from their peak and a non-fossil energy consumption to account for over 30% of total energy consumption. The total installed capacity of wind and solar power generation by 2035 will be more than six times the 2020 level, aiming to reach 3,600 GW.
2030 | Wind | capacity_total_gw |  | Executive order | Announcement of China's 3rd Nationally Determined Contribution | Xi Jinping, President of the People's Republic of China | 2025-09-24 | https://www.mfa.gov.cn/zyxw/202509/t20250925_11716488.shtml | Xi Jinping, President of the People's Republic of China announced the third Nationally Determined Contribution for China. In his speech he announced a series of 2035 targets. This includes an aim to reach economy-wide net greenhouse gas emissions reduction of 7-10% from their peak and a non-fossil energy consumption to account for over 30% of total energy consumption. The total installed capacity of wind and solar power generation by 2035 will be more than six times the 2020 level, aiming to reach 3,600 GW.
2030 | Wind and solar | capacity_total_gw | 2604 | Executive order | Announcement of China's 3rd Nationally Determined Contribution | Xi Jinping, President of the People's Republic of China | 2025-09-24 | https://www.mfa.gov.cn/zyxw/202509/t20250925_11716488.shtml | Xi Jinping, President of the People's Republic of China announced the third Nationally Determined Contribution for China. In his speech he announced a series of 2035 targets. This includes an aim to reach economy-wide net greenhouse gas emissions reduction of 7-10% from their peak and a non-fossil energy consumption to account for over 30% of total energy consumption. The total installed capacity of wind and solar power generation by 2035 will be more than six times the 2020 level, aiming to reach 3,600 GW.
2030 | Bioenergy | capacity_total_gw | 82 | Official projections | 中国2030年能源电力发展规划研究及2060年展望 (China's 2030 Energy and Power Development Planning Research and 2060 Outlook) | Global Energy Interconnection Development and Cooperation Organisation (GEIDO) | 2021-03-01 | https://www.gei-journal.com/cn/wonderfulReportCn/20211209/1468969880752623616.html | GEIDO, a government-affiliated think-tank and chaired by the Chairman of State Grid Corporation of China and China Electricity Council, produced a study that projects power capacity development pathways for 2030 and onwards. President Xi's statement on renewable ambition and the 14th Five-Year Plan are incorporated into this study, including goals to peak emissions by 2030 and reach carbon neutrality by 2060. While results of this study is not an explicit target, they can provide an estimate for what China's ambition for 2030 may look like in their power sector planning. The research suggests that clean power will account for 52.5% electricity consumption by 2030. | p.21, table "The total installed capacity and structure of power supply fomr 2020 to 2060", machine-translated from Chinese. p. 21 "Clean energy power generation will be 5.8 trillion kwh, accounting for 52.5% of total electricity generation."
2030 | Coal | capacity_total_gw | 1050 | Official projections | 中国2030年能源电力发展规划研究及2060年展望 (China's 2030 Energy and Power Development Planning Research and 2060 Outlook) | Global Energy Interconnection Development and Cooperation Organisation (GEIDO) | 2021-03-01 | https://www.gei-journal.com/cn/wonderfulReportCn/20211209/1468969880752623616.html | GEIDO, a government-affiliated think-tank and chaired by the Chairman of State Grid Corporation of China and China Electricity Council, produced a study that projects power capacity development pathways for 2030 and onwards. President Xi's statement on renewable ambition and the 14th Five-Year Plan are incorporated into this study, including goals to peak emissions by 2030 and reach carbon neutrality by 2060. While results of this study is not an explicit target, they can provide an estimate for what China's ambition for 2030 may look like in their power sector planning. The research suggests that clean power will account for 52.5% electricity consumption by 2030. | p.21, table "The total installed capacity and structure of power supply fomr 2020 to 2060", machine-translated from Chinese. p. 21 "Clean energy power generation will be 5.8 trillion kwh, accounting for 52.5% of total electricity generation."
2030 | Gas | capacity_total_gw | 185 | Official projections | 中国2030年能源电力发展规划研究及2060年展望 (China's 2030 Energy and Power Development Planning Research and 2060 Outlook) | Global Energy Interconnection Development and Cooperation Organisation (GEIDO) | 2021-03-01 | https://www.gei-journal.com/cn/wonderfulReportCn/20211209/1468969880752623616.html | GEIDO, a government-affiliated think-tank and chaired by the Chairman of State Grid Corporation of China and China Electricity Council, produced a study that projects power capacity development pathways for 2030 and onwards. President Xi's statement on renewable ambition and the 14th Five-Year Plan are incorporated into this study, including goals to peak emissions by 2030 and reach carbon neutrality by 2060. While results of this study is not an explicit target, they can provide an estimate for what China's ambition for 2030 may look like in their power sector planning. The research suggests that clean power will account for 52.5% electricity consumption by 2030. | p.21, table "The total installed capacity and structure of power supply fomr 2020 to 2060", machine-translated from Chinese. p. 21 "Clean energy power generation will be 5.8 trillion kwh, accounting for 52.5% of total electricity generation."
2030 | Hydro | capacity_total_gw | 554 | Official projections | 中国2030年能源电力发展规划研究及2060年展望 (China's 2030 Energy and Power Development Planning Research and 2060 Outlook) | Global Energy Interconnection Development and Cooperation Organisation (GEIDO) | 2021-03-01 | https://www.gei-journal.com/cn/wonderfulReportCn/20211209/1468969880752623616.html | GEIDO, a government-affiliated think-tank and chaired by the Chairman of State Grid Corporation of China and China Electricity Council, produced a study that projects power capacity development pathways for 2030 and onwards. President Xi's statement on renewable ambition and the 14th Five-Year Plan are incorporated into this study, including goals to peak emissions by 2030 and reach carbon neutrality by 2060. While results of this study is not an explicit target, they can provide an estimate for what China's ambition for 2030 may look like in their power sector planning. The research suggests that clean power will account for 52.5% electricity consumption by 2030. | p.21, table "The total installed capacity and structure of power supply fomr 2020 to 2060", machine-translated from Chinese. p. 21 "Clean energy power generation will be 5.8 trillion kwh, accounting for 52.5% of total electricity generation."
2030 | Nuclear | capacity_total_gw | 108 | Official projections | 中国2030年能源电力发展规划研究及2060年展望 (China's 2030 Energy and Power Development Planning Research and 2060 Outlook) | Global Energy Interconnection Development and Cooperation Organisation (GEIDO) | 2021-03-01 | https://www.gei-journal.com/cn/wonderfulReportCn/20211209/1468969880752623616.html | GEIDO, a government-affiliated think-tank and chaired by the Chairman of State Grid Corporation of China and China Electricity Council, produced a study that projects power capacity development pathways for 2030 and onwards. President Xi's statement on renewable ambition and the 14th Five-Year Plan are incorporated into this study, including goals to peak emissions by 2030 and reach carbon neutrality by 2060. While results of this study is not an explicit target, they can provide an estimate for what China's ambition for 2030 may look like in their power sector planning. The research suggests that clean power will account for 52.5% electricity consumption by 2030. | p.21, table "The total installed capacity and structure of power supply fomr 2020 to 2060", machine-translated from Chinese. p. 21 "Clean energy power generation will be 5.8 trillion kwh, accounting for 52.5% of total electricity generation."
2030 | Solar | capacity_total_gw | 1025 | Official projections | 中国2030年能源电力发展规划研究及2060年展望 (China's 2030 Energy and Power Development Planning Research and 2060 Outlook) | Global Energy Interconnection Development and Cooperation Organisation (GEIDO) | 2021-03-01 | https://www.gei-journal.com/cn/wonderfulReportCn/20211209/1468969880752623616.html | GEIDO, a government-affiliated think-tank and chaired by the Chairman of State Grid Corporation of China and China Electricity Council, produced a study that projects power capacity development pathways for 2030 and onwards. President Xi's statement on renewable ambition and the 14th Five-Year Plan are incorporated into this study, including goals to peak emissions by 2030 and reach carbon neutrality by 2060. While results of this study is not an explicit target, they can provide an estimate for what China's ambition for 2030 may look like in their power sector planning. The research suggests that clean power will account for 52.5% electricity consumption by 2030. | p.21, table "The total installed capacity and structure of power supply fomr 2020 to 2060", machine-translated from Chinese. p. 21 "Clean energy power generation will be 5.8 trillion kwh, accounting for 52.5% of total electricity generation."
2030 | Storage | capacity_total_gw | 130 | Official projections | 中国2030年能源电力发展规划研究及2060年展望 (China's 2030 Energy and Power Development Planning Research and 2060 Outlook) | Global Energy Interconnection Development and Cooperation Organisation (GEIDO) | 2021-03-01 | https://www.gei-journal.com/cn/wonderfulReportCn/20211209/1468969880752623616.html | GEIDO, a government-affiliated think-tank and chaired by the Chairman of State Grid Corporation of China and China Electricity Council, produced a study that projects power capacity development pathways for 2030 and onwards. President Xi's statement on renewable ambition and the 14th Five-Year Plan are incorporated into this study, including goals to peak emissions by 2030 and reach carbon neutrality by 2060. While results of this study is not an explicit target, they can provide an estimate for what China's ambition for 2030 may look like in their power sector planning. The research suggests that clean power will account for 52.5% electricity consumption by 2030. | p.21, table "The total installed capacity and structure of power supply fomr 2020 to 2060", machine-translated from Chinese. p. 21 "Clean energy power generation will be 5.8 trillion kwh, accounting for 52.5% of total electricity generation."
2030 | Wind | capacity_total_gw | 800 | Official projections | 中国2030年能源电力发展规划研究及2060年展望 (China's 2030 Energy and Power Development Planning Research and 2060 Outlook) | Global Energy Interconnection Development and Cooperation Organisation (GEIDO) | 2021-03-01 | https://www.gei-journal.com/cn/wonderfulReportCn/20211209/1468969880752623616.html | GEIDO, a government-affiliated think-tank and chaired by the Chairman of State Grid Corporation of China and China Electricity Council, produced a study that projects power capacity development pathways for 2030 and onwards. President Xi's statement on renewable ambition and the 14th Five-Year Plan are incorporated into this study, including goals to peak emissions by 2030 and reach carbon neutrality by 2060. While results of this study is not an explicit target, they can provide an estimate for what China's ambition for 2030 may look like in their power sector planning. The research suggests that clean power will account for 52.5% electricity consumption by 2030. | p.21, table "The total installed capacity and structure of power supply fomr 2020 to 2060", machine-translated from Chinese. p. 21 "Clean energy power generation will be 5.8 trillion kwh, accounting for 52.5% of total electricity generation."
2030 | Clean | share_of_generation_pct | 52.5 | Official projections | 中国2030年能源电力发展规划研究及2060年展望 (China's 2030 Energy and Power Development Planning Research and 2060 Outlook) | Global Energy Interconnection Development and Cooperation Organisation (GEIDO) | 2021-03-01 | https://www.gei-journal.com/cn/wonderfulReportCn/20211209/1468969880752623616.html | GEIDO, a government-affiliated think-tank and chaired by the Chairman of State Grid Corporation of China and China Electricity Council, produced a study that projects power capacity development pathways for 2030 and onwards. President Xi's statement on renewable ambition and the 14th Five-Year Plan are incorporated into this study, including goals to peak emissions by 2030 and reach carbon neutrality by 2060. While results of this study is not an explicit target, they can provide an estimate for what China's ambition for 2030 may look like in their power sector planning. The research suggests that clean power will account for 52.5% electricity consumption by 2030. | p.21, table "The total installed capacity and structure of power supply fomr 2020 to 2060", machine-translated from Chinese. p. 21 "Clean energy power generation will be 5.8 trillion kwh, accounting for 52.5% of total electricity generation."

## Veda
[18 empty] | 1.1 |  | 0.2
[5 empty] | model_fuel | ember_min | ember_max | irena_min | irena_max
| ~TFM_INS-AT |  |  |  | bioenergy | 15.2% | 123.6% | 14.5% | 63.56% |  |  | ~UC_Sets: R_E: AllRegions
* | pset_ci | process | AFA |  | coal | 51.5% | 71.42% | 47.6% | 65.18%
| \I: hydro | ep*,EN* |  |  | gas | 11.51% | 38.52% | 20.61% | 36.37%
28% | \I: solar | ep* |  |  | geothermal |  |  | 43.13% | 66.21% |  | ~UC_T: UC_CAP~LO | [10 empty] | ~UC_T: UC_CAP~UP
| \I: wind | ep* |  |  | hydro | 34.15% | 44.77% | 32% | 41.79% |  | UC_N | pset_ci | pset_co | UC_ACT | UC_CAP | 2022 | 2050 | UC_RHSRT | UC_RHSRT~0 |  |  | UC_N | pset_ci | UC_ACT | UC_CAP | 2050 | UC_RHSRT | UC_RHSRT~0
| nuclear | ep* | 91.6% |  | nuclear | 58.43% | 91.6% | 58.45% | 91.65% |  | UCE_max coal fleet utilization | coal | -CO2Captured | -0.11416 |  | 0.71416 | 0.78558 | 0 | 3 |  |  | UCE_min coal fleet utilization | coal | -0.11416 | 0.51503 | 0.10301 | 0 | 3
[5 empty] | oil | 16.81% | 180.3% | 15.24% | 246.3% |  | UCE_max gas fleet utilization | gas | -CO2Captured | -0.11416 |  | 0.38519 | 0.42371 | 0 | 3 |  |  | UCE_min gas fleet utilization | gas | -0.11416 | 0.1151 | 0.023021 | 0 | 3
[5 empty] | solar | 5.38% | 12.48% | 5.656% | 13.95%
[5 empty] | windoff |  |  | 15.49% | 23.83%
[5 empty] | windon | 14.89% | 23.79% | 15.44% | 23.81%
| ~TFM_INS | [9 empty] | ~UC_T: 2050
| attribute | value | process | [7 empty] | UC_N | pset_ci | pset_co | UC_ACT | UC_CAP | 2022 | 2050 | UC_RHSRT | UC_RHSRT~0
| START | 2100 | Hydropower - large-scale unit,Solar photovoltaics - Large scale unit,Wind offshore,Wind onshore | [6 empty] | Hydropower - large-scale unit | UCE_max nuclear capacity | nuclear |  |  | 1 |  |  | 138.825 | 3 |  | 55.53 | base-year nuclear capacity
Solar photovoltaics - Large scale unit
Wind offshore
Wind onshore
~TFM_INS
| attribute | cset_cn | other_indexes | value | pset_co | process
| VDA_EMCB | coal | CO2 | 338.4 |  |  |  | 94
| VDA_EMCB | gas | CO2 | 198 |  |  |  | 55
| VDA_EMCB | oil | CO2 | 252 |  |  |  | 70
| COM_AGG | co2 | co2net | 1
| COM_AGG | co2captured | co2net | -1
| flo_cost | co2captured |  | 0.03 | co2captured
| life |  |  | 50 |  | g[_]*
| prc_capact |  |  | 8.76 |  | g[_]*
~UC_T: FX
| UC_N | pset_pn | pset_ci | UC_CAP | UC_RHSRT~0
| UCE_Solar capacity aggregation for peak | ElcAgg_Solar |  | 1 | 2
|  |  | solar | -1
| UCE_Wind capacity aggregation for peak | ElcAgg_Wind |  | 1 | 2
|  |  | wind* | -1
Note on B5: Amit Kanudia: 11-09-2025 AFS will be sufficient
Note on D8: Amit Kanudia: 29-07-2025 ember
Note on E27: Amit Kanudia: 03-08-2025 CO2 transport and storage cost

## buildrates
BUILD RATE ASSUMPTIONS
| iso | Solar Low | Solar High | Wind Low | Wind High | Hydro Low | Hydro High | Nuclear Low | Nuclear High
| CHN | 70 | 100 | 40 | 60 | 8 | 15 | 8 | 15
~UC_Sets: R_E: AllRegions
~UC_T: uc_rhsrt
* | uc_n | pset_ci | uc_attr | uc_ncap | 2025 | 2040 | 0
solar | uce_buildrate_solar | solar | ncap,buildup | 1 | 70 | 100 | 4
wind | uce_buildrate_wind | wind* | ncap,buildup | 1 | 40 | 60 | 4
hydro | uce_buildrate_hydro | hydro | ncap,buildup | 1 | 8 | 15 | 4
nuclear | uce_buildrate_nuclear | nuclear | ncap,buildup | 1 | 8 | 15 | 4

## historical_data_long
model_fuel | Year | Unit | Value
bioenergy | 2000 | TWh | 2.54
coal | 2000 | TWh | 1060.26
gas | 2000 | TWh | 5.77
hydro | 2000 | TWh | 222.41
nuclear | 2000 | TWh | 16.74
oil | 2000 | TWh | 47.27
solar | 2000 | TWh | 0.02
windon | 2000 | TWh | 0.59
bioenergy | 2001 | TWh | 2.55
coal | 2001 | TWh | 1129.14
gas | 2001 | TWh | 4.93
hydro | 2001 | TWh | 277.43
nuclear | 2001 | TWh | 17.47
oil | 2001 | TWh | 48.52
solar | 2001 | TWh | 0.03
windon | 2001 | TWh | 0.72
bioenergy | 2002 | TWh | 2.55
coal | 2002 | TWh | 1282.57
gas | 2002 | TWh | 4.19
hydro | 2002 | TWh | 287.97
nuclear | 2002 | TWh | 25.13
oil | 2002 | TWh | 50.71
solar | 2002 | TWh | 0.05
windon | 2002 | TWh | 0.84
bioenergy | 2003 | TWh | 2.54
coal | 2003 | TWh | 1519.97
gas | 2003 | TWh | 5.16
hydro | 2003 | TWh | 283.68
nuclear | 2003 | TWh | 43.34
oil | 2003 | TWh | 54.83
solar | 2003 | TWh | 0.06
windon | 2003 | TWh | 1
bioenergy | 2004 | TWh | 2.53
coal | 2004 | TWh | 1722.42
gas | 2004 | TWh | 7.46
hydro | 2004 | TWh | 353.54
nuclear | 2004 | TWh | 50.47
oil | 2004 | TWh | 65.53
solar | 2004 | TWh | 0.08
windon | 2004 | TWh | 1.28
bioenergy | 2005 | TWh | 5.32
coal | 2005 | TWh | 1980.15
gas | 2005 | TWh | 12.14
hydro | 2005 | TWh | 397.02
nuclear | 2005 | TWh | 53.09
oil | 2005 | TWh | 50.51
solar | 2005 | TWh | 0.08
windon | 2005 | TWh | 1.95
bioenergy | 2006 | TWh | 7.13
coal | 2006 | TWh | 2302.42
gas | 2006 | TWh | 23.82
hydro | 2006 | TWh | 435.79
nuclear | 2006 | TWh | 54.84
oil | 2006 | TWh | 37.92
solar | 2006 | TWh | 0.09
windon | 2006 | TWh | 3.71
bioenergy | 2007 | TWh | 9.86
coal | 2007 | TWh | 2656.7
gas | 2007 | TWh | 33.91
hydro | 2007 | TWh | 485.26
nuclear | 2007 | TWh | 62.13
oil | 2007 | TWh | 28.09
solar | 2007 | TWh | 0.11
windon | 2007 | TWh | 5.48
bioenergy | 2008 | TWh | 14.87
coal | 2008 | TWh | 2708.91
gas | 2008 | TWh | 34.57
hydro | 2008 | TWh | 636.96
nuclear | 2008 | TWh | 68.39
oil | 2008 | TWh | 18.81
solar | 2008 | TWh | 0.15
windon | 2008 | TWh | 13.1
bioenergy | 2009 | TWh | 20.86
coal | 2009 | TWh | 2911.52
gas | 2009 | TWh | 56.56
hydro | 2009 | TWh | 615.64
nuclear | 2009 | TWh | 70.05
oil | 2009 | TWh | 12.12
solar | 2009 | TWh | 0.28
windon | 2009 | TWh | 27.61
bioenergy | 2010 | TWh | 24.9
coal | 2010 | TWh | 3233.6
gas | 2010 | TWh | 77.73
hydro | 2010 | TWh | 711.38
nuclear | 2010 | TWh | 74.74
oil | 2010 | TWh | 34.71
solar | 2010 | TWh | 0.7
windon | 2010 | TWh | 49.4
bioenergy | 2011 | TWh | 27.63
coal | 2011 | TWh | 3690.87
gas | 2011 | TWh | 108.77
hydro | 2011 | TWh | 688.04
nuclear | 2011 | TWh | 87.2
oil | 2011 | TWh | 33.8
solar | 2011 | TWh | 2.61
windon | 2011 | TWh | 74.1
bioenergy | 2012 | TWh | 30.13
coal | 2012 | TWh | 3748.19
gas | 2012 | TWh | 110.25
hydro | 2012 | TWh | 862.79
nuclear | 2012 | TWh | 98.32
oil | 2012 | TWh | 31.22
solar | 2012 | TWh | 3.59
windon | 2012 | TWh | 103.05
bioenergy | 2013 | TWh | 37.13
coal | 2013 | TWh | 4077.37
gas | 2013 | TWh | 116.39
hydro | 2013 | TWh | 909.61
nuclear | 2013 | TWh | 111.5
oil | 2013 | TWh | 33
solar | 2013 | TWh | 8.37
windon | 2013 | TWh | 138.26
bioenergy | 2014 | TWh | 46.27
coal | 2014 | TWh | 4203.06
gas | 2014 | TWh | 133.28
hydro | 2014 | TWh | 1059.69
nuclear | 2014 | TWh | 133.22
oil | 2014 | TWh | 35.66
solar | 2014 | TWh | 23.51
windon | 2014 | TWh | 159.76
bioenergy | 2015 | TWh | 54.07
coal | 2015 | TWh | 4046.17
gas | 2015 | TWh | 166.91
hydro | 2015 | TWh | 1114.52
nuclear | 2015 | TWh | 171.38
oil | 2015 | TWh | 36.46
solar | 2015 | TWh | 39.48
windon | 2015 | TWh | 185.59
bioenergy | 2016 | TWh | 62.13
coal | 2016 | TWh | 4156.35
gas | 2016 | TWh | 188.28
hydro | 2016 | TWh | 1153.27
nuclear | 2016 | TWh | 213.18
oil | 2016 | TWh | 52.56
solar | 2016 | TWh | 66.53
windon | 2016 | TWh | 240.86
bioenergy | 2017 | TWh | 79.6
coal | 2017 | TWh | 4430.03
gas | 2017 | TWh | 203.2
hydro | 2017 | TWh | 1165.06
nuclear | 2017 | TWh | 248.1
oil | 2017 | TWh | 56.05
solar | 2017 | TWh | 117.8
windon | 2017 | TWh | 304.6
bioenergy | 2018 | TWh | 93.73
coal | 2018 | TWh | 4763.92
gas | 2018 | TWh | 215.5
hydro | 2018 | TWh | 1198.89
nuclear | 2018 | TWh | 295
oil | 2018 | TWh | 56.4
solar | 2018 | TWh | 176.9
windon | 2018 | TWh | 365.8
bioenergy | 2019 | TWh | 112.73
coal | 2019 | TWh | 4855.19
gas | 2019 | TWh | 232.5
hydro | 2019 | TWh | 1272.54
nuclear | 2019 | TWh | 348.7
oil | 2019 | TWh | 52.47
solar | 2019 | TWh | 224
windon | 2019 | TWh | 405.3
bioenergy | 2020 | TWh | 135.63
coal | 2020 | TWh | 4921.96
gas | 2020 | TWh | 252.5
hydro | 2020 | TWh | 1321.71
nuclear | 2020 | TWh | 366.2
oil | 2020 | TWh | 53.47
solar | 2020 | TWh | 261.1
windon | 2020 | TWh | 466.5
bioenergy | 2021 | TWh | 165.93
coal | 2021 | TWh | 5333.87
gas | 2021 | TWh | 287.1
hydro | 2021 | TWh | 1300
nuclear | 2021 | TWh | 407.5
oil | 2021 | TWh | 57.06
solar | 2021 | TWh | 327
windon | 2021 | TWh | 655.8
bioenergy | 2022 | TWh | 182.53
coal | 2022 | TWh | 5412.68
gas | 2022 | TWh | 275.62
hydro | 2022 | TWh | 1298.12
nuclear | 2022 | TWh | 417.78
oil | 2022 | TWh | 72.04
solar | 2022 | TWh | 427.27
windon | 2022 | TWh | 762.67
bioenergy | 2023 | TWh | 198.13
coal | 2023 | TWh | 5753.88
gas | 2023 | TWh | 297.8
hydro | 2023 | TWh | 1226
nuclear | 2023 | TWh | 434.72
oil | 2023 | TWh | 75.9
solar | 2023 | TWh | 584.15
windon | 2023 | TWh | 885.87
bioenergy | 2000 | GW | 1.1
coal | 2000 | GW | 198.77
gas | 2000 | GW | 1.71
hydro | 2000 | GW | 74.35
nuclear | 2000 | GW | 2.28
oil | 2000 | GW | 3
solar | 2000 | GW | 0.03
windon | 2000 | GW | 0.34
bioenergy | 2001 | GW | 1.12
coal | 2001 | GW | 212.04
gas | 2001 | GW | 1.71
hydro | 2001 | GW | 77.7
nuclear | 2001 | GW | 2.28
oil | 2001 | GW | 3.19
solar | 2001 | GW | 0.04
windon | 2001 | GW | 0.38
bioenergy | 2002 | GW | 1.65
coal | 2002 | GW | 222.57
gas | 2002 | GW | 1.71
hydro | 2002 | GW | 81.07
nuclear | 2002 | GW | 4.91
oil | 2002 | GW | 3.36
solar | 2002 | GW | 0.06
windon | 2002 | GW | 0.45
bioenergy | 2003 | GW | 1.85
coal | 2003 | GW | 245.29
gas | 2003 | GW | 3.03
hydro | 2003 | GW | 89.9
nuclear | 2003 | GW | 5.64
oil | 2003 | GW | 3.66
solar | 2003 | GW | 0.07
windon | 2003 | GW | 0.55
bioenergy | 2004 | GW | 1.9
coal | 2004 | GW | 275.32
gas | 2004 | GW | 5.2
hydro | 2004 | GW | 100.24
nuclear | 2004 | GW | 6.29
oil | 2004 | GW | 4.15
solar | 2004 | GW | 0.08
windon | 2004 | GW | 0.76
bioenergy | 2005 | GW | 2
coal | 2005 | GW | 322.16
gas | 2005 | GW | 12.04
hydro | 2005 | GW | 111.79
nuclear | 2005 | GW | 6.96
oil | 2005 | GW | 4.93
solar | 2005 | GW | 0.14
windon | 2005 | GW | 1.06
bioenergy | 2006 | GW | 2.5
coal | 2006 | GW | 403.62
gas | 2006 | GW | 16.59
hydro | 2006 | GW | 124.09
nuclear | 2006 | GW | 6.96
oil | 2006 | GW | 6.11
solar | 2006 | GW | 0.16
windon | 2006 | GW | 2.07
bioenergy | 2007 | GW | 3
coal | 2007 | GW | 476.01
gas | 2007 | GW | 23.68
hydro | 2007 | GW | 139.29
nuclear | 2007 | GW | 9.08
oil | 2007 | GW | 7.01
solar | 2007 | GW | 0.2
windon | 2007 | GW | 4.2
bioenergy | 2008 | GW | 3.27
coal | 2008 | GW | 529.55
gas | 2008 | GW | 26.26
hydro | 2008 | GW | 162.4
nuclear | 2008 | GW | 9.08
oil | 2008 | GW | 7.59
solar | 2008 | GW | 0.25
windon | 2008 | GW | 8.39
bioenergy | 2009 | GW | 4.6
coal | 2009 | GW | 580.33
gas | 2009 | GW | 28.76
hydro | 2009 | GW | 182.59
nuclear | 2009 | GW | 9.08
oil | 2009 | GW | 8.23
solar | 2009 | GW | 0.41
windon | 2009 | GW | 17.6
bioenergy | 2010 | GW | 2.33
coal | 2010 | GW | 634.11
gas | 2010 | GW | 31.73
hydro | 2010 | GW | 199.13
nuclear | 2010 | GW | 10.82
oil | 2010 | GW | 9.9
solar | 2010 | GW | 1.02
windon | 2010 | GW | 29.63
bioenergy | 2011 | GW | 2.68
coal | 2011 | GW | 691.86
gas | 2011 | GW | 34.47
hydro | 2011 | GW | 214.6
nuclear | 2011 | GW | 12.57
oil | 2011 | GW | 4.41
solar | 2011 | GW | 3.11
windon | 2011 | GW | 46.35
bioenergy | 2012 | GW | 3.47
coal | 2012 | GW | 739.92
gas | 2012 | GW | 36.09
hydro | 2012 | GW | 229.14
nuclear | 2012 | GW | 12.57
oil | 2012 | GW | 7.25
solar | 2012 | GW | 6.72
windon | 2012 | GW | 61.6
bioenergy | 2013 | GW | 4.39
coal | 2013 | GW | 786.82
gas | 2013 | GW | 41.88
hydro | 2013 | GW | 258.91
nuclear | 2013 | GW | 14.66
oil | 2013 | GW | 7.6
solar | 2013 | GW | 17.76
windon | 2013 | GW | 76.73
bioenergy | 2014 | GW | 4.76
coal | 2014 | GW | 818
gas | 2014 | GW | 55.04
hydro | 2014 | GW | 282.75
nuclear | 2014 | GW | 20.08
oil | 2014 | GW | 7.01
solar | 2014 | GW | 28.4
windon | 2014 | GW | 96.82
bioenergy | 2015 | GW | 5.64
coal | 2015 | GW | 877.58
gas | 2015 | GW | 63.62
hydro | 2015 | GW | 296.5
nuclear | 2015 | GW | 27.17
oil | 2015 | GW | 6.68
solar | 2015 | GW | 43.55
windon | 2015 | GW | 131.05
bioenergy | 2016 | GW | 6.4
coal | 2016 | GW | 921.25
gas | 2016 | GW | 66.31
hydro | 2016 | GW | 305.38
nuclear | 2016 | GW | 33.64
oil | 2016 | GW | 4.96
solar | 2016 | GW | 77.82
windon | 2016 | GW | 148.52
bioenergy | 2017 | GW | 7.59
coal | 2017 | GW | 954.25
gas | 2017 | GW | 72.36
hydro | 2017 | GW | 314.38
nuclear | 2017 | GW | 35.82
oil | 2017 | GW | 5.61
solar | 2017 | GW | 130.83
windon | 2017 | GW | 164.37
bioenergy | 2018 | GW | 8.66
coal | 2018 | GW | 977.08
gas | 2018 | GW | 80.72
hydro | 2018 | GW | 322.27
nuclear | 2018 | GW | 44.66
oil | 2018 | GW | 6.3
solar | 2018 | GW | 175.26
windon | 2018 | GW | 184.66
bioenergy | 2019 | GW | 10.53
coal | 2019 | GW | 1018.39
gas | 2019 | GW | 90.2
hydro | 2019 | GW | 327.75
nuclear | 2019 | GW | 48.74
oil | 2019 | GW | 7.76
solar | 2019 | GW | 204.97
windon | 2019 | GW | 209.58
bioenergy | 2020 | GW | 14.19
coal | 2020 | GW | 1046.92
gas | 2020 | GW | 98.53
hydro | 2020 | GW | 338.67
nuclear | 2020 | GW | 49.89
oil | 2020 | GW | 9.49
solar | 2020 | GW | 253.86
windon | 2020 | GW | 281.99
bioenergy | 2021 | GW | 16.7
coal | 2021 | GW | 1071.84
gas | 2021 | GW | 108.44
hydro | 2021 | GW | 354.53
nuclear | 2021 | GW | 53.26
oil | 2021 | GW | 12.53
solar | 2021 | GW | 306.97
windon | 2021 | GW | 328.97
bioenergy | 2022 | GW | 17.46
coal | 2022 | GW | 1096.47
gas | 2022 | GW | 119.11
hydro | 2022 | GW | 367.71
nuclear | 2022 | GW | 55.53
oil | 2022 | GW | 13.87
solar | 2022 | GW | 393.03
windon | 2022 | GW | 365.96
bioenergy | 2023 | GW | 18.37
coal | 2023 | GW | 1140.18
gas | 2023 | GW | 131.15
hydro | 2023 | GW | 370.6
nuclear | 2023 | GW | 56.91
oil | 2023 | GW | 14.9
solar | 2023 | GW | 609.92
windon | 2023 | GW | 441.89
bioenergy | 2000 | mtCO2 | 0.55
coal | 2000 | mtCO2 | 1022.27
gas | 2000 | mtCO2 | 2.56
hydro | 2000 | mtCO2 | 5.28
nuclear | 2000 | mtCO2 | 0.09
oil | 2000 | mtCO2 | 31.1
solar | 2000 | mtCO2 | 0
windon | 2000 | mtCO2 | 0.01
bioenergy | 2001 | mtCO2 | 0.55
coal | 2001 | mtCO2 | 1088.08
gas | 2001 | mtCO2 | 2.19
hydro | 2001 | mtCO2 | 6.59
nuclear | 2001 | mtCO2 | 0.1
oil | 2001 | mtCO2 | 31.93
solar | 2001 | mtCO2 | 0
windon | 2001 | mtCO2 | 0.01
bioenergy | 2002 | mtCO2 | 0.55
coal | 2002 | mtCO2 | 1236.05
gas | 2002 | mtCO2 | 1.86
hydro | 2002 | mtCO2 | 6.84
nuclear | 2002 | mtCO2 | 0.14
oil | 2002 | mtCO2 | 33.37
solar | 2002 | mtCO2 | 0
windon | 2002 | mtCO2 | 0.01
bioenergy | 2003 | mtCO2 | 0.55
coal | 2003 | mtCO2 | 1464.95
gas | 2003 | mtCO2 | 2.29
hydro | 2003 | mtCO2 | 6.74
nuclear | 2003 | mtCO2 | 0.24
oil | 2003 | mtCO2 | 36.08
solar | 2003 | mtCO2 | 0
windon | 2003 | mtCO2 | 0.01
bioenergy | 2004 | mtCO2 | 0.55
coal | 2004 | mtCO2 | 1659.28
gas | 2004 | mtCO2 | 3.31
hydro | 2004 | mtCO2 | 8.4
nuclear | 2004 | mtCO2 | 0.28
oil | 2004 | mtCO2 | 43.12
solar | 2004 | mtCO2 | 0
windon | 2004 | mtCO2 | 0.02
bioenergy | 2005 | mtCO2 | 1.15
coal | 2005 | mtCO2 | 1905.51
gas | 2005 | mtCO2 | 5.39
hydro | 2005 | mtCO2 | 9.43
nuclear | 2005 | mtCO2 | 0.29
oil | 2005 | mtCO2 | 33.24
solar | 2005 | mtCO2 | 0
windon | 2005 | mtCO2 | 0.02
bioenergy | 2006 | mtCO2 | 1.54
coal | 2006 | mtCO2 | 2206.15
gas | 2006 | mtCO2 | 10.58
hydro | 2006 | mtCO2 | 10.35
nuclear | 2006 | mtCO2 | 0.3
oil | 2006 | mtCO2 | 24.95
solar | 2006 | mtCO2 | 0
windon | 2006 | mtCO2 | 0.05
bioenergy | 2007 | mtCO2 | 2.13
coal | 2007 | mtCO2 | 2528.79
gas | 2007 | mtCO2 | 15.07
hydro | 2007 | mtCO2 | 11.53
nuclear | 2007 | mtCO2 | 0.34
oil | 2007 | mtCO2 | 18.48
solar | 2007 | mtCO2 | 0.01
windon | 2007 | mtCO2 | 0.07
bioenergy | 2008 | mtCO2 | 3.21
coal | 2008 | mtCO2 | 2564.52
gas | 2008 | mtCO2 | 15.36
hydro | 2008 | mtCO2 | 15.13
nuclear | 2008 | mtCO2 | 0.38
oil | 2008 | mtCO2 | 12.38
solar | 2008 | mtCO2 | 0.01
windon | 2008 | mtCO2 | 0.16
bioenergy | 2009 | mtCO2 | 4.51
coal | 2009 | mtCO2 | 2744.24
gas | 2009 | mtCO2 | 25.13
hydro | 2009 | mtCO2 | 14.63
nuclear | 2009 | mtCO2 | 0.39
oil | 2009 | mtCO2 | 7.97
solar | 2009 | mtCO2 | 0.01
windon | 2009 | mtCO2 | 0.35
bioenergy | 2010 | mtCO2 | 5.38
coal | 2010 | mtCO2 | 3035.28
gas | 2010 | mtCO2 | 34.53
hydro | 2010 | mtCO2 | 16.9
nuclear | 2010 | mtCO2 | 0.41
oil | 2010 | mtCO2 | 22.84
solar | 2010 | mtCO2 | 0.03
windon | 2010 | mtCO2 | 0.62
bioenergy | 2011 | mtCO2 | 5.97
coal | 2011 | mtCO2 | 3450.87
gas | 2011 | mtCO2 | 48.32
hydro | 2011 | mtCO2 | 16.35
nuclear | 2011 | mtCO2 | 0.48
oil | 2011 | mtCO2 | 22.24
solar | 2011 | mtCO2 | 0.12
windon | 2011 | mtCO2 | 0.93
bioenergy | 2012 | mtCO2 | 6.51
coal | 2012 | mtCO2 | 3493.24
gas | 2012 | mtCO2 | 48.98
hydro | 2012 | mtCO2 | 20.5
nuclear | 2012 | mtCO2 | 0.54
oil | 2012 | mtCO2 | 20.54
solar | 2012 | mtCO2 | 0.17
windon | 2012 | mtCO2 | 1.3
bioenergy | 2013 | mtCO2 | 8.03
coal | 2013 | mtCO2 | 3790.77
gas | 2013 | mtCO2 | 51.71
hydro | 2013 | mtCO2 | 21.61
nuclear | 2013 | mtCO2 | 0.62
oil | 2013 | mtCO2 | 21.71
solar | 2013 | mtCO2 | 0.4
windon | 2013 | mtCO2 | 1.74
bioenergy | 2014 | mtCO2 | 10
coal | 2014 | mtCO2 | 3898.05
gas | 2014 | mtCO2 | 59.21
hydro | 2014 | mtCO2 | 25.18
nuclear | 2014 | mtCO2 | 0.74
oil | 2014 | mtCO2 | 23.46
solar | 2014 | mtCO2 | 1.12
windon | 2014 | mtCO2 | 2.01
bioenergy | 2015 | mtCO2 | 11.69
coal | 2015 | mtCO2 | 3740.99
gas | 2015 | mtCO2 | 74.16
hydro | 2015 | mtCO2 | 26.48
nuclear | 2015 | mtCO2 | 0.95
oil | 2015 | mtCO2 | 23.99
solar | 2015 | mtCO2 | 1.88
windon | 2015 | mtCO2 | 2.34
bioenergy | 2016 | mtCO2 | 13.43
coal | 2016 | mtCO2 | 3830.32
gas | 2016 | mtCO2 | 83.65
hydro | 2016 | mtCO2 | 27.4
nuclear | 2016 | mtCO2 | 1.18
oil | 2016 | mtCO2 | 34.58
solar | 2016 | mtCO2 | 3.16
windon | 2016 | mtCO2 | 3.05
bioenergy | 2017 | mtCO2 | 17.21
coal | 2017 | mtCO2 | 4071.47
gas | 2017 | mtCO2 | 90.28
hydro | 2017 | mtCO2 | 27.68
nuclear | 2017 | mtCO2 | 1.37
oil | 2017 | mtCO2 | 36.88
solar | 2017 | mtCO2 | 5.6
windon | 2017 | mtCO2 | 3.87
bioenergy | 2018 | mtCO2 | 20.26
coal | 2018 | mtCO2 | 4367.63
gas | 2018 | mtCO2 | 95.74
hydro | 2018 | mtCO2 | 28.49
nuclear | 2018 | mtCO2 | 1.63
oil | 2018 | mtCO2 | 37.11
solar | 2018 | mtCO2 | 8.41
windon | 2018 | mtCO2 | 4.67
bioenergy | 2019 | mtCO2 | 24.37
coal | 2019 | mtCO2 | 4439.05
gas | 2019 | mtCO2 | 103.3
hydro | 2019 | mtCO2 | 30.24
nuclear | 2019 | mtCO2 | 1.93
oil | 2019 | mtCO2 | 34.53
solar | 2019 | mtCO2 | 10.64
windon | 2019 | mtCO2 | 5.19
bioenergy | 2020 | mtCO2 | 29.32
coal | 2020 | mtCO2 | 4487.61
gas | 2020 | mtCO2 | 112.18
hydro | 2020 | mtCO2 | 31.4
nuclear | 2020 | mtCO2 | 2.03
oil | 2020 | mtCO2 | 35.18
solar | 2020 | mtCO2 | 12.41
windon | 2020 | mtCO2 | 5.99
bioenergy | 2021 | mtCO2 | 35.87
coal | 2021 | mtCO2 | 4853.72
gas | 2021 | mtCO2 | 127.55
hydro | 2021 | mtCO2 | 30.89
nuclear | 2021 | mtCO2 | 2.26
oil | 2021 | mtCO2 | 37.55
solar | 2021 | mtCO2 | 15.54
windon | 2021 | mtCO2 | 8.68
bioenergy | 2022 | mtCO2 | 39.46
coal | 2022 | mtCO2 | 4918.66
gas | 2022 | mtCO2 | 122.45
hydro | 2022 | mtCO2 | 30.84
nuclear | 2022 | mtCO2 | 2.31
oil | 2022 | mtCO2 | 47.4
solar | 2022 | mtCO2 | 20.3
windon | 2022 | mtCO2 | 10.12
bioenergy | 2023 | mtCO2 | 42.84
coal | 2023 | mtCO2 | 5222.71
gas | 2023 | mtCO2 | 132.31
hydro | 2023 | mtCO2 | 29.13
nuclear | 2023 | mtCO2 | 2.41
oil | 2023 | mtCO2 | 49.94
solar | 2023 | mtCO2 | 27.76
windon | 2023 | mtCO2 | 11.75
Export | 2000 | TWh | 9.9
Import | 2000 | TWh | 1.5
Export | 2001 | TWh | 10.2
Import | 2001 | TWh | 1.8
Export | 2002 | TWh | 9.7
Import | 2002 | TWh | 2.3
Export | 2003 | TWh | 10.3
Import | 2003 | TWh | 3
Export | 2004 | TWh | 9.5
Import | 2004 | TWh | 3.4
Export | 2005 | TWh | 11.2
Import | 2005 | TWh | 5
Export | 2006 | TWh | 12.3
Import | 2006 | TWh | 5.4
Export | 2007 | TWh | 14.6
Import | 2007 | TWh | 4.3
Export | 2008 | TWh | 16.6
Import | 2008 | TWh | 3.8
Export | 2009 | TWh | 17.4
Import | 2009 | TWh | 6
Export | 2010 | TWh | 19.1
Import | 2010 | TWh | 5.5
Export | 2011 | TWh | 19.3
Import | 2011 | TWh | 6.6
Export | 2012 | TWh | 17.7
Import | 2012 | TWh | 6.9
Export | 2013 | TWh | 18.7
Import | 2013 | TWh | 7.4
Export | 2014 | TWh | 18.2
Import | 2014 | TWh | 6.8
Export | 2015 | TWh | 18.7
Import | 2015 | TWh | 6.2
Export | 2016 | TWh | 18.9
Import | 2016 | TWh | 6.2
Export | 2017 | TWh | 19.5
Import | 2017 | TWh | 6.4
Export | 2018 | TWh | 20.9
Import | 2018 | TWh | 5.7
Export | 2019 | TWh | 21.7
Import | 2019 | TWh | 4.9
Export | 2020 | TWh | 21.8
Import | 2020 | TWh | 4.8
Export | 2021 | TWh | 20.2
Import | 2021 | TWh | 5.9
Export | 2022 | TWh | 20.1
Import | 2022 | TWh | 7.1
Export | 2023 | TWh
Import | 2023 | TWh