## grids
VERVESTACKS - the open USE platform · Powered by data · Shaped by vision · Guided by intuition · Fueled by passion
| ~TFM_INS-AT |  |  |  | ~tfm_ins-ts | [5 empty] | ~tfm_topins |  |  | ~tfm_topins
| process | pasti | ncap_cost | efficiency | attribute | process | commodity | 2022 | 0 | lim_type | process | commodity | io | region | process | commodity | io
| g_FI10-400-FI13-400 | 1.7875 | 102.3 | 0.00558 | flo_shar | elc_demand | e_FI1-220 | 0 | 3 | lo | elc_demand | e_FI1-220,e_FI10-400,e_FI11-400,e_FI12-400,e_FI13-400,e_FI14-400,e_FI15-400,e_FI16-400,e_FI17-400,e_FI18-400,e_FI19-400,e_FI2-220,e_FI20-400,e_FI21-400,e_FI22-400,e_FI25-400,e_FI26-400,e_FI27-400,e_FI28-400,e_FI29-400,e_FI3-400,e_FI30-400,e_FI31-400,e_FI32-400,e_FI33-400,e_FI34-400,e_FI35-400,e_FI36-400,e_FI37-400,e_FI38-400,e_FI4-400,e_FI5-220,e_FI6-220,e_FI7-220,e_FI8-400,e_FI9-220,e_r15436115-220,e_w1107461441-400,e_w1155254820-400,e_w1159141282-220,e_w123462491-400,e_w1262323677,e_w1275744419,e_w1275744419-400,e_w128463750-400,e_w1286130176-400,e_w1306874220-400,e_w1321685855-400,e_w136068907-400,e_w144383819-400,e_w144832705-400,e_w149965733-220,e_w149965733-400,e_w149965738-220,e_w149965739-400,e_w150209972-400,e_w150282502-220,e_w151818544-400,e_w159532385-400,e_w167705754-400,e_w169899622-220,e_w173431802-400,e_w208979069-400,e_w217032425-400,e_w238856422-400,e_w239242345-400,e_w26619335,e_w26619335-400,e_w27674611-400,e_w286955409-220,e_w286955409-400,e_w28820749-400,e_w314853393-220,e_w34623113-400,e_w348003562-400,e_w348358044-400,e_w351960012-220,e_w351960012-400,e_w35281467-400,e_w379937972-220,e_w388655178-220,e_w388655178-400,e_w388832477-220,e_w391140226-400,e_w391142034-220,e_w391142388-220,e_w391145068-220,e_w43143343-400,e_w47317827-400,e_w498816162-400,e_w53047196-400,e_w544156119-400,e_w551596913-400,e_w55275882-400,e_w55609623-220,e_w590767557-400,e_w620351437-220,e_w671568771-220,e_w857250602-220,e_w881741424-400,e_w95392702-400,e_w96660466-400,e_w98561229-400,e_w98589905-400,e_w98609844-400,e_w98613134-400,e_w98735006-400 | IN | FIN | Bioenergy + CCUS_FI1-220 | e_FI1-220 | OUT
| g_FI11-400-w34623113-400 | 5.3624 | 4.4 | 0.00024 | flo_shar | elc_demand | e_FI10-400 | 0.0057475 | 3 | lo |  |  |  | FIN | Bioenergy - Large scale unit_FI1-220 | e_FI1-220 | OUT
| g_FI12-400-FI11-400 | 3.575 | 3.3 | 0.00018 | flo_shar | elc_demand | e_FI11-400 | 0.012445 | 3 | lo |  |  |  | FIN | CCGT_FI1-220 | e_FI1-220 | OUT
| g_FI14-400-FI13-400 | 3.575 | 2.2 | 0.00012 | flo_shar | elc_demand | e_FI12-400 | 0.012314 | 3 | lo |  |  |  | FIN | CCGT + CCS_FI1-220 | e_FI1-220 | OUT
| g_FI16-400-FI12-400 | 3.575 | 11 | 0.0006 | flo_shar | elc_demand | e_FI13-400 | 0.010489 | 3 | lo |  |  |  | FIN | Coal + CCS_FI1-220 | e_FI1-220 | OUT
| g_FI16-400-FI15-400 | 3.575 | 2.2 | 0.00012 | flo_shar | elc_demand | e_FI14-400 | 0.0094548 | 3 | lo |  |  |  | FIN | Gas turbine_FI1-220 | e_FI1-220 | OUT
| g_FI17-400-FI14-400 | 3.575 | 4.4 | 0.00024 | flo_shar | elc_demand | e_FI15-400 | 0.014972 | 3 | lo |  |  |  | FIN | IGCC_FI1-220 | e_FI1-220 | OUT
| g_FI17-400-FI15-400 | 3.575 | 11 | 0.0006 | flo_shar | elc_demand | e_FI16-400 | 0.013085 | 3 | lo |  |  |  | FIN | IGCC + CCS_FI1-220 | e_FI1-220 | OUT
| g_FI18-400-w1275744419-400 | 1.7875 | 7.7 | 0.00042 | flo_shar | elc_demand | e_FI17-400 | 0.0096833 | 3 | lo |  |  |  | FIN | Nuclear large_FI1-220 | e_FI1-220 | OUT
| g_FI19-400-FI22-400 | 3.575 | 6.6 | 0.00036 | flo_shar | elc_demand | e_FI18-400 | 0.0031418 | 3 | lo |  |  |  | FIN | Oxyfuel + CCS_FI1-220 | e_FI1-220 | OUT
| g_FI20-400-FI22-400 | 3.575 | 29.7 | 0.00162 | flo_shar | elc_demand | e_FI19-400 | 0.0030948 | 3 | lo |  |  |  | FIN | Steam Coal - SUBCRITICAL_FI1-220 | e_FI1-220 | OUT
| g_FI21-400-FI20-400 | 3.575 | 12.1 | 0.00066 | flo_shar | elc_demand | e_FI2-220 | 0.0028306 | 3 | lo |  |  |  | FIN | Steam Coal - SUPERCRITICAL_FI1-220 | e_FI1-220 | OUT
| g_FI26-400-FI25-400 | 3.575 | 25.3 | 0.00138 | flo_shar | elc_demand | e_FI20-400 | 0.0039834 | 3 | lo |  |  |  | FIN | Steam Coal - ULTRASUPERCRITICAL_FI1-220 | e_FI1-220 | OUT
| g_FI27-400-FI26-400 | 1.7875 | 4.4 | 0.00024 | flo_shar | elc_demand | e_FI21-400 | 0.0034397 | 3 | lo |  |  |  | FIN | EN_Hydro_FI1-220 | e_FI1-220 | OUT
| g_FI29-400-FI27-400 | 3.575 | 8.8 | 0.00048 | flo_shar | elc_demand | e_FI22-400 | 0.0030218 | 3 | lo |  |  |  | FIN | EN_Hydro_FI1-220 | e_FI1-220 | OUT
| g_FI3-400-w388655178-400 | 1.7875 | 89.1 | 0.00486 | flo_shar | elc_demand | e_FI25-400 | 0.0054711 | 3 | lo |  |  |  | FIN | EN_Hydro_FI1-220 | e_FI1-220 | OUT
| g_FI3-400-w544156119-400 | 1.7875 | 125.4 | 0.00684 | flo_shar | elc_demand | e_FI26-400 | 0.0076771 | 3 | lo |  |  |  | FIN | EN_STG8hbNREL_FI1-220 | e_FI1-220 | OUT
| g_FI30-400-FI11-400 | 1.7875 | 130.9 | 0.00714 | flo_shar | elc_demand | e_FI27-400 | 0.010045 | 3 | lo |  |  |  | FIN | EN_STG4hbNREL_FI1-220 | e_FI1-220 | OUT
| g_FI30-400-w96660466-400 | 1.7875 | 18.7 | 0.00102 | flo_shar | elc_demand | e_FI28-400 | 0.0081006 | 3 | lo
| g_FI31-400-FI33-400 | 1.7875 | 13.2 | 0.00072 | flo_shar | elc_demand | e_FI29-400 | 0.008473 | 3 | lo
| g_FI31-400-w144832705-400 | 1.7875 | 61.6 | 0.00336 | flo_shar | elc_demand | e_FI3-400 | 0.0011086 | 3 | lo
| g_FI32-400-FI33-400 | 1.7875 | 4.4 | 0.00024 | flo_shar | elc_demand | e_FI30-400 | 0.01447 | 3 | lo
| g_FI32-400-FI34-400 | 1.7875 | 6.6 | 0.00036 | flo_shar | elc_demand | e_FI31-400 | 0.0061161 | 3 | lo
| g_FI33-400-FI31-400 | 1.7875 | 13.2 | 0.00072 | flo_shar | elc_demand | e_FI32-400 | 0.0090299 | 3 | lo
| g_FI33-400-FI32-400 | 1.7875 | 4.4 | 0.00024 | flo_shar | elc_demand | e_FI33-400 | 0.0074454 | 3 | lo
| g_FI34-400-FI32-400 | 1.7875 | 6.6 | 0.00036 | flo_shar | elc_demand | e_FI34-400 | 0.010466 | 3 | lo
| g_FI35-400-FI34-400 | 3.575 | 2.2 | 0.00012 | flo_shar | elc_demand | e_FI35-400 | 0.010079 | 3 | lo
| g_FI36-400-FI37-400 | 1.7875 | 4.4 | 0.00024 | flo_shar | elc_demand | e_FI36-400 | 0.045743 | 3 | lo
| g_FI38-400-w27674611-400 | 3.575 | 17.6 | 0.00096 | flo_shar | elc_demand | e_FI37-400 | 0.070361 | 3 | lo
| g_FI4-400-w391140226-400 | 1.7875 | 114.4 | 0.00624 | flo_shar | elc_demand | e_FI38-400 | 0.011264 | 3 | lo
| g_FI5-220-w149965733-220 | 0.49156 | 4.4 | 0.00024 | flo_shar | elc_demand | e_FI4-400 | 0.015126 | 3 | lo
| g_FI5-220-w149965738-220 | 0.49156 | 2.2 | 0.00012 | flo_shar | elc_demand | e_FI5-220 | 0.0039507 | 3 | lo
| g_FI6-220-r15436115-220 | 0.49156 | 91.3 | 0.00498 | flo_shar | elc_demand | e_FI6-220 | 0.0017855 | 3 | lo
| g_FI7-220-w149965738-220 | 0.49156 | 94.6 | 0.00516 | flo_shar | elc_demand | e_FI7-220 | 0.00086248 | 3 | lo
| g_FI8-400-w1286130176-400 | 1.7875 | 37.4 | 0.00204 | flo_shar | elc_demand | e_FI8-400 | 0.001019 | 3 | lo
| g_FI8-400-w351960012-400 | 3.575 | 3.3 | 0.00018 | flo_shar | elc_demand | e_FI9-220 | 0.00086757 | 3 | lo
| g_FI9-220-w351960012-220 | 0.98311 | 5.5 | 0.0003 | flo_shar | elc_demand | e_r15436115-220 | 0.0021326 | 3 | lo
| g_w1107461441-400-w149965733-400 | 1.7875 | 140.8 | 0.00768 | flo_shar | elc_demand | e_w1107461441-400 | 0.00084603 | 3 | lo
| g_w1155254820-400-FI8-400 | 1.7875 | 31.9 | 0.00174 | flo_shar | elc_demand | e_w1155254820-400 | 0.0021674 | 3 | lo
| g_w1159141282-220-w391142388-220 | 0.49156 | 63.8 | 0.00348 | flo_shar | elc_demand | e_w1159141282-220 | 0.00016354 | 3 | lo
| g_w123462491-400-FI10-400 | 1.7875 | 169.4 | 0.00924 | flo_shar | elc_demand | e_w123462491-400 | 0.020798 | 3 | lo
| g_w123462491-400-w136068907-400 | 1.7875 | 86.9 | 0.00474 | flo_shar | elc_demand | e_w1262323677 | 0.024728 | 3 | lo
| g_w123462491-400-w150209972-400 | 1.7875 | 60.5 | 0.0033 | flo_shar | elc_demand | e_w1275744419 | 0.0039995 | 3 | lo
| g_w1275744419-400-w151818544-400 | 1.7875 | 97.9 | 0.00534 | flo_shar | elc_demand | e_w1275744419-400 | 0.0040372 | 3 | lo
| g_w128463750-400-w881741424-400 | 1.7875 | 126.5 | 0.0069 | flo_shar | elc_demand | e_w128463750-400 | 0.024171 | 3 | lo
| g_w1286130176-400-w98613134-400 | 1.7875 | 82.5 | 0.0045 | flo_shar | elc_demand | e_w1286130176-400 | 0.00081928 | 3 | lo
| g_w136068907-400-w1321685855-400 | 1.7875 | 62.7 | 0.00342 | flo_shar | elc_demand | e_w1306874220-400 | 0.0026422 | 3 | lo
| g_w136068907-400-w144383819-400 | 3.575 | 122.1 | 0.00666 | flo_shar | elc_demand | e_w1321685855-400 | 0.00085096 | 3 | lo
| g_w136068907-400-w43143343-400 | 1.7875 | 130.9 | 0.00714 | flo_shar | elc_demand | e_w136068907-400 | 0.0018712 | 3 | lo
| g_w144383819-400-w149965739-400 | 3.575 | 124.3 | 0.00678 | flo_shar | elc_demand | e_w144383819-400 | 0.0028236 | 3 | lo
| g_w149965733-400-w1306874220-400 | 1.7875 | 119.9 | 0.00654 | flo_shar | elc_demand | e_w144832705-400 | 0.012887 | 3 | lo
| g_w149965733-400-w208979069-400 | 1.7875 | 113.3 | 0.00618 | flo_shar | elc_demand | e_w149965733-220 | 0.003328 | 3 | lo
| g_w149965738-220-FI6-220 | 0.49156 | 52.8 | 0.00288 | flo_shar | elc_demand | e_w149965733-400 | 0.0033256 | 3 | lo
| g_w149965739-400-FI4-400 | 3.575 | 3.3 | 0.00018 | flo_shar | elc_demand | e_w149965738-220 | 0.0036209 | 3 | lo
| g_w149965739-400-w149965733-400 | 1.7875 | 20.9 | 0.00114 | flo_shar | elc_demand | e_w149965739-400 | 0.013002 | 3 | lo
| g_w150209972-400-w1155254820-400 | 1.7875 | 70.4 | 0.00384 | flo_shar | elc_demand | e_w150209972-400 | 0.015504 | 3 | lo
| g_w150209972-400-w590767557-400 | 1.7875 | 119.9 | 0.00654 | flo_shar | elc_demand | e_w150282502-220 | 0.00090783 | 3 | lo
| g_w150282502-220-FI7-220 | 0.49156 | 2.2 | 0.00012 | flo_shar | elc_demand | e_w151818544-400 | 0.040208 | 3 | lo
| g_w151818544-400-w95392702-400 | 1.7875 | 45.1 | 0.00246 | flo_shar | elc_demand | e_w159532385-400 | 0.019936 | 3 | lo
| g_w159532385-400-FI30-400 | 1.7875 | 14.3 | 0.00078 | flo_shar | elc_demand | e_w167705754-400 | 0.0063355 | 3 | lo
| g_w159532385-400-w26619335-400 | 1.7875 | 39.6 | 0.00216 | flo_shar | elc_demand | e_w169899622-220 | 0.0011415 | 3 | lo
| g_w167705754-400-w1107461441-400 | 1.7875 | 191.4 | 0.01044 | flo_shar | elc_demand | e_w173431802-400 | 0.0060851 | 3 | lo
| g_w167705754-400-w43143343-400 | 1.7875 | 47.3 | 0.00258 | flo_shar | elc_demand | e_w208979069-400 | 0.0061056 | 3 | lo
| g_w173431802-400-w167705754-400 | 1.7875 | 48.4 | 0.00264 | flo_shar | elc_demand | e_w217032425-400 | 0.0035568 | 3 | lo
| g_w208979069-400-w128463750-400 | 1.7875 | 115.5 | 0.0063 | flo_shar | elc_demand | e_w238856422-400 | 0.011483 | 3 | lo
| g_w217032425-400-w47317827-400 | 1.7875 | 24.2 | 0.00132 | flo_shar | elc_demand | e_w239242345-400 | 0.0036115 | 3 | lo
| g_w238856422-400-FI30-400 | 1.7875 | 58.3 | 0.00318 | flo_shar | elc_demand | e_w26619335 | 0.014558 | 3 | lo
| g_w238856422-400-FI38-400 | 1.7875 | 14.3 | 0.00078 | flo_shar | elc_demand | e_w26619335-400 | 0.014558 | 3 | lo
| g_w239242345-400-FI13-400 | 1.7875 | 71.5 | 0.0039 | flo_shar | elc_demand | e_w27674611-400 | 0.024509 | 3 | lo
| g_w239242345-400-FI21-400 | 3.575 | 8.8 | 0.00048 | flo_shar | elc_demand | e_w286955409-220 | 0.0010446 | 3 | lo
| g_w239242345-400-w98613134-400 | 1.7875 | 59.4 | 0.00324 | flo_shar | elc_demand | e_w286955409-400 | 0.0010462 | 3 | lo
| g_w239242345-400-w98735006-400 | 1.7875 | 73.7 | 0.00402 | flo_shar | elc_demand | e_w28820749-400 | 0.054647 | 3 | lo
| g_w26619335-400-FI35-400 | 3.575 | 15.4 | 0.00084 | flo_shar | elc_demand | e_w314853393-220 | 0 | 3 | lo
| g_w27674611-400-FI37-400 | 1.7875 | 5.5 | 0.0003 | flo_shar | elc_demand | e_w34623113-400 | 0.012271 | 3 | lo
| g_w286955409-220-w55609623-220 | 0.98311 | 23.1 | 0.00126 | flo_shar | elc_demand | e_w348003562-400 | 0.0053786 | 3 | lo
| g_w286955409-400-FI3-400 | 3.575 | 2.2 | 0.00012 | flo_shar | elc_demand | e_w348358044-400 | 0.016447 | 3 | lo
| g_w28820749-400-w26619335-400 | 1.7875 | 24.2 | 0.00132 | flo_shar | elc_demand | e_w351960012-220 | 0.00097112 | 3 | lo
| g_w314853393-220-w620351437-220 | 0.49156 | 42.9 | 0.00234 | flo_shar | elc_demand | e_w351960012-400 | 0.00097184 | 3 | lo
| g_w34623113-400-w136068907-400 | 1.7875 | 190.3 | 0.01038 | flo_shar | elc_demand | e_w35281467-400 | 0.021033 | 3 | lo
| g_w34623113-400-w173431802-400 | 1.7875 | 90.2 | 0.00492 | flo_shar | elc_demand | e_w379937972-220 | 0 | 3 | lo
| g_w348003562-400-FI38-400 | 1.7875 | 31.9 | 0.00174 | flo_shar | elc_demand | e_w388655178-220 | 0.00021073 | 3 | lo
| g_w348003562-400-w95392702-400 | 1.7875 | 68.2 | 0.00372 | flo_shar | elc_demand | e_w388655178-400 | 0.0002106 | 3 | lo
| g_w348358044-400-w881741424-400 | 1.7875 | 62.7 | 0.00342 | flo_shar | elc_demand | e_w388832477-220 | 0.00058497 | 3 | lo
| g_w348358044-400-w98561229-400 | 1.7875 | 104.5 | 0.0057 | flo_shar | elc_demand | e_w391140226-400 | 0.00025246 | 3 | lo
| g_w35281467-400-w144832705-400 | 1.7875 | 38.5 | 0.0021 | flo_shar | elc_demand | e_w391142034-220 | 0.00044831 | 3 | lo
| g_w35281467-400-w98561229-400 | 1.7875 | 95.7 | 0.00522 | flo_shar | elc_demand | e_w391142388-220 | 0 | 3 | lo
| g_w379937972-220-FI1-220 | 0.49156 | 171.6 | 0.00936 | flo_shar | elc_demand | e_w391145068-220 | 0 | 3 | lo
| g_w388655178-220-FI2-220 | 0.49156 | 12.1 | 0.00066 | flo_shar | elc_demand | e_w43143343-400 | 0.03147 | 3 | lo
| g_w388655178-220-w1159141282-220 | 0.49156 | 52.8 | 0.00288 | flo_shar | elc_demand | e_w47317827-400 | 0.0019649 | 3 | lo
| g_w388832477-220-w169899622-220 | 0.49156 | 36.3 | 0.00198 | flo_shar | elc_demand | e_w498816162-400 | 0.0012096 | 3 | lo
| g_w388832477-220-w286955409-220 | 0.49156 | 18.7 | 0.00102 | flo_shar | elc_demand | e_w53047196-400 | 0.0053466 | 3 | lo
| g_w388832477-220-w857250602-220 | 0.49156 | 13.2 | 0.00072 | flo_shar | elc_demand | e_w544156119-400 | 0.0057273 | 3 | lo
| g_w391140226-400-w388655178-400 | 1.7875 | 69.3 | 0.00378 | flo_shar | elc_demand | e_w551596913-400 | 0.0031012 | 3 | lo
| g_w391142034-220-w388655178-220 | 0.49156 | 24.2 | 0.00132 | flo_shar | elc_demand | e_w55275882-400 | 0.075966 | 3 | lo
| g_w391145068-220-w379937972-220 | 0.49156 | 133.1 | 0.00726 | flo_shar | elc_demand | e_w55609623-220 | 0.0064395 | 3 | lo
| g_w391145068-220-w391142388-220 | 0.49156 | 68.2 | 0.00372 | flo_shar | elc_demand | e_w590767557-400 | 0.013416 | 3 | lo
| g_w43143343-400-w881741424-400 | 1.7875 | 112.2 | 0.00612 | flo_shar | elc_demand | e_w620351437-220 | 0 | 3 | lo
| g_w47317827-400-w286955409-400 | 1.7875 | 68.2 | 0.00372 | flo_shar | elc_demand | e_w671568771-220 | 0 | 3 | lo
| g_w47317827-400-w544156119-400 | 1.7875 | 113.3 | 0.00618 | flo_shar | elc_demand | e_w857250602-220 | 0.0005361 | 3 | lo
| g_w53047196-400-FI31-400 | 1.7875 | 31.9 | 0.00174 | flo_shar | elc_demand | e_w881741424-400 | 0.016094 | 3 | lo
| g_w53047196-400-w35281467-400 | 1.7875 | 63.8 | 0.00348 | flo_shar | elc_demand | e_w95392702-400 | 0.013993 | 3 | lo
| g_w544156119-400-FI4-400 | 1.7875 | 39.6 | 0.00216 | flo_shar | elc_demand | e_w96660466-400 | 0.0080691 | 3 | lo
| g_w544156119-400-w149965733-400 | 1.7875 | 58.3 | 0.00318 | flo_shar | elc_demand | e_w98561229-400 | 0.018536 | 3 | lo
| g_w551596913-400-w1306874220-400 | 1.7875 | 23.1 | 0.00126 | flo_shar | elc_demand | e_w98589905-400 | 0.0024462 | 3 | lo
| g_w55275882-400-FI36-400 | 1.7875 | 20.9 | 0.00114 | flo_shar | elc_demand | e_w98609844-400 | 0.002398 | 3 | lo
| g_w55275882-400-w28820749-400 | 1.7875 | 9.9 | 0.00054 | flo_shar | elc_demand | e_w98613134-400 | 0.0075952 | 3 | lo
| g_w55275882-400-w98735006-400 | 1.7875 | 114.4 | 0.00624 | flo_shar | elc_demand | e_w98735006-400 | 0.0062944 | 3 | lo
| g_w55609623-220-w314853393-220 | 0.49156 | 143 | 0.0078
| g_w590767557-400-w551596913-400 | 1.7875 | 89.1 | 0.00486
| g_w620351437-220-w391145068-220 | 0.49156 | 52.8 | 0.00288
| g_w620351437-220-w671568771-220 | 0.49156 | 2.2 | 0.00012
| g_w96660466-400-FI28-400 | 3.575 | 4.4 | 0.00024
| g_w96660466-400-FI29-400 | 1.7875 | 3.3 | 0.00018
| g_w98561229-400-w881741424-400 | 1.7875 | 167.2 | 0.00912
| g_w98589905-400-FI18-400 | 3.575 | 8.8 | 0.00048
| g_w98589905-400-FI19-400 | 7.1499 | 13.2 | 0.00072
| g_w98609844-400-w98589905-400 | 5.3624 | 3.3 | 0.00018
| g_w98613134-400-FI10-400 | 3.575 | 2.2 | 0.00012
| g_w98613134-400-FI18-400 | 1.7875 | 44 | 0.0024
| g_w98613134-400-w1275744419-400 | 1.7875 | 46.2 | 0.00252
| g_w98613134-400-w498816162-400 | 1.7875 | 40.7 | 0.00222
| g_w98735006-400-FI25-400 | 1.7875 | 42.9 | 0.00234

## Veda
[18 empty] | 1.1 |  | 0.9
[5 empty] | model_fuel | ember_min | ember_max | irena_min | irena_max
| ~TFM_INS-AT |  |  |  | bioenergy | 41.19% | 70.75% | 47.63% | 70.86% |  |  | ~UC_Sets: R_E: AllRegions
* | pset_ci | process | AFA |  | coal | 13.17% | 59.55%
| hydro | ep*,EN* | 64.98% |  | gas | 2.854% | 89.32%
28% | solar | ep* | 8.995% |  | hydro | 36.86% | 64.89% | 36.91% | 64.98% |  | ~UC_T: UC_CAP~LO | [9 empty] | ~UC_T: UC_CAP~UP
| wind | ep* | 36.44% |  | nuclear | 88.2% | 103.7% | 92.33% | 103.5% |  | UC_N | pset_ci | pset_co | UC_ACT | UC_CAP | 2022 | 2050 | UC_RHSRT | UC_RHSRT~0 |  | UC_N | pset_ci | UC_ACT | UC_CAP | 2050 | UC_RHSRT | UC_RHSRT~0
| nuclear | ep* | 103.7% |  | oil | 21.63% | 115.3% | 1.055% | 2.256% |  | UCE_max coal fleet utilization | coal | -CO2Captured | -0.11416 |  | 0.59553 | 0.65508 | 0 | 3 |  | UCE_min coal fleet utilization | coal | -0.11416 | 0.13165 | 0.11849 | 0 | 3
[5 empty] | solar | 0% | 11.42% | 6.526% | 8.995% |  | UCE_max gas fleet utilization | gas | -CO2Captured | -0.11416 |  | 0.89325 | 0.98257 | 0 | 3 |  | UCE_min gas fleet utilization | gas | -0.11416 | 0.028539 | 0.025685 | 0 | 3
[5 empty] | wind | 16.55% | 36.41% | 16.75% | 36.44%
| ~TFM_INS | [9 empty] | ~UC_T: UC_CAP~UP
| attribute | value | process | [7 empty] | UC_N | pset_ci | pset_co | UC_ACT | UC_CAP | 2022 | 2050 | UC_RHSRT | UC_RHSRT~0 | UC_RHSRT~2050
| START | 2100 | Hydropower - large-scale unit,Solar photovoltaics - Large scale unit,Wind offshore,Wind onshore | [6 empty] | Hydropower - large-scale unit | UCE_max nuclear capacity | nuclear |  |  | 1 |  |  | 2.79 | 3 | 6.975
Solar photovoltaics - Large scale unit
Wind offshore
Wind onshore
~TFM_INS
| attribute | cset_cn | other_indexes | value | pset_co | process
| VDA_EMCB | coal | CO2 | 338.4 |  |  |  | 94
| VDA_EMCB | gas | CO2 | 198 |  |  |  | 55
| VDA_EMCB | oil | CO2 | 252 |  |  |  | 70
| COM_AGG | co2 | co2net | 1
| COM_AGG | co2captured | co2net | -1
| flo_cost | co2captured |  | 0.03 | co2captured
| life |  |  | 50 |  | g[_]*
| prc_capact |  |  | 8.76 |  | g[_]*
~UC_T: FX
| UC_N | pset_pn | pset_ci | UC_CAP | UC_RHSRT~0
| UCE_Solar capacity aggregation for peak | ElcAgg_Solar |  | 1 | 2
|  |  | solar | -1
| UCE_Wind capacity aggregation for peak | ElcAgg_Wind |  | 1 | 2
|  |  | wind | -1
Note on D8: Amit Kanudia: 29-07-2025 ember
Note on E27: Amit Kanudia: 03-08-2025 CO2 transport and storage cost

## historical_data_long
model_fuel | Year | Unit | Value
bioenergy | 2000 | TWh | 8.64
coal | 2000 | TWh | 8.49
gas | 2000 | TWh | 10.13
hydro | 2000 | TWh | 14.66
nuclear | 2000 | TWh | 22.48
oil | 2000 | TWh | 5.49
bioenergy | 2000 | TWh | 0
solar | 2000 | TWh | 0
wind | 2000 | TWh | 0.08
bioenergy | 2001 | TWh | 8.27
coal | 2001 | TWh | 10.61
gas | 2001 | TWh | 11.69
hydro | 2001 | TWh | 13.2
nuclear | 2001 | TWh | 22.77
oil | 2001 | TWh | 7.84
bioenergy | 2001 | TWh | 0
solar | 2001 | TWh | 0
wind | 2001 | TWh | 0.07
bioenergy | 2002 | TWh | 8.99
coal | 2002 | TWh | 12.71
gas | 2002 | TWh | 11.63
hydro | 2002 | TWh | 10.78
nuclear | 2002 | TWh | 22.3
oil | 2002 | TWh | 8.45
bioenergy | 2002 | TWh | 0
solar | 2002 | TWh | 0
wind | 2002 | TWh | 0.06
bioenergy | 2003 | TWh | 9.38
coal | 2003 | TWh | 19.25
gas | 2003 | TWh | 13.85
hydro | 2003 | TWh | 9.59
nuclear | 2003 | TWh | 22.73
oil | 2003 | TWh | 9.39
bioenergy | 2003 | TWh | 0
solar | 2003 | TWh | 0
wind | 2003 | TWh | 0.09
bioenergy | 2004 | TWh | 10.44
coal | 2004 | TWh | 16.5
gas | 2004 | TWh | 12.75
hydro | 2004 | TWh | 15.07
nuclear | 2004 | TWh | 22.72
oil | 2004 | TWh | 8.24
bioenergy | 2004 | TWh | 0
solar | 2004 | TWh | 0
wind | 2004 | TWh | 0.12
bioenergy | 2005 | TWh | 9.51
coal | 2005 | TWh | 6.5
gas | 2005 | TWh | 11.23
hydro | 2005 | TWh | 13.78
nuclear | 2005 | TWh | 23.27
oil | 2005 | TWh | 6.1
bioenergy | 2005 | TWh | 0
solar | 2005 | TWh | 0
wind | 2005 | TWh | 0.17
bioenergy | 2006 | TWh | 10.81
coal | 2006 | TWh | 16.33
gas | 2006 | TWh | 12.32
hydro | 2006 | TWh | 11.49
nuclear | 2006 | TWh | 22.91
oil | 2006 | TWh | 8.27
bioenergy | 2006 | TWh | 0
solar | 2006 | TWh | 0
wind | 2006 | TWh | 0.16
bioenergy | 2007 | TWh | 9.95
coal | 2007 | TWh | 13.89
gas | 2007 | TWh | 10.56
hydro | 2007 | TWh | 14.18
nuclear | 2007 | TWh | 23.42
oil | 2007 | TWh | 8.98
bioenergy | 2007 | TWh | 0
solar | 2007 | TWh | 0
wind | 2007 | TWh | 0.19
bioenergy | 2008 | TWh | 10.4
coal | 2008 | TWh | 8.5
gas | 2008 | TWh | 11.03
hydro | 2008 | TWh | 17.11
nuclear | 2008 | TWh | 22.96
oil | 2008 | TWh | 7.09
bioenergy | 2008 | TWh | 0
solar | 2008 | TWh | 0
wind | 2008 | TWh | 0.26
bioenergy | 2009 | TWh | 8.73
coal | 2009 | TWh | 11.13
gas | 2009 | TWh | 9.82
hydro | 2009 | TWh | 12.69
nuclear | 2009 | TWh | 23.53
oil | 2009 | TWh | 5.88
bioenergy | 2009 | TWh | 0
solar | 2009 | TWh | 0
wind | 2009 | TWh | 0.28
bioenergy | 2010 | TWh | 10.97
coal | 2010 | TWh | 14.54
gas | 2010 | TWh | 11.26
hydro | 2010 | TWh | 12.92
nuclear | 2010 | TWh | 22.8
oil | 2010 | TWh | 7.86
bioenergy | 2010 | TWh | 0
solar | 2010 | TWh | 0
wind | 2010 | TWh | 0.29
bioenergy | 2011 | TWh | 11.24
coal | 2011 | TWh | 9.78
gas | 2011 | TWh | 9.45
hydro | 2011 | TWh | 12.45
nuclear | 2011 | TWh | 23.19
oil | 2011 | TWh | 6.9
bioenergy | 2011 | TWh | 0
solar | 2011 | TWh | 0.01
wind | 2011 | TWh | 0.48
bioenergy | 2012 | TWh | 11.2
coal | 2012 | TWh | 7.1
gas | 2012 | TWh | 6.73
hydro | 2012 | TWh | 16.86
nuclear | 2012 | TWh | 22.99
oil | 2012 | TWh | 5.03
bioenergy | 2012 | TWh | 0
solar | 2012 | TWh | 0.01
wind | 2012 | TWh | 0.49
bioenergy | 2013 | TWh | 12.01
coal | 2013 | TWh | 10.69
gas | 2013 | TWh | 6.79
hydro | 2013 | TWh | 12.84
nuclear | 2013 | TWh | 23.61
oil | 2013 | TWh | 4.54
bioenergy | 2013 | TWh | 0
solar | 2013 | TWh | 0.01
wind | 2013 | TWh | 0.77
bioenergy | 2014 | TWh | 11.76
coal | 2014 | TWh | 7.92
gas | 2014 | TWh | 5.52
hydro | 2014 | TWh | 13.4
nuclear | 2014 | TWh | 23.58
oil | 2014 | TWh | 4.8
bioenergy | 2014 | TWh | 0
solar | 2014 | TWh | 0.01
wind | 2014 | TWh | 1.11
bioenergy | 2015 | TWh | 11.42
coal | 2015 | TWh | 5.12
gas | 2015 | TWh | 5.2
hydro | 2015 | TWh | 16.77
nuclear | 2015 | TWh | 23.25
oil | 2015 | TWh | 4.51
bioenergy | 2015 | TWh | 0
solar | 2015 | TWh | 0.01
wind | 2015 | TWh | 2.33
bioenergy | 2016 | TWh | 11.52
coal | 2016 | TWh | 6.97
gas | 2016 | TWh | 3.74
hydro | 2016 | TWh | 15.8
nuclear | 2016 | TWh | 23.2
oil | 2016 | TWh | 4.43
bioenergy | 2016 | TWh | 0
solar | 2016 | TWh | 0.02
wind | 2016 | TWh | 3.07
bioenergy | 2017 | TWh | 11.86
coal | 2017 | TWh | 5.86
gas | 2017 | TWh | 3.3
hydro | 2017 | TWh | 14.77
nuclear | 2017 | TWh | 22.48
oil | 2017 | TWh | 4.41
bioenergy | 2017 | TWh | 0
solar | 2017 | TWh | 0.05
wind | 2017 | TWh | 4.79
bioenergy | 2018 | TWh | 12.91
coal | 2018 | TWh | 5.79
gas | 2018 | TWh | 4.2
hydro | 2018 | TWh | 13.3
nuclear | 2018 | TWh | 22.79
oil | 2018 | TWh | 5.31
bioenergy | 2018 | TWh | 0
solar | 2018 | TWh | 0.09
wind | 2018 | TWh | 5.84
bioenergy | 2019 | TWh | 13.29
coal | 2019 | TWh | 4.36
gas | 2019 | TWh | 3.85
hydro | 2019 | TWh | 12.42
nuclear | 2019 | TWh | 23.87
oil | 2019 | TWh | 4.65
bioenergy | 2019 | TWh | 0
solar | 2019 | TWh | 0.15
wind | 2019 | TWh | 6.02
bioenergy | 2020 | TWh | 11.57
coal | 2020 | TWh | 2.44
gas | 2020 | TWh | 3.99
hydro | 2020 | TWh | 15.88
nuclear | 2020 | TWh | 23.29
oil | 2020 | TWh | 3.59
bioenergy | 2020 | TWh | 0
solar | 2020 | TWh | 0.22
wind | 2020 | TWh | 8.26
bioenergy | 2021 | TWh | 13.58
coal | 2021 | TWh | 2.67
gas | 2021 | TWh | 3.83
hydro | 2021 | TWh | 15.79
nuclear | 2021 | TWh | 23.6
oil | 2021 | TWh | 3.83
bioenergy | 2021 | TWh | 0
solar | 2021 | TWh | 0.3
wind | 2021 | TWh | 8.51
bioenergy | 2022 | TWh | 12.76
coal | 2022 | TWh | 3.44
gas | 2022 | TWh | 0.96
hydro | 2022 | TWh | 13.49
nuclear | 2022 | TWh | 25.34
oil | 2022 | TWh | 3.77
bioenergy | 2022 | TWh | 0
solar | 2022 | TWh | 0.39
wind | 2022 | TWh | 11.72
bioenergy | 2023 | TWh | 11.04
coal | 2023 | TWh | 1.58
gas | 2023 | TWh | 0.54
hydro | 2023 | TWh | 15.17
nuclear | 2023 | TWh | 33.92
oil | 2023 | TWh | 2.35
bioenergy | 2023 | TWh | 0
solar | 2023 | TWh | 0.65
wind | 2023 | TWh | 14.63
bioenergy | 2000 | GW | 1.51
coal | 2000 | GW | 3.72
gas | 2000 | GW | 1.77
hydro | 2000 | GW | 2.88
nuclear | 2000 | GW | 2.64
oil | 2000 | GW | 0.93
bioenergy | 2000 | GW | 0.03
solar | 2000 | GW | 0
wind | 2000 | GW | 0.04
bioenergy | 2001 | GW | 1.61
coal | 2001 | GW | 3.72
gas | 2001 | GW | 1.77
hydro | 2001 | GW | 2.93
nuclear | 2001 | GW | 2.64
oil | 2001 | GW | 0.93
bioenergy | 2001 | GW | 0.04
solar | 2001 | GW | 0
wind | 2001 | GW | 0.04
bioenergy | 2002 | GW | 1.61
coal | 2002 | GW | 3.72
gas | 2002 | GW | 1.77
hydro | 2002 | GW | 2.96
nuclear | 2002 | GW | 2.67
oil | 2002 | GW | 0.93
bioenergy | 2002 | GW | 0.04
solar | 2002 | GW | 0
wind | 2002 | GW | 0.04
bioenergy | 2003 | GW | 1.71
coal | 2003 | GW | 3.69
gas | 2003 | GW | 1.77
hydro | 2003 | GW | 2.97
nuclear | 2003 | GW | 2.67
oil | 2003 | GW | 0.93
bioenergy | 2003 | GW | 0.05
solar | 2003 | GW | 0
wind | 2003 | GW | 0.05
bioenergy | 2004 | GW | 1.71
coal | 2004 | GW | 3.69
gas | 2004 | GW | 1.77
hydro | 2004 | GW | 3
nuclear | 2004 | GW | 2.67
oil | 2004 | GW | 0.93
bioenergy | 2004 | GW | 0.06
solar | 2004 | GW | 0
wind | 2004 | GW | 0.08
bioenergy | 2005 | GW | 1.73
coal | 2005 | GW | 3.69
gas | 2005 | GW | 1.77
hydro | 2005 | GW | 3.04
nuclear | 2005 | GW | 2.67
oil | 2005 | GW | 0.93
bioenergy | 2005 | GW | 0.08
solar | 2005 | GW | 0
wind | 2005 | GW | 0.08
bioenergy | 2006 | GW | 1.74
coal | 2006 | GW | 3.61
gas | 2006 | GW | 1.77
hydro | 2006 | GW | 3.06
nuclear | 2006 | GW | 2.67
oil | 2006 | GW | 0.93
bioenergy | 2006 | GW | 0.06
solar | 2006 | GW | 0
wind | 2006 | GW | 0.09
bioenergy | 2007 | GW | 1.77
coal | 2007 | GW | 3.61
gas | 2007 | GW | 1.77
hydro | 2007 | GW | 3.1
nuclear | 2007 | GW | 2.67
oil | 2007 | GW | 0.93
bioenergy | 2007 | GW | 0.08
solar | 2007 | GW | 0
wind | 2007 | GW | 0.11
bioenergy | 2008 | GW | 1.77
coal | 2008 | GW | 3.61
gas | 2008 | GW | 1.77
hydro | 2008 | GW | 3.01
nuclear | 2008 | GW | 2.72
oil | 2008 | GW | 0.93
bioenergy | 2008 | GW | 0.08
solar | 2008 | GW | 0.01
wind | 2008 | GW | 0.14
bioenergy | 2009 | GW | 1.67
coal | 2009 | GW | 3.61
gas | 2009 | GW | 2.05
hydro | 2009 | GW | 3.03
nuclear | 2009 | GW | 2.72
oil | 2009 | GW | 0.93
bioenergy | 2009 | GW | 0.08
solar | 2009 | GW | 0.01
wind | 2009 | GW | 0.15
bioenergy | 2010 | GW | 1.68
coal | 2010 | GW | 3.61
gas | 2010 | GW | 2.05
hydro | 2010 | GW | 3.04
nuclear | 2010 | GW | 2.72
oil | 2010 | GW | 0.93
bioenergy | 2010 | GW | 0.09
solar | 2010 | GW | 0.01
wind | 2010 | GW | 0.2
bioenergy | 2011 | GW | 1.8
coal | 2011 | GW | 3.61
gas | 2011 | GW | 2.05
hydro | 2011 | GW | 3.08
nuclear | 2011 | GW | 2.72
oil | 2011 | GW | 0.93
bioenergy | 2011 | GW | 0.08
solar | 2011 | GW | 0.01
wind | 2011 | GW | 0.2
bioenergy | 2012 | GW | 1.77
coal | 2012 | GW | 3.61
gas | 2012 | GW | 2.05
hydro | 2012 | GW | 3.08
nuclear | 2012 | GW | 2.73
oil | 2012 | GW | 0.93
bioenergy | 2012 | GW | 0.09
solar | 2012 | GW | 0.01
wind | 2012 | GW | 0.26
bioenergy | 2013 | GW | 1.84
coal | 2013 | GW | 3.53
gas | 2013 | GW | 2.05
hydro | 2013 | GW | 3.11
nuclear | 2013 | GW | 2.75
oil | 2013 | GW | 1.24
bioenergy | 2013 | GW | 0.11
solar | 2013 | GW | 0.01
wind | 2013 | GW | 0.45
bioenergy | 2014 | GW | 1.85
coal | 2014 | GW | 2.53
gas | 2014 | GW | 2.05
hydro | 2014 | GW | 3.13
nuclear | 2014 | GW | 2.75
oil | 2014 | GW | 1.24
bioenergy | 2014 | GW | 0.13
solar | 2014 | GW | 0.01
wind | 2014 | GW | 0.63
bioenergy | 2015 | GW | 1.85
coal | 2015 | GW | 2.53
gas | 2015 | GW | 2.05
hydro | 2015 | GW | 3.13
nuclear | 2015 | GW | 2.75
oil | 2015 | GW | 1.24
bioenergy | 2015 | GW | 0.13
solar | 2015 | GW | 0.02
wind | 2015 | GW | 1
bioenergy | 2016 | GW | 1.86
coal | 2016 | GW | 2.53
gas | 2016 | GW | 2.17
hydro | 2016 | GW | 3.13
nuclear | 2016 | GW | 2.76
oil | 2016 | GW | 1.24
bioenergy | 2016 | GW | 0.15
solar | 2016 | GW | 0.04
wind | 2016 | GW | 1.56
bioenergy | 2017 | GW | 2.08
coal | 2017 | GW | 2.06
gas | 2017 | GW | 2.17
hydro | 2017 | GW | 3.16
nuclear | 2017 | GW | 2.78
oil | 2017 | GW | 1.24
bioenergy | 2017 | GW | 0.15
solar | 2017 | GW | 0.08
wind | 2017 | GW | 2.04
bioenergy | 2018 | GW | 2.08
coal | 2018 | GW | 2.06
gas | 2018 | GW | 2.22
hydro | 2018 | GW | 3.15
nuclear | 2018 | GW | 2.78
oil | 2018 | GW | 1.24
bioenergy | 2018 | GW | 0.15
solar | 2018 | GW | 0.14
wind | 2018 | GW | 2.04
bioenergy | 2019 | GW | 2.08
coal | 2019 | GW | 1.92
gas | 2019 | GW | 2.22
hydro | 2019 | GW | 3.16
nuclear | 2019 | GW | 2.79
oil | 2019 | GW | 1.24
bioenergy | 2019 | GW | 0.15
solar | 2019 | GW | 0.22
wind | 2019 | GW | 2.28
bioenergy | 2020 | GW | 2.56
coal | 2020 | GW | 1.59
gas | 2020 | GW | 2.22
hydro | 2020 | GW | 3.16
nuclear | 2020 | GW | 2.79
oil | 2020 | GW | 1.24
bioenergy | 2020 | GW | 0.15
solar | 2020 | GW | 0.32
wind | 2020 | GW | 2.59
bioenergy | 2021 | GW | 2.51
coal | 2021 | GW | 1.59
gas | 2021 | GW | 2.22
hydro | 2021 | GW | 3.17
nuclear | 2021 | GW | 2.79
oil | 2021 | GW | 1.24
bioenergy | 2021 | GW | 0.2
solar | 2021 | GW | 0.43
wind | 2021 | GW | 3.26
bioenergy | 2022 | GW | 2.95
coal | 2022 | GW | 1.59
gas | 2022 | GW | 2.16
hydro | 2022 | GW | 3.17
nuclear | 2022 | GW | 2.79
oil | 2022 | GW | 1.24
bioenergy | 2022 | GW | 0.25
solar | 2022 | GW | 0.66
wind | 2022 | GW | 5.68
bioenergy | 2023 | GW | 2.81
coal | 2023 | GW | 1.37
gas | 2023 | GW | 2.16
hydro | 2023 | GW | 3.18
nuclear | 2023 | GW | 4.39
oil | 2023 | GW | 1.24
bioenergy | 2023 | GW | 0.25
solar | 2023 | GW | 0.9
wind | 2023 | GW | 6.96
bioenergy | 2000 | mtCO2 | 1.87
coal | 2000 | mtCO2 | 8.08
gas | 2000 | mtCO2 | 3.24
hydro | 2000 | mtCO2 | 0.35
nuclear | 2000 | mtCO2 | 0.11
oil | 2000 | mtCO2 | 3.61
bioenergy | 2000 | mtCO2 | 0
solar | 2000 | mtCO2 | 0
wind | 2000 | mtCO2 | 0
bioenergy | 2001 | mtCO2 | 1.79
coal | 2001 | mtCO2 | 10.1
gas | 2001 | mtCO2 | 3.73
hydro | 2001 | mtCO2 | 0.31
nuclear | 2001 | mtCO2 | 0.11
oil | 2001 | mtCO2 | 5.16
bioenergy | 2001 | mtCO2 | 0
solar | 2001 | mtCO2 | 0
wind | 2001 | mtCO2 | 0
bioenergy | 2002 | mtCO2 | 1.94
coal | 2002 | mtCO2 | 12.1
gas | 2002 | mtCO2 | 3.71
hydro | 2002 | mtCO2 | 0.26
nuclear | 2002 | mtCO2 | 0.11
oil | 2002 | mtCO2 | 5.56
bioenergy | 2002 | mtCO2 | 0
solar | 2002 | mtCO2 | 0
wind | 2002 | mtCO2 | 0
bioenergy | 2003 | mtCO2 | 2.03
coal | 2003 | mtCO2 | 18.32
gas | 2003 | mtCO2 | 4.42
hydro | 2003 | mtCO2 | 0.23
nuclear | 2003 | mtCO2 | 0.11
oil | 2003 | mtCO2 | 6.18
bioenergy | 2003 | mtCO2 | 0
solar | 2003 | mtCO2 | 0
wind | 2003 | mtCO2 | 0
bioenergy | 2004 | mtCO2 | 2.26
coal | 2004 | mtCO2 | 15.7
gas | 2004 | mtCO2 | 4.07
hydro | 2004 | mtCO2 | 0.36
nuclear | 2004 | mtCO2 | 0.11
oil | 2004 | mtCO2 | 5.42
bioenergy | 2004 | mtCO2 | 0
solar | 2004 | mtCO2 | 0
wind | 2004 | mtCO2 | 0
bioenergy | 2005 | mtCO2 | 2.06
coal | 2005 | mtCO2 | 6.18
gas | 2005 | mtCO2 | 3.59
hydro | 2005 | mtCO2 | 0.33
nuclear | 2005 | mtCO2 | 0.11
oil | 2005 | mtCO2 | 4.01
bioenergy | 2005 | mtCO2 | 0
solar | 2005 | mtCO2 | 0
wind | 2005 | mtCO2 | 0
bioenergy | 2006 | mtCO2 | 2.34
coal | 2006 | mtCO2 | 15.53
gas | 2006 | mtCO2 | 3.93
hydro | 2006 | mtCO2 | 0.27
nuclear | 2006 | mtCO2 | 0.11
oil | 2006 | mtCO2 | 5.44
bioenergy | 2006 | mtCO2 | 0
solar | 2006 | mtCO2 | 0
wind | 2006 | mtCO2 | 0
bioenergy | 2007 | mtCO2 | 2.15
coal | 2007 | mtCO2 | 13.2
gas | 2007 | mtCO2 | 3.37
hydro | 2007 | mtCO2 | 0.34
nuclear | 2007 | mtCO2 | 0.11
oil | 2007 | mtCO2 | 5.91
bioenergy | 2007 | mtCO2 | 0
solar | 2007 | mtCO2 | 0
wind | 2007 | mtCO2 | 0
bioenergy | 2008 | mtCO2 | 2.25
coal | 2008 | mtCO2 | 8.08
gas | 2008 | mtCO2 | 3.52
hydro | 2008 | mtCO2 | 0.41
nuclear | 2008 | mtCO2 | 0.11
oil | 2008 | mtCO2 | 4.67
bioenergy | 2008 | mtCO2 | 0
solar | 2008 | mtCO2 | 0
wind | 2008 | mtCO2 | 0
bioenergy | 2009 | mtCO2 | 1.89
coal | 2009 | mtCO2 | 10.58
gas | 2009 | mtCO2 | 3.14
hydro | 2009 | mtCO2 | 0.3
nuclear | 2009 | mtCO2 | 0.11
oil | 2009 | mtCO2 | 3.87
bioenergy | 2009 | mtCO2 | 0
solar | 2009 | mtCO2 | 0
wind | 2009 | mtCO2 | 0
bioenergy | 2010 | mtCO2 | 2.37
coal | 2010 | mtCO2 | 13.82
gas | 2010 | mtCO2 | 3.6
hydro | 2010 | mtCO2 | 0.31
nuclear | 2010 | mtCO2 | 0.11
oil | 2010 | mtCO2 | 5.17
bioenergy | 2010 | mtCO2 | 0
solar | 2010 | mtCO2 | 0
wind | 2010 | mtCO2 | 0
bioenergy | 2011 | mtCO2 | 2.43
coal | 2011 | mtCO2 | 9.3
gas | 2011 | mtCO2 | 3.02
hydro | 2011 | mtCO2 | 0.3
nuclear | 2011 | mtCO2 | 0.11
oil | 2011 | mtCO2 | 4.54
bioenergy | 2011 | mtCO2 | 0
solar | 2011 | mtCO2 | 0
wind | 2011 | mtCO2 | 0.01
bioenergy | 2012 | mtCO2 | 2.42
coal | 2012 | mtCO2 | 6.75
gas | 2012 | mtCO2 | 2.15
hydro | 2012 | mtCO2 | 0.4
nuclear | 2012 | mtCO2 | 0.11
oil | 2012 | mtCO2 | 3.31
bioenergy | 2012 | mtCO2 | 0
solar | 2012 | mtCO2 | 0
wind | 2012 | mtCO2 | 0.01
bioenergy | 2013 | mtCO2 | 2.6
coal | 2013 | mtCO2 | 10.16
gas | 2013 | mtCO2 | 2.17
hydro | 2013 | mtCO2 | 0.31
nuclear | 2013 | mtCO2 | 0.11
oil | 2013 | mtCO2 | 2.99
bioenergy | 2013 | mtCO2 | 0
solar | 2013 | mtCO2 | 0
wind | 2013 | mtCO2 | 0.01
bioenergy | 2014 | mtCO2 | 2.54
coal | 2014 | mtCO2 | 7.51
gas | 2014 | mtCO2 | 1.76
hydro | 2014 | mtCO2 | 0.32
nuclear | 2014 | mtCO2 | 0.11
oil | 2014 | mtCO2 | 3.16
bioenergy | 2014 | mtCO2 | 0
solar | 2014 | mtCO2 | 0
wind | 2014 | mtCO2 | 0.01
bioenergy | 2015 | mtCO2 | 2.47
coal | 2015 | mtCO2 | 4.84
gas | 2015 | mtCO2 | 1.66
hydro | 2015 | mtCO2 | 0.4
nuclear | 2015 | mtCO2 | 0.11
oil | 2015 | mtCO2 | 2.97
bioenergy | 2015 | mtCO2 | 0
solar | 2015 | mtCO2 | 0
wind | 2015 | mtCO2 | 0.03
bioenergy | 2016 | mtCO2 | 2.49
coal | 2016 | mtCO2 | 6.59
gas | 2016 | mtCO2 | 1.19
hydro | 2016 | mtCO2 | 0.38
nuclear | 2016 | mtCO2 | 0.11
oil | 2016 | mtCO2 | 2.91
bioenergy | 2016 | mtCO2 | 0
solar | 2016 | mtCO2 | 0
wind | 2016 | mtCO2 | 0.04
bioenergy | 2017 | mtCO2 | 2.56
coal | 2017 | mtCO2 | 5.52
gas | 2017 | mtCO2 | 1.05
hydro | 2017 | mtCO2 | 0.35
nuclear | 2017 | mtCO2 | 0.11
oil | 2017 | mtCO2 | 2.9
bioenergy | 2017 | mtCO2 | 0
solar | 2017 | mtCO2 | 0
wind | 2017 | mtCO2 | 0.06
bioenergy | 2018 | mtCO2 | 2.79
coal | 2018 | mtCO2 | 5.43
gas | 2018 | mtCO2 | 1.34
hydro | 2018 | mtCO2 | 0.32
nuclear | 2018 | mtCO2 | 0.11
oil | 2018 | mtCO2 | 3.49
bioenergy | 2018 | mtCO2 | 0
solar | 2018 | mtCO2 | 0
wind | 2018 | mtCO2 | 0.07
bioenergy | 2019 | mtCO2 | 2.87
coal | 2019 | mtCO2 | 4.08
gas | 2019 | mtCO2 | 1.23
hydro | 2019 | mtCO2 | 0.3
nuclear | 2019 | mtCO2 | 0.12
oil | 2019 | mtCO2 | 3.06
bioenergy | 2019 | mtCO2 | 0
solar | 2019 | mtCO2 | 0.01
wind | 2019 | mtCO2 | 0.07
bioenergy | 2020 | mtCO2 | 2.5
coal | 2020 | mtCO2 | 2.28
gas | 2020 | mtCO2 | 1.27
hydro | 2020 | mtCO2 | 0.38
nuclear | 2020 | mtCO2 | 0.11
oil | 2020 | mtCO2 | 2.36
bioenergy | 2020 | mtCO2 | 0
solar | 2020 | mtCO2 | 0.01
wind | 2020 | mtCO2 | 0.1
bioenergy | 2021 | mtCO2 | 2.94
coal | 2021 | mtCO2 | 2.49
gas | 2021 | mtCO2 | 1.22
hydro | 2021 | mtCO2 | 0.38
nuclear | 2021 | mtCO2 | 0.11
oil | 2021 | mtCO2 | 2.52
bioenergy | 2021 | mtCO2 | 0
solar | 2021 | mtCO2 | 0.01
wind | 2021 | mtCO2 | 0.1
bioenergy | 2022 | mtCO2 | 2.76
coal | 2022 | mtCO2 | 3.21
gas | 2022 | mtCO2 | 0.31
hydro | 2022 | mtCO2 | 0.32
nuclear | 2022 | mtCO2 | 0.12
oil | 2022 | mtCO2 | 2.48
bioenergy | 2022 | mtCO2 | 0
solar | 2022 | mtCO2 | 0.02
wind | 2022 | mtCO2 | 0.14
bioenergy | 2023 | mtCO2 | 2.39
coal | 2023 | mtCO2 | 1.48
gas | 2023 | mtCO2 | 0.17
hydro | 2023 | mtCO2 | 0.36
nuclear | 2023 | mtCO2 | 0.16
oil | 2023 | mtCO2 | 1.55
bioenergy | 2023 | mtCO2 | 0
solar | 2023 | mtCO2 | 0.03
wind | 2023 | mtCO2 | 0.18
Export | 2000 | TWh | 0.3
Import | 2000 | TWh | 12.2
Export | 2001 | TWh | 1.8
Import | 2001 | TWh | 11.8
Export | 2002 | TWh | 1.5
Import | 2002 | TWh | 13.5
Export | 2003 | TWh | 7
Import | 2003 | TWh | 11.9
Export | 2004 | TWh | 6.8
Import | 2004 | TWh | 11.7
Export | 2005 | TWh | 0.9
Import | 2005 | TWh | 17.9
Export | 2006 | TWh | 2.7
Import | 2006 | TWh | 14.1
Export | 2007 | TWh | 2.9
Import | 2007 | TWh | 15.4
Export | 2008 | TWh | 3.3
Import | 2008 | TWh | 16.1
Export | 2009 | TWh | 3.4
Import | 2009 | TWh | 15.5
Export | 2010 | TWh | 5.2
Import | 2010 | TWh | 15.7
Export | 2011 | TWh | 3.8
Import | 2011 | TWh | 17.7
Export | 2012 | TWh | 1.6
Import | 2012 | TWh | 19.1
Export | 2013 | TWh | 1.9
Import | 2013 | TWh | 17.6
Export | 2014 | TWh | 3.7
Import | 2014 | TWh | 21.6
Export | 2015 | TWh | 5.1
Import | 2015 | TWh | 21.5
Export | 2016 | TWh | 3.2
Import | 2016 | TWh | 22.1
Export | 2017 | TWh | 1.8
Import | 2017 | TWh | 22.2
Export | 2018 | TWh | 2.6
Import | 2018 | TWh | 22.5
Export | 2019 | TWh | 3.9
Import | 2019 | TWh | 23.9
Export | 2020 | TWh | 6.7
Import | 2020 | TWh | 21.8
Export | 2021 | TWh | 6.7
Import | 2021 | TWh | 24.5
Export | 2022 | TWh | 6.9
Import | 2022 | TWh | 19.4
Export | 2023 | TWh | 7.9
Import | 2023 | TWh | 9.6