## Veda
~Inputcell: 1-5
5
Current Policies
1 | Delayed transition
2 | Net Zero 2050 | [9 empty] | EMBER
3 | Nationally Determined Contributions (NDCs) | [9 empty] | 2022
4 | Below 2°C | [9 empty] | 85.67 | base-year demand (TWh)
5 | Current Policies
6 | Low demand | [10 empty] | 85.67 | 93.1332 | 102.3708 | 104.9803 | 103.9104 | 101.2226 | 102.2925
7 | Fragmented World
~TFM_INS-TS
|  |  | 2020 | 2025 | 2030 | 2035 | 2040 | 2045 | 2050 |  | commodity | 2022 | 2025 | 2030 | 2035 | 2040 | 2045 | 2050 | attribute
|  |  | 0.0063 | 0.0054 | 0.0085 | 0.0093 | 0.0089 | 0.011 | 0.0173 |  | elc_transport | 1.644 | 1.644 | 1.644 | 1.644 | 1.644 | 1.644 | 1.644 | demand |  | non-road transport demand assumed to be constant
|  |  | 0.173 | 0.1952 | 0.2245 | 0.2287 | 0.225 | 0.2256 | 0.2309 |  | elc_buildings | 45.1444 | 50.9375 | 58.5834 | 59.6793 | 58.7138 | 58.8704 | 60.2534 | demand
|  |  | 0.149 | 0.1563 | 0.1593 | 0.1643 | 0.1643 | 0.1513 | 0.1438 |  | elc_industry | 38.8816 | 40.7865 | 41.5694 | 42.8741 | 42.8741 | 39.4818 | 37.5247 | demand
EMBER | [10 empty] | elc_roadtransport | 0 | -0.23486 | 0.57409 | 0.78285 | 0.67847 | 1.2265 | 2.8705 | demand
2020 | [10 empty] | *
9.01 |  | Emissions¦CO2¦Power (Estimated) | 9.01 | 6.6458 | 2.4097 | 4.0441 | 6.9597 | 10.0358 | 8.1615 |  | co2net |  |  | 1212.1 | 2034.2 | 3500.8 | 5048.1 | 4105.3 | com_bndnet
~TFM_INS-TS
[11 empty] | process | 2022 | 2025 | 2030 | 2035 | 2040 | 2045 | 2050 | attribute | limtype
[10 empty] | import | Trd_electricity import | 2022: 19.4; 2025: 20.2833 | ACT_BND | FX
[10 empty] | export | Trd_electricity export | 2022: 6.9; 2025: 5.7833 | ACT_BND | FX
|  |  | 4.5321 | 3.3429 | 1.2121 | 2.0342 | 3.5008 | 5.0481 | 4.1053

## historical_data_long
model_fuel | Year | Unit | Value
bioenergy | 2000 | TWh | 8.64
coal | 2000 | TWh | 8.49
gas | 2000 | TWh | 10.13
hydro | 2000 | TWh | 14.66
nuclear | 2000 | TWh | 22.48
oil | 2000 | TWh | 5.49
bioenergy | 2000 | TWh | 0
solar | 2000 | TWh | 0
wind | 2000 | TWh | 0.08
bioenergy | 2001 | TWh | 8.27
coal | 2001 | TWh | 10.61
gas | 2001 | TWh | 11.69
hydro | 2001 | TWh | 13.2
nuclear | 2001 | TWh | 22.77
oil | 2001 | TWh | 7.84
bioenergy | 2001 | TWh | 0
solar | 2001 | TWh | 0
wind | 2001 | TWh | 0.07
bioenergy | 2002 | TWh | 8.99
coal | 2002 | TWh | 12.71
gas | 2002 | TWh | 11.63
hydro | 2002 | TWh | 10.78
nuclear | 2002 | TWh | 22.3
oil | 2002 | TWh | 8.45
bioenergy | 2002 | TWh | 0
solar | 2002 | TWh | 0
wind | 2002 | TWh | 0.06
bioenergy | 2003 | TWh | 9.38
coal | 2003 | TWh | 19.25
gas | 2003 | TWh | 13.85
hydro | 2003 | TWh | 9.59
nuclear | 2003 | TWh | 22.73
oil | 2003 | TWh | 9.39
bioenergy | 2003 | TWh | 0
solar | 2003 | TWh | 0
wind | 2003 | TWh | 0.09
bioenergy | 2004 | TWh | 10.44
coal | 2004 | TWh | 16.5
gas | 2004 | TWh | 12.75
hydro | 2004 | TWh | 15.07
nuclear | 2004 | TWh | 22.72
oil | 2004 | TWh | 8.24
bioenergy | 2004 | TWh | 0
solar | 2004 | TWh | 0
wind | 2004 | TWh | 0.12
bioenergy | 2005 | TWh | 9.51
coal | 2005 | TWh | 6.5
gas | 2005 | TWh | 11.23
hydro | 2005 | TWh | 13.78
nuclear | 2005 | TWh | 23.27
oil | 2005 | TWh | 6.1
bioenergy | 2005 | TWh | 0
solar | 2005 | TWh | 0
wind | 2005 | TWh | 0.17
bioenergy | 2006 | TWh | 10.81
coal | 2006 | TWh | 16.33
gas | 2006 | TWh | 12.32
hydro | 2006 | TWh | 11.49
nuclear | 2006 | TWh | 22.91
oil | 2006 | TWh | 8.27
bioenergy | 2006 | TWh | 0
solar | 2006 | TWh | 0
wind | 2006 | TWh | 0.16
bioenergy | 2007 | TWh | 9.95
coal | 2007 | TWh | 13.89
gas | 2007 | TWh | 10.56
hydro | 2007 | TWh | 14.18
nuclear | 2007 | TWh | 23.42
oil | 2007 | TWh | 8.98
bioenergy | 2007 | TWh | 0
solar | 2007 | TWh | 0
wind | 2007 | TWh | 0.19
bioenergy | 2008 | TWh | 10.4
coal | 2008 | TWh | 8.5
gas | 2008 | TWh | 11.03
hydro | 2008 | TWh | 17.11
nuclear | 2008 | TWh | 22.96
oil | 2008 | TWh | 7.09
bioenergy | 2008 | TWh | 0
solar | 2008 | TWh | 0
wind | 2008 | TWh | 0.26
bioenergy | 2009 | TWh | 8.73
coal | 2009 | TWh | 11.13
gas | 2009 | TWh | 9.82
hydro | 2009 | TWh | 12.69
nuclear | 2009 | TWh | 23.53
oil | 2009 | TWh | 5.88
bioenergy | 2009 | TWh | 0
solar | 2009 | TWh | 0
wind | 2009 | TWh | 0.28
bioenergy | 2010 | TWh | 10.97
coal | 2010 | TWh | 14.54
gas | 2010 | TWh | 11.26
hydro | 2010 | TWh | 12.92
nuclear | 2010 | TWh | 22.8
oil | 2010 | TWh | 7.86
bioenergy | 2010 | TWh | 0
solar | 2010 | TWh | 0
wind | 2010 | TWh | 0.29
bioenergy | 2011 | TWh | 11.24
coal | 2011 | TWh | 9.78
gas | 2011 | TWh | 9.45
hydro | 2011 | TWh | 12.45
nuclear | 2011 | TWh | 23.19
oil | 2011 | TWh | 6.9
bioenergy | 2011 | TWh | 0
solar | 2011 | TWh | 0.01
wind | 2011 | TWh | 0.48
bioenergy | 2012 | TWh | 11.2
coal | 2012 | TWh | 7.1
gas | 2012 | TWh | 6.73
hydro | 2012 | TWh | 16.86
nuclear | 2012 | TWh | 22.99
oil | 2012 | TWh | 5.03
bioenergy | 2012 | TWh | 0
solar | 2012 | TWh | 0.01
wind | 2012 | TWh | 0.49
bioenergy | 2013 | TWh | 12.01
coal | 2013 | TWh | 10.69
gas | 2013 | TWh | 6.79
hydro | 2013 | TWh | 12.84
nuclear | 2013 | TWh | 23.61
oil | 2013 | TWh | 4.54
bioenergy | 2013 | TWh | 0
solar | 2013 | TWh | 0.01
wind | 2013 | TWh | 0.77
bioenergy | 2014 | TWh | 11.76
coal | 2014 | TWh | 7.92
gas | 2014 | TWh | 5.52
hydro | 2014 | TWh | 13.4
nuclear | 2014 | TWh | 23.58
oil | 2014 | TWh | 4.8
bioenergy | 2014 | TWh | 0
solar | 2014 | TWh | 0.01
wind | 2014 | TWh | 1.11
bioenergy | 2015 | TWh | 11.42
coal | 2015 | TWh | 5.12
gas | 2015 | TWh | 5.2
hydro | 2015 | TWh | 16.77
nuclear | 2015 | TWh | 23.25
oil | 2015 | TWh | 4.51
bioenergy | 2015 | TWh | 0
solar | 2015 | TWh | 0.01
wind | 2015 | TWh | 2.33
bioenergy | 2016 | TWh | 11.52
coal | 2016 | TWh | 6.97
gas | 2016 | TWh | 3.74
hydro | 2016 | TWh | 15.8
nuclear | 2016 | TWh | 23.2
oil | 2016 | TWh | 4.43
bioenergy | 2016 | TWh | 0
solar | 2016 | TWh | 0.02
wind | 2016 | TWh | 3.07
bioenergy | 2017 | TWh | 11.86
coal | 2017 | TWh | 5.86
gas | 2017 | TWh | 3.3
hydro | 2017 | TWh | 14.77
nuclear | 2017 | TWh | 22.48
oil | 2017 | TWh | 4.41
bioenergy | 2017 | TWh | 0
solar | 2017 | TWh | 0.05
wind | 2017 | TWh | 4.79
bioenergy | 2018 | TWh | 12.91
coal | 2018 | TWh | 5.79
gas | 2018 | TWh | 4.2
hydro | 2018 | TWh | 13.3
nuclear | 2018 | TWh | 22.79
oil | 2018 | TWh | 5.31
bioenergy | 2018 | TWh | 0
solar | 2018 | TWh | 0.09
wind | 2018 | TWh | 5.84
bioenergy | 2019 | TWh | 13.29
coal | 2019 | TWh | 4.36
gas | 2019 | TWh | 3.85
hydro | 2019 | TWh | 12.42
nuclear | 2019 | TWh | 23.87
oil | 2019 | TWh | 4.65
bioenergy | 2019 | TWh | 0
solar | 2019 | TWh | 0.15
wind | 2019 | TWh | 6.02
bioenergy | 2020 | TWh | 11.57
coal | 2020 | TWh | 2.44
gas | 2020 | TWh | 3.99
hydro | 2020 | TWh | 15.88
nuclear | 2020 | TWh | 23.29
oil | 2020 | TWh | 3.59
bioenergy | 2020 | TWh | 0
solar | 2020 | TWh | 0.22
wind | 2020 | TWh | 8.26
bioenergy | 2021 | TWh | 13.58
coal | 2021 | TWh | 2.67
gas | 2021 | TWh | 3.83
hydro | 2021 | TWh | 15.79
nuclear | 2021 | TWh | 23.6
oil | 2021 | TWh | 3.83
bioenergy | 2021 | TWh | 0
solar | 2021 | TWh | 0.3
wind | 2021 | TWh | 8.51
bioenergy | 2022 | TWh | 12.76
coal | 2022 | TWh | 3.44
gas | 2022 | TWh | 0.96
hydro | 2022 | TWh | 13.49
nuclear | 2022 | TWh | 25.34
oil | 2022 | TWh | 3.77
bioenergy | 2022 | TWh | 0
solar | 2022 | TWh | 0.39
wind | 2022 | TWh | 11.72
bioenergy | 2023 | TWh | 11.04
coal | 2023 | TWh | 1.58
gas | 2023 | TWh | 0.54
hydro | 2023 | TWh | 15.17
nuclear | 2023 | TWh | 33.92
oil | 2023 | TWh | 2.35
bioenergy | 2023 | TWh | 0
solar | 2023 | TWh | 0.65
wind | 2023 | TWh | 14.63
bioenergy | 2000 | GW | 1.51
coal | 2000 | GW | 3.72
gas | 2000 | GW | 1.77
hydro | 2000 | GW | 2.88
nuclear | 2000 | GW | 2.64
oil | 2000 | GW | 0.93
bioenergy | 2000 | GW | 0.03
solar | 2000 | GW | 0
wind | 2000 | GW | 0.04
bioenergy | 2001 | GW | 1.61
coal | 2001 | GW | 3.72
gas | 2001 | GW | 1.77
hydro | 2001 | GW | 2.93
nuclear | 2001 | GW | 2.64
oil | 2001 | GW | 0.93
bioenergy | 2001 | GW | 0.04
solar | 2001 | GW | 0
wind | 2001 | GW | 0.04
bioenergy | 2002 | GW | 1.61
coal | 2002 | GW | 3.72
gas | 2002 | GW | 1.77
hydro | 2002 | GW | 2.96
nuclear | 2002 | GW | 2.67
oil | 2002 | GW | 0.93
bioenergy | 2002 | GW | 0.04
solar | 2002 | GW | 0
wind | 2002 | GW | 0.04
bioenergy | 2003 | GW | 1.71
coal | 2003 | GW | 3.69
gas | 2003 | GW | 1.77
hydro | 2003 | GW | 2.97
nuclear | 2003 | GW | 2.67
oil | 2003 | GW | 0.93
bioenergy | 2003 | GW | 0.05
solar | 2003 | GW | 0
wind | 2003 | GW | 0.05
bioenergy | 2004 | GW | 1.71
coal | 2004 | GW | 3.69
gas | 2004 | GW | 1.77
hydro | 2004 | GW | 3
nuclear | 2004 | GW | 2.67
oil | 2004 | GW | 0.93
bioenergy | 2004 | GW | 0.06
solar | 2004 | GW | 0
wind | 2004 | GW | 0.08
bioenergy | 2005 | GW | 1.73
coal | 2005 | GW | 3.69
gas | 2005 | GW | 1.77
hydro | 2005 | GW | 3.04
nuclear | 2005 | GW | 2.67
oil | 2005 | GW | 0.93
bioenergy | 2005 | GW | 0.08
solar | 2005 | GW | 0
wind | 2005 | GW | 0.08
bioenergy | 2006 | GW | 1.74
coal | 2006 | GW | 3.61
gas | 2006 | GW | 1.77
hydro | 2006 | GW | 3.06
nuclear | 2006 | GW | 2.67
oil | 2006 | GW | 0.93
bioenergy | 2006 | GW | 0.06
solar | 2006 | GW | 0
wind | 2006 | GW | 0.09
bioenergy | 2007 | GW | 1.77
coal | 2007 | GW | 3.61
gas | 2007 | GW | 1.77
hydro | 2007 | GW | 3.1
nuclear | 2007 | GW | 2.67
oil | 2007 | GW | 0.93
bioenergy | 2007 | GW | 0.08
solar | 2007 | GW | 0
wind | 2007 | GW | 0.11
bioenergy | 2008 | GW | 1.77
coal | 2008 | GW | 3.61
gas | 2008 | GW | 1.77
hydro | 2008 | GW | 3.01
nuclear | 2008 | GW | 2.72
oil | 2008 | GW | 0.93
bioenergy | 2008 | GW | 0.08
solar | 2008 | GW | 0.01
wind | 2008 | GW | 0.14
bioenergy | 2009 | GW | 1.67
coal | 2009 | GW | 3.61
gas | 2009 | GW | 2.05
hydro | 2009 | GW | 3.03
nuclear | 2009 | GW | 2.72
oil | 2009 | GW | 0.93
bioenergy | 2009 | GW | 0.08
solar | 2009 | GW | 0.01
wind | 2009 | GW | 0.15
bioenergy | 2010 | GW | 1.68
coal | 2010 | GW | 3.61
gas | 2010 | GW | 2.05
hydro | 2010 | GW | 3.04
nuclear | 2010 | GW | 2.72
oil | 2010 | GW | 0.93
bioenergy | 2010 | GW | 0.09
solar | 2010 | GW | 0.01
wind | 2010 | GW | 0.2
bioenergy | 2011 | GW | 1.8
coal | 2011 | GW | 3.61
gas | 2011 | GW | 2.05
hydro | 2011 | GW | 3.08
nuclear | 2011 | GW | 2.72
oil | 2011 | GW | 0.93
bioenergy | 2011 | GW | 0.08
solar | 2011 | GW | 0.01
wind | 2011 | GW | 0.2
bioenergy | 2012 | GW | 1.77
coal | 2012 | GW | 3.61
gas | 2012 | GW | 2.05
hydro | 2012 | GW | 3.08
nuclear | 2012 | GW | 2.73
oil | 2012 | GW | 0.93
bioenergy | 2012 | GW | 0.09
solar | 2012 | GW | 0.01
wind | 2012 | GW | 0.26
bioenergy | 2013 | GW | 1.84
coal | 2013 | GW | 3.53
gas | 2013 | GW | 2.05
hydro | 2013 | GW | 3.11
nuclear | 2013 | GW | 2.75
oil | 2013 | GW | 1.24
bioenergy | 2013 | GW | 0.11
solar | 2013 | GW | 0.01
wind | 2013 | GW | 0.45
bioenergy | 2014 | GW | 1.85
coal | 2014 | GW | 2.53
gas | 2014 | GW | 2.05
hydro | 2014 | GW | 3.13
nuclear | 2014 | GW | 2.75
oil | 2014 | GW | 1.24
bioenergy | 2014 | GW | 0.13
solar | 2014 | GW | 0.01
wind | 2014 | GW | 0.63
bioenergy | 2015 | GW | 1.85
coal | 2015 | GW | 2.53
gas | 2015 | GW | 2.05
hydro | 2015 | GW | 3.13
nuclear | 2015 | GW | 2.75
oil | 2015 | GW | 1.24
bioenergy | 2015 | GW | 0.13
solar | 2015 | GW | 0.02
wind | 2015 | GW | 1
bioenergy | 2016 | GW | 1.86
coal | 2016 | GW | 2.53
gas | 2016 | GW | 2.17
hydro | 2016 | GW | 3.13
nuclear | 2016 | GW | 2.76
oil | 2016 | GW | 1.24
bioenergy | 2016 | GW | 0.15
solar | 2016 | GW | 0.04
wind | 2016 | GW | 1.56
bioenergy | 2017 | GW | 2.08
coal | 2017 | GW | 2.06
gas | 2017 | GW | 2.17
hydro | 2017 | GW | 3.16
nuclear | 2017 | GW | 2.78
oil | 2017 | GW | 1.24
bioenergy | 2017 | GW | 0.15
solar | 2017 | GW | 0.08
wind | 2017 | GW | 2.04
bioenergy | 2018 | GW | 2.08
coal | 2018 | GW | 2.06
gas | 2018 | GW | 2.22
hydro | 2018 | GW | 3.15
nuclear | 2018 | GW | 2.78
oil | 2018 | GW | 1.24
bioenergy | 2018 | GW | 0.15
solar | 2018 | GW | 0.14
wind | 2018 | GW | 2.04
bioenergy | 2019 | GW | 2.08
coal | 2019 | GW | 1.92
gas | 2019 | GW | 2.22
hydro | 2019 | GW | 3.16
nuclear | 2019 | GW | 2.79
oil | 2019 | GW | 1.24
bioenergy | 2019 | GW | 0.15
solar | 2019 | GW | 0.22
wind | 2019 | GW | 2.28
bioenergy | 2020 | GW | 2.56
coal | 2020 | GW | 1.59
gas | 2020 | GW | 2.22
hydro | 2020 | GW | 3.16
nuclear | 2020 | GW | 2.79
oil | 2020 | GW | 1.24
bioenergy | 2020 | GW | 0.15
solar | 2020 | GW | 0.32
wind | 2020 | GW | 2.59
bioenergy | 2021 | GW | 2.51
coal | 2021 | GW | 1.59
gas | 2021 | GW | 2.22
hydro | 2021 | GW | 3.17
nuclear | 2021 | GW | 2.79
oil | 2021 | GW | 1.24
bioenergy | 2021 | GW | 0.2
solar | 2021 | GW | 0.43
wind | 2021 | GW | 3.26
bioenergy | 2022 | GW | 2.95
coal | 2022 | GW | 1.59
gas | 2022 | GW | 2.16
hydro | 2022 | GW | 3.17
nuclear | 2022 | GW | 2.79
oil | 2022 | GW | 1.24
bioenergy | 2022 | GW | 0.25
solar | 2022 | GW | 0.66
wind | 2022 | GW | 5.68
bioenergy | 2023 | GW | 2.81
coal | 2023 | GW | 1.37
gas | 2023 | GW | 2.16
hydro | 2023 | GW | 3.18
nuclear | 2023 | GW | 4.39
oil | 2023 | GW | 1.24
bioenergy | 2023 | GW | 0.25
solar | 2023 | GW | 0.9
wind | 2023 | GW | 6.96
bioenergy | 2000 | mtCO2 | 1.87
coal | 2000 | mtCO2 | 8.08
gas | 2000 | mtCO2 | 3.24
hydro | 2000 | mtCO2 | 0.35
nuclear | 2000 | mtCO2 | 0.11
oil | 2000 | mtCO2 | 3.61
bioenergy | 2000 | mtCO2 | 0
solar | 2000 | mtCO2 | 0
wind | 2000 | mtCO2 | 0
bioenergy | 2001 | mtCO2 | 1.79
coal | 2001 | mtCO2 | 10.1
gas | 2001 | mtCO2 | 3.73
hydro | 2001 | mtCO2 | 0.31
nuclear | 2001 | mtCO2 | 0.11
oil | 2001 | mtCO2 | 5.16
bioenergy | 2001 | mtCO2 | 0
solar | 2001 | mtCO2 | 0
wind | 2001 | mtCO2 | 0
bioenergy | 2002 | mtCO2 | 1.94
coal | 2002 | mtCO2 | 12.1
gas | 2002 | mtCO2 | 3.71
hydro | 2002 | mtCO2 | 0.26
nuclear | 2002 | mtCO2 | 0.11
oil | 2002 | mtCO2 | 5.56
bioenergy | 2002 | mtCO2 | 0
solar | 2002 | mtCO2 | 0
wind | 2002 | mtCO2 | 0
bioenergy | 2003 | mtCO2 | 2.03
coal | 2003 | mtCO2 | 18.32
gas | 2003 | mtCO2 | 4.42
hydro | 2003 | mtCO2 | 0.23
nuclear | 2003 | mtCO2 | 0.11
oil | 2003 | mtCO2 | 6.18
bioenergy | 2003 | mtCO2 | 0
solar | 2003 | mtCO2 | 0
wind | 2003 | mtCO2 | 0
bioenergy | 2004 | mtCO2 | 2.26
coal | 2004 | mtCO2 | 15.7
gas | 2004 | mtCO2 | 4.07
hydro | 2004 | mtCO2 | 0.36
nuclear | 2004 | mtCO2 | 0.11
oil | 2004 | mtCO2 | 5.42
bioenergy | 2004 | mtCO2 | 0
solar | 2004 | mtCO2 | 0
wind | 2004 | mtCO2 | 0
bioenergy | 2005 | mtCO2 | 2.06
coal | 2005 | mtCO2 | 6.18
gas | 2005 | mtCO2 | 3.59
hydro | 2005 | mtCO2 | 0.33
nuclear | 2005 | mtCO2 | 0.11
oil | 2005 | mtCO2 | 4.01
bioenergy | 2005 | mtCO2 | 0
solar | 2005 | mtCO2 | 0
wind | 2005 | mtCO2 | 0
bioenergy | 2006 | mtCO2 | 2.34
coal | 2006 | mtCO2 | 15.53
gas | 2006 | mtCO2 | 3.93
hydro | 2006 | mtCO2 | 0.27
nuclear | 2006 | mtCO2 | 0.11
oil | 2006 | mtCO2 | 5.44
bioenergy | 2006 | mtCO2 | 0
solar | 2006 | mtCO2 | 0
wind | 2006 | mtCO2 | 0
bioenergy | 2007 | mtCO2 | 2.15
coal | 2007 | mtCO2 | 13.2
gas | 2007 | mtCO2 | 3.37
hydro | 2007 | mtCO2 | 0.34
nuclear | 2007 | mtCO2 | 0.11
oil | 2007 | mtCO2 | 5.91
bioenergy | 2007 | mtCO2 | 0
solar | 2007 | mtCO2 | 0
wind | 2007 | mtCO2 | 0
bioenergy | 2008 | mtCO2 | 2.25
coal | 2008 | mtCO2 | 8.08
gas | 2008 | mtCO2 | 3.52
hydro | 2008 | mtCO2 | 0.41
nuclear | 2008 | mtCO2 | 0.11
oil | 2008 | mtCO2 | 4.67
bioenergy | 2008 | mtCO2 | 0
solar | 2008 | mtCO2 | 0
wind | 2008 | mtCO2 | 0
bioenergy | 2009 | mtCO2 | 1.89
coal | 2009 | mtCO2 | 10.58
gas | 2009 | mtCO2 | 3.14
hydro | 2009 | mtCO2 | 0.3
nuclear | 2009 | mtCO2 | 0.11
oil | 2009 | mtCO2 | 3.87
bioenergy | 2009 | mtCO2 | 0
solar | 2009 | mtCO2 | 0
wind | 2009 | mtCO2 | 0
bioenergy | 2010 | mtCO2 | 2.37
coal | 2010 | mtCO2 | 13.82
gas | 2010 | mtCO2 | 3.6
hydro | 2010 | mtCO2 | 0.31
nuclear | 2010 | mtCO2 | 0.11
oil | 2010 | mtCO2 | 5.17
bioenergy | 2010 | mtCO2 | 0
solar | 2010 | mtCO2 | 0
wind | 2010 | mtCO2 | 0
bioenergy | 2011 | mtCO2 | 2.43
coal | 2011 | mtCO2 | 9.3
gas | 2011 | mtCO2 | 3.02
hydro | 2011 | mtCO2 | 0.3
nuclear | 2011 | mtCO2 | 0.11
oil | 2011 | mtCO2 | 4.54
bioenergy | 2011 | mtCO2 | 0
solar | 2011 | mtCO2 | 0
wind | 2011 | mtCO2 | 0.01
bioenergy | 2012 | mtCO2 | 2.42
coal | 2012 | mtCO2 | 6.75
gas | 2012 | mtCO2 | 2.15
hydro | 2012 | mtCO2 | 0.4
nuclear | 2012 | mtCO2 | 0.11
oil | 2012 | mtCO2 | 3.31
bioenergy | 2012 | mtCO2 | 0
solar | 2012 | mtCO2 | 0
wind | 2012 | mtCO2 | 0.01
bioenergy | 2013 | mtCO2 | 2.6
coal | 2013 | mtCO2 | 10.16
gas | 2013 | mtCO2 | 2.17
hydro | 2013 | mtCO2 | 0.31
nuclear | 2013 | mtCO2 | 0.11
oil | 2013 | mtCO2 | 2.99
bioenergy | 2013 | mtCO2 | 0
solar | 2013 | mtCO2 | 0
wind | 2013 | mtCO2 | 0.01
bioenergy | 2014 | mtCO2 | 2.54
coal | 2014 | mtCO2 | 7.51
gas | 2014 | mtCO2 | 1.76
hydro | 2014 | mtCO2 | 0.32
nuclear | 2014 | mtCO2 | 0.11
oil | 2014 | mtCO2 | 3.16
bioenergy | 2014 | mtCO2 | 0
solar | 2014 | mtCO2 | 0
wind | 2014 | mtCO2 | 0.01
bioenergy | 2015 | mtCO2 | 2.47
coal | 2015 | mtCO2 | 4.84
gas | 2015 | mtCO2 | 1.66
hydro | 2015 | mtCO2 | 0.4
nuclear | 2015 | mtCO2 | 0.11
oil | 2015 | mtCO2 | 2.97
bioenergy | 2015 | mtCO2 | 0
solar | 2015 | mtCO2 | 0
wind | 2015 | mtCO2 | 0.03
bioenergy | 2016 | mtCO2 | 2.49
coal | 2016 | mtCO2 | 6.59
gas | 2016 | mtCO2 | 1.19
hydro | 2016 | mtCO2 | 0.38
nuclear | 2016 | mtCO2 | 0.11
oil | 2016 | mtCO2 | 2.91
bioenergy | 2016 | mtCO2 | 0
solar | 2016 | mtCO2 | 0
wind | 2016 | mtCO2 | 0.04
bioenergy | 2017 | mtCO2 | 2.56
coal | 2017 | mtCO2 | 5.52
gas | 2017 | mtCO2 | 1.05
hydro | 2017 | mtCO2 | 0.35
nuclear | 2017 | mtCO2 | 0.11
oil | 2017 | mtCO2 | 2.9
bioenergy | 2017 | mtCO2 | 0
solar | 2017 | mtCO2 | 0
wind | 2017 | mtCO2 | 0.06
bioenergy | 2018 | mtCO2 | 2.79
coal | 2018 | mtCO2 | 5.43
gas | 2018 | mtCO2 | 1.34
hydro | 2018 | mtCO2 | 0.32
nuclear | 2018 | mtCO2 | 0.11
oil | 2018 | mtCO2 | 3.49
bioenergy | 2018 | mtCO2 | 0
solar | 2018 | mtCO2 | 0
wind | 2018 | mtCO2 | 0.07
bioenergy | 2019 | mtCO2 | 2.87
coal | 2019 | mtCO2 | 4.08
gas | 2019 | mtCO2 | 1.23
hydro | 2019 | mtCO2 | 0.3
nuclear | 2019 | mtCO2 | 0.12
oil | 2019 | mtCO2 | 3.06
bioenergy | 2019 | mtCO2 | 0
solar | 2019 | mtCO2 | 0.01
wind | 2019 | mtCO2 | 0.07
bioenergy | 2020 | mtCO2 | 2.5
coal | 2020 | mtCO2 | 2.28
gas | 2020 | mtCO2 | 1.27
hydro | 2020 | mtCO2 | 0.38
nuclear | 2020 | mtCO2 | 0.11
oil | 2020 | mtCO2 | 2.36
bioenergy | 2020 | mtCO2 | 0
solar | 2020 | mtCO2 | 0.01
wind | 2020 | mtCO2 | 0.1
bioenergy | 2021 | mtCO2 | 2.94
coal | 2021 | mtCO2 | 2.49
gas | 2021 | mtCO2 | 1.22
hydro | 2021 | mtCO2 | 0.38
nuclear | 2021 | mtCO2 | 0.11
oil | 2021 | mtCO2 | 2.52
bioenergy | 2021 | mtCO2 | 0
solar | 2021 | mtCO2 | 0.01
wind | 2021 | mtCO2 | 0.1
bioenergy | 2022 | mtCO2 | 2.76
coal | 2022 | mtCO2 | 3.21
gas | 2022 | mtCO2 | 0.31
hydro | 2022 | mtCO2 | 0.32
nuclear | 2022 | mtCO2 | 0.12
oil | 2022 | mtCO2 | 2.48
bioenergy | 2022 | mtCO2 | 0
solar | 2022 | mtCO2 | 0.02
wind | 2022 | mtCO2 | 0.14
bioenergy | 2023 | mtCO2 | 2.39
coal | 2023 | mtCO2 | 1.48
gas | 2023 | mtCO2 | 0.17
hydro | 2023 | mtCO2 | 0.36
nuclear | 2023 | mtCO2 | 0.16
oil | 2023 | mtCO2 | 1.55
bioenergy | 2023 | mtCO2 | 0
solar | 2023 | mtCO2 | 0.03
wind | 2023 | mtCO2 | 0.18
Export | 2000 | TWh | 0.3
Import | 2000 | TWh | 12.2
Export | 2001 | TWh | 1.8
Import | 2001 | TWh | 11.8
Export | 2002 | TWh | 1.5
Import | 2002 | TWh | 13.5
Export | 2003 | TWh | 7
Import | 2003 | TWh | 11.9
Export | 2004 | TWh | 6.8
Import | 2004 | TWh | 11.7
Export | 2005 | TWh | 0.9
Import | 2005 | TWh | 17.9
Export | 2006 | TWh | 2.7
Import | 2006 | TWh | 14.1
Export | 2007 | TWh | 2.9
Import | 2007 | TWh | 15.4
Export | 2008 | TWh | 3.3
Import | 2008 | TWh | 16.1
Export | 2009 | TWh | 3.4
Import | 2009 | TWh | 15.5
Export | 2010 | TWh | 5.2
Import | 2010 | TWh | 15.7
Export | 2011 | TWh | 3.8
Import | 2011 | TWh | 17.7
Export | 2012 | TWh | 1.6
Import | 2012 | TWh | 19.1
Export | 2013 | TWh | 1.9
Import | 2013 | TWh | 17.6
Export | 2014 | TWh | 3.7
Import | 2014 | TWh | 21.6
Export | 2015 | TWh | 5.1
Import | 2015 | TWh | 21.5
Export | 2016 | TWh | 3.2
Import | 2016 | TWh | 22.1
Export | 2017 | TWh | 1.8
Import | 2017 | TWh | 22.2
Export | 2018 | TWh | 2.6
Import | 2018 | TWh | 22.5
Export | 2019 | TWh | 3.9
Import | 2019 | TWh | 23.9
Export | 2020 | TWh | 6.7
Import | 2020 | TWh | 21.8
Export | 2021 | TWh | 6.7
Import | 2021 | TWh | 24.5
Export | 2022 | TWh | 6.9
Import | 2022 | TWh | 19.4
Export | 2023 | TWh | 7.9
Import | 2023 | TWh | 9.6

## iamc_data
Model | Scenario | Region | Variable | Unit | variable_x | potential_use | commodity | year | value | variable_y | ej_to_mtco2
Downscaling[MESSAGEix-GLOBIOM 1.1-M-R12] | Below 2°C | FIN | Carbon Sequestration¦CCS | Mt CO2/yr | Carbon Sequestration¦CCS | CCS potential |  | 2020 | 0 | Carbon Sequestration¦CCS
Downscaling[MESSAGEix-GLOBIOM 1.1-M-R12] | Below 2°C | FIN | Carbon Sequestration¦CCS | Mt CO2/yr | Carbon Sequestration¦CCS | CCS potential |  | 2025 | 0 | Carbon Sequestration¦CCS
Downscaling[MESSAGEix-GLOBIOM 1.1-M-R12] | Below 2°C | FIN | Carbon Sequestration¦CCS | Mt CO2/yr | Carbon Sequestration¦CCS | CCS potential |  | 2030 | 0.8822 | Carbon Sequestration¦CCS
Downscaling[MESSAGEix-GLOBIOM 1.1-M-R12] | Below 2°C | FIN | Carbon Sequestration¦CCS | Mt CO2/yr | Carbon Sequestration¦CCS | CCS potential |  | 2035 | 1.6645 | Carbon Sequestration¦CCS
Downscaling[MESSAGEix-GLOBIOM 1.1-M-R12] | Below 2°C | FIN | Carbon Sequestration¦CCS | Mt CO2/yr | Carbon Sequestration¦CCS | CCS potential |  | 2040 | 2.2054 | Carbon Sequestration¦CCS
Downscaling[MESSAGEix-GLOBIOM 1.1-M-R12] | Below 2°C | FIN | Carbon Sequestration¦CCS | Mt CO2/yr | Carbon Sequestration¦CCS | CCS potential |  | 2045 | 3.2257 | Carbon Sequestration¦CCS
Downscaling[MESSAGEix-GLOBIOM 1.1-M-R12] | Below 2°C | FIN | Carbon Sequestration¦CCS | Mt CO2/yr | Carbon Sequestration¦CCS | CCS potential |  | 2050 | 4.9346 | Carbon Sequestration¦CCS
Downscaling[MESSAGEix-GLOBIOM 1.1-M-R12] | Below 2°C | FIN | Final Energy¦Industry¦Electricity | EJ/yr | Final Energy¦Industry¦Electricity | demand_projection | elc_industry | 2020 | 0.1442 | Final Energy¦Industry¦Electricity
Downscaling[MESSAGEix-GLOBIOM 1.1-M-R12] | Below 2°C | FIN | Final Energy¦Industry¦Electricity | EJ/yr | Final Energy¦Industry¦Electricity | demand_projection | elc_industry | 2025 | 0.1483 | Final Energy¦Industry¦Electricity
Downscaling[MESSAGEix-GLOBIOM 1.1-M-R12] | Below 2°C | FIN | Final Energy¦Industry¦Electricity | EJ/yr | Final Energy¦Industry¦Electricity | demand_projection | elc_industry | 2030 | 0.1556 | Final Energy¦Industry¦Electricity
Downscaling[MESSAGEix-GLOBIOM 1.1-M-R12] | Below 2°C | FIN | Final Energy¦Industry¦Electricity | EJ/yr | Final Energy¦Industry¦Electricity | demand_projection | elc_industry | 2035 | 0.1583 | Final Energy¦Industry¦Electricity
Downscaling[MESSAGEix-GLOBIOM 1.1-M-R12] | Below 2°C | FIN | Final Energy¦Industry¦Electricity | EJ/yr | Final Energy¦Industry¦Electricity | demand_projection | elc_industry | 2040 | 0.1696 | Final Energy¦Industry¦Electricity
Downscaling[MESSAGEix-GLOBIOM 1.1-M-R12] | Below 2°C | FIN | Final Energy¦Industry¦Electricity | EJ/yr | Final Energy¦Industry¦Electricity | demand_projection | elc_industry | 2045 | 0.1627 | Final Energy¦Industry¦Electricity
Downscaling[MESSAGEix-GLOBIOM 1.1-M-R12] | Below 2°C | FIN | Final Energy¦Industry¦Electricity | EJ/yr | Final Energy¦Industry¦Electricity | demand_projection | elc_industry | 2050 | 0.1546 | Final Energy¦Industry¦Electricity
Downscaling[MESSAGEix-GLOBIOM 1.1-M-R12] | Below 2°C | FIN | Final Energy¦Residential and Commercial¦Electricity | EJ/yr | Final Energy¦Residential and Commercial¦Electricity | demand_projection | elc_buildings | 2020 | 0.1789 | Final Energy¦Residential and Commercial¦Electricity
Downscaling[MESSAGEix-GLOBIOM 1.1-M-R12] | Below 2°C | FIN | Final Energy¦Residential and Commercial¦Electricity | EJ/yr | Final Energy¦Residential and Commercial¦Electricity | demand_projection | elc_buildings | 2025 | 0.2044 | Final Energy¦Residential and Commercial¦Electricity
Downscaling[MESSAGEix-GLOBIOM 1.1-M-R12] | Below 2°C | FIN | Final Energy¦Residential and Commercial¦Electricity | EJ/yr | Final Energy¦Residential and Commercial¦Electricity | demand_projection | elc_buildings | 2030 | 0.2347 | Final Energy¦Residential and Commercial¦Electricity
Downscaling[MESSAGEix-GLOBIOM 1.1-M-R12] | Below 2°C | FIN | Final Energy¦Residential and Commercial¦Electricity | EJ/yr | Final Energy¦Residential and Commercial¦Electricity | demand_projection | elc_buildings | 2035 | 0.2312 | Final Energy¦Residential and Commercial¦Electricity
Downscaling[MESSAGEix-GLOBIOM 1.1-M-R12] | Below 2°C | FIN | Final Energy¦Residential and Commercial¦Electricity | EJ/yr | Final Energy¦Residential and Commercial¦Electricity | demand_projection | elc_buildings | 2040 | 0.2344 | Final Energy¦Residential and Commercial¦Electricity
Downscaling[MESSAGEix-GLOBIOM 1.1-M-R12] | Below 2°C | FIN | Final Energy¦Residential and Commercial¦Electricity | EJ/yr | Final Energy¦Residential and Commercial¦Electricity | demand_projection | elc_buildings | 2045 | 0.2453 | Final Energy¦Residential and Commercial¦Electricity
Downscaling[MESSAGEix-GLOBIOM 1.1-M-R12] | Below 2°C | FIN | Final Energy¦Residential and Commercial¦Electricity | EJ/yr | Final Energy¦Residential and Commercial¦Electricity | demand_projection | elc_buildings | 2050 | 0.2549 | Final Energy¦Residential and Commercial¦Electricity
Downscaling[MESSAGEix-GLOBIOM 1.1-M-R12] | Below 2°C | FIN | Final Energy¦Transportation¦Electricity | EJ/yr | Final Energy¦Transportation¦Electricity | demand_projection | elc_transport | 2020 | 0.0049 | Final Energy¦Transportation¦Electricity
Downscaling[MESSAGEix-GLOBIOM 1.1-M-R12] | Below 2°C | FIN | Final Energy¦Transportation¦Electricity | EJ/yr | Final Energy¦Transportation¦Electricity | demand_projection | elc_transport | 2025 | 0.0044 | Final Energy¦Transportation¦Electricity
Downscaling[MESSAGEix-GLOBIOM 1.1-M-R12] | Below 2°C | FIN | Final Energy¦Transportation¦Electricity | EJ/yr | Final Energy¦Transportation¦Electricity | demand_projection | elc_transport | 2030 | 0.0086 | Final Energy¦Transportation¦Electricity
Downscaling[MESSAGEix-GLOBIOM 1.1-M-R12] | Below 2°C | FIN | Final Energy¦Transportation¦Electricity | EJ/yr | Final Energy¦Transportation¦Electricity | demand_projection | elc_transport | 2035 | 0.0144 | Final Energy¦Transportation¦Electricity
Downscaling[MESSAGEix-GLOBIOM 1.1-M-R12] | Below 2°C | FIN | Final Energy¦Transportation¦Electricity | EJ/yr | Final Energy¦Transportation¦Electricity | demand_projection | elc_transport | 2040 | 0.0269 | Final Energy¦Transportation¦Electricity
Downscaling[MESSAGEix-GLOBIOM 1.1-M-R12] | Below 2°C | FIN | Final Energy¦Transportation¦Electricity | EJ/yr | Final Energy¦Transportation¦Electricity | demand_projection | elc_transport | 2045 | 0.0376 | Final Energy¦Transportation¦Electricity
Downscaling[MESSAGEix-GLOBIOM 1.1-M-R12] | Below 2°C | FIN | Final Energy¦Transportation¦Electricity | EJ/yr | Final Energy¦Transportation¦Electricity | demand_projection | elc_transport | 2050 | 0.0466 | Final Energy¦Transportation¦Electricity
Downscaling[MESSAGEix-GLOBIOM 1.1-M-R12] | Below 2°C | FIN | Emissions¦CO2¦Power (estimated) | Mt CO2 | Secondary Energy¦Electricity¦Coal | elec_co2 |  | 2020 | 2.9986 | Secondary Energy¦Electricity¦Coal | 94
Downscaling[MESSAGEix-GLOBIOM 1.1-M-R12] | Below 2°C | FIN | Emissions¦CO2¦Power (estimated) | Mt CO2 | Secondary Energy¦Electricity¦Coal | elec_co2 |  | 2025 | 1.316 | Secondary Energy¦Electricity¦Coal | 94
Downscaling[MESSAGEix-GLOBIOM 1.1-M-R12] | Below 2°C | FIN | Emissions¦CO2¦Power (estimated) | Mt CO2 | Secondary Energy¦Electricity¦Coal | elec_co2 |  | 2030 | 0.0846 | Secondary Energy¦Electricity¦Coal | 94
Downscaling[MESSAGEix-GLOBIOM 1.1-M-R12] | Below 2°C | FIN | Emissions¦CO2¦Power (estimated) | Mt CO2 | Secondary Energy¦Electricity¦Coal | elec_co2 |  | 2035 | 0.0752 | Secondary Energy¦Electricity¦Coal | 94
Downscaling[MESSAGEix-GLOBIOM 1.1-M-R12] | Below 2°C | FIN | Emissions¦CO2¦Power (estimated) | Mt CO2 | Secondary Energy¦Electricity¦Coal | elec_co2 |  | 2040 | 0.047 | Secondary Energy¦Electricity¦Coal | 94
Downscaling[MESSAGEix-GLOBIOM 1.1-M-R12] | Below 2°C | FIN | Emissions¦CO2¦Power (estimated) | Mt CO2 | Secondary Energy¦Electricity¦Coal | elec_co2 |  | 2045 | 0 | Secondary Energy¦Electricity¦Coal | 94
Downscaling[MESSAGEix-GLOBIOM 1.1-M-R12] | Below 2°C | FIN | Emissions¦CO2¦Power (estimated) | Mt CO2 | Secondary Energy¦Electricity¦Coal | elec_co2 |  | 2050 | 0 | Secondary Energy¦Electricity¦Coal | 94
Downscaling[MESSAGEix-GLOBIOM 1.1-M-R12] | Below 2°C | FIN | Emissions¦CO2¦Power (estimated) | Mt CO2 | Secondary Energy¦Electricity¦Gas | elec_co2 |  | 2020 | 0.891 | Secondary Energy¦Electricity¦Gas | 55
Downscaling[MESSAGEix-GLOBIOM 1.1-M-R12] | Below 2°C | FIN | Emissions¦CO2¦Power (estimated) | Mt CO2 | Secondary Energy¦Electricity¦Gas | elec_co2 |  | 2025 | 1.5235 | Secondary Energy¦Electricity¦Gas | 55
Downscaling[MESSAGEix-GLOBIOM 1.1-M-R12] | Below 2°C | FIN | Emissions¦CO2¦Power (estimated) | Mt CO2 | Secondary Energy¦Electricity¦Gas | elec_co2 |  | 2030 | 1.5895 | Secondary Energy¦Electricity¦Gas | 55
Downscaling[MESSAGEix-GLOBIOM 1.1-M-R12] | Below 2°C | FIN | Emissions¦CO2¦Power (estimated) | Mt CO2 | Secondary Energy¦Electricity¦Gas | elec_co2 |  | 2035 | 1.76 | Secondary Energy¦Electricity¦Gas | 55
Downscaling[MESSAGEix-GLOBIOM 1.1-M-R12] | Below 2°C | FIN | Emissions¦CO2¦Power (estimated) | Mt CO2 | Secondary Energy¦Electricity¦Gas | elec_co2 |  | 2040 | 2.178 | Secondary Energy¦Electricity¦Gas | 55
Downscaling[MESSAGEix-GLOBIOM 1.1-M-R12] | Below 2°C | FIN | Emissions¦CO2¦Power (estimated) | Mt CO2 | Secondary Energy¦Electricity¦Gas | elec_co2 |  | 2045 | 2.4145 | Secondary Energy¦Electricity¦Gas | 55
Downscaling[MESSAGEix-GLOBIOM 1.1-M-R12] | Below 2°C | FIN | Emissions¦CO2¦Power (estimated) | Mt CO2 | Secondary Energy¦Electricity¦Gas | elec_co2 |  | 2050 | 2.299 | Secondary Energy¦Electricity¦Gas | 55
Downscaling[MESSAGEix-GLOBIOM 1.1-M-R12] | Below 2°C | FIN | Emissions¦CO2¦Power (estimated) | Mt CO2 | Secondary Energy¦Electricity¦Oil | elec_co2 |  | 2020 | 0.525 | Secondary Energy¦Electricity¦Oil | 70
Downscaling[MESSAGEix-GLOBIOM 1.1-M-R12] | Below 2°C | FIN | Emissions¦CO2¦Power (estimated) | Mt CO2 | Secondary Energy¦Electricity¦Oil | elec_co2 |  | 2025 | 0 | Secondary Energy¦Electricity¦Oil | 70
Downscaling[MESSAGEix-GLOBIOM 1.1-M-R12] | Below 2°C | FIN | Emissions¦CO2¦Power (estimated) | Mt CO2 | Secondary Energy¦Electricity¦Oil | elec_co2 |  | 2030 | 0 | Secondary Energy¦Electricity¦Oil | 70
Downscaling[MESSAGEix-GLOBIOM 1.1-M-R12] | Below 2°C | FIN | Emissions¦CO2¦Power (estimated) | Mt CO2 | Secondary Energy¦Electricity¦Oil | elec_co2 |  | 2035 | 0 | Secondary Energy¦Electricity¦Oil | 70
Downscaling[MESSAGEix-GLOBIOM 1.1-M-R12] | Below 2°C | FIN | Emissions¦CO2¦Power (estimated) | Mt CO2 | Secondary Energy¦Electricity¦Oil | elec_co2 |  | 2040 | 0 | Secondary Energy¦Electricity¦Oil | 70
Downscaling[MESSAGEix-GLOBIOM 1.1-M-R12] | Below 2°C | FIN | Emissions¦CO2¦Power (estimated) | Mt CO2 | Secondary Energy¦Electricity¦Oil | elec_co2 |  | 2045 | 0 | Secondary Energy¦Electricity¦Oil | 70
Downscaling[MESSAGEix-GLOBIOM 1.1-M-R12] | Below 2°C | FIN | Emissions¦CO2¦Power (estimated) | Mt CO2 | Secondary Energy¦Electricity¦Oil | elec_co2 |  | 2050 | 0 | Secondary Energy¦Electricity¦Oil | 70
Downscaling[MESSAGEix-GLOBIOM 1.1-M-R12] | Below 2°C | FIN | Price¦Primary Energy¦Biomass | US$2010/GJ | Price¦Primary Energy¦Biomass | fuel_supply | bioenergy | 2020 | 0.7933 | Price¦Primary Energy¦Biomass
Downscaling[MESSAGEix-GLOBIOM 1.1-M-R12] | Below 2°C | FIN | Price¦Primary Energy¦Biomass | US$2010/GJ | Price¦Primary Energy¦Biomass | fuel_supply | bioenergy | 2025 | 2.3658 | Price¦Primary Energy¦Biomass
Downscaling[MESSAGEix-GLOBIOM 1.1-M-R12] | Below 2°C | FIN | Price¦Primary Energy¦Biomass | US$2010/GJ | Price¦Primary Energy¦Biomass | fuel_supply | bioenergy | 2030 | 4.7641 | Price¦Primary Energy¦Biomass
Downscaling[MESSAGEix-GLOBIOM 1.1-M-R12] | Below 2°C | FIN | Price¦Primary Energy¦Biomass | US$2010/GJ | Price¦Primary Energy¦Biomass | fuel_supply | bioenergy | 2035 | 5.843 | Price¦Primary Energy¦Biomass
Downscaling[MESSAGEix-GLOBIOM 1.1-M-R12] | Below 2°C | FIN | Price¦Primary Energy¦Biomass | US$2010/GJ | Price¦Primary Energy¦Biomass | fuel_supply | bioenergy | 2040 | 8.5248 | Price¦Primary Energy¦Biomass
Downscaling[MESSAGEix-GLOBIOM 1.1-M-R12] | Below 2°C | FIN | Price¦Primary Energy¦Biomass | US$2010/GJ | Price¦Primary Energy¦Biomass | fuel_supply | bioenergy | 2045 | 8.0258 | Price¦Primary Energy¦Biomass
Downscaling[MESSAGEix-GLOBIOM 1.1-M-R12] | Below 2°C | FIN | Price¦Primary Energy¦Biomass | US$2010/GJ | Price¦Primary Energy¦Biomass | fuel_supply | bioenergy | 2050 | 9.2623 | Price¦Primary Energy¦Biomass
Downscaling[MESSAGEix-GLOBIOM 1.1-M-R12] | Below 2°C | FIN | Price¦Primary Energy¦Coal | US$2010/GJ | Price¦Primary Energy¦Coal | fuel_supply | coal | 2020 | 1.8211 | Price¦Primary Energy¦Coal
Downscaling[MESSAGEix-GLOBIOM 1.1-M-R12] | Below 2°C | FIN | Price¦Primary Energy¦Coal | US$2010/GJ | Price¦Primary Energy¦Coal | fuel_supply | coal | 2025 | 1.816 | Price¦Primary Energy¦Coal
Downscaling[MESSAGEix-GLOBIOM 1.1-M-R12] | Below 2°C | FIN | Price¦Primary Energy¦Coal | US$2010/GJ | Price¦Primary Energy¦Coal | fuel_supply | coal | 2030 | -0.695 | Price¦Primary Energy¦Coal
Downscaling[MESSAGEix-GLOBIOM 1.1-M-R12] | Below 2°C | FIN | Price¦Primary Energy¦Coal | US$2010/GJ | Price¦Primary Energy¦Coal | fuel_supply | coal | 2035 | -2.2565 | Price¦Primary Energy¦Coal
Downscaling[MESSAGEix-GLOBIOM 1.1-M-R12] | Below 2°C | FIN | Price¦Primary Energy¦Coal | US$2010/GJ | Price¦Primary Energy¦Coal | fuel_supply | coal | 2040 | -0.9087 | Price¦Primary Energy¦Coal
Downscaling[MESSAGEix-GLOBIOM 1.1-M-R12] | Below 2°C | FIN | Price¦Primary Energy¦Coal | US$2010/GJ | Price¦Primary Energy¦Coal | fuel_supply | coal | 2045 | 2.5486 | Price¦Primary Energy¦Coal
Downscaling[MESSAGEix-GLOBIOM 1.1-M-R12] | Below 2°C | FIN | Price¦Primary Energy¦Coal | US$2010/GJ | Price¦Primary Energy¦Coal | fuel_supply | coal | 2050 | 2.6432 | Price¦Primary Energy¦Coal
Downscaling[MESSAGEix-GLOBIOM 1.1-M-R12] | Below 2°C | FIN | Price¦Primary Energy¦Gas | US$2010/GJ | Price¦Primary Energy¦Gas | fuel_supply | gas | 2020 | 2.4039 | Price¦Primary Energy¦Gas
Downscaling[MESSAGEix-GLOBIOM 1.1-M-R12] | Below 2°C | FIN | Price¦Primary Energy¦Gas | US$2010/GJ | Price¦Primary Energy¦Gas | fuel_supply | gas | 2025 | 2.8318 | Price¦Primary Energy¦Gas
Downscaling[MESSAGEix-GLOBIOM 1.1-M-R12] | Below 2°C | FIN | Price¦Primary Energy¦Gas | US$2010/GJ | Price¦Primary Energy¦Gas | fuel_supply | gas | 2030 | 3.2805 | Price¦Primary Energy¦Gas
Downscaling[MESSAGEix-GLOBIOM 1.1-M-R12] | Below 2°C | FIN | Price¦Primary Energy¦Gas | US$2010/GJ | Price¦Primary Energy¦Gas | fuel_supply | gas | 2035 | 3.6632 | Price¦Primary Energy¦Gas
Downscaling[MESSAGEix-GLOBIOM 1.1-M-R12] | Below 2°C | FIN | Price¦Primary Energy¦Gas | US$2010/GJ | Price¦Primary Energy¦Gas | fuel_supply | gas | 2040 | 4.0733 | Price¦Primary Energy¦Gas
Downscaling[MESSAGEix-GLOBIOM 1.1-M-R12] | Below 2°C | FIN | Price¦Primary Energy¦Gas | US$2010/GJ | Price¦Primary Energy¦Gas | fuel_supply | gas | 2045 | 4.3662 | Price¦Primary Energy¦Gas
Downscaling[MESSAGEix-GLOBIOM 1.1-M-R12] | Below 2°C | FIN | Price¦Primary Energy¦Gas | US$2010/GJ | Price¦Primary Energy¦Gas | fuel_supply | gas | 2050 | 4.7949 | Price¦Primary Energy¦Gas
Downscaling[MESSAGEix-GLOBIOM 1.1-M-R12] | Below 2°C | FIN | Price¦Secondary Energy¦Liquids¦Oil | US$2010/GJ | Price¦Secondary Energy¦Liquids¦Oil | fuel_supply | oil | 2020 | 3.1243 | Price¦Secondary Energy¦Liquids¦Oil
Downscaling[MESSAGEix-GLOBIOM 1.1-M-R12] | Below 2°C | FIN | Price¦Secondary Energy¦Liquids¦Oil | US$2010/GJ | Price¦Secondary Energy¦Liquids¦Oil | fuel_supply | oil | 2025 | 4.3204 | Price¦Secondary Energy¦Liquids¦Oil
Downscaling[MESSAGEix-GLOBIOM 1.1-M-R12] | Below 2°C | FIN | Price¦Secondary Energy¦Liquids¦Oil | US$2010/GJ | Price¦Secondary Energy¦Liquids¦Oil | fuel_supply | oil | 2030 | 4.3512 | Price¦Secondary Energy¦Liquids¦Oil
Downscaling[MESSAGEix-GLOBIOM 1.1-M-R12] | Below 2°C | FIN | Price¦Secondary Energy¦Liquids¦Oil | US$2010/GJ | Price¦Secondary Energy¦Liquids¦Oil | fuel_supply | oil | 2035 | 4.8298 | Price¦Secondary Energy¦Liquids¦Oil
Downscaling[MESSAGEix-GLOBIOM 1.1-M-R12] | Below 2°C | FIN | Price¦Secondary Energy¦Liquids¦Oil | US$2010/GJ | Price¦Secondary Energy¦Liquids¦Oil | fuel_supply | oil | 2040 | 4.9288 | Price¦Secondary Energy¦Liquids¦Oil
Downscaling[MESSAGEix-GLOBIOM 1.1-M-R12] | Below 2°C | FIN | Price¦Secondary Energy¦Liquids¦Oil | US$2010/GJ | Price¦Secondary Energy¦Liquids¦Oil | fuel_supply | oil | 2045 | 5.2038 | Price¦Secondary Energy¦Liquids¦Oil
Downscaling[MESSAGEix-GLOBIOM 1.1-M-R12] | Below 2°C | FIN | Price¦Secondary Energy¦Liquids¦Oil | US$2010/GJ | Price¦Secondary Energy¦Liquids¦Oil | fuel_supply | oil | 2050 | 5.2706 | Price¦Secondary Energy¦Liquids¦Oil
Downscaling[MESSAGEix-GLOBIOM 1.1-M-R12] | Below 2°C | FIN | Emissions¦CO2 | Mt CO2/yr | Emissions¦CO2 | scenarios - CO2 abatement | CO2 | 2020 | 22.5021 | Emissions¦CO2
Downscaling[MESSAGEix-GLOBIOM 1.1-M-R12] | Below 2°C | FIN | Emissions¦CO2 | Mt CO2/yr | Emissions¦CO2 | scenarios - CO2 abatement | CO2 | 2025 | 2.1189 | Emissions¦CO2
Downscaling[MESSAGEix-GLOBIOM 1.1-M-R12] | Below 2°C | FIN | Emissions¦CO2 | Mt CO2/yr | Emissions¦CO2 | scenarios - CO2 abatement | CO2 | 2030 | -10.3801 | Emissions¦CO2
Downscaling[MESSAGEix-GLOBIOM 1.1-M-R12] | Below 2°C | FIN | Emissions¦CO2 | Mt CO2/yr | Emissions¦CO2 | scenarios - CO2 abatement | CO2 | 2035 | -12.9713 | Emissions¦CO2
Downscaling[MESSAGEix-GLOBIOM 1.1-M-R12] | Below 2°C | FIN | Emissions¦CO2 | Mt CO2/yr | Emissions¦CO2 | scenarios - CO2 abatement | CO2 | 2040 | -16.4116 | Emissions¦CO2
Downscaling[MESSAGEix-GLOBIOM 1.1-M-R12] | Below 2°C | FIN | Emissions¦CO2 | Mt CO2/yr | Emissions¦CO2 | scenarios - CO2 abatement | CO2 | 2045 | -16.9932 | Emissions¦CO2
Downscaling[MESSAGEix-GLOBIOM 1.1-M-R12] | Below 2°C | FIN | Emissions¦CO2 | Mt CO2/yr | Emissions¦CO2 | scenarios - CO2 abatement | CO2 | 2050 | -18.1249 | Emissions¦CO2
Downscaling[MESSAGEix-GLOBIOM 1.1-M-R12] | Below 2°C | FIN | Emissions¦CO2¦Energy | Mt CO2/yr | Emissions¦CO2¦Energy | scenarios - CO2 abatement | CO2 | 2020 | 36.6391 | Emissions¦CO2¦Energy
Downscaling[MESSAGEix-GLOBIOM 1.1-M-R12] | Below 2°C | FIN | Emissions¦CO2¦Energy | Mt CO2/yr | Emissions¦CO2¦Energy | scenarios - CO2 abatement | CO2 | 2025 | 30.8238 | Emissions¦CO2¦Energy
Downscaling[MESSAGEix-GLOBIOM 1.1-M-R12] | Below 2°C | FIN | Emissions¦CO2¦Energy | Mt CO2/yr | Emissions¦CO2¦Energy | scenarios - CO2 abatement | CO2 | 2030 | 23.668 | Emissions¦CO2¦Energy
Downscaling[MESSAGEix-GLOBIOM 1.1-M-R12] | Below 2°C | FIN | Emissions¦CO2¦Energy | Mt CO2/yr | Emissions¦CO2¦Energy | scenarios - CO2 abatement | CO2 | 2035 | 22.2089 | Emissions¦CO2¦Energy
Downscaling[MESSAGEix-GLOBIOM 1.1-M-R12] | Below 2°C | FIN | Emissions¦CO2¦Energy | Mt CO2/yr | Emissions¦CO2¦Energy | scenarios - CO2 abatement | CO2 | 2040 | 19.8196 | Emissions¦CO2¦Energy
Downscaling[MESSAGEix-GLOBIOM 1.1-M-R12] | Below 2°C | FIN | Emissions¦CO2¦Energy | Mt CO2/yr | Emissions¦CO2¦Energy | scenarios - CO2 abatement | CO2 | 2045 | 16.9822 | Emissions¦CO2¦Energy
Downscaling[MESSAGEix-GLOBIOM 1.1-M-R12] | Below 2°C | FIN | Emissions¦CO2¦Energy | Mt CO2/yr | Emissions¦CO2¦Energy | scenarios - CO2 abatement | CO2 | 2050 | 13.8653 | Emissions¦CO2¦Energy
Downscaling[MESSAGEix-GLOBIOM 1.1-M-R12] | Current Policies | FIN | Carbon Sequestration¦CCS | Mt CO2/yr | Carbon Sequestration¦CCS | CCS potential |  | 2020 | 0 | Carbon Sequestration¦CCS
Downscaling[MESSAGEix-GLOBIOM 1.1-M-R12] | Current Policies | FIN | Carbon Sequestration¦CCS | Mt CO2/yr | Carbon Sequestration¦CCS | CCS potential |  | 2025 | 0 | Carbon Sequestration¦CCS
Downscaling[MESSAGEix-GLOBIOM 1.1-M-R12] | Current Policies | FIN | Carbon Sequestration¦CCS | Mt CO2/yr | Carbon Sequestration¦CCS | CCS potential |  | 2030 | 0 | Carbon Sequestration¦CCS
Downscaling[MESSAGEix-GLOBIOM 1.1-M-R12] | Current Policies | FIN | Carbon Sequestration¦CCS | Mt CO2/yr | Carbon Sequestration¦CCS | CCS potential |  | 2035 | 0 | Carbon Sequestration¦CCS
Downscaling[MESSAGEix-GLOBIOM 1.1-M-R12] | Current Policies | FIN | Carbon Sequestration¦CCS | Mt CO2/yr | Carbon Sequestration¦CCS | CCS potential |  | 2040 | 0 | Carbon Sequestration¦CCS
Downscaling[MESSAGEix-GLOBIOM 1.1-M-R12] | Current Policies | FIN | Carbon Sequestration¦CCS | Mt CO2/yr | Carbon Sequestration¦CCS | CCS potential |  | 2045 | 0 | Carbon Sequestration¦CCS
Downscaling[MESSAGEix-GLOBIOM 1.1-M-R12] | Current Policies | FIN | Carbon Sequestration¦CCS | Mt CO2/yr | Carbon Sequestration¦CCS | CCS potential |  | 2050 | 0 | Carbon Sequestration¦CCS
Downscaling[MESSAGEix-GLOBIOM 1.1-M-R12] | Current Policies | FIN | Final Energy¦Industry¦Electricity | EJ/yr | Final Energy¦Industry¦Electricity | demand_projection | elc_industry | 2020 | 0.149 | Final Energy¦Industry¦Electricity
Downscaling[MESSAGEix-GLOBIOM 1.1-M-R12] | Current Policies | FIN | Final Energy¦Industry¦Electricity | EJ/yr | Final Energy¦Industry¦Electricity | demand_projection | elc_industry | 2025 | 0.1563 | Final Energy¦Industry¦Electricity
Downscaling[MESSAGEix-GLOBIOM 1.1-M-R12] | Current Policies | FIN | Final Energy¦Industry¦Electricity | EJ/yr | Final Energy¦Industry¦Electricity | demand_projection | elc_industry | 2030 | 0.1593 | Final Energy¦Industry¦Electricity
Downscaling[MESSAGEix-GLOBIOM 1.1-M-R12] | Current Policies | FIN | Final Energy¦Industry¦Electricity | EJ/yr | Final Energy¦Industry¦Electricity | demand_projection | elc_industry | 2035 | 0.1643 | Final Energy¦Industry¦Electricity
Downscaling[MESSAGEix-GLOBIOM 1.1-M-R12] | Current Policies | FIN | Final Energy¦Industry¦Electricity | EJ/yr | Final Energy¦Industry¦Electricity | demand_projection | elc_industry | 2040 | 0.1643 | Final Energy¦Industry¦Electricity
Downscaling[MESSAGEix-GLOBIOM 1.1-M-R12] | Current Policies | FIN | Final Energy¦Industry¦Electricity | EJ/yr | Final Energy¦Industry¦Electricity | demand_projection | elc_industry | 2045 | 0.1513 | Final Energy¦Industry¦Electricity
Downscaling[MESSAGEix-GLOBIOM 1.1-M-R12] | Current Policies | FIN | Final Energy¦Industry¦Electricity | EJ/yr | Final Energy¦Industry¦Electricity | demand_projection | elc_industry | 2050 | 0.1438 | Final Energy¦Industry¦Electricity
Downscaling[MESSAGEix-GLOBIOM 1.1-M-R12] | Current Policies | FIN | Final Energy¦Residential and Commercial¦Electricity | EJ/yr | Final Energy¦Residential and Commercial¦Electricity | demand_projection | elc_buildings | 2020 | 0.173 | Final Energy¦Residential and Commercial¦Electricity
Downscaling[MESSAGEix-GLOBIOM 1.1-M-R12] | Current Policies | FIN | Final Energy¦Residential and Commercial¦Electricity | EJ/yr | Final Energy¦Residential and Commercial¦Electricity | demand_projection | elc_buildings | 2025 | 0.1952 | Final Energy¦Residential and Commercial¦Electricity
Downscaling[MESSAGEix-GLOBIOM 1.1-M-R12] | Current Policies | FIN | Final Energy¦Residential and Commercial¦Electricity | EJ/yr | Final Energy¦Residential and Commercial¦Electricity | demand_projection | elc_buildings | 2030 | 0.2245 | Final Energy¦Residential and Commercial¦Electricity
Downscaling[MESSAGEix-GLOBIOM 1.1-M-R12] | Current Policies | FIN | Final Energy¦Residential and Commercial¦Electricity | EJ/yr | Final Energy¦Residential and Commercial¦Electricity | demand_projection | elc_buildings | 2035 | 0.2287 | Final Energy¦Residential and Commercial¦Electricity
Downscaling[MESSAGEix-GLOBIOM 1.1-M-R12] | Current Policies | FIN | Final Energy¦Residential and Commercial¦Electricity | EJ/yr | Final Energy¦Residential and Commercial¦Electricity | demand_projection | elc_buildings | 2040 | 0.225 | Final Energy¦Residential and Commercial¦Electricity
Downscaling[MESSAGEix-GLOBIOM 1.1-M-R12] | Current Policies | FIN | Final Energy¦Residential and Commercial¦Electricity | EJ/yr | Final Energy¦Residential and Commercial¦Electricity | demand_projection | elc_buildings | 2045 | 0.2256 | Final Energy¦Residential and Commercial¦Electricity
Downscaling[MESSAGEix-GLOBIOM 1.1-M-R12] | Current Policies | FIN | Final Energy¦Residential and Commercial¦Electricity | EJ/yr | Final Energy¦Residential and Commercial¦Electricity | demand_projection | elc_buildings | 2050 | 0.2309 | Final Energy¦Residential and Commercial¦Electricity
Downscaling[MESSAGEix-GLOBIOM 1.1-M-R12] | Current Policies | FIN | Final Energy¦Transportation¦Electricity | EJ/yr | Final Energy¦Transportation¦Electricity | demand_projection | elc_transport | 2020 | 0.0063 | Final Energy¦Transportation¦Electricity
Downscaling[MESSAGEix-GLOBIOM 1.1-M-R12] | Current Policies | FIN | Final Energy¦Transportation¦Electricity | EJ/yr | Final Energy¦Transportation¦Electricity | demand_projection | elc_transport | 2025 | 0.0054 | Final Energy¦Transportation¦Electricity
Downscaling[MESSAGEix-GLOBIOM 1.1-M-R12] | Current Policies | FIN | Final Energy¦Transportation¦Electricity | EJ/yr | Final Energy¦Transportation¦Electricity | demand_projection | elc_transport | 2030 | 0.0085 | Final Energy¦Transportation¦Electricity
Downscaling[MESSAGEix-GLOBIOM 1.1-M-R12] | Current Policies | FIN | Final Energy¦Transportation¦Electricity | EJ/yr | Final Energy¦Transportation¦Electricity | demand_projection | elc_transport | 2035 | 0.0093 | Final Energy¦Transportation¦Electricity
Downscaling[MESSAGEix-GLOBIOM 1.1-M-R12] | Current Policies | FIN | Final Energy¦Transportation¦Electricity | EJ/yr | Final Energy¦Transportation¦Electricity | demand_projection | elc_transport | 2040 | 0.0089 | Final Energy¦Transportation¦Electricity
Downscaling[MESSAGEix-GLOBIOM 1.1-M-R12] | Current Policies | FIN | Final Energy¦Transportation¦Electricity | EJ/yr | Final Energy¦Transportation¦Electricity | demand_projection | elc_transport | 2045 | 0.011 | Final Energy¦Transportation¦Electricity
Downscaling[MESSAGEix-GLOBIOM 1.1-M-R12] | Current Policies | FIN | Final Energy¦Transportation¦Electricity | EJ/yr | Final Energy¦Transportation¦Electricity | demand_projection | elc_transport | 2050 | 0.0173 | Final Energy¦Transportation¦Electricity
Downscaling[MESSAGEix-GLOBIOM 1.1-M-R12] | Current Policies | FIN | Emissions¦CO2¦Power (estimated) | Mt CO2 | Secondary Energy¦Electricity¦Coal | elec_co2 |  | 2020 | 3.0926 | Secondary Energy¦Electricity¦Coal | 94
Downscaling[MESSAGEix-GLOBIOM 1.1-M-R12] | Current Policies | FIN | Emissions¦CO2¦Power (estimated) | Mt CO2 | Secondary Energy¦Electricity¦Coal | elec_co2 |  | 2025 | 1.3724 | Secondary Energy¦Electricity¦Coal | 94
Downscaling[MESSAGEix-GLOBIOM 1.1-M-R12] | Current Policies | FIN | Emissions¦CO2¦Power (estimated) | Mt CO2 | Secondary Energy¦Electricity¦Coal | elec_co2 |  | 2030 | 0.0846 | Secondary Energy¦Electricity¦Coal | 94
Downscaling[MESSAGEix-GLOBIOM 1.1-M-R12] | Current Policies | FIN | Emissions¦CO2¦Power (estimated) | Mt CO2 | Secondary Energy¦Electricity¦Coal | elec_co2 |  | 2035 | 0.2632 | Secondary Energy¦Electricity¦Coal | 94
Downscaling[MESSAGEix-GLOBIOM 1.1-M-R12] | Current Policies | FIN | Emissions¦CO2¦Power (estimated) | Mt CO2 | Secondary Energy¦Electricity¦Coal | elec_co2 |  | 2040 | 0.1128 | Secondary Energy¦Electricity¦Coal | 94
Downscaling[MESSAGEix-GLOBIOM 1.1-M-R12] | Current Policies | FIN | Emissions¦CO2¦Power (estimated) | Mt CO2 | Secondary Energy¦Electricity¦Coal | elec_co2 |  | 2045 | 0.0376 | Secondary Energy¦Electricity¦Coal | 94
Downscaling[MESSAGEix-GLOBIOM 1.1-M-R12] | Current Policies | FIN | Emissions¦CO2¦Power (estimated) | Mt CO2 | Secondary Energy¦Electricity¦Coal | elec_co2 |  | 2050 | 0.0188 | Secondary Energy¦Electricity¦Coal | 94
Downscaling[MESSAGEix-GLOBIOM 1.1-M-R12] | Current Policies | FIN | Emissions¦CO2¦Power (estimated) | Mt CO2 | Secondary Energy¦Electricity¦Gas | elec_co2 |  | 2020 | 0.9075 | Secondary Energy¦Electricity¦Gas | 55
Downscaling[MESSAGEix-GLOBIOM 1.1-M-R12] | Current Policies | FIN | Emissions¦CO2¦Power (estimated) | Mt CO2 | Secondary Energy¦Electricity¦Gas | elec_co2 |  | 2025 | 1.9635 | Secondary Energy¦Electricity¦Gas | 55
Downscaling[MESSAGEix-GLOBIOM 1.1-M-R12] | Current Policies | FIN | Emissions¦CO2¦Power (estimated) | Mt CO2 | Secondary Energy¦Electricity¦Gas | elec_co2 |  | 2030 | 1.1275 | Secondary Energy¦Electricity¦Gas | 55
Downscaling[MESSAGEix-GLOBIOM 1.1-M-R12] | Current Policies | FIN | Emissions¦CO2¦Power (estimated) | Mt CO2 | Secondary Energy¦Electricity¦Gas | elec_co2 |  | 2035 | 1.771 | Secondary Energy¦Electricity¦Gas | 55
Downscaling[MESSAGEix-GLOBIOM 1.1-M-R12] | Current Policies | FIN | Emissions¦CO2¦Power (estimated) | Mt CO2 | Secondary Energy¦Electricity¦Gas | elec_co2 |  | 2040 | 3.388 | Secondary Energy¦Electricity¦Gas | 55
Downscaling[MESSAGEix-GLOBIOM 1.1-M-R12] | Current Policies | FIN | Emissions¦CO2¦Power (estimated) | Mt CO2 | Secondary Energy¦Electricity¦Gas | elec_co2 |  | 2045 | 5.0105 | Secondary Energy¦Electricity¦Gas | 55
Downscaling[MESSAGEix-GLOBIOM 1.1-M-R12] | Current Policies | FIN | Emissions¦CO2¦Power (estimated) | Mt CO2 | Secondary Energy¦Electricity¦Gas | elec_co2 |  | 2050 | 4.0865 | Secondary Energy¦Electricity¦Gas | 55
Downscaling[MESSAGEix-GLOBIOM 1.1-M-R12] | Current Policies | FIN | Emissions¦CO2¦Power (estimated) | Mt CO2 | Secondary Energy¦Electricity¦Oil | elec_co2 |  | 2020 | 0.532 | Secondary Energy¦Electricity¦Oil | 70
Downscaling[MESSAGEix-GLOBIOM 1.1-M-R12] | Current Policies | FIN | Emissions¦CO2¦Power (estimated) | Mt CO2 | Secondary Energy¦Electricity¦Oil | elec_co2 |  | 2025 | 0.007 | Secondary Energy¦Electricity¦Oil | 70
Downscaling[MESSAGEix-GLOBIOM 1.1-M-R12] | Current Policies | FIN | Emissions¦CO2¦Power (estimated) | Mt CO2 | Secondary Energy¦Electricity¦Oil | elec_co2 |  | 2030 | 0 | Secondary Energy¦Electricity¦Oil | 70
Downscaling[MESSAGEix-GLOBIOM 1.1-M-R12] | Current Policies | FIN | Emissions¦CO2¦Power (estimated) | Mt CO2 | Secondary Energy¦Electricity¦Oil | elec_co2 |  | 2035 | 0 | Secondary Energy¦Electricity¦Oil | 70
Downscaling[MESSAGEix-GLOBIOM 1.1-M-R12] | Current Policies | FIN | Emissions¦CO2¦Power (estimated) | Mt CO2 | Secondary Energy¦Electricity¦Oil | elec_co2 |  | 2040 | 0 | Secondary Energy¦Electricity¦Oil | 70
Downscaling[MESSAGEix-GLOBIOM 1.1-M-R12] | Current Policies | FIN | Emissions¦CO2¦Power (estimated) | Mt CO2 | Secondary Energy¦Electricity¦Oil | elec_co2 |  | 2045 | 0 | Secondary Energy¦Electricity¦Oil | 70
Downscaling[MESSAGEix-GLOBIOM 1.1-M-R12] | Current Policies | FIN | Emissions¦CO2¦Power (estimated) | Mt CO2 | Secondary Energy¦Electricity¦Oil | elec_co2 |  | 2050 | 0 | Secondary Energy¦Electricity¦Oil | 70
Downscaling[MESSAGEix-GLOBIOM 1.1-M-R12] | Current Policies | FIN | Price¦Primary Energy¦Biomass | US$2010/GJ | Price¦Primary Energy¦Biomass | fuel_supply | bioenergy | 2020 | 0.7933 | Price¦Primary Energy¦Biomass
Downscaling[MESSAGEix-GLOBIOM 1.1-M-R12] | Current Policies | FIN | Price¦Primary Energy¦Biomass | US$2010/GJ | Price¦Primary Energy¦Biomass | fuel_supply | bioenergy | 2025 | 1.8441 | Price¦Primary Energy¦Biomass
Downscaling[MESSAGEix-GLOBIOM 1.1-M-R12] | Current Policies | FIN | Price¦Primary Energy¦Biomass | US$2010/GJ | Price¦Primary Energy¦Biomass | fuel_supply | bioenergy | 2030 | 4.6742 | Price¦Primary Energy¦Biomass
Downscaling[MESSAGEix-GLOBIOM 1.1-M-R12] | Current Policies | FIN | Price¦Primary Energy¦Biomass | US$2010/GJ | Price¦Primary Energy¦Biomass | fuel_supply | bioenergy | 2035 | 2.1607 | Price¦Primary Energy¦Biomass
Downscaling[MESSAGEix-GLOBIOM 1.1-M-R12] | Current Policies | FIN | Price¦Primary Energy¦Biomass | US$2010/GJ | Price¦Primary Energy¦Biomass | fuel_supply | bioenergy | 2040 | 3.5694 | Price¦Primary Energy¦Biomass
Downscaling[MESSAGEix-GLOBIOM 1.1-M-R12] | Current Policies | FIN | Price¦Primary Energy¦Biomass | US$2010/GJ | Price¦Primary Energy¦Biomass | fuel_supply | bioenergy | 2045 | 4.215 | Price¦Primary Energy¦Biomass
Downscaling[MESSAGEix-GLOBIOM 1.1-M-R12] | Current Policies | FIN | Price¦Primary Energy¦Biomass | US$2010/GJ | Price¦Primary Energy¦Biomass | fuel_supply | bioenergy | 2050 | 3.1745 | Price¦Primary Energy¦Biomass
Downscaling[MESSAGEix-GLOBIOM 1.1-M-R12] | Current Policies | FIN | Price¦Primary Energy¦Coal | US$2010/GJ | Price¦Primary Energy¦Coal | fuel_supply | coal | 2020 | 1.8211 | Price¦Primary Energy¦Coal
Downscaling[MESSAGEix-GLOBIOM 1.1-M-R12] | Current Policies | FIN | Price¦Primary Energy¦Coal | US$2010/GJ | Price¦Primary Energy¦Coal | fuel_supply | coal | 2025 | 2.3668 | Price¦Primary Energy¦Coal
Downscaling[MESSAGEix-GLOBIOM 1.1-M-R12] | Current Policies | FIN | Price¦Primary Energy¦Coal | US$2010/GJ | Price¦Primary Energy¦Coal | fuel_supply | coal | 2030 | 4.0582 | Price¦Primary Energy¦Coal
Downscaling[MESSAGEix-GLOBIOM 1.1-M-R12] | Current Policies | FIN | Price¦Primary Energy¦Coal | US$2010/GJ | Price¦Primary Energy¦Coal | fuel_supply | coal | 2035 | 2.6913 | Price¦Primary Energy¦Coal
Downscaling[MESSAGEix-GLOBIOM 1.1-M-R12] | Current Policies | FIN | Price¦Primary Energy¦Coal | US$2010/GJ | Price¦Primary Energy¦Coal | fuel_supply | coal | 2040 | 2.6015 | Price¦Primary Energy¦Coal
Downscaling[MESSAGEix-GLOBIOM 1.1-M-R12] | Current Policies | FIN | Price¦Primary Energy¦Coal | US$2010/GJ | Price¦Primary Energy¦Coal | fuel_supply | coal | 2045 | 1.9307 | Price¦Primary Energy¦Coal
Downscaling[MESSAGEix-GLOBIOM 1.1-M-R12] | Current Policies | FIN | Price¦Primary Energy¦Coal | US$2010/GJ | Price¦Primary Energy¦Coal | fuel_supply | coal | 2050 | 2.6609 | Price¦Primary Energy¦Coal
Downscaling[MESSAGEix-GLOBIOM 1.1-M-R12] | Current Policies | FIN | Price¦Primary Energy¦Gas | US$2010/GJ | Price¦Primary Energy¦Gas | fuel_supply | gas | 2020 | 2.4039 | Price¦Primary Energy¦Gas
Downscaling[MESSAGEix-GLOBIOM 1.1-M-R12] | Current Policies | FIN | Price¦Primary Energy¦Gas | US$2010/GJ | Price¦Primary Energy¦Gas | fuel_supply | gas | 2025 | 2.8899 | Price¦Primary Energy¦Gas
Downscaling[MESSAGEix-GLOBIOM 1.1-M-R12] | Current Policies | FIN | Price¦Primary Energy¦Gas | US$2010/GJ | Price¦Primary Energy¦Gas | fuel_supply | gas | 2030 | 7.7437 | Price¦Primary Energy¦Gas
Downscaling[MESSAGEix-GLOBIOM 1.1-M-R12] | Current Policies | FIN | Price¦Primary Energy¦Gas | US$2010/GJ | Price¦Primary Energy¦Gas | fuel_supply | gas | 2035 | 3.6228 | Price¦Primary Energy¦Gas
Downscaling[MESSAGEix-GLOBIOM 1.1-M-R12] | Current Policies | FIN | Price¦Primary Energy¦Gas | US$2010/GJ | Price¦Primary Energy¦Gas | fuel_supply | gas | 2040 | 4.0198 | Price¦Primary Energy¦Gas
Downscaling[MESSAGEix-GLOBIOM 1.1-M-R12] | Current Policies | FIN | Price¦Primary Energy¦Gas | US$2010/GJ | Price¦Primary Energy¦Gas | fuel_supply | gas | 2045 | 4.3289 | Price¦Primary Energy¦Gas
Downscaling[MESSAGEix-GLOBIOM 1.1-M-R12] | Current Policies | FIN | Price¦Primary Energy¦Gas | US$2010/GJ | Price¦Primary Energy¦Gas | fuel_supply | gas | 2050 | 4.7777 | Price¦Primary Energy¦Gas
Downscaling[MESSAGEix-GLOBIOM 1.1-M-R12] | Current Policies | FIN | Price¦Secondary Energy¦Liquids¦Oil | US$2010/GJ | Price¦Secondary Energy¦Liquids¦Oil | fuel_supply | oil | 2020 | 3.1243 | Price¦Secondary Energy¦Liquids¦Oil
Downscaling[MESSAGEix-GLOBIOM 1.1-M-R12] | Current Policies | FIN | Price¦Secondary Energy¦Liquids¦Oil | US$2010/GJ | Price¦Secondary Energy¦Liquids¦Oil | fuel_supply | oil | 2025 | 4.303 | Price¦Secondary Energy¦Liquids¦Oil
Downscaling[MESSAGEix-GLOBIOM 1.1-M-R12] | Current Policies | FIN | Price¦Secondary Energy¦Liquids¦Oil | US$2010/GJ | Price¦Secondary Energy¦Liquids¦Oil | fuel_supply | oil | 2030 | 8.9704 | Price¦Secondary Energy¦Liquids¦Oil
Downscaling[MESSAGEix-GLOBIOM 1.1-M-R12] | Current Policies | FIN | Price¦Secondary Energy¦Liquids¦Oil | US$2010/GJ | Price¦Secondary Energy¦Liquids¦Oil | fuel_supply | oil | 2035 | 4.882 | Price¦Secondary Energy¦Liquids¦Oil
Downscaling[MESSAGEix-GLOBIOM 1.1-M-R12] | Current Policies | FIN | Price¦Secondary Energy¦Liquids¦Oil | US$2010/GJ | Price¦Secondary Energy¦Liquids¦Oil | fuel_supply | oil | 2040 | 5.679 | Price¦Secondary Energy¦Liquids¦Oil
Downscaling[MESSAGEix-GLOBIOM 1.1-M-R12] | Current Policies | FIN | Price¦Secondary Energy¦Liquids¦Oil | US$2010/GJ | Price¦Secondary Energy¦Liquids¦Oil | fuel_supply | oil | 2045 | 6.1927 | Price¦Secondary Energy¦Liquids¦Oil
Downscaling[MESSAGEix-GLOBIOM 1.1-M-R12] | Current Policies | FIN | Price¦Secondary Energy¦Liquids¦Oil | US$2010/GJ | Price¦Secondary Energy¦Liquids¦Oil | fuel_supply | oil | 2050 | 6.5092 | Price¦Secondary Energy¦Liquids¦Oil
Downscaling[MESSAGEix-GLOBIOM 1.1-M-R12] | Current Policies | FIN | Emissions¦CO2 | Mt CO2/yr | Emissions¦CO2 | scenarios - CO2 abatement | CO2 | 2020 | 23.1668 | Emissions¦CO2
Downscaling[MESSAGEix-GLOBIOM 1.1-M-R12] | Current Policies | FIN | Emissions¦CO2 | Mt CO2/yr | Emissions¦CO2 | scenarios - CO2 abatement | CO2 | 2025 | 1.8531 | Emissions¦CO2
Downscaling[MESSAGEix-GLOBIOM 1.1-M-R12] | Current Policies | FIN | Emissions¦CO2 | Mt CO2/yr | Emissions¦CO2 | scenarios - CO2 abatement | CO2 | 2030 | -10.9611 | Emissions¦CO2
Downscaling[MESSAGEix-GLOBIOM 1.1-M-R12] | Current Policies | FIN | Emissions¦CO2 | Mt CO2/yr | Emissions¦CO2 | scenarios - CO2 abatement | CO2 | 2035 | -9.0897 | Emissions¦CO2
Downscaling[MESSAGEix-GLOBIOM 1.1-M-R12] | Current Policies | FIN | Emissions¦CO2 | Mt CO2/yr | Emissions¦CO2 | scenarios - CO2 abatement | CO2 | 2040 | -7.7614 | Emissions¦CO2
Downscaling[MESSAGEix-GLOBIOM 1.1-M-R12] | Current Policies | FIN | Emissions¦CO2 | Mt CO2/yr | Emissions¦CO2 | scenarios - CO2 abatement | CO2 | 2045 | -5.2287 | Emissions¦CO2
Downscaling[MESSAGEix-GLOBIOM 1.1-M-R12] | Current Policies | FIN | Emissions¦CO2 | Mt CO2/yr | Emissions¦CO2 | scenarios - CO2 abatement | CO2 | 2050 | -7.515 | Emissions¦CO2
Downscaling[MESSAGEix-GLOBIOM 1.1-M-R12] | Current Policies | FIN | Emissions¦CO2¦Energy | Mt CO2/yr | Emissions¦CO2¦Energy | scenarios - CO2 abatement | CO2 | 2020 | 37.2806 | Emissions¦CO2¦Energy
Downscaling[MESSAGEix-GLOBIOM 1.1-M-R12] | Current Policies | FIN | Emissions¦CO2¦Energy | Mt CO2/yr | Emissions¦CO2¦Energy | scenarios - CO2 abatement | CO2 | 2025 | 32.8484 | Emissions¦CO2¦Energy
Downscaling[MESSAGEix-GLOBIOM 1.1-M-R12] | Current Policies | FIN | Emissions¦CO2¦Energy | Mt CO2/yr | Emissions¦CO2¦Energy | scenarios - CO2 abatement | CO2 | 2030 | 27.3154 | Emissions¦CO2¦Energy
Downscaling[MESSAGEix-GLOBIOM 1.1-M-R12] | Current Policies | FIN | Emissions¦CO2¦Energy | Mt CO2/yr | Emissions¦CO2¦Energy | scenarios - CO2 abatement | CO2 | 2035 | 31.8318 | Emissions¦CO2¦Energy
Downscaling[MESSAGEix-GLOBIOM 1.1-M-R12] | Current Policies | FIN | Emissions¦CO2¦Energy | Mt CO2/yr | Emissions¦CO2¦Energy | scenarios - CO2 abatement | CO2 | 2040 | 35.303 | Emissions¦CO2¦Energy
Downscaling[MESSAGEix-GLOBIOM 1.1-M-R12] | Current Policies | FIN | Emissions¦CO2¦Energy | Mt CO2/yr | Emissions¦CO2¦Energy | scenarios - CO2 abatement | CO2 | 2045 | 40.0282 | Emissions¦CO2¦Energy
Downscaling[MESSAGEix-GLOBIOM 1.1-M-R12] | Current Policies | FIN | Emissions¦CO2¦Energy | Mt CO2/yr | Emissions¦CO2¦Energy | scenarios - CO2 abatement | CO2 | 2050 | 39.8374 | Emissions¦CO2¦Energy
Downscaling[MESSAGEix-GLOBIOM 1.1-M-R12] | Delayed transition | FIN | Carbon Sequestration¦CCS | Mt CO2/yr | Carbon Sequestration¦CCS | CCS potential |  | 2020 | 0 | Carbon Sequestration¦CCS
Downscaling[MESSAGEix-GLOBIOM 1.1-M-R12] | Delayed transition | FIN | Carbon Sequestration¦CCS | Mt CO2/yr | Carbon Sequestration¦CCS | CCS potential |  | 2025 | 0 | Carbon Sequestration¦CCS
Downscaling[MESSAGEix-GLOBIOM 1.1-M-R12] | Delayed transition | FIN | Carbon Sequestration¦CCS | Mt CO2/yr | Carbon Sequestration¦CCS | CCS potential |  | 2030 | 0 | Carbon Sequestration¦CCS
Downscaling[MESSAGEix-GLOBIOM 1.1-M-R12] | Delayed transition | FIN | Carbon Sequestration¦CCS | Mt CO2/yr | Carbon Sequestration¦CCS | CCS potential |  | 2035 | 1.1898 | Carbon Sequestration¦CCS
Downscaling[MESSAGEix-GLOBIOM 1.1-M-R12] | Delayed transition | FIN | Carbon Sequestration¦CCS | Mt CO2/yr | Carbon Sequestration¦CCS | CCS potential |  | 2040 | 2.1093 | Carbon Sequestration¦CCS
Downscaling[MESSAGEix-GLOBIOM 1.1-M-R12] | Delayed transition | FIN | Carbon Sequestration¦CCS | Mt CO2/yr | Carbon Sequestration¦CCS | CCS potential |  | 2045 | 2.7907 | Carbon Sequestration¦CCS
Downscaling[MESSAGEix-GLOBIOM 1.1-M-R12] | Delayed transition | FIN | Carbon Sequestration¦CCS | Mt CO2/yr | Carbon Sequestration¦CCS | CCS potential |  | 2050 | 3.3 | Carbon Sequestration¦CCS
Downscaling[MESSAGEix-GLOBIOM 1.1-M-R12] | Delayed transition | FIN | Final Energy¦Industry¦Electricity | EJ/yr | Final Energy¦Industry¦Electricity | demand_projection | elc_industry | 2020 | 0.1513 | Final Energy¦Industry¦Electricity
Downscaling[MESSAGEix-GLOBIOM 1.1-M-R12] | Delayed transition | FIN | Final Energy¦Industry¦Electricity | EJ/yr | Final Energy¦Industry¦Electricity | demand_projection | elc_industry | 2025 | 0.1601 | Final Energy¦Industry¦Electricity
Downscaling[MESSAGEix-GLOBIOM 1.1-M-R12] | Delayed transition | FIN | Final Energy¦Industry¦Electricity | EJ/yr | Final Energy¦Industry¦Electricity | demand_projection | elc_industry | 2030 | 0.1648 | Final Energy¦Industry¦Electricity
Downscaling[MESSAGEix-GLOBIOM 1.1-M-R12] | Delayed transition | FIN | Final Energy¦Industry¦Electricity | EJ/yr | Final Energy¦Industry¦Electricity | demand_projection | elc_industry | 2035 | 0.1761 | Final Energy¦Industry¦Electricity
Downscaling[MESSAGEix-GLOBIOM 1.1-M-R12] | Delayed transition | FIN | Final Energy¦Industry¦Electricity | EJ/yr | Final Energy¦Industry¦Electricity | demand_projection | elc_industry | 2040 | 0.1961 | Final Energy¦Industry¦Electricity
Downscaling[MESSAGEix-GLOBIOM 1.1-M-R12] | Delayed transition | FIN | Final Energy¦Industry¦Electricity | EJ/yr | Final Energy¦Industry¦Electricity | demand_projection | elc_industry | 2045 | 0.1853 | Final Energy¦Industry¦Electricity
Downscaling[MESSAGEix-GLOBIOM 1.1-M-R12] | Delayed transition | FIN | Final Energy¦Industry¦Electricity | EJ/yr | Final Energy¦Industry¦Electricity | demand_projection | elc_industry | 2050 | 0.1725 | Final Energy¦Industry¦Electricity
Downscaling[MESSAGEix-GLOBIOM 1.1-M-R12] | Delayed transition | FIN | Final Energy¦Residential and Commercial¦Electricity | EJ/yr | Final Energy¦Residential and Commercial¦Electricity | demand_projection | elc_buildings | 2020 | 0.1747 | Final Energy¦Residential and Commercial¦Electricity
Downscaling[MESSAGEix-GLOBIOM 1.1-M-R12] | Delayed transition | FIN | Final Energy¦Residential and Commercial¦Electricity | EJ/yr | Final Energy¦Residential and Commercial¦Electricity | demand_projection | elc_buildings | 2025 | 0.1981 | Final Energy¦Residential and Commercial¦Electricity
Downscaling[MESSAGEix-GLOBIOM 1.1-M-R12] | Delayed transition | FIN | Final Energy¦Residential and Commercial¦Electricity | EJ/yr | Final Energy¦Residential and Commercial¦Electricity | demand_projection | elc_buildings | 2030 | 0.2293 | Final Energy¦Residential and Commercial¦Electricity
Downscaling[MESSAGEix-GLOBIOM 1.1-M-R12] | Delayed transition | FIN | Final Energy¦Residential and Commercial¦Electricity | EJ/yr | Final Energy¦Residential and Commercial¦Electricity | demand_projection | elc_buildings | 2035 | 0.2362 | Final Energy¦Residential and Commercial¦Electricity
Downscaling[MESSAGEix-GLOBIOM 1.1-M-R12] | Delayed transition | FIN | Final Energy¦Residential and Commercial¦Electricity | EJ/yr | Final Energy¦Residential and Commercial¦Electricity | demand_projection | elc_buildings | 2040 | 0.245 | Final Energy¦Residential and Commercial¦Electricity
Downscaling[MESSAGEix-GLOBIOM 1.1-M-R12] | Delayed transition | FIN | Final Energy¦Residential and Commercial¦Electricity | EJ/yr | Final Energy¦Residential and Commercial¦Electricity | demand_projection | elc_buildings | 2045 | 0.2605 | Final Energy¦Residential and Commercial¦Electricity
Downscaling[MESSAGEix-GLOBIOM 1.1-M-R12] | Delayed transition | FIN | Final Energy¦Residential and Commercial¦Electricity | EJ/yr | Final Energy¦Residential and Commercial¦Electricity | demand_projection | elc_buildings | 2050 | 0.2822 | Final Energy¦Residential and Commercial¦Electricity
Downscaling[MESSAGEix-GLOBIOM 1.1-M-R12] | Delayed transition | FIN | Final Energy¦Transportation¦Electricity | EJ/yr | Final Energy¦Transportation¦Electricity | demand_projection | elc_transport | 2020 | 0.0063 | Final Energy¦Transportation¦Electricity
Downscaling[MESSAGEix-GLOBIOM 1.1-M-R12] | Delayed transition | FIN | Final Energy¦Transportation¦Electricity | EJ/yr | Final Energy¦Transportation¦Electricity | demand_projection | elc_transport | 2025 | 0.0054 | Final Energy¦Transportation¦Electricity
Downscaling[MESSAGEix-GLOBIOM 1.1-M-R12] | Delayed transition | FIN | Final Energy¦Transportation¦Electricity | EJ/yr | Final Energy¦Transportation¦Electricity | demand_projection | elc_transport | 2030 | 0.0084 | Final Energy¦Transportation¦Electricity
Downscaling[MESSAGEix-GLOBIOM 1.1-M-R12] | Delayed transition | FIN | Final Energy¦Transportation¦Electricity | EJ/yr | Final Energy¦Transportation¦Electricity | demand_projection | elc_transport | 2035 | 0.0126 | Final Energy¦Transportation¦Electricity
Downscaling[MESSAGEix-GLOBIOM 1.1-M-R12] | Delayed transition | FIN | Final Energy¦Transportation¦Electricity | EJ/yr | Final Energy¦Transportation¦Electricity | demand_projection | elc_transport | 2040 | 0.0242 | Final Energy¦Transportation¦Electricity
Downscaling[MESSAGEix-GLOBIOM 1.1-M-R12] | Delayed transition | FIN | Final Energy¦Transportation¦Electricity | EJ/yr | Final Energy¦Transportation¦Electricity | demand_projection | elc_transport | 2045 | 0.0356 | Final Energy¦Transportation¦Electricity
Downscaling[MESSAGEix-GLOBIOM 1.1-M-R12] | Delayed transition | FIN | Final Energy¦Transportation¦Electricity | EJ/yr | Final Energy¦Transportation¦Electricity | demand_projection | elc_transport | 2050 | 0.0489 | Final Energy¦Transportation¦Electricity
Downscaling[MESSAGEix-GLOBIOM 1.1-M-R12] | Delayed transition | FIN | Emissions¦CO2¦Power (estimated) | Mt CO2 | Secondary Energy¦Electricity¦Coal | elec_co2 |  | 2020 | 3.1302 | Secondary Energy¦Electricity¦Coal | 94
Downscaling[MESSAGEix-GLOBIOM 1.1-M-R12] | Delayed transition | FIN | Emissions¦CO2¦Power (estimated) | Mt CO2 | Secondary Energy¦Electricity¦Coal | elec_co2 |  | 2025 | 1.3818 | Secondary Energy¦Electricity¦Coal | 94
Downscaling[MESSAGEix-GLOBIOM 1.1-M-R12] | Delayed transition | FIN | Emissions¦CO2¦Power (estimated) | Mt CO2 | Secondary Energy¦Electricity¦Coal | elec_co2 |  | 2030 | 0.0658 | Secondary Energy¦Electricity¦Coal | 94
Downscaling[MESSAGEix-GLOBIOM 1.1-M-R12] | Delayed transition | FIN | Emissions¦CO2¦Power (estimated) | Mt CO2 | Secondary Energy¦Electricity¦Coal | elec_co2 |  | 2035 | 0.0376 | Secondary Energy¦Electricity¦Coal | 94
Downscaling[MESSAGEix-GLOBIOM 1.1-M-R12] | Delayed transition | FIN | Emissions¦CO2¦Power (estimated) | Mt CO2 | Secondary Energy¦Electricity¦Coal | elec_co2 |  | 2040 | 0.0094 | Secondary Energy¦Electricity¦Coal | 94
Downscaling[MESSAGEix-GLOBIOM 1.1-M-R12] | Delayed transition | FIN | Emissions¦CO2¦Power (estimated) | Mt CO2 | Secondary Energy¦Electricity¦Coal | elec_co2 |  | 2045 | 0 | Secondary Energy¦Electricity¦Coal | 94
Downscaling[MESSAGEix-GLOBIOM 1.1-M-R12] | Delayed transition | FIN | Emissions¦CO2¦Power (estimated) | Mt CO2 | Secondary Energy¦Electricity¦Coal | elec_co2 |  | 2050 | 0 | Secondary Energy¦Electricity¦Coal | 94
Downscaling[MESSAGEix-GLOBIOM 1.1-M-R12] | Delayed transition | FIN | Emissions¦CO2¦Power (estimated) | Mt CO2 | Secondary Energy¦Electricity¦Gas | elec_co2 |  | 2020 | 0.913 | Secondary Energy¦Electricity¦Gas | 55
Downscaling[MESSAGEix-GLOBIOM 1.1-M-R12] | Delayed transition | FIN | Emissions¦CO2¦Power (estimated) | Mt CO2 | Secondary Energy¦Electricity¦Gas | elec_co2 |  | 2025 | 1.9855 | Secondary Energy¦Electricity¦Gas | 55
Downscaling[MESSAGEix-GLOBIOM 1.1-M-R12] | Delayed transition | FIN | Emissions¦CO2¦Power (estimated) | Mt CO2 | Secondary Energy¦Electricity¦Gas | elec_co2 |  | 2030 | 1.1275 | Secondary Energy¦Electricity¦Gas | 55
Downscaling[MESSAGEix-GLOBIOM 1.1-M-R12] | Delayed transition | FIN | Emissions¦CO2¦Power (estimated) | Mt CO2 | Secondary Energy¦Electricity¦Gas | elec_co2 |  | 2035 | 1.21 | Secondary Energy¦Electricity¦Gas | 55
Downscaling[MESSAGEix-GLOBIOM 1.1-M-R12] | Delayed transition | FIN | Emissions¦CO2¦Power (estimated) | Mt CO2 | Secondary Energy¦Electricity¦Gas | elec_co2 |  | 2040 | 1.2705 | Secondary Energy¦Electricity¦Gas | 55
Downscaling[MESSAGEix-GLOBIOM 1.1-M-R12] | Delayed transition | FIN | Emissions¦CO2¦Power (estimated) | Mt CO2 | Secondary Energy¦Electricity¦Gas | elec_co2 |  | 2045 | 1.408 | Secondary Energy¦Electricity¦Gas | 55
Downscaling[MESSAGEix-GLOBIOM 1.1-M-R12] | Delayed transition | FIN | Emissions¦CO2¦Power (estimated) | Mt CO2 | Secondary Energy¦Electricity¦Gas | elec_co2 |  | 2050 | 1.0835 | Secondary Energy¦Electricity¦Gas | 55
Downscaling[MESSAGEix-GLOBIOM 1.1-M-R12] | Delayed transition | FIN | Emissions¦CO2¦Power (estimated) | Mt CO2 | Secondary Energy¦Electricity¦Oil | elec_co2 |  | 2020 | 0.546 | Secondary Energy¦Electricity¦Oil | 70
Downscaling[MESSAGEix-GLOBIOM 1.1-M-R12] | Delayed transition | FIN | Emissions¦CO2¦Power (estimated) | Mt CO2 | Secondary Energy¦Electricity¦Oil | elec_co2 |  | 2025 | 0.007 | Secondary Energy¦Electricity¦Oil | 70
Downscaling[MESSAGEix-GLOBIOM 1.1-M-R12] | Delayed transition | FIN | Emissions¦CO2¦Power (estimated) | Mt CO2 | Secondary Energy¦Electricity¦Oil | elec_co2 |  | 2030 | 0 | Secondary Energy¦Electricity¦Oil | 70
Downscaling[MESSAGEix-GLOBIOM 1.1-M-R12] | Delayed transition | FIN | Emissions¦CO2¦Power (estimated) | Mt CO2 | Secondary Energy¦Electricity¦Oil | elec_co2 |  | 2035 | 0 | Secondary Energy¦Electricity¦Oil | 70
Downscaling[MESSAGEix-GLOBIOM 1.1-M-R12] | Delayed transition | FIN | Emissions¦CO2¦Power (estimated) | Mt CO2 | Secondary Energy¦Electricity¦Oil | elec_co2 |  | 2040 | 0 | Secondary Energy¦Electricity¦Oil | 70
Downscaling[MESSAGEix-GLOBIOM 1.1-M-R12] | Delayed transition | FIN | Emissions¦CO2¦Power (estimated) | Mt CO2 | Secondary Energy¦Electricity¦Oil | elec_co2 |  | 2045 | 0 | Secondary Energy¦Electricity¦Oil | 70
Downscaling[MESSAGEix-GLOBIOM 1.1-M-R12] | Delayed transition | FIN | Emissions¦CO2¦Power (estimated) | Mt CO2 | Secondary Energy¦Electricity¦Oil | elec_co2 |  | 2050 | 0 | Secondary Energy¦Electricity¦Oil | 70
Downscaling[MESSAGEix-GLOBIOM 1.1-M-R12] | Delayed transition | FIN | Price¦Primary Energy¦Biomass | US$2010/GJ | Price¦Primary Energy¦Biomass | fuel_supply | bioenergy | 2020 | 0.7933 | Price¦Primary Energy¦Biomass
Downscaling[MESSAGEix-GLOBIOM 1.1-M-R12] | Delayed transition | FIN | Price¦Primary Energy¦Biomass | US$2010/GJ | Price¦Primary Energy¦Biomass | fuel_supply | bioenergy | 2025 | 1.8441 | Price¦Primary Energy¦Biomass
Downscaling[MESSAGEix-GLOBIOM 1.1-M-R12] | Delayed transition | FIN | Price¦Primary Energy¦Biomass | US$2010/GJ | Price¦Primary Energy¦Biomass | fuel_supply | bioenergy | 2030 | 4.6742 | Price¦Primary Energy¦Biomass
Downscaling[MESSAGEix-GLOBIOM 1.1-M-R12] | Delayed transition | FIN | Price¦Primary Energy¦Biomass | US$2010/GJ | Price¦Primary Energy¦Biomass | fuel_supply | bioenergy | 2035 | 7.4223 | Price¦Primary Energy¦Biomass
Downscaling[MESSAGEix-GLOBIOM 1.1-M-R12] | Delayed transition | FIN | Price¦Primary Energy¦Biomass | US$2010/GJ | Price¦Primary Energy¦Biomass | fuel_supply | bioenergy | 2040 | 8.4809 | Price¦Primary Energy¦Biomass
Downscaling[MESSAGEix-GLOBIOM 1.1-M-R12] | Delayed transition | FIN | Price¦Primary Energy¦Biomass | US$2010/GJ | Price¦Primary Energy¦Biomass | fuel_supply | bioenergy | 2045 | 9.75 | Price¦Primary Energy¦Biomass
Downscaling[MESSAGEix-GLOBIOM 1.1-M-R12] | Delayed transition | FIN | Price¦Primary Energy¦Biomass | US$2010/GJ | Price¦Primary Energy¦Biomass | fuel_supply | bioenergy | 2050 | 11.804 | Price¦Primary Energy¦Biomass
Downscaling[MESSAGEix-GLOBIOM 1.1-M-R12] | Delayed transition | FIN | Price¦Primary Energy¦Coal | US$2010/GJ | Price¦Primary Energy¦Coal | fuel_supply | coal | 2020 | 1.8211 | Price¦Primary Energy¦Coal
Downscaling[MESSAGEix-GLOBIOM 1.1-M-R12] | Delayed transition | FIN | Price¦Primary Energy¦Coal | US$2010/GJ | Price¦Primary Energy¦Coal | fuel_supply | coal | 2025 | 2.3668 | Price¦Primary Energy¦Coal
Downscaling[MESSAGEix-GLOBIOM 1.1-M-R12] | Delayed transition | FIN | Price¦Primary Energy¦Coal | US$2010/GJ | Price¦Primary Energy¦Coal | fuel_supply | coal | 2030 | 4.0582 | Price¦Primary Energy¦Coal
Downscaling[MESSAGEix-GLOBIOM 1.1-M-R12] | Delayed transition | FIN | Price¦Primary Energy¦Coal | US$2010/GJ | Price¦Primary Energy¦Coal | fuel_supply | coal | 2035 | -3.5796 | Price¦Primary Energy¦Coal
Downscaling[MESSAGEix-GLOBIOM 1.1-M-R12] | Delayed transition | FIN | Price¦Primary Energy¦Coal | US$2010/GJ | Price¦Primary Energy¦Coal | fuel_supply | coal | 2040 | -3.2061 | Price¦Primary Energy¦Coal
Downscaling[MESSAGEix-GLOBIOM 1.1-M-R12] | Delayed transition | FIN | Price¦Primary Energy¦Coal | US$2010/GJ | Price¦Primary Energy¦Coal | fuel_supply | coal | 2045 | 2.6182 | Price¦Primary Energy¦Coal
Downscaling[MESSAGEix-GLOBIOM 1.1-M-R12] | Delayed transition | FIN | Price¦Primary Energy¦Coal | US$2010/GJ | Price¦Primary Energy¦Coal | fuel_supply | coal | 2050 | 3.4154 | Price¦Primary Energy¦Coal
Downscaling[MESSAGEix-GLOBIOM 1.1-M-R12] | Delayed transition | FIN | Price¦Primary Energy¦Gas | US$2010/GJ | Price¦Primary Energy¦Gas | fuel_supply | gas | 2020 | 2.4039 | Price¦Primary Energy¦Gas
Downscaling[MESSAGEix-GLOBIOM 1.1-M-R12] | Delayed transition | FIN | Price¦Primary Energy¦Gas | US$2010/GJ | Price¦Primary Energy¦Gas | fuel_supply | gas | 2025 | 2.8899 | Price¦Primary Energy¦Gas
Downscaling[MESSAGEix-GLOBIOM 1.1-M-R12] | Delayed transition | FIN | Price¦Primary Energy¦Gas | US$2010/GJ | Price¦Primary Energy¦Gas | fuel_supply | gas | 2030 | 7.7437 | Price¦Primary Energy¦Gas
Downscaling[MESSAGEix-GLOBIOM 1.1-M-R12] | Delayed transition | FIN | Price¦Primary Energy¦Gas | US$2010/GJ | Price¦Primary Energy¦Gas | fuel_supply | gas | 2035 | 3.7477 | Price¦Primary Energy¦Gas
Downscaling[MESSAGEix-GLOBIOM 1.1-M-R12] | Delayed transition | FIN | Price¦Primary Energy¦Gas | US$2010/GJ | Price¦Primary Energy¦Gas | fuel_supply | gas | 2040 | 3.9839 | Price¦Primary Energy¦Gas
Downscaling[MESSAGEix-GLOBIOM 1.1-M-R12] | Delayed transition | FIN | Price¦Primary Energy¦Gas | US$2010/GJ | Price¦Primary Energy¦Gas | fuel_supply | gas | 2045 | 4.5586 | Price¦Primary Energy¦Gas
Downscaling[MESSAGEix-GLOBIOM 1.1-M-R12] | Delayed transition | FIN | Price¦Primary Energy¦Gas | US$2010/GJ | Price¦Primary Energy¦Gas | fuel_supply | gas | 2050 | 4.9874 | Price¦Primary Energy¦Gas
Downscaling[MESSAGEix-GLOBIOM 1.1-M-R12] | Delayed transition | FIN | Price¦Secondary Energy¦Liquids¦Oil | US$2010/GJ | Price¦Secondary Energy¦Liquids¦Oil | fuel_supply | oil | 2020 | 3.1243 | Price¦Secondary Energy¦Liquids¦Oil
Downscaling[MESSAGEix-GLOBIOM 1.1-M-R12] | Delayed transition | FIN | Price¦Secondary Energy¦Liquids¦Oil | US$2010/GJ | Price¦Secondary Energy¦Liquids¦Oil | fuel_supply | oil | 2025 | 4.303 | Price¦Secondary Energy¦Liquids¦Oil
Downscaling[MESSAGEix-GLOBIOM 1.1-M-R12] | Delayed transition | FIN | Price¦Secondary Energy¦Liquids¦Oil | US$2010/GJ | Price¦Secondary Energy¦Liquids¦Oil | fuel_supply | oil | 2030 | 8.9704 | Price¦Secondary Energy¦Liquids¦Oil
Downscaling[MESSAGEix-GLOBIOM 1.1-M-R12] | Delayed transition | FIN | Price¦Secondary Energy¦Liquids¦Oil | US$2010/GJ | Price¦Secondary Energy¦Liquids¦Oil | fuel_supply | oil | 2035 | 5.1719 | Price¦Secondary Energy¦Liquids¦Oil
Downscaling[MESSAGEix-GLOBIOM 1.1-M-R12] | Delayed transition | FIN | Price¦Secondary Energy¦Liquids¦Oil | US$2010/GJ | Price¦Secondary Energy¦Liquids¦Oil | fuel_supply | oil | 2040 | 4.9318 | Price¦Secondary Energy¦Liquids¦Oil
Downscaling[MESSAGEix-GLOBIOM 1.1-M-R12] | Delayed transition | FIN | Price¦Secondary Energy¦Liquids¦Oil | US$2010/GJ | Price¦Secondary Energy¦Liquids¦Oil | fuel_supply | oil | 2045 | 5.2711 | Price¦Secondary Energy¦Liquids¦Oil
Downscaling[MESSAGEix-GLOBIOM 1.1-M-R12] | Delayed transition | FIN | Price¦Secondary Energy¦Liquids¦Oil | US$2010/GJ | Price¦Secondary Energy¦Liquids¦Oil | fuel_supply | oil | 2050 | 4.5691 | Price¦Secondary Energy¦Liquids¦Oil
Downscaling[MESSAGEix-GLOBIOM 1.1-M-R12] | Delayed transition | FIN | Emissions¦CO2 | Mt CO2/yr | Emissions¦CO2 | scenarios - CO2 abatement | CO2 | 2020 | 23.3199 | Emissions¦CO2
Downscaling[MESSAGEix-GLOBIOM 1.1-M-R12] | Delayed transition | FIN | Emissions¦CO2 | Mt CO2/yr | Emissions¦CO2 | scenarios - CO2 abatement | CO2 | 2025 | 4.8709 | Emissions¦CO2
Downscaling[MESSAGEix-GLOBIOM 1.1-M-R12] | Delayed transition | FIN | Emissions¦CO2 | Mt CO2/yr | Emissions¦CO2 | scenarios - CO2 abatement | CO2 | 2030 | -5.1148 | Emissions¦CO2
Downscaling[MESSAGEix-GLOBIOM 1.1-M-R12] | Delayed transition | FIN | Emissions¦CO2 | Mt CO2/yr | Emissions¦CO2 | scenarios - CO2 abatement | CO2 | 2035 | -11.3488 | Emissions¦CO2
Downscaling[MESSAGEix-GLOBIOM 1.1-M-R12] | Delayed transition | FIN | Emissions¦CO2 | Mt CO2/yr | Emissions¦CO2 | scenarios - CO2 abatement | CO2 | 2040 | -16.8393 | Emissions¦CO2
Downscaling[MESSAGEix-GLOBIOM 1.1-M-R12] | Delayed transition | FIN | Emissions¦CO2 | Mt CO2/yr | Emissions¦CO2 | scenarios - CO2 abatement | CO2 | 2045 | -19.1919 | Emissions¦CO2
Downscaling[MESSAGEix-GLOBIOM 1.1-M-R12] | Delayed transition | FIN | Emissions¦CO2 | Mt CO2/yr | Emissions¦CO2 | scenarios - CO2 abatement | CO2 | 2050 | -21.0603 | Emissions¦CO2
Downscaling[MESSAGEix-GLOBIOM 1.1-M-R12] | Delayed transition | FIN | Emissions¦CO2¦Energy | Mt CO2/yr | Emissions¦CO2¦Energy | scenarios - CO2 abatement | CO2 | 2020 | 37.4192 | Emissions¦CO2¦Energy
Downscaling[MESSAGEix-GLOBIOM 1.1-M-R12] | Delayed transition | FIN | Emissions¦CO2¦Energy | Mt CO2/yr | Emissions¦CO2¦Energy | scenarios - CO2 abatement | CO2 | 2025 | 32.9434 | Emissions¦CO2¦Energy
Downscaling[MESSAGEix-GLOBIOM 1.1-M-R12] | Delayed transition | FIN | Emissions¦CO2¦Energy | Mt CO2/yr | Emissions¦CO2¦Energy | scenarios - CO2 abatement | CO2 | 2030 | 27.334 | Emissions¦CO2¦Energy
Downscaling[MESSAGEix-GLOBIOM 1.1-M-R12] | Delayed transition | FIN | Emissions¦CO2¦Energy | Mt CO2/yr | Emissions¦CO2¦Energy | scenarios - CO2 abatement | CO2 | 2035 | 22.4942 | Emissions¦CO2¦Energy
Downscaling[MESSAGEix-GLOBIOM 1.1-M-R12] | Delayed transition | FIN | Emissions¦CO2¦Energy | Mt CO2/yr | Emissions¦CO2¦Energy | scenarios - CO2 abatement | CO2 | 2040 | 18.1731 | Emissions¦CO2¦Energy
Downscaling[MESSAGEix-GLOBIOM 1.1-M-R12] | Delayed transition | FIN | Emissions¦CO2¦Energy | Mt CO2/yr | Emissions¦CO2¦Energy | scenarios - CO2 abatement | CO2 | 2045 | 13.8781 | Emissions¦CO2¦Energy
Downscaling[MESSAGEix-GLOBIOM 1.1-M-R12] | Delayed transition | FIN | Emissions¦CO2¦Energy | Mt CO2/yr | Emissions¦CO2¦Energy | scenarios - CO2 abatement | CO2 | 2050 | 9.99 | Emissions¦CO2¦Energy
Downscaling[MESSAGEix-GLOBIOM 1.1-M-R12] | Fragmented World | FIN | Carbon Sequestration¦CCS | Mt CO2/yr | Carbon Sequestration¦CCS | CCS potential |  | 2020 | 0 | Carbon Sequestration¦CCS
Downscaling[MESSAGEix-GLOBIOM 1.1-M-R12] | Fragmented World | FIN | Carbon Sequestration¦CCS | Mt CO2/yr | Carbon Sequestration¦CCS | CCS potential |  | 2025 | 0 | Carbon Sequestration¦CCS
Downscaling[MESSAGEix-GLOBIOM 1.1-M-R12] | Fragmented World | FIN | Carbon Sequestration¦CCS | Mt CO2/yr | Carbon Sequestration¦CCS | CCS potential |  | 2030 | 0 | Carbon Sequestration¦CCS
Downscaling[MESSAGEix-GLOBIOM 1.1-M-R12] | Fragmented World | FIN | Carbon Sequestration¦CCS | Mt CO2/yr | Carbon Sequestration¦CCS | CCS potential |  | 2035 | 1.7548 | Carbon Sequestration¦CCS
Downscaling[MESSAGEix-GLOBIOM 1.1-M-R12] | Fragmented World | FIN | Carbon Sequestration¦CCS | Mt CO2/yr | Carbon Sequestration¦CCS | CCS potential |  | 2040 | 2.1402 | Carbon Sequestration¦CCS
Downscaling[MESSAGEix-GLOBIOM 1.1-M-R12] | Fragmented World | FIN | Carbon Sequestration¦CCS | Mt CO2/yr | Carbon Sequestration¦CCS | CCS potential |  | 2045 | 2.8599 | Carbon Sequestration¦CCS
Downscaling[MESSAGEix-GLOBIOM 1.1-M-R12] | Fragmented World | FIN | Carbon Sequestration¦CCS | Mt CO2/yr | Carbon Sequestration¦CCS | CCS potential |  | 2050 | 3.9673 | Carbon Sequestration¦CCS
Downscaling[MESSAGEix-GLOBIOM 1.1-M-R12] | Fragmented World | FIN | Final Energy¦Industry¦Electricity | EJ/yr | Final Energy¦Industry¦Electricity | demand_projection | elc_industry | 2020 | 0.1467 | Final Energy¦Industry¦Electricity
Downscaling[MESSAGEix-GLOBIOM 1.1-M-R12] | Fragmented World | FIN | Final Energy¦Industry¦Electricity | EJ/yr | Final Energy¦Industry¦Electricity | demand_projection | elc_industry | 2025 | 0.1576 | Final Energy¦Industry¦Electricity
Downscaling[MESSAGEix-GLOBIOM 1.1-M-R12] | Fragmented World | FIN | Final Energy¦Industry¦Electricity | EJ/yr | Final Energy¦Industry¦Electricity | demand_projection | elc_industry | 2030 | 0.1609 | Final Energy¦Industry¦Electricity
Downscaling[MESSAGEix-GLOBIOM 1.1-M-R12] | Fragmented World | FIN | Final Energy¦Industry¦Electricity | EJ/yr | Final Energy¦Industry¦Electricity | demand_projection | elc_industry | 2035 | 0.1629 | Final Energy¦Industry¦Electricity
Downscaling[MESSAGEix-GLOBIOM 1.1-M-R12] | Fragmented World | FIN | Final Energy¦Industry¦Electricity | EJ/yr | Final Energy¦Industry¦Electricity | demand_projection | elc_industry | 2040 | 0.1741 | Final Energy¦Industry¦Electricity
Downscaling[MESSAGEix-GLOBIOM 1.1-M-R12] | Fragmented World | FIN | Final Energy¦Industry¦Electricity | EJ/yr | Final Energy¦Industry¦Electricity | demand_projection | elc_industry | 2045 | 0.1672 | Final Energy¦Industry¦Electricity
Downscaling[MESSAGEix-GLOBIOM 1.1-M-R12] | Fragmented World | FIN | Final Energy¦Industry¦Electricity | EJ/yr | Final Energy¦Industry¦Electricity | demand_projection | elc_industry | 2050 | 0.1527 | Final Energy¦Industry¦Electricity
Downscaling[MESSAGEix-GLOBIOM 1.1-M-R12] | Fragmented World | FIN | Final Energy¦Residential and Commercial¦Electricity | EJ/yr | Final Energy¦Residential and Commercial¦Electricity | demand_projection | elc_buildings | 2020 | 0.1803 | Final Energy¦Residential and Commercial¦Electricity
Downscaling[MESSAGEix-GLOBIOM 1.1-M-R12] | Fragmented World | FIN | Final Energy¦Residential and Commercial¦Electricity | EJ/yr | Final Energy¦Residential and Commercial¦Electricity | demand_projection | elc_buildings | 2025 | 0.2051 | Final Energy¦Residential and Commercial¦Electricity
Downscaling[MESSAGEix-GLOBIOM 1.1-M-R12] | Fragmented World | FIN | Final Energy¦Residential and Commercial¦Electricity | EJ/yr | Final Energy¦Residential and Commercial¦Electricity | demand_projection | elc_buildings | 2030 | 0.2383 | Final Energy¦Residential and Commercial¦Electricity
Downscaling[MESSAGEix-GLOBIOM 1.1-M-R12] | Fragmented World | FIN | Final Energy¦Residential and Commercial¦Electricity | EJ/yr | Final Energy¦Residential and Commercial¦Electricity | demand_projection | elc_buildings | 2035 | 0.2323 | Final Energy¦Residential and Commercial¦Electricity
Downscaling[MESSAGEix-GLOBIOM 1.1-M-R12] | Fragmented World | FIN | Final Energy¦Residential and Commercial¦Electricity | EJ/yr | Final Energy¦Residential and Commercial¦Electricity | demand_projection | elc_buildings | 2040 | 0.2325 | Final Energy¦Residential and Commercial¦Electricity
Downscaling[MESSAGEix-GLOBIOM 1.1-M-R12] | Fragmented World | FIN | Final Energy¦Residential and Commercial¦Electricity | EJ/yr | Final Energy¦Residential and Commercial¦Electricity | demand_projection | elc_buildings | 2045 | 0.2336 | Final Energy¦Residential and Commercial¦Electricity
Downscaling[MESSAGEix-GLOBIOM 1.1-M-R12] | Fragmented World | FIN | Final Energy¦Residential and Commercial¦Electricity | EJ/yr | Final Energy¦Residential and Commercial¦Electricity | demand_projection | elc_buildings | 2050 | 0.2299 | Final Energy¦Residential and Commercial¦Electricity
Downscaling[MESSAGEix-GLOBIOM 1.1-M-R12] | Fragmented World | FIN | Final Energy¦Transportation¦Electricity | EJ/yr | Final Energy¦Transportation¦Electricity | demand_projection | elc_transport | 2020 | 0.0049 | Final Energy¦Transportation¦Electricity
Downscaling[MESSAGEix-GLOBIOM 1.1-M-R12] | Fragmented World | FIN | Final Energy¦Transportation¦Electricity | EJ/yr | Final Energy¦Transportation¦Electricity | demand_projection | elc_transport | 2025 | 0.0046 | Final Energy¦Transportation¦Electricity
Downscaling[MESSAGEix-GLOBIOM 1.1-M-R12] | Fragmented World | FIN | Final Energy¦Transportation¦Electricity | EJ/yr | Final Energy¦Transportation¦Electricity | demand_projection | elc_transport | 2030 | 0.0076 | Final Energy¦Transportation¦Electricity
Downscaling[MESSAGEix-GLOBIOM 1.1-M-R12] | Fragmented World | FIN | Final Energy¦Transportation¦Electricity | EJ/yr | Final Energy¦Transportation¦Electricity | demand_projection | elc_transport | 2035 | 0.013 | Final Energy¦Transportation¦Electricity
Downscaling[MESSAGEix-GLOBIOM 1.1-M-R12] | Fragmented World | FIN | Final Energy¦Transportation¦Electricity | EJ/yr | Final Energy¦Transportation¦Electricity | demand_projection | elc_transport | 2040 | 0.0204 | Final Energy¦Transportation¦Electricity
Downscaling[MESSAGEix-GLOBIOM 1.1-M-R12] | Fragmented World | FIN | Final Energy¦Transportation¦Electricity | EJ/yr | Final Energy¦Transportation¦Electricity | demand_projection | elc_transport | 2045 | 0.0333 | Final Energy¦Transportation¦Electricity
Downscaling[MESSAGEix-GLOBIOM 1.1-M-R12] | Fragmented World | FIN | Final Energy¦Transportation¦Electricity | EJ/yr | Final Energy¦Transportation¦Electricity | demand_projection | elc_transport | 2050 | 0.0448 | Final Energy¦Transportation¦Electricity
Downscaling[MESSAGEix-GLOBIOM 1.1-M-R12] | Fragmented World | FIN | Emissions¦CO2¦Power (estimated) | Mt CO2 | Secondary Energy¦Electricity¦Coal | elec_co2 |  | 2020 | 3.008 | Secondary Energy¦Electricity¦Coal | 94
Downscaling[MESSAGEix-GLOBIOM 1.1-M-R12] | Fragmented World | FIN | Emissions¦CO2¦Power (estimated) | Mt CO2 | Secondary Energy¦Electricity¦Coal | elec_co2 |  | 2025 | 1.3536 | Secondary Energy¦Electricity¦Coal | 94
Downscaling[MESSAGEix-GLOBIOM 1.1-M-R12] | Fragmented World | FIN | Emissions¦CO2¦Power (estimated) | Mt CO2 | Secondary Energy¦Electricity¦Coal | elec_co2 |  | 2030 | 0.0752 | Secondary Energy¦Electricity¦Coal | 94
Downscaling[MESSAGEix-GLOBIOM 1.1-M-R12] | Fragmented World | FIN | Emissions¦CO2¦Power (estimated) | Mt CO2 | Secondary Energy¦Electricity¦Coal | elec_co2 |  | 2035 | 0.0282 | Secondary Energy¦Electricity¦Coal | 94
Downscaling[MESSAGEix-GLOBIOM 1.1-M-R12] | Fragmented World | FIN | Emissions¦CO2¦Power (estimated) | Mt CO2 | Secondary Energy¦Electricity¦Coal | elec_co2 |  | 2040 | 0.0188 | Secondary Energy¦Electricity¦Coal | 94
Downscaling[MESSAGEix-GLOBIOM 1.1-M-R12] | Fragmented World | FIN | Emissions¦CO2¦Power (estimated) | Mt CO2 | Secondary Energy¦Electricity¦Coal | elec_co2 |  | 2045 | 0 | Secondary Energy¦Electricity¦Coal | 94
Downscaling[MESSAGEix-GLOBIOM 1.1-M-R12] | Fragmented World | FIN | Emissions¦CO2¦Power (estimated) | Mt CO2 | Secondary Energy¦Electricity¦Coal | elec_co2 |  | 2050 | 0 | Secondary Energy¦Electricity¦Coal | 94
Downscaling[MESSAGEix-GLOBIOM 1.1-M-R12] | Fragmented World | FIN | Emissions¦CO2¦Power (estimated) | Mt CO2 | Secondary Energy¦Electricity¦Gas | elec_co2 |  | 2020 | 0.891 | Secondary Energy¦Electricity¦Gas | 55
Downscaling[MESSAGEix-GLOBIOM 1.1-M-R12] | Fragmented World | FIN | Emissions¦CO2¦Power (estimated) | Mt CO2 | Secondary Energy¦Electricity¦Gas | elec_co2 |  | 2025 | 1.9525 | Secondary Energy¦Electricity¦Gas | 55
Downscaling[MESSAGEix-GLOBIOM 1.1-M-R12] | Fragmented World | FIN | Emissions¦CO2¦Power (estimated) | Mt CO2 | Secondary Energy¦Electricity¦Gas | elec_co2 |  | 2030 | 1.133 | Secondary Energy¦Electricity¦Gas | 55
Downscaling[MESSAGEix-GLOBIOM 1.1-M-R12] | Fragmented World | FIN | Emissions¦CO2¦Power (estimated) | Mt CO2 | Secondary Energy¦Electricity¦Gas | elec_co2 |  | 2035 | 1.21 | Secondary Energy¦Electricity¦Gas | 55
Downscaling[MESSAGEix-GLOBIOM 1.1-M-R12] | Fragmented World | FIN | Emissions¦CO2¦Power (estimated) | Mt CO2 | Secondary Energy¦Electricity¦Gas | elec_co2 |  | 2040 | 1.243 | Secondary Energy¦Electricity¦Gas | 55
Downscaling[MESSAGEix-GLOBIOM 1.1-M-R12] | Fragmented World | FIN | Emissions¦CO2¦Power (estimated) | Mt CO2 | Secondary Energy¦Electricity¦Gas | elec_co2 |  | 2045 | 1.133 | Secondary Energy¦Electricity¦Gas | 55
Downscaling[MESSAGEix-GLOBIOM 1.1-M-R12] | Fragmented World | FIN | Emissions¦CO2¦Power (estimated) | Mt CO2 | Secondary Energy¦Electricity¦Gas | elec_co2 |  | 2050 | 0.8745 | Secondary Energy¦Electricity¦Gas | 55
Downscaling[MESSAGEix-GLOBIOM 1.1-M-R12] | Fragmented World | FIN | Emissions¦CO2¦Power (estimated) | Mt CO2 | Secondary Energy¦Electricity¦Oil | elec_co2 |  | 2020 | 0.539 | Secondary Energy¦Electricity¦Oil | 70
Downscaling[MESSAGEix-GLOBIOM 1.1-M-R12] | Fragmented World | FIN | Emissions¦CO2¦Power (estimated) | Mt CO2 | Secondary Energy¦Electricity¦Oil | elec_co2 |  | 2025 | 0.007 | Secondary Energy¦Electricity¦Oil | 70
Downscaling[MESSAGEix-GLOBIOM 1.1-M-R12] | Fragmented World | FIN | Emissions¦CO2¦Power (estimated) | Mt CO2 | Secondary Energy¦Electricity¦Oil | elec_co2 |  | 2030 | 0 | Secondary Energy¦Electricity¦Oil | 70
Downscaling[MESSAGEix-GLOBIOM 1.1-M-R12] | Fragmented World | FIN | Emissions¦CO2¦Power (estimated) | Mt CO2 | Secondary Energy¦Electricity¦Oil | elec_co2 |  | 2035 | 0 | Secondary Energy¦Electricity¦Oil | 70
Downscaling[MESSAGEix-GLOBIOM 1.1-M-R12] | Fragmented World | FIN | Emissions¦CO2¦Power (estimated) | Mt CO2 | Secondary Energy¦Electricity¦Oil | elec_co2 |  | 2040 | 0 | Secondary Energy¦Electricity¦Oil | 70
Downscaling[MESSAGEix-GLOBIOM 1.1-M-R12] | Fragmented World | FIN | Emissions¦CO2¦Power (estimated) | Mt CO2 | Secondary Energy¦Electricity¦Oil | elec_co2 |  | 2045 | 0 | Secondary Energy¦Electricity¦Oil | 70
Downscaling[MESSAGEix-GLOBIOM 1.1-M-R12] | Fragmented World | FIN | Emissions¦CO2¦Power (estimated) | Mt CO2 | Secondary Energy¦Electricity¦Oil | elec_co2 |  | 2050 | 0 | Secondary Energy¦Electricity¦Oil | 70
Downscaling[MESSAGEix-GLOBIOM 1.1-M-R12] | Fragmented World | FIN | Price¦Primary Energy¦Biomass | US$2010/GJ | Price¦Primary Energy¦Biomass | fuel_supply | bioenergy | 2020 | 0.7933 | Price¦Primary Energy¦Biomass
Downscaling[MESSAGEix-GLOBIOM 1.1-M-R12] | Fragmented World | FIN | Price¦Primary Energy¦Biomass | US$2010/GJ | Price¦Primary Energy¦Biomass | fuel_supply | bioenergy | 2025 | 1.8441 | Price¦Primary Energy¦Biomass
Downscaling[MESSAGEix-GLOBIOM 1.1-M-R12] | Fragmented World | FIN | Price¦Primary Energy¦Biomass | US$2010/GJ | Price¦Primary Energy¦Biomass | fuel_supply | bioenergy | 2030 | 4.6742 | Price¦Primary Energy¦Biomass
Downscaling[MESSAGEix-GLOBIOM 1.1-M-R12] | Fragmented World | FIN | Price¦Primary Energy¦Biomass | US$2010/GJ | Price¦Primary Energy¦Biomass | fuel_supply | bioenergy | 2035 | 3.8858 | Price¦Primary Energy¦Biomass
Downscaling[MESSAGEix-GLOBIOM 1.1-M-R12] | Fragmented World | FIN | Price¦Primary Energy¦Biomass | US$2010/GJ | Price¦Primary Energy¦Biomass | fuel_supply | bioenergy | 2040 | 7.6164 | Price¦Primary Energy¦Biomass
Downscaling[MESSAGEix-GLOBIOM 1.1-M-R12] | Fragmented World | FIN | Price¦Primary Energy¦Biomass | US$2010/GJ | Price¦Primary Energy¦Biomass | fuel_supply | bioenergy | 2045 | 7.5193 | Price¦Primary Energy¦Biomass
Downscaling[MESSAGEix-GLOBIOM 1.1-M-R12] | Fragmented World | FIN | Price¦Primary Energy¦Biomass | US$2010/GJ | Price¦Primary Energy¦Biomass | fuel_supply | bioenergy | 2050 | 12.6198 | Price¦Primary Energy¦Biomass
Downscaling[MESSAGEix-GLOBIOM 1.1-M-R12] | Fragmented World | FIN | Price¦Primary Energy¦Coal | US$2010/GJ | Price¦Primary Energy¦Coal | fuel_supply | coal | 2020 | 1.8211 | Price¦Primary Energy¦Coal
Downscaling[MESSAGEix-GLOBIOM 1.1-M-R12] | Fragmented World | FIN | Price¦Primary Energy¦Coal | US$2010/GJ | Price¦Primary Energy¦Coal | fuel_supply | coal | 2025 | 2.3668 | Price¦Primary Energy¦Coal
Downscaling[MESSAGEix-GLOBIOM 1.1-M-R12] | Fragmented World | FIN | Price¦Primary Energy¦Coal | US$2010/GJ | Price¦Primary Energy¦Coal | fuel_supply | coal | 2030 | 4.0582 | Price¦Primary Energy¦Coal
Downscaling[MESSAGEix-GLOBIOM 1.1-M-R12] | Fragmented World | FIN | Price¦Primary Energy¦Coal | US$2010/GJ | Price¦Primary Energy¦Coal | fuel_supply | coal | 2035 | -2.2202 | Price¦Primary Energy¦Coal
Downscaling[MESSAGEix-GLOBIOM 1.1-M-R12] | Fragmented World | FIN | Price¦Primary Energy¦Coal | US$2010/GJ | Price¦Primary Energy¦Coal | fuel_supply | coal | 2040 | -3.1235 | Price¦Primary Energy¦Coal
Downscaling[MESSAGEix-GLOBIOM 1.1-M-R12] | Fragmented World | FIN | Price¦Primary Energy¦Coal | US$2010/GJ | Price¦Primary Energy¦Coal | fuel_supply | coal | 2045 | 2.1836 | Price¦Primary Energy¦Coal
Downscaling[MESSAGEix-GLOBIOM 1.1-M-R12] | Fragmented World | FIN | Price¦Primary Energy¦Coal | US$2010/GJ | Price¦Primary Energy¦Coal | fuel_supply | coal | 2050 | 2.7033 | Price¦Primary Energy¦Coal
Downscaling[MESSAGEix-GLOBIOM 1.1-M-R12] | Fragmented World | FIN | Price¦Primary Energy¦Gas | US$2010/GJ | Price¦Primary Energy¦Gas | fuel_supply | gas | 2020 | 2.4039 | Price¦Primary Energy¦Gas
Downscaling[MESSAGEix-GLOBIOM 1.1-M-R12] | Fragmented World | FIN | Price¦Primary Energy¦Gas | US$2010/GJ | Price¦Primary Energy¦Gas | fuel_supply | gas | 2025 | 2.8899 | Price¦Primary Energy¦Gas
Downscaling[MESSAGEix-GLOBIOM 1.1-M-R12] | Fragmented World | FIN | Price¦Primary Energy¦Gas | US$2010/GJ | Price¦Primary Energy¦Gas | fuel_supply | gas | 2030 | 7.7437 | Price¦Primary Energy¦Gas
Downscaling[MESSAGEix-GLOBIOM 1.1-M-R12] | Fragmented World | FIN | Price¦Primary Energy¦Gas | US$2010/GJ | Price¦Primary Energy¦Gas | fuel_supply | gas | 2035 | 3.6636 | Price¦Primary Energy¦Gas
Downscaling[MESSAGEix-GLOBIOM 1.1-M-R12] | Fragmented World | FIN | Price¦Primary Energy¦Gas | US$2010/GJ | Price¦Primary Energy¦Gas | fuel_supply | gas | 2040 | 3.8386 | Price¦Primary Energy¦Gas
Downscaling[MESSAGEix-GLOBIOM 1.1-M-R12] | Fragmented World | FIN | Price¦Primary Energy¦Gas | US$2010/GJ | Price¦Primary Energy¦Gas | fuel_supply | gas | 2045 | 4.2272 | Price¦Primary Energy¦Gas
Downscaling[MESSAGEix-GLOBIOM 1.1-M-R12] | Fragmented World | FIN | Price¦Primary Energy¦Gas | US$2010/GJ | Price¦Primary Energy¦Gas | fuel_supply | gas | 2050 | 4.8584 | Price¦Primary Energy¦Gas
Downscaling[MESSAGEix-GLOBIOM 1.1-M-R12] | Fragmented World | FIN | Price¦Secondary Energy¦Liquids¦Oil | US$2010/GJ | Price¦Secondary Energy¦Liquids¦Oil | fuel_supply | oil | 2020 | 3.1243 | Price¦Secondary Energy¦Liquids¦Oil
Downscaling[MESSAGEix-GLOBIOM 1.1-M-R12] | Fragmented World | FIN | Price¦Secondary Energy¦Liquids¦Oil | US$2010/GJ | Price¦Secondary Energy¦Liquids¦Oil | fuel_supply | oil | 2025 | 4.303 | Price¦Secondary Energy¦Liquids¦Oil
Downscaling[MESSAGEix-GLOBIOM 1.1-M-R12] | Fragmented World | FIN | Price¦Secondary Energy¦Liquids¦Oil | US$2010/GJ | Price¦Secondary Energy¦Liquids¦Oil | fuel_supply | oil | 2030 | 8.9704 | Price¦Secondary Energy¦Liquids¦Oil
Downscaling[MESSAGEix-GLOBIOM 1.1-M-R12] | Fragmented World | FIN | Price¦Secondary Energy¦Liquids¦Oil | US$2010/GJ | Price¦Secondary Energy¦Liquids¦Oil | fuel_supply | oil | 2035 | 5.3501 | Price¦Secondary Energy¦Liquids¦Oil
Downscaling[MESSAGEix-GLOBIOM 1.1-M-R12] | Fragmented World | FIN | Price¦Secondary Energy¦Liquids¦Oil | US$2010/GJ | Price¦Secondary Energy¦Liquids¦Oil | fuel_supply | oil | 2040 | 5.1689 | Price¦Secondary Energy¦Liquids¦Oil
Downscaling[MESSAGEix-GLOBIOM 1.1-M-R12] | Fragmented World | FIN | Price¦Secondary Energy¦Liquids¦Oil | US$2010/GJ | Price¦Secondary Energy¦Liquids¦Oil | fuel_supply | oil | 2045 | 5.8175 | Price¦Secondary Energy¦Liquids¦Oil
Downscaling[MESSAGEix-GLOBIOM 1.1-M-R12] | Fragmented World | FIN | Price¦Secondary Energy¦Liquids¦Oil | US$2010/GJ | Price¦Secondary Energy¦Liquids¦Oil | fuel_supply | oil | 2050 | 5.8238 | Price¦Secondary Energy¦Liquids¦Oil
Downscaling[MESSAGEix-GLOBIOM 1.1-M-R12] | Fragmented World | FIN | Emissions¦CO2 | Mt CO2/yr | Emissions¦CO2 | scenarios - CO2 abatement | CO2 | 2020 | 22.7392 | Emissions¦CO2
Downscaling[MESSAGEix-GLOBIOM 1.1-M-R12] | Fragmented World | FIN | Emissions¦CO2 | Mt CO2/yr | Emissions¦CO2 | scenarios - CO2 abatement | CO2 | 2025 | 3.2405 | Emissions¦CO2
Downscaling[MESSAGEix-GLOBIOM 1.1-M-R12] | Fragmented World | FIN | Emissions¦CO2 | Mt CO2/yr | Emissions¦CO2 | scenarios - CO2 abatement | CO2 | 2030 | -8.097 | Emissions¦CO2
Downscaling[MESSAGEix-GLOBIOM 1.1-M-R12] | Fragmented World | FIN | Emissions¦CO2 | Mt CO2/yr | Emissions¦CO2 | scenarios - CO2 abatement | CO2 | 2035 | -14.3902 | Emissions¦CO2
Downscaling[MESSAGEix-GLOBIOM 1.1-M-R12] | Fragmented World | FIN | Emissions¦CO2 | Mt CO2/yr | Emissions¦CO2 | scenarios - CO2 abatement | CO2 | 2040 | -21.3821 | Emissions¦CO2
Downscaling[MESSAGEix-GLOBIOM 1.1-M-R12] | Fragmented World | FIN | Emissions¦CO2 | Mt CO2/yr | Emissions¦CO2 | scenarios - CO2 abatement | CO2 | 2045 | -27.4471 | Emissions¦CO2
Downscaling[MESSAGEix-GLOBIOM 1.1-M-R12] | Fragmented World | FIN | Emissions¦CO2 | Mt CO2/yr | Emissions¦CO2 | scenarios - CO2 abatement | CO2 | 2050 | -33.2659 | Emissions¦CO2
Downscaling[MESSAGEix-GLOBIOM 1.1-M-R12] | Fragmented World | FIN | Emissions¦CO2¦Energy | Mt CO2/yr | Emissions¦CO2¦Energy | scenarios - CO2 abatement | CO2 | 2020 | 36.8618 | Emissions¦CO2¦Energy
Downscaling[MESSAGEix-GLOBIOM 1.1-M-R12] | Fragmented World | FIN | Emissions¦CO2¦Energy | Mt CO2/yr | Emissions¦CO2¦Energy | scenarios - CO2 abatement | CO2 | 2025 | 32.7487 | Emissions¦CO2¦Energy
Downscaling[MESSAGEix-GLOBIOM 1.1-M-R12] | Fragmented World | FIN | Emissions¦CO2¦Energy | Mt CO2/yr | Emissions¦CO2¦Energy | scenarios - CO2 abatement | CO2 | 2030 | 27.2286 | Emissions¦CO2¦Energy
Downscaling[MESSAGEix-GLOBIOM 1.1-M-R12] | Fragmented World | FIN | Emissions¦CO2¦Energy | Mt CO2/yr | Emissions¦CO2¦Energy | scenarios - CO2 abatement | CO2 | 2035 | 23.8214 | Emissions¦CO2¦Energy
Downscaling[MESSAGEix-GLOBIOM 1.1-M-R12] | Fragmented World | FIN | Emissions¦CO2¦Energy | Mt CO2/yr | Emissions¦CO2¦Energy | scenarios - CO2 abatement | CO2 | 2040 | 19.3845 | Emissions¦CO2¦Energy
Downscaling[MESSAGEix-GLOBIOM 1.1-M-R12] | Fragmented World | FIN | Emissions¦CO2¦Energy | Mt CO2/yr | Emissions¦CO2¦Energy | scenarios - CO2 abatement | CO2 | 2045 | 14.1557 | Emissions¦CO2¦Energy
Downscaling[MESSAGEix-GLOBIOM 1.1-M-R12] | Fragmented World | FIN | Emissions¦CO2¦Energy | Mt CO2/yr | Emissions¦CO2¦Energy | scenarios - CO2 abatement | CO2 | 2050 | 9.3928 | Emissions¦CO2¦Energy
Downscaling[MESSAGEix-GLOBIOM 1.1-M-R12] | Low demand | FIN | Carbon Sequestration¦CCS | Mt CO2/yr | Carbon Sequestration¦CCS | CCS potential |  | 2020 | 0 | Carbon Sequestration¦CCS
Downscaling[MESSAGEix-GLOBIOM 1.1-M-R12] | Low demand | FIN | Carbon Sequestration¦CCS | Mt CO2/yr | Carbon Sequestration¦CCS | CCS potential |  | 2025 | 0 | Carbon Sequestration¦CCS
Downscaling[MESSAGEix-GLOBIOM 1.1-M-R12] | Low demand | FIN | Carbon Sequestration¦CCS | Mt CO2/yr | Carbon Sequestration¦CCS | CCS potential |  | 2030 | 1.6599 | Carbon Sequestration¦CCS
Downscaling[MESSAGEix-GLOBIOM 1.1-M-R12] | Low demand | FIN | Carbon Sequestration¦CCS | Mt CO2/yr | Carbon Sequestration¦CCS | CCS potential |  | 2035 | 2.0569 | Carbon Sequestration¦CCS
Downscaling[MESSAGEix-GLOBIOM 1.1-M-R12] | Low demand | FIN | Carbon Sequestration¦CCS | Mt CO2/yr | Carbon Sequestration¦CCS | CCS potential |  | 2040 | 2.5883 | Carbon Sequestration¦CCS
Downscaling[MESSAGEix-GLOBIOM 1.1-M-R12] | Low demand | FIN | Carbon Sequestration¦CCS | Mt CO2/yr | Carbon Sequestration¦CCS | CCS potential |  | 2045 | 3.2438 | Carbon Sequestration¦CCS
Downscaling[MESSAGEix-GLOBIOM 1.1-M-R12] | Low demand | FIN | Carbon Sequestration¦CCS | Mt CO2/yr | Carbon Sequestration¦CCS | CCS potential |  | 2050 | 4.0691 | Carbon Sequestration¦CCS
Downscaling[MESSAGEix-GLOBIOM 1.1-M-R12] | Low demand | FIN | Final Energy¦Industry¦Electricity | EJ/yr | Final Energy¦Industry¦Electricity | demand_projection | elc_industry | 2020 | 0.142 | Final Energy¦Industry¦Electricity
Downscaling[MESSAGEix-GLOBIOM 1.1-M-R12] | Low demand | FIN | Final Energy¦Industry¦Electricity | EJ/yr | Final Energy¦Industry¦Electricity | demand_projection | elc_industry | 2025 | 0.1414 | Final Energy¦Industry¦Electricity
Downscaling[MESSAGEix-GLOBIOM 1.1-M-R12] | Low demand | FIN | Final Energy¦Industry¦Electricity | EJ/yr | Final Energy¦Industry¦Electricity | demand_projection | elc_industry | 2030 | 0.1464 | Final Energy¦Industry¦Electricity
Downscaling[MESSAGEix-GLOBIOM 1.1-M-R12] | Low demand | FIN | Final Energy¦Industry¦Electricity | EJ/yr | Final Energy¦Industry¦Electricity | demand_projection | elc_industry | 2035 | 0.1467 | Final Energy¦Industry¦Electricity
Downscaling[MESSAGEix-GLOBIOM 1.1-M-R12] | Low demand | FIN | Final Energy¦Industry¦Electricity | EJ/yr | Final Energy¦Industry¦Electricity | demand_projection | elc_industry | 2040 | 0.1392 | Final Energy¦Industry¦Electricity
Downscaling[MESSAGEix-GLOBIOM 1.1-M-R12] | Low demand | FIN | Final Energy¦Industry¦Electricity | EJ/yr | Final Energy¦Industry¦Electricity | demand_projection | elc_industry | 2045 | 0.1157 | Final Energy¦Industry¦Electricity
Downscaling[MESSAGEix-GLOBIOM 1.1-M-R12] | Low demand | FIN | Final Energy¦Industry¦Electricity | EJ/yr | Final Energy¦Industry¦Electricity | demand_projection | elc_industry | 2050 | 0.0979 | Final Energy¦Industry¦Electricity
Downscaling[MESSAGEix-GLOBIOM 1.1-M-R12] | Low demand | FIN | Final Energy¦Residential and Commercial¦Electricity | EJ/yr | Final Energy¦Residential and Commercial¦Electricity | demand_projection | elc_buildings | 2020 | 0.1744 | Final Energy¦Residential and Commercial¦Electricity
Downscaling[MESSAGEix-GLOBIOM 1.1-M-R12] | Low demand | FIN | Final Energy¦Residential and Commercial¦Electricity | EJ/yr | Final Energy¦Residential and Commercial¦Electricity | demand_projection | elc_buildings | 2025 | 0.1965 | Final Energy¦Residential and Commercial¦Electricity
Downscaling[MESSAGEix-GLOBIOM 1.1-M-R12] | Low demand | FIN | Final Energy¦Residential and Commercial¦Electricity | EJ/yr | Final Energy¦Residential and Commercial¦Electricity | demand_projection | elc_buildings | 2030 | 0.1818 | Final Energy¦Residential and Commercial¦Electricity
Downscaling[MESSAGEix-GLOBIOM 1.1-M-R12] | Low demand | FIN | Final Energy¦Residential and Commercial¦Electricity | EJ/yr | Final Energy¦Residential and Commercial¦Electricity | demand_projection | elc_buildings | 2035 | 0.153 | Final Energy¦Residential and Commercial¦Electricity
Downscaling[MESSAGEix-GLOBIOM 1.1-M-R12] | Low demand | FIN | Final Energy¦Residential and Commercial¦Electricity | EJ/yr | Final Energy¦Residential and Commercial¦Electricity | demand_projection | elc_buildings | 2040 | 0.1282 | Final Energy¦Residential and Commercial¦Electricity
Downscaling[MESSAGEix-GLOBIOM 1.1-M-R12] | Low demand | FIN | Final Energy¦Residential and Commercial¦Electricity | EJ/yr | Final Energy¦Residential and Commercial¦Electricity | demand_projection | elc_buildings | 2045 | 0.1334 | Final Energy¦Residential and Commercial¦Electricity
Downscaling[MESSAGEix-GLOBIOM 1.1-M-R12] | Low demand | FIN | Final Energy¦Residential and Commercial¦Electricity | EJ/yr | Final Energy¦Residential and Commercial¦Electricity | demand_projection | elc_buildings | 2050 | 0.1347 | Final Energy¦Residential and Commercial¦Electricity
Downscaling[MESSAGEix-GLOBIOM 1.1-M-R12] | Low demand | FIN | Final Energy¦Transportation¦Electricity | EJ/yr | Final Energy¦Transportation¦Electricity | demand_projection | elc_transport | 2020 | 0.0051 | Final Energy¦Transportation¦Electricity
Downscaling[MESSAGEix-GLOBIOM 1.1-M-R12] | Low demand | FIN | Final Energy¦Transportation¦Electricity | EJ/yr | Final Energy¦Transportation¦Electricity | demand_projection | elc_transport | 2025 | 0.0045 | Final Energy¦Transportation¦Electricity
Downscaling[MESSAGEix-GLOBIOM 1.1-M-R12] | Low demand | FIN | Final Energy¦Transportation¦Electricity | EJ/yr | Final Energy¦Transportation¦Electricity | demand_projection | elc_transport | 2030 | 0.0084 | Final Energy¦Transportation¦Electricity
Downscaling[MESSAGEix-GLOBIOM 1.1-M-R12] | Low demand | FIN | Final Energy¦Transportation¦Electricity | EJ/yr | Final Energy¦Transportation¦Electricity | demand_projection | elc_transport | 2035 | 0.016 | Final Energy¦Transportation¦Electricity
Downscaling[MESSAGEix-GLOBIOM 1.1-M-R12] | Low demand | FIN | Final Energy¦Transportation¦Electricity | EJ/yr | Final Energy¦Transportation¦Electricity | demand_projection | elc_transport | 2040 | 0.0289 | Final Energy¦Transportation¦Electricity
Downscaling[MESSAGEix-GLOBIOM 1.1-M-R12] | Low demand | FIN | Final Energy¦Transportation¦Electricity | EJ/yr | Final Energy¦Transportation¦Electricity | demand_projection | elc_transport | 2045 | 0.0419 | Final Energy¦Transportation¦Electricity
Downscaling[MESSAGEix-GLOBIOM 1.1-M-R12] | Low demand | FIN | Final Energy¦Transportation¦Electricity | EJ/yr | Final Energy¦Transportation¦Electricity | demand_projection | elc_transport | 2050 | 0.0539 | Final Energy¦Transportation¦Electricity
Downscaling[MESSAGEix-GLOBIOM 1.1-M-R12] | Low demand | FIN | Emissions¦CO2¦Power (estimated) | Mt CO2 | Secondary Energy¦Electricity¦Coal | elec_co2 |  | 2020 | 3.149 | Secondary Energy¦Electricity¦Coal | 94
Downscaling[MESSAGEix-GLOBIOM 1.1-M-R12] | Low demand | FIN | Emissions¦CO2¦Power (estimated) | Mt CO2 | Secondary Energy¦Electricity¦Coal | elec_co2 |  | 2025 | 1.3254 | Secondary Energy¦Electricity¦Coal | 94
Downscaling[MESSAGEix-GLOBIOM 1.1-M-R12] | Low demand | FIN | Emissions¦CO2¦Power (estimated) | Mt CO2 | Secondary Energy¦Electricity¦Coal | elec_co2 |  | 2030 | 0.0846 | Secondary Energy¦Electricity¦Coal | 94
Downscaling[MESSAGEix-GLOBIOM 1.1-M-R12] | Low demand | FIN | Emissions¦CO2¦Power (estimated) | Mt CO2 | Secondary Energy¦Electricity¦Coal | elec_co2 |  | 2035 | 0.0282 | Secondary Energy¦Electricity¦Coal | 94
Downscaling[MESSAGEix-GLOBIOM 1.1-M-R12] | Low demand | FIN | Emissions¦CO2¦Power (estimated) | Mt CO2 | Secondary Energy¦Electricity¦Coal | elec_co2 |  | 2040 | 0.0188 | Secondary Energy¦Electricity¦Coal | 94
Downscaling[MESSAGEix-GLOBIOM 1.1-M-R12] | Low demand | FIN | Emissions¦CO2¦Power (estimated) | Mt CO2 | Secondary Energy¦Electricity¦Coal | elec_co2 |  | 2045 | 0 | Secondary Energy¦Electricity¦Coal | 94
Downscaling[MESSAGEix-GLOBIOM 1.1-M-R12] | Low demand | FIN | Emissions¦CO2¦Power (estimated) | Mt CO2 | Secondary Energy¦Electricity¦Coal | elec_co2 |  | 2050 | 0 | Secondary Energy¦Electricity¦Coal | 94
Downscaling[MESSAGEix-GLOBIOM 1.1-M-R12] | Low demand | FIN | Emissions¦CO2¦Power (estimated) | Mt CO2 | Secondary Energy¦Electricity¦Gas | elec_co2 |  | 2020 | 0.9185 | Secondary Energy¦Electricity¦Gas | 55
Downscaling[MESSAGEix-GLOBIOM 1.1-M-R12] | Low demand | FIN | Emissions¦CO2¦Power (estimated) | Mt CO2 | Secondary Energy¦Electricity¦Gas | elec_co2 |  | 2025 | 1.5455 | Secondary Energy¦Electricity¦Gas | 55
Downscaling[MESSAGEix-GLOBIOM 1.1-M-R12] | Low demand | FIN | Emissions¦CO2¦Power (estimated) | Mt CO2 | Secondary Energy¦Electricity¦Gas | elec_co2 |  | 2030 | 0.9185 | Secondary Energy¦Electricity¦Gas | 55
Downscaling[MESSAGEix-GLOBIOM 1.1-M-R12] | Low demand | FIN | Emissions¦CO2¦Power (estimated) | Mt CO2 | Secondary Energy¦Electricity¦Gas | elec_co2 |  | 2035 | 0.0715 | Secondary Energy¦Electricity¦Gas | 55
Downscaling[MESSAGEix-GLOBIOM 1.1-M-R12] | Low demand | FIN | Emissions¦CO2¦Power (estimated) | Mt CO2 | Secondary Energy¦Electricity¦Gas | elec_co2 |  | 2040 | 0.0825 | Secondary Energy¦Electricity¦Gas | 55
Downscaling[MESSAGEix-GLOBIOM 1.1-M-R12] | Low demand | FIN | Emissions¦CO2¦Power (estimated) | Mt CO2 | Secondary Energy¦Electricity¦Gas | elec_co2 |  | 2045 | 0.253 | Secondary Energy¦Electricity¦Gas | 55
Downscaling[MESSAGEix-GLOBIOM 1.1-M-R12] | Low demand | FIN | Emissions¦CO2¦Power (estimated) | Mt CO2 | Secondary Energy¦Electricity¦Gas | elec_co2 |  | 2050 | 0.4565 | Secondary Energy¦Electricity¦Gas | 55
Downscaling[MESSAGEix-GLOBIOM 1.1-M-R12] | Low demand | FIN | Emissions¦CO2¦Power (estimated) | Mt CO2 | Secondary Energy¦Electricity¦Oil | elec_co2 |  | 2020 | 0.539 | Secondary Energy¦Electricity¦Oil | 70
Downscaling[MESSAGEix-GLOBIOM 1.1-M-R12] | Low demand | FIN | Emissions¦CO2¦Power (estimated) | Mt CO2 | Secondary Energy¦Electricity¦Oil | elec_co2 |  | 2025 | 0 | Secondary Energy¦Electricity¦Oil | 70
Downscaling[MESSAGEix-GLOBIOM 1.1-M-R12] | Low demand | FIN | Emissions¦CO2¦Power (estimated) | Mt CO2 | Secondary Energy¦Electricity¦Oil | elec_co2 |  | 2030 | 0 | Secondary Energy¦Electricity¦Oil | 70
Downscaling[MESSAGEix-GLOBIOM 1.1-M-R12] | Low demand | FIN | Emissions¦CO2¦Power (estimated) | Mt CO2 | Secondary Energy¦Electricity¦Oil | elec_co2 |  | 2035 | 0 | Secondary Energy¦Electricity¦Oil | 70
Downscaling[MESSAGEix-GLOBIOM 1.1-M-R12] | Low demand | FIN | Emissions¦CO2¦Power (estimated) | Mt CO2 | Secondary Energy¦Electricity¦Oil | elec_co2 |  | 2040 | 0 | Secondary Energy¦Electricity¦Oil | 70
Downscaling[MESSAGEix-GLOBIOM 1.1-M-R12] | Low demand | FIN | Emissions¦CO2¦Power (estimated) | Mt CO2 | Secondary Energy¦Electricity¦Oil | elec_co2 |  | 2045 | 0 | Secondary Energy¦Electricity¦Oil | 70
Downscaling[MESSAGEix-GLOBIOM 1.1-M-R12] | Low demand | FIN | Emissions¦CO2¦Power (estimated) | Mt CO2 | Secondary Energy¦Electricity¦Oil | elec_co2 |  | 2050 | 0 | Secondary Energy¦Electricity¦Oil | 70
Downscaling[MESSAGEix-GLOBIOM 1.1-M-R12] | Low demand | FIN | Price¦Primary Energy¦Biomass | US$2010/GJ | Price¦Primary Energy¦Biomass | fuel_supply | bioenergy | 2020 | 0.7933 | Price¦Primary Energy¦Biomass
Downscaling[MESSAGEix-GLOBIOM 1.1-M-R12] | Low demand | FIN | Price¦Primary Energy¦Biomass | US$2010/GJ | Price¦Primary Energy¦Biomass | fuel_supply | bioenergy | 2025 | 2.3658 | Price¦Primary Energy¦Biomass
Downscaling[MESSAGEix-GLOBIOM 1.1-M-R12] | Low demand | FIN | Price¦Primary Energy¦Biomass | US$2010/GJ | Price¦Primary Energy¦Biomass | fuel_supply | bioenergy | 2030 | 7.2775 | Price¦Primary Energy¦Biomass
Downscaling[MESSAGEix-GLOBIOM 1.1-M-R12] | Low demand | FIN | Price¦Primary Energy¦Biomass | US$2010/GJ | Price¦Primary Energy¦Biomass | fuel_supply | bioenergy | 2035 | 7.47 | Price¦Primary Energy¦Biomass
Downscaling[MESSAGEix-GLOBIOM 1.1-M-R12] | Low demand | FIN | Price¦Primary Energy¦Biomass | US$2010/GJ | Price¦Primary Energy¦Biomass | fuel_supply | bioenergy | 2040 | 12.0372 | Price¦Primary Energy¦Biomass
Downscaling[MESSAGEix-GLOBIOM 1.1-M-R12] | Low demand | FIN | Price¦Primary Energy¦Biomass | US$2010/GJ | Price¦Primary Energy¦Biomass | fuel_supply | bioenergy | 2045 | 18.975 | Price¦Primary Energy¦Biomass
Downscaling[MESSAGEix-GLOBIOM 1.1-M-R12] | Low demand | FIN | Price¦Primary Energy¦Biomass | US$2010/GJ | Price¦Primary Energy¦Biomass | fuel_supply | bioenergy | 2050 | 18.1554 | Price¦Primary Energy¦Biomass
Downscaling[MESSAGEix-GLOBIOM 1.1-M-R12] | Low demand | FIN | Price¦Primary Energy¦Coal | US$2010/GJ | Price¦Primary Energy¦Coal | fuel_supply | coal | 2020 | 1.8211 | Price¦Primary Energy¦Coal
Downscaling[MESSAGEix-GLOBIOM 1.1-M-R12] | Low demand | FIN | Price¦Primary Energy¦Coal | US$2010/GJ | Price¦Primary Energy¦Coal | fuel_supply | coal | 2025 | 1.816 | Price¦Primary Energy¦Coal
Downscaling[MESSAGEix-GLOBIOM 1.1-M-R12] | Low demand | FIN | Price¦Primary Energy¦Coal | US$2010/GJ | Price¦Primary Energy¦Coal | fuel_supply | coal | 2030 | -11.7649 | Price¦Primary Energy¦Coal
Downscaling[MESSAGEix-GLOBIOM 1.1-M-R12] | Low demand | FIN | Price¦Primary Energy¦Coal | US$2010/GJ | Price¦Primary Energy¦Coal | fuel_supply | coal | 2035 | -5.6933 | Price¦Primary Energy¦Coal
Downscaling[MESSAGEix-GLOBIOM 1.1-M-R12] | Low demand | FIN | Price¦Primary Energy¦Coal | US$2010/GJ | Price¦Primary Energy¦Coal | fuel_supply | coal | 2040 | 0.2686 | Price¦Primary Energy¦Coal
Downscaling[MESSAGEix-GLOBIOM 1.1-M-R12] | Low demand | FIN | Price¦Primary Energy¦Coal | US$2010/GJ | Price¦Primary Energy¦Coal | fuel_supply | coal | 2045 | 5.3328 | Price¦Primary Energy¦Coal
Downscaling[MESSAGEix-GLOBIOM 1.1-M-R12] | Low demand | FIN | Price¦Primary Energy¦Coal | US$2010/GJ | Price¦Primary Energy¦Coal | fuel_supply | coal | 2050 | 6.3019 | Price¦Primary Energy¦Coal
Downscaling[MESSAGEix-GLOBIOM 1.1-M-R12] | Low demand | FIN | Price¦Primary Energy¦Gas | US$2010/GJ | Price¦Primary Energy¦Gas | fuel_supply | gas | 2020 | 2.4039 | Price¦Primary Energy¦Gas
Downscaling[MESSAGEix-GLOBIOM 1.1-M-R12] | Low demand | FIN | Price¦Primary Energy¦Gas | US$2010/GJ | Price¦Primary Energy¦Gas | fuel_supply | gas | 2025 | 2.8318 | Price¦Primary Energy¦Gas
Downscaling[MESSAGEix-GLOBIOM 1.1-M-R12] | Low demand | FIN | Price¦Primary Energy¦Gas | US$2010/GJ | Price¦Primary Energy¦Gas | fuel_supply | gas | 2030 | 0.684 | Price¦Primary Energy¦Gas
Downscaling[MESSAGEix-GLOBIOM 1.1-M-R12] | Low demand | FIN | Price¦Primary Energy¦Gas | US$2010/GJ | Price¦Primary Energy¦Gas | fuel_supply | gas | 2035 | 0.5723 | Price¦Primary Energy¦Gas
Downscaling[MESSAGEix-GLOBIOM 1.1-M-R12] | Low demand | FIN | Price¦Primary Energy¦Gas | US$2010/GJ | Price¦Primary Energy¦Gas | fuel_supply | gas | 2040 | 1.6143 | Price¦Primary Energy¦Gas
Downscaling[MESSAGEix-GLOBIOM 1.1-M-R12] | Low demand | FIN | Price¦Primary Energy¦Gas | US$2010/GJ | Price¦Primary Energy¦Gas | fuel_supply | gas | 2045 | 4.744 | Price¦Primary Energy¦Gas
Downscaling[MESSAGEix-GLOBIOM 1.1-M-R12] | Low demand | FIN | Price¦Primary Energy¦Gas | US$2010/GJ | Price¦Primary Energy¦Gas | fuel_supply | gas | 2050 | 5.2604 | Price¦Primary Energy¦Gas
Downscaling[MESSAGEix-GLOBIOM 1.1-M-R12] | Low demand | FIN | Price¦Secondary Energy¦Liquids¦Oil | US$2010/GJ | Price¦Secondary Energy¦Liquids¦Oil | fuel_supply | oil | 2020 | 3.1243 | Price¦Secondary Energy¦Liquids¦Oil
Downscaling[MESSAGEix-GLOBIOM 1.1-M-R12] | Low demand | FIN | Price¦Secondary Energy¦Liquids¦Oil | US$2010/GJ | Price¦Secondary Energy¦Liquids¦Oil | fuel_supply | oil | 2025 | 4.3204 | Price¦Secondary Energy¦Liquids¦Oil
Downscaling[MESSAGEix-GLOBIOM 1.1-M-R12] | Low demand | FIN | Price¦Secondary Energy¦Liquids¦Oil | US$2010/GJ | Price¦Secondary Energy¦Liquids¦Oil | fuel_supply | oil | 2030 | 4.169 | Price¦Secondary Energy¦Liquids¦Oil
Downscaling[MESSAGEix-GLOBIOM 1.1-M-R12] | Low demand | FIN | Price¦Secondary Energy¦Liquids¦Oil | US$2010/GJ | Price¦Secondary Energy¦Liquids¦Oil | fuel_supply | oil | 2035 | 4.8044 | Price¦Secondary Energy¦Liquids¦Oil
Downscaling[MESSAGEix-GLOBIOM 1.1-M-R12] | Low demand | FIN | Price¦Secondary Energy¦Liquids¦Oil | US$2010/GJ | Price¦Secondary Energy¦Liquids¦Oil | fuel_supply | oil | 2040 | 4.8071 | Price¦Secondary Energy¦Liquids¦Oil
Downscaling[MESSAGEix-GLOBIOM 1.1-M-R12] | Low demand | FIN | Price¦Secondary Energy¦Liquids¦Oil | US$2010/GJ | Price¦Secondary Energy¦Liquids¦Oil | fuel_supply | oil | 2045 | 8.4628 | Price¦Secondary Energy¦Liquids¦Oil
Downscaling[MESSAGEix-GLOBIOM 1.1-M-R12] | Low demand | FIN | Price¦Secondary Energy¦Liquids¦Oil | US$2010/GJ | Price¦Secondary Energy¦Liquids¦Oil | fuel_supply | oil | 2050 | 3.1471 | Price¦Secondary Energy¦Liquids¦Oil
Downscaling[MESSAGEix-GLOBIOM 1.1-M-R12] | Low demand | FIN | Emissions¦CO2 | Mt CO2/yr | Emissions¦CO2 | scenarios - CO2 abatement | CO2 | 2020 | 23.4877 | Emissions¦CO2
Downscaling[MESSAGEix-GLOBIOM 1.1-M-R12] | Low demand | FIN | Emissions¦CO2 | Mt CO2/yr | Emissions¦CO2 | scenarios - CO2 abatement | CO2 | 2025 | 3.9286 | Emissions¦CO2
Downscaling[MESSAGEix-GLOBIOM 1.1-M-R12] | Low demand | FIN | Emissions¦CO2 | Mt CO2/yr | Emissions¦CO2 | scenarios - CO2 abatement | CO2 | 2030 | -13.4285 | Emissions¦CO2
Downscaling[MESSAGEix-GLOBIOM 1.1-M-R12] | Low demand | FIN | Emissions¦CO2 | Mt CO2/yr | Emissions¦CO2 | scenarios - CO2 abatement | CO2 | 2035 | -16.6526 | Emissions¦CO2
Downscaling[MESSAGEix-GLOBIOM 1.1-M-R12] | Low demand | FIN | Emissions¦CO2 | Mt CO2/yr | Emissions¦CO2 | scenarios - CO2 abatement | CO2 | 2040 | -18.504 | Emissions¦CO2
Downscaling[MESSAGEix-GLOBIOM 1.1-M-R12] | Low demand | FIN | Emissions¦CO2 | Mt CO2/yr | Emissions¦CO2 | scenarios - CO2 abatement | CO2 | 2045 | -21.1372 | Emissions¦CO2
Downscaling[MESSAGEix-GLOBIOM 1.1-M-R12] | Low demand | FIN | Emissions¦CO2 | Mt CO2/yr | Emissions¦CO2 | scenarios - CO2 abatement | CO2 | 2050 | -20.4613 | Emissions¦CO2
Downscaling[MESSAGEix-GLOBIOM 1.1-M-R12] | Low demand | FIN | Emissions¦CO2¦Energy | Mt CO2/yr | Emissions¦CO2¦Energy | scenarios - CO2 abatement | CO2 | 2020 | 37.6501 | Emissions¦CO2¦Energy
Downscaling[MESSAGEix-GLOBIOM 1.1-M-R12] | Low demand | FIN | Emissions¦CO2¦Energy | Mt CO2/yr | Emissions¦CO2¦Energy | scenarios - CO2 abatement | CO2 | 2025 | 32.7161 | Emissions¦CO2¦Energy
Downscaling[MESSAGEix-GLOBIOM 1.1-M-R12] | Low demand | FIN | Emissions¦CO2¦Energy | Mt CO2/yr | Emissions¦CO2¦Energy | scenarios - CO2 abatement | CO2 | 2030 | 20.8442 | Emissions¦CO2¦Energy
Downscaling[MESSAGEix-GLOBIOM 1.1-M-R12] | Low demand | FIN | Emissions¦CO2¦Energy | Mt CO2/yr | Emissions¦CO2¦Energy | scenarios - CO2 abatement | CO2 | 2035 | 14.9431 | Emissions¦CO2¦Energy
Downscaling[MESSAGEix-GLOBIOM 1.1-M-R12] | Low demand | FIN | Emissions¦CO2¦Energy | Mt CO2/yr | Emissions¦CO2¦Energy | scenarios - CO2 abatement | CO2 | 2040 | 10.383 | Emissions¦CO2¦Energy
Downscaling[MESSAGEix-GLOBIOM 1.1-M-R12] | Low demand | FIN | Emissions¦CO2¦Energy | Mt CO2/yr | Emissions¦CO2¦Energy | scenarios - CO2 abatement | CO2 | 2045 | 5.2451 | Emissions¦CO2¦Energy
Downscaling[MESSAGEix-GLOBIOM 1.1-M-R12] | Low demand | FIN | Emissions¦CO2¦Energy | Mt CO2/yr | Emissions¦CO2¦Energy | scenarios - CO2 abatement | CO2 | 2050 | 2.6327 | Emissions¦CO2¦Energy
Downscaling[MESSAGEix-GLOBIOM 1.1-M-R12] | Nationally Determined Contributions (NDCs) | FIN | Carbon Sequestration¦CCS | Mt CO2/yr | Carbon Sequestration¦CCS | CCS potential |  | 2020 | 0 | Carbon Sequestration¦CCS
Downscaling[MESSAGEix-GLOBIOM 1.1-M-R12] | Nationally Determined Contributions (NDCs) | FIN | Carbon Sequestration¦CCS | Mt CO2/yr | Carbon Sequestration¦CCS | CCS potential |  | 2025 | 0 | Carbon Sequestration¦CCS
Downscaling[MESSAGEix-GLOBIOM 1.1-M-R12] | Nationally Determined Contributions (NDCs) | FIN | Carbon Sequestration¦CCS | Mt CO2/yr | Carbon Sequestration¦CCS | CCS potential |  | 2030 | 0 | Carbon Sequestration¦CCS
Downscaling[MESSAGEix-GLOBIOM 1.1-M-R12] | Nationally Determined Contributions (NDCs) | FIN | Carbon Sequestration¦CCS | Mt CO2/yr | Carbon Sequestration¦CCS | CCS potential |  | 2035 | 1.1153 | Carbon Sequestration¦CCS
Downscaling[MESSAGEix-GLOBIOM 1.1-M-R12] | Nationally Determined Contributions (NDCs) | FIN | Carbon Sequestration¦CCS | Mt CO2/yr | Carbon Sequestration¦CCS | CCS potential |  | 2040 | 1.307 | Carbon Sequestration¦CCS
Downscaling[MESSAGEix-GLOBIOM 1.1-M-R12] | Nationally Determined Contributions (NDCs) | FIN | Carbon Sequestration¦CCS | Mt CO2/yr | Carbon Sequestration¦CCS | CCS potential |  | 2045 | 1.9298 | Carbon Sequestration¦CCS
Downscaling[MESSAGEix-GLOBIOM 1.1-M-R12] | Nationally Determined Contributions (NDCs) | FIN | Carbon Sequestration¦CCS | Mt CO2/yr | Carbon Sequestration¦CCS | CCS potential |  | 2050 | 2.4601 | Carbon Sequestration¦CCS
Downscaling[MESSAGEix-GLOBIOM 1.1-M-R12] | Nationally Determined Contributions (NDCs) | FIN | Final Energy¦Industry¦Electricity | EJ/yr | Final Energy¦Industry¦Electricity | demand_projection | elc_industry | 2020 | 0.1486 | Final Energy¦Industry¦Electricity
Downscaling[MESSAGEix-GLOBIOM 1.1-M-R12] | Nationally Determined Contributions (NDCs) | FIN | Final Energy¦Industry¦Electricity | EJ/yr | Final Energy¦Industry¦Electricity | demand_projection | elc_industry | 2025 | 0.153 | Final Energy¦Industry¦Electricity
Downscaling[MESSAGEix-GLOBIOM 1.1-M-R12] | Nationally Determined Contributions (NDCs) | FIN | Final Energy¦Industry¦Electricity | EJ/yr | Final Energy¦Industry¦Electricity | demand_projection | elc_industry | 2030 | 0.1509 | Final Energy¦Industry¦Electricity
Downscaling[MESSAGEix-GLOBIOM 1.1-M-R12] | Nationally Determined Contributions (NDCs) | FIN | Final Energy¦Industry¦Electricity | EJ/yr | Final Energy¦Industry¦Electricity | demand_projection | elc_industry | 2035 | 0.1571 | Final Energy¦Industry¦Electricity
Downscaling[MESSAGEix-GLOBIOM 1.1-M-R12] | Nationally Determined Contributions (NDCs) | FIN | Final Energy¦Industry¦Electricity | EJ/yr | Final Energy¦Industry¦Electricity | demand_projection | elc_industry | 2040 | 0.1608 | Final Energy¦Industry¦Electricity
Downscaling[MESSAGEix-GLOBIOM 1.1-M-R12] | Nationally Determined Contributions (NDCs) | FIN | Final Energy¦Industry¦Electricity | EJ/yr | Final Energy¦Industry¦Electricity | demand_projection | elc_industry | 2045 | 0.1499 | Final Energy¦Industry¦Electricity
Downscaling[MESSAGEix-GLOBIOM 1.1-M-R12] | Nationally Determined Contributions (NDCs) | FIN | Final Energy¦Industry¦Electricity | EJ/yr | Final Energy¦Industry¦Electricity | demand_projection | elc_industry | 2050 | 0.1489 | Final Energy¦Industry¦Electricity
Downscaling[MESSAGEix-GLOBIOM 1.1-M-R12] | Nationally Determined Contributions (NDCs) | FIN | Final Energy¦Residential and Commercial¦Electricity | EJ/yr | Final Energy¦Residential and Commercial¦Electricity | demand_projection | elc_buildings | 2020 | 0.1782 | Final Energy¦Residential and Commercial¦Electricity
Downscaling[MESSAGEix-GLOBIOM 1.1-M-R12] | Nationally Determined Contributions (NDCs) | FIN | Final Energy¦Residential and Commercial¦Electricity | EJ/yr | Final Energy¦Residential and Commercial¦Electricity | demand_projection | elc_buildings | 2025 | 0.204 | Final Energy¦Residential and Commercial¦Electricity
Downscaling[MESSAGEix-GLOBIOM 1.1-M-R12] | Nationally Determined Contributions (NDCs) | FIN | Final Energy¦Residential and Commercial¦Electricity | EJ/yr | Final Energy¦Residential and Commercial¦Electricity | demand_projection | elc_buildings | 2030 | 0.2247 | Final Energy¦Residential and Commercial¦Electricity
Downscaling[MESSAGEix-GLOBIOM 1.1-M-R12] | Nationally Determined Contributions (NDCs) | FIN | Final Energy¦Residential and Commercial¦Electricity | EJ/yr | Final Energy¦Residential and Commercial¦Electricity | demand_projection | elc_buildings | 2035 | 0.227 | Final Energy¦Residential and Commercial¦Electricity
Downscaling[MESSAGEix-GLOBIOM 1.1-M-R12] | Nationally Determined Contributions (NDCs) | FIN | Final Energy¦Residential and Commercial¦Electricity | EJ/yr | Final Energy¦Residential and Commercial¦Electricity | demand_projection | elc_buildings | 2040 | 0.2277 | Final Energy¦Residential and Commercial¦Electricity
Downscaling[MESSAGEix-GLOBIOM 1.1-M-R12] | Nationally Determined Contributions (NDCs) | FIN | Final Energy¦Residential and Commercial¦Electricity | EJ/yr | Final Energy¦Residential and Commercial¦Electricity | demand_projection | elc_buildings | 2045 | 0.2297 | Final Energy¦Residential and Commercial¦Electricity
Downscaling[MESSAGEix-GLOBIOM 1.1-M-R12] | Nationally Determined Contributions (NDCs) | FIN | Final Energy¦Residential and Commercial¦Electricity | EJ/yr | Final Energy¦Residential and Commercial¦Electricity | demand_projection | elc_buildings | 2050 | 0.2303 | Final Energy¦Residential and Commercial¦Electricity
Downscaling[MESSAGEix-GLOBIOM 1.1-M-R12] | Nationally Determined Contributions (NDCs) | FIN | Final Energy¦Transportation¦Electricity | EJ/yr | Final Energy¦Transportation¦Electricity | demand_projection | elc_transport | 2020 | 0.0053 | Final Energy¦Transportation¦Electricity
Downscaling[MESSAGEix-GLOBIOM 1.1-M-R12] | Nationally Determined Contributions (NDCs) | FIN | Final Energy¦Transportation¦Electricity | EJ/yr | Final Energy¦Transportation¦Electricity | demand_projection | elc_transport | 2025 | 0.0048 | Final Energy¦Transportation¦Electricity
Downscaling[MESSAGEix-GLOBIOM 1.1-M-R12] | Nationally Determined Contributions (NDCs) | FIN | Final Energy¦Transportation¦Electricity | EJ/yr | Final Energy¦Transportation¦Electricity | demand_projection | elc_transport | 2030 | 0.0059 | Final Energy¦Transportation¦Electricity
Downscaling[MESSAGEix-GLOBIOM 1.1-M-R12] | Nationally Determined Contributions (NDCs) | FIN | Final Energy¦Transportation¦Electricity | EJ/yr | Final Energy¦Transportation¦Electricity | demand_projection | elc_transport | 2035 | 0.0109 | Final Energy¦Transportation¦Electricity
Downscaling[MESSAGEix-GLOBIOM 1.1-M-R12] | Nationally Determined Contributions (NDCs) | FIN | Final Energy¦Transportation¦Electricity | EJ/yr | Final Energy¦Transportation¦Electricity | demand_projection | elc_transport | 2040 | 0.0176 | Final Energy¦Transportation¦Electricity
Downscaling[MESSAGEix-GLOBIOM 1.1-M-R12] | Nationally Determined Contributions (NDCs) | FIN | Final Energy¦Transportation¦Electricity | EJ/yr | Final Energy¦Transportation¦Electricity | demand_projection | elc_transport | 2045 | 0.0311 | Final Energy¦Transportation¦Electricity
Downscaling[MESSAGEix-GLOBIOM 1.1-M-R12] | Nationally Determined Contributions (NDCs) | FIN | Final Energy¦Transportation¦Electricity | EJ/yr | Final Energy¦Transportation¦Electricity | demand_projection | elc_transport | 2050 | 0.0466 | Final Energy¦Transportation¦Electricity
Downscaling[MESSAGEix-GLOBIOM 1.1-M-R12] | Nationally Determined Contributions (NDCs) | FIN | Emissions¦CO2¦Power (estimated) | Mt CO2 | Secondary Energy¦Electricity¦Coal | elec_co2 |  | 2020 | 3.0362 | Secondary Energy¦Electricity¦Coal | 94
Downscaling[MESSAGEix-GLOBIOM 1.1-M-R12] | Nationally Determined Contributions (NDCs) | FIN | Emissions¦CO2¦Power (estimated) | Mt CO2 | Secondary Energy¦Electricity¦Coal | elec_co2 |  | 2025 | 1.3254 | Secondary Energy¦Electricity¦Coal | 94
Downscaling[MESSAGEix-GLOBIOM 1.1-M-R12] | Nationally Determined Contributions (NDCs) | FIN | Emissions¦CO2¦Power (estimated) | Mt CO2 | Secondary Energy¦Electricity¦Coal | elec_co2 |  | 2030 | 0.0846 | Secondary Energy¦Electricity¦Coal | 94
Downscaling[MESSAGEix-GLOBIOM 1.1-M-R12] | Nationally Determined Contributions (NDCs) | FIN | Emissions¦CO2¦Power (estimated) | Mt CO2 | Secondary Energy¦Electricity¦Coal | elec_co2 |  | 2035 | 0.0564 | Secondary Energy¦Electricity¦Coal | 94
Downscaling[MESSAGEix-GLOBIOM 1.1-M-R12] | Nationally Determined Contributions (NDCs) | FIN | Emissions¦CO2¦Power (estimated) | Mt CO2 | Secondary Energy¦Electricity¦Coal | elec_co2 |  | 2040 | 0.0282 | Secondary Energy¦Electricity¦Coal | 94
Downscaling[MESSAGEix-GLOBIOM 1.1-M-R12] | Nationally Determined Contributions (NDCs) | FIN | Emissions¦CO2¦Power (estimated) | Mt CO2 | Secondary Energy¦Electricity¦Coal | elec_co2 |  | 2045 | 0 | Secondary Energy¦Electricity¦Coal | 94
Downscaling[MESSAGEix-GLOBIOM 1.1-M-R12] | Nationally Determined Contributions (NDCs) | FIN | Emissions¦CO2¦Power (estimated) | Mt CO2 | Secondary Energy¦Electricity¦Coal | elec_co2 |  | 2050 | 0 | Secondary Energy¦Electricity¦Coal | 94
Downscaling[MESSAGEix-GLOBIOM 1.1-M-R12] | Nationally Determined Contributions (NDCs) | FIN | Emissions¦CO2¦Power (estimated) | Mt CO2 | Secondary Energy¦Electricity¦Gas | elec_co2 |  | 2020 | 0.891 | Secondary Energy¦Electricity¦Gas | 55
Downscaling[MESSAGEix-GLOBIOM 1.1-M-R12] | Nationally Determined Contributions (NDCs) | FIN | Emissions¦CO2¦Power (estimated) | Mt CO2 | Secondary Energy¦Electricity¦Gas | elec_co2 |  | 2025 | 1.54 | Secondary Energy¦Electricity¦Gas | 55
Downscaling[MESSAGEix-GLOBIOM 1.1-M-R12] | Nationally Determined Contributions (NDCs) | FIN | Emissions¦CO2¦Power (estimated) | Mt CO2 | Secondary Energy¦Electricity¦Gas | elec_co2 |  | 2030 | 1.562 | Secondary Energy¦Electricity¦Gas | 55
Downscaling[MESSAGEix-GLOBIOM 1.1-M-R12] | Nationally Determined Contributions (NDCs) | FIN | Emissions¦CO2¦Power (estimated) | Mt CO2 | Secondary Energy¦Electricity¦Gas | elec_co2 |  | 2035 | 1.5455 | Secondary Energy¦Electricity¦Gas | 55
Downscaling[MESSAGEix-GLOBIOM 1.1-M-R12] | Nationally Determined Contributions (NDCs) | FIN | Emissions¦CO2¦Power (estimated) | Mt CO2 | Secondary Energy¦Electricity¦Gas | elec_co2 |  | 2040 | 2.0735 | Secondary Energy¦Electricity¦Gas | 55
Downscaling[MESSAGEix-GLOBIOM 1.1-M-R12] | Nationally Determined Contributions (NDCs) | FIN | Emissions¦CO2¦Power (estimated) | Mt CO2 | Secondary Energy¦Electricity¦Gas | elec_co2 |  | 2045 | 2.1065 | Secondary Energy¦Electricity¦Gas | 55
Downscaling[MESSAGEix-GLOBIOM 1.1-M-R12] | Nationally Determined Contributions (NDCs) | FIN | Emissions¦CO2¦Power (estimated) | Mt CO2 | Secondary Energy¦Electricity¦Gas | elec_co2 |  | 2050 | 2.4585 | Secondary Energy¦Electricity¦Gas | 55
Downscaling[MESSAGEix-GLOBIOM 1.1-M-R12] | Nationally Determined Contributions (NDCs) | FIN | Emissions¦CO2¦Power (estimated) | Mt CO2 | Secondary Energy¦Electricity¦Oil | elec_co2 |  | 2020 | 0.539 | Secondary Energy¦Electricity¦Oil | 70
Downscaling[MESSAGEix-GLOBIOM 1.1-M-R12] | Nationally Determined Contributions (NDCs) | FIN | Emissions¦CO2¦Power (estimated) | Mt CO2 | Secondary Energy¦Electricity¦Oil | elec_co2 |  | 2025 | 0 | Secondary Energy¦Electricity¦Oil | 70
Downscaling[MESSAGEix-GLOBIOM 1.1-M-R12] | Nationally Determined Contributions (NDCs) | FIN | Emissions¦CO2¦Power (estimated) | Mt CO2 | Secondary Energy¦Electricity¦Oil | elec_co2 |  | 2030 | 0 | Secondary Energy¦Electricity¦Oil | 70
Downscaling[MESSAGEix-GLOBIOM 1.1-M-R12] | Nationally Determined Contributions (NDCs) | FIN | Emissions¦CO2¦Power (estimated) | Mt CO2 | Secondary Energy¦Electricity¦Oil | elec_co2 |  | 2035 | 0 | Secondary Energy¦Electricity¦Oil | 70
Downscaling[MESSAGEix-GLOBIOM 1.1-M-R12] | Nationally Determined Contributions (NDCs) | FIN | Emissions¦CO2¦Power (estimated) | Mt CO2 | Secondary Energy¦Electricity¦Oil | elec_co2 |  | 2040 | 0 | Secondary Energy¦Electricity¦Oil | 70
Downscaling[MESSAGEix-GLOBIOM 1.1-M-R12] | Nationally Determined Contributions (NDCs) | FIN | Emissions¦CO2¦Power (estimated) | Mt CO2 | Secondary Energy¦Electricity¦Oil | elec_co2 |  | 2045 | 0 | Secondary Energy¦Electricity¦Oil | 70
Downscaling[MESSAGEix-GLOBIOM 1.1-M-R12] | Nationally Determined Contributions (NDCs) | FIN | Emissions¦CO2¦Power (estimated) | Mt CO2 | Secondary Energy¦Electricity¦Oil | elec_co2 |  | 2050 | 0 | Secondary Energy¦Electricity¦Oil | 70
Downscaling[MESSAGEix-GLOBIOM 1.1-M-R12] | Nationally Determined Contributions (NDCs) | FIN | Price¦Primary Energy¦Biomass | US$2010/GJ | Price¦Primary Energy¦Biomass | fuel_supply | bioenergy | 2020 | 0.7933 | Price¦Primary Energy¦Biomass
Downscaling[MESSAGEix-GLOBIOM 1.1-M-R12] | Nationally Determined Contributions (NDCs) | FIN | Price¦Primary Energy¦Biomass | US$2010/GJ | Price¦Primary Energy¦Biomass | fuel_supply | bioenergy | 2025 | 2.3658 | Price¦Primary Energy¦Biomass
Downscaling[MESSAGEix-GLOBIOM 1.1-M-R12] | Nationally Determined Contributions (NDCs) | FIN | Price¦Primary Energy¦Biomass | US$2010/GJ | Price¦Primary Energy¦Biomass | fuel_supply | bioenergy | 2030 | 4.1578 | Price¦Primary Energy¦Biomass
Downscaling[MESSAGEix-GLOBIOM 1.1-M-R12] | Nationally Determined Contributions (NDCs) | FIN | Price¦Primary Energy¦Biomass | US$2010/GJ | Price¦Primary Energy¦Biomass | fuel_supply | bioenergy | 2035 | 4.0719 | Price¦Primary Energy¦Biomass
Downscaling[MESSAGEix-GLOBIOM 1.1-M-R12] | Nationally Determined Contributions (NDCs) | FIN | Price¦Primary Energy¦Biomass | US$2010/GJ | Price¦Primary Energy¦Biomass | fuel_supply | bioenergy | 2040 | 6.8927 | Price¦Primary Energy¦Biomass
Downscaling[MESSAGEix-GLOBIOM 1.1-M-R12] | Nationally Determined Contributions (NDCs) | FIN | Price¦Primary Energy¦Biomass | US$2010/GJ | Price¦Primary Energy¦Biomass | fuel_supply | bioenergy | 2045 | 5.6954 | Price¦Primary Energy¦Biomass
Downscaling[MESSAGEix-GLOBIOM 1.1-M-R12] | Nationally Determined Contributions (NDCs) | FIN | Price¦Primary Energy¦Biomass | US$2010/GJ | Price¦Primary Energy¦Biomass | fuel_supply | bioenergy | 2050 | 6.9613 | Price¦Primary Energy¦Biomass
Downscaling[MESSAGEix-GLOBIOM 1.1-M-R12] | Nationally Determined Contributions (NDCs) | FIN | Price¦Primary Energy¦Coal | US$2010/GJ | Price¦Primary Energy¦Coal | fuel_supply | coal | 2020 | 1.8211 | Price¦Primary Energy¦Coal
Downscaling[MESSAGEix-GLOBIOM 1.1-M-R12] | Nationally Determined Contributions (NDCs) | FIN | Price¦Primary Energy¦Coal | US$2010/GJ | Price¦Primary Energy¦Coal | fuel_supply | coal | 2025 | 1.816 | Price¦Primary Energy¦Coal
Downscaling[MESSAGEix-GLOBIOM 1.1-M-R12] | Nationally Determined Contributions (NDCs) | FIN | Price¦Primary Energy¦Coal | US$2010/GJ | Price¦Primary Energy¦Coal | fuel_supply | coal | 2030 | -2.3642 | Price¦Primary Energy¦Coal
Downscaling[MESSAGEix-GLOBIOM 1.1-M-R12] | Nationally Determined Contributions (NDCs) | FIN | Price¦Primary Energy¦Coal | US$2010/GJ | Price¦Primary Energy¦Coal | fuel_supply | coal | 2035 | -2.1755 | Price¦Primary Energy¦Coal
Downscaling[MESSAGEix-GLOBIOM 1.1-M-R12] | Nationally Determined Contributions (NDCs) | FIN | Price¦Primary Energy¦Coal | US$2010/GJ | Price¦Primary Energy¦Coal | fuel_supply | coal | 2040 | -2.5793 | Price¦Primary Energy¦Coal
Downscaling[MESSAGEix-GLOBIOM 1.1-M-R12] | Nationally Determined Contributions (NDCs) | FIN | Price¦Primary Energy¦Coal | US$2010/GJ | Price¦Primary Energy¦Coal | fuel_supply | coal | 2045 | 2.0838 | Price¦Primary Energy¦Coal
Downscaling[MESSAGEix-GLOBIOM 1.1-M-R12] | Nationally Determined Contributions (NDCs) | FIN | Price¦Primary Energy¦Coal | US$2010/GJ | Price¦Primary Energy¦Coal | fuel_supply | coal | 2050 | 2.1049 | Price¦Primary Energy¦Coal
Downscaling[MESSAGEix-GLOBIOM 1.1-M-R12] | Nationally Determined Contributions (NDCs) | FIN | Price¦Primary Energy¦Gas | US$2010/GJ | Price¦Primary Energy¦Gas | fuel_supply | gas | 2020 | 2.4039 | Price¦Primary Energy¦Gas
Downscaling[MESSAGEix-GLOBIOM 1.1-M-R12] | Nationally Determined Contributions (NDCs) | FIN | Price¦Primary Energy¦Gas | US$2010/GJ | Price¦Primary Energy¦Gas | fuel_supply | gas | 2025 | 2.8318 | Price¦Primary Energy¦Gas
Downscaling[MESSAGEix-GLOBIOM 1.1-M-R12] | Nationally Determined Contributions (NDCs) | FIN | Price¦Primary Energy¦Gas | US$2010/GJ | Price¦Primary Energy¦Gas | fuel_supply | gas | 2030 | 3.1796 | Price¦Primary Energy¦Gas
Downscaling[MESSAGEix-GLOBIOM 1.1-M-R12] | Nationally Determined Contributions (NDCs) | FIN | Price¦Primary Energy¦Gas | US$2010/GJ | Price¦Primary Energy¦Gas | fuel_supply | gas | 2035 | 3.6646 | Price¦Primary Energy¦Gas
Downscaling[MESSAGEix-GLOBIOM 1.1-M-R12] | Nationally Determined Contributions (NDCs) | FIN | Price¦Primary Energy¦Gas | US$2010/GJ | Price¦Primary Energy¦Gas | fuel_supply | gas | 2040 | 3.8375 | Price¦Primary Energy¦Gas
Downscaling[MESSAGEix-GLOBIOM 1.1-M-R12] | Nationally Determined Contributions (NDCs) | FIN | Price¦Primary Energy¦Gas | US$2010/GJ | Price¦Primary Energy¦Gas | fuel_supply | gas | 2045 | 4.4396 | Price¦Primary Energy¦Gas
Downscaling[MESSAGEix-GLOBIOM 1.1-M-R12] | Nationally Determined Contributions (NDCs) | FIN | Price¦Primary Energy¦Gas | US$2010/GJ | Price¦Primary Energy¦Gas | fuel_supply | gas | 2050 | 4.7228 | Price¦Primary Energy¦Gas
Downscaling[MESSAGEix-GLOBIOM 1.1-M-R12] | Nationally Determined Contributions (NDCs) | FIN | Price¦Secondary Energy¦Liquids¦Oil | US$2010/GJ | Price¦Secondary Energy¦Liquids¦Oil | fuel_supply | oil | 2020 | 3.1243 | Price¦Secondary Energy¦Liquids¦Oil
Downscaling[MESSAGEix-GLOBIOM 1.1-M-R12] | Nationally Determined Contributions (NDCs) | FIN | Price¦Secondary Energy¦Liquids¦Oil | US$2010/GJ | Price¦Secondary Energy¦Liquids¦Oil | fuel_supply | oil | 2025 | 4.3204 | Price¦Secondary Energy¦Liquids¦Oil
Downscaling[MESSAGEix-GLOBIOM 1.1-M-R12] | Nationally Determined Contributions (NDCs) | FIN | Price¦Secondary Energy¦Liquids¦Oil | US$2010/GJ | Price¦Secondary Energy¦Liquids¦Oil | fuel_supply | oil | 2030 | 4.5172 | Price¦Secondary Energy¦Liquids¦Oil
Downscaling[MESSAGEix-GLOBIOM 1.1-M-R12] | Nationally Determined Contributions (NDCs) | FIN | Price¦Secondary Energy¦Liquids¦Oil | US$2010/GJ | Price¦Secondary Energy¦Liquids¦Oil | fuel_supply | oil | 2035 | 5.2997 | Price¦Secondary Energy¦Liquids¦Oil
Downscaling[MESSAGEix-GLOBIOM 1.1-M-R12] | Nationally Determined Contributions (NDCs) | FIN | Price¦Secondary Energy¦Liquids¦Oil | US$2010/GJ | Price¦Secondary Energy¦Liquids¦Oil | fuel_supply | oil | 2040 | 5.3038 | Price¦Secondary Energy¦Liquids¦Oil
Downscaling[MESSAGEix-GLOBIOM 1.1-M-R12] | Nationally Determined Contributions (NDCs) | FIN | Price¦Secondary Energy¦Liquids¦Oil | US$2010/GJ | Price¦Secondary Energy¦Liquids¦Oil | fuel_supply | oil | 2045 | 5.7704 | Price¦Secondary Energy¦Liquids¦Oil
Downscaling[MESSAGEix-GLOBIOM 1.1-M-R12] | Nationally Determined Contributions (NDCs) | FIN | Price¦Secondary Energy¦Liquids¦Oil | US$2010/GJ | Price¦Secondary Energy¦Liquids¦Oil | fuel_supply | oil | 2050 | 5.7683 | Price¦Secondary Energy¦Liquids¦Oil
Downscaling[MESSAGEix-GLOBIOM 1.1-M-R12] | Nationally Determined Contributions (NDCs) | FIN | Emissions¦CO2 | Mt CO2/yr | Emissions¦CO2 | scenarios - CO2 abatement | CO2 | 2020 | 22.8029 | Emissions¦CO2
Downscaling[MESSAGEix-GLOBIOM 1.1-M-R12] | Nationally Determined Contributions (NDCs) | FIN | Emissions¦CO2 | Mt CO2/yr | Emissions¦CO2 | scenarios - CO2 abatement | CO2 | 2025 | 1.1585 | Emissions¦CO2
Downscaling[MESSAGEix-GLOBIOM 1.1-M-R12] | Nationally Determined Contributions (NDCs) | FIN | Emissions¦CO2 | Mt CO2/yr | Emissions¦CO2 | scenarios - CO2 abatement | CO2 | 2030 | -8.5694 | Emissions¦CO2
Downscaling[MESSAGEix-GLOBIOM 1.1-M-R12] | Nationally Determined Contributions (NDCs) | FIN | Emissions¦CO2 | Mt CO2/yr | Emissions¦CO2 | scenarios - CO2 abatement | CO2 | 2035 | -13.0274 | Emissions¦CO2
Downscaling[MESSAGEix-GLOBIOM 1.1-M-R12] | Nationally Determined Contributions (NDCs) | FIN | Emissions¦CO2 | Mt CO2/yr | Emissions¦CO2 | scenarios - CO2 abatement | CO2 | 2040 | -16.1132 | Emissions¦CO2
Downscaling[MESSAGEix-GLOBIOM 1.1-M-R12] | Nationally Determined Contributions (NDCs) | FIN | Emissions¦CO2 | Mt CO2/yr | Emissions¦CO2 | scenarios - CO2 abatement | CO2 | 2045 | -19.3255 | Emissions¦CO2
Downscaling[MESSAGEix-GLOBIOM 1.1-M-R12] | Nationally Determined Contributions (NDCs) | FIN | Emissions¦CO2 | Mt CO2/yr | Emissions¦CO2 | scenarios - CO2 abatement | CO2 | 2050 | -22.7719 | Emissions¦CO2
Downscaling[MESSAGEix-GLOBIOM 1.1-M-R12] | Nationally Determined Contributions (NDCs) | FIN | Emissions¦CO2¦Energy | Mt CO2/yr | Emissions¦CO2¦Energy | scenarios - CO2 abatement | CO2 | 2020 | 36.9316 | Emissions¦CO2¦Energy
Downscaling[MESSAGEix-GLOBIOM 1.1-M-R12] | Nationally Determined Contributions (NDCs) | FIN | Emissions¦CO2¦Energy | Mt CO2/yr | Emissions¦CO2¦Energy | scenarios - CO2 abatement | CO2 | 2025 | 31.3006 | Emissions¦CO2¦Energy
Downscaling[MESSAGEix-GLOBIOM 1.1-M-R12] | Nationally Determined Contributions (NDCs) | FIN | Emissions¦CO2¦Energy | Mt CO2/yr | Emissions¦CO2¦Energy | scenarios - CO2 abatement | CO2 | 2030 | 27.6681 | Emissions¦CO2¦Energy
Downscaling[MESSAGEix-GLOBIOM 1.1-M-R12] | Nationally Determined Contributions (NDCs) | FIN | Emissions¦CO2¦Energy | Mt CO2/yr | Emissions¦CO2¦Energy | scenarios - CO2 abatement | CO2 | 2035 | 25.8906 | Emissions¦CO2¦Energy
Downscaling[MESSAGEix-GLOBIOM 1.1-M-R12] | Nationally Determined Contributions (NDCs) | FIN | Emissions¦CO2¦Energy | Mt CO2/yr | Emissions¦CO2¦Energy | scenarios - CO2 abatement | CO2 | 2040 | 25.3852 | Emissions¦CO2¦Energy
Downscaling[MESSAGEix-GLOBIOM 1.1-M-R12] | Nationally Determined Contributions (NDCs) | FIN | Emissions¦CO2¦Energy | Mt CO2/yr | Emissions¦CO2¦Energy | scenarios - CO2 abatement | CO2 | 2045 | 22.9772 | Emissions¦CO2¦Energy
Downscaling[MESSAGEix-GLOBIOM 1.1-M-R12] | Nationally Determined Contributions (NDCs) | FIN | Emissions¦CO2¦Energy | Mt CO2/yr | Emissions¦CO2¦Energy | scenarios - CO2 abatement | CO2 | 2050 | 20.1897 | Emissions¦CO2¦Energy
Downscaling[MESSAGEix-GLOBIOM 1.1-M-R12] | Net Zero 2050 | FIN | Carbon Sequestration¦CCS | Mt CO2/yr | Carbon Sequestration¦CCS | CCS potential |  | 2020 | 0 | Carbon Sequestration¦CCS
Downscaling[MESSAGEix-GLOBIOM 1.1-M-R12] | Net Zero 2050 | FIN | Carbon Sequestration¦CCS | Mt CO2/yr | Carbon Sequestration¦CCS | CCS potential |  | 2025 | 0 | Carbon Sequestration¦CCS
Downscaling[MESSAGEix-GLOBIOM 1.1-M-R12] | Net Zero 2050 | FIN | Carbon Sequestration¦CCS | Mt CO2/yr | Carbon Sequestration¦CCS | CCS potential |  | 2030 | 3.0011 | Carbon Sequestration¦CCS
Downscaling[MESSAGEix-GLOBIOM 1.1-M-R12] | Net Zero 2050 | FIN | Carbon Sequestration¦CCS | Mt CO2/yr | Carbon Sequestration¦CCS | CCS potential |  | 2035 | 3.6365 | Carbon Sequestration¦CCS
Downscaling[MESSAGEix-GLOBIOM 1.1-M-R12] | Net Zero 2050 | FIN | Carbon Sequestration¦CCS | Mt CO2/yr | Carbon Sequestration¦CCS | CCS potential |  | 2040 | 3.2895 | Carbon Sequestration¦CCS
Downscaling[MESSAGEix-GLOBIOM 1.1-M-R12] | Net Zero 2050 | FIN | Carbon Sequestration¦CCS | Mt CO2/yr | Carbon Sequestration¦CCS | CCS potential |  | 2045 | 4.2555 | Carbon Sequestration¦CCS
Downscaling[MESSAGEix-GLOBIOM 1.1-M-R12] | Net Zero 2050 | FIN | Carbon Sequestration¦CCS | Mt CO2/yr | Carbon Sequestration¦CCS | CCS potential |  | 2050 | 4.3307 | Carbon Sequestration¦CCS
Downscaling[MESSAGEix-GLOBIOM 1.1-M-R12] | Net Zero 2050 | FIN | Final Energy¦Industry¦Electricity | EJ/yr | Final Energy¦Industry¦Electricity | demand_projection | elc_industry | 2020 | 0.139 | Final Energy¦Industry¦Electricity
Downscaling[MESSAGEix-GLOBIOM 1.1-M-R12] | Net Zero 2050 | FIN | Final Energy¦Industry¦Electricity | EJ/yr | Final Energy¦Industry¦Electricity | demand_projection | elc_industry | 2025 | 0.1401 | Final Energy¦Industry¦Electricity
Downscaling[MESSAGEix-GLOBIOM 1.1-M-R12] | Net Zero 2050 | FIN | Final Energy¦Industry¦Electricity | EJ/yr | Final Energy¦Industry¦Electricity | demand_projection | elc_industry | 2030 | 0.147 | Final Energy¦Industry¦Electricity
Downscaling[MESSAGEix-GLOBIOM 1.1-M-R12] | Net Zero 2050 | FIN | Final Energy¦Industry¦Electricity | EJ/yr | Final Energy¦Industry¦Electricity | demand_projection | elc_industry | 2035 | 0.166 | Final Energy¦Industry¦Electricity
Downscaling[MESSAGEix-GLOBIOM 1.1-M-R12] | Net Zero 2050 | FIN | Final Energy¦Industry¦Electricity | EJ/yr | Final Energy¦Industry¦Electricity | demand_projection | elc_industry | 2040 | 0.1685 | Final Energy¦Industry¦Electricity
Downscaling[MESSAGEix-GLOBIOM 1.1-M-R12] | Net Zero 2050 | FIN | Final Energy¦Industry¦Electricity | EJ/yr | Final Energy¦Industry¦Electricity | demand_projection | elc_industry | 2045 | 0.1583 | Final Energy¦Industry¦Electricity
Downscaling[MESSAGEix-GLOBIOM 1.1-M-R12] | Net Zero 2050 | FIN | Final Energy¦Industry¦Electricity | EJ/yr | Final Energy¦Industry¦Electricity | demand_projection | elc_industry | 2050 | 0.1522 | Final Energy¦Industry¦Electricity
Downscaling[MESSAGEix-GLOBIOM 1.1-M-R12] | Net Zero 2050 | FIN | Final Energy¦Residential and Commercial¦Electricity | EJ/yr | Final Energy¦Residential and Commercial¦Electricity | demand_projection | elc_buildings | 2020 | 0.1762 | Final Energy¦Residential and Commercial¦Electricity
Downscaling[MESSAGEix-GLOBIOM 1.1-M-R12] | Net Zero 2050 | FIN | Final Energy¦Residential and Commercial¦Electricity | EJ/yr | Final Energy¦Residential and Commercial¦Electricity | demand_projection | elc_buildings | 2025 | 0.1988 | Final Energy¦Residential and Commercial¦Electricity
Downscaling[MESSAGEix-GLOBIOM 1.1-M-R12] | Net Zero 2050 | FIN | Final Energy¦Residential and Commercial¦Electricity | EJ/yr | Final Energy¦Residential and Commercial¦Electricity | demand_projection | elc_buildings | 2030 | 0.2036 | Final Energy¦Residential and Commercial¦Electricity
Downscaling[MESSAGEix-GLOBIOM 1.1-M-R12] | Net Zero 2050 | FIN | Final Energy¦Residential and Commercial¦Electricity | EJ/yr | Final Energy¦Residential and Commercial¦Electricity | demand_projection | elc_buildings | 2035 | 0.2165 | Final Energy¦Residential and Commercial¦Electricity
Downscaling[MESSAGEix-GLOBIOM 1.1-M-R12] | Net Zero 2050 | FIN | Final Energy¦Residential and Commercial¦Electricity | EJ/yr | Final Energy¦Residential and Commercial¦Electricity | demand_projection | elc_buildings | 2040 | 0.231 | Final Energy¦Residential and Commercial¦Electricity
Downscaling[MESSAGEix-GLOBIOM 1.1-M-R12] | Net Zero 2050 | FIN | Final Energy¦Residential and Commercial¦Electricity | EJ/yr | Final Energy¦Residential and Commercial¦Electricity | demand_projection | elc_buildings | 2045 | 0.242 | Final Energy¦Residential and Commercial¦Electricity
Downscaling[MESSAGEix-GLOBIOM 1.1-M-R12] | Net Zero 2050 | FIN | Final Energy¦Residential and Commercial¦Electricity | EJ/yr | Final Energy¦Residential and Commercial¦Electricity | demand_projection | elc_buildings | 2050 | 0.2462 | Final Energy¦Residential and Commercial¦Electricity
Downscaling[MESSAGEix-GLOBIOM 1.1-M-R12] | Net Zero 2050 | FIN | Final Energy¦Transportation¦Electricity | EJ/yr | Final Energy¦Transportation¦Electricity | demand_projection | elc_transport | 2020 | 0.005 | Final Energy¦Transportation¦Electricity
Downscaling[MESSAGEix-GLOBIOM 1.1-M-R12] | Net Zero 2050 | FIN | Final Energy¦Transportation¦Electricity | EJ/yr | Final Energy¦Transportation¦Electricity | demand_projection | elc_transport | 2025 | 0.0045 | Final Energy¦Transportation¦Electricity
Downscaling[MESSAGEix-GLOBIOM 1.1-M-R12] | Net Zero 2050 | FIN | Final Energy¦Transportation¦Electricity | EJ/yr | Final Energy¦Transportation¦Electricity | demand_projection | elc_transport | 2030 | 0.0074 | Final Energy¦Transportation¦Electricity
Downscaling[MESSAGEix-GLOBIOM 1.1-M-R12] | Net Zero 2050 | FIN | Final Energy¦Transportation¦Electricity | EJ/yr | Final Energy¦Transportation¦Electricity | demand_projection | elc_transport | 2035 | 0.0165 | Final Energy¦Transportation¦Electricity
Downscaling[MESSAGEix-GLOBIOM 1.1-M-R12] | Net Zero 2050 | FIN | Final Energy¦Transportation¦Electricity | EJ/yr | Final Energy¦Transportation¦Electricity | demand_projection | elc_transport | 2040 | 0.026 | Final Energy¦Transportation¦Electricity
Downscaling[MESSAGEix-GLOBIOM 1.1-M-R12] | Net Zero 2050 | FIN | Final Energy¦Transportation¦Electricity | EJ/yr | Final Energy¦Transportation¦Electricity | demand_projection | elc_transport | 2045 | 0.0352 | Final Energy¦Transportation¦Electricity
Downscaling[MESSAGEix-GLOBIOM 1.1-M-R12] | Net Zero 2050 | FIN | Final Energy¦Transportation¦Electricity | EJ/yr | Final Energy¦Transportation¦Electricity | demand_projection | elc_transport | 2050 | 0.043 | Final Energy¦Transportation¦Electricity
Downscaling[MESSAGEix-GLOBIOM 1.1-M-R12] | Net Zero 2050 | FIN | Emissions¦CO2¦Power (estimated) | Mt CO2 | Secondary Energy¦Electricity¦Coal | elec_co2 |  | 2020 | 3.0174 | Secondary Energy¦Electricity¦Coal | 94
Downscaling[MESSAGEix-GLOBIOM 1.1-M-R12] | Net Zero 2050 | FIN | Emissions¦CO2¦Power (estimated) | Mt CO2 | Secondary Energy¦Electricity¦Coal | elec_co2 |  | 2025 | 1.3254 | Secondary Energy¦Electricity¦Coal | 94
Downscaling[MESSAGEix-GLOBIOM 1.1-M-R12] | Net Zero 2050 | FIN | Emissions¦CO2¦Power (estimated) | Mt CO2 | Secondary Energy¦Electricity¦Coal | elec_co2 |  | 2030 | 0.0658 | Secondary Energy¦Electricity¦Coal | 94
Downscaling[MESSAGEix-GLOBIOM 1.1-M-R12] | Net Zero 2050 | FIN | Emissions¦CO2¦Power (estimated) | Mt CO2 | Secondary Energy¦Electricity¦Coal | elec_co2 |  | 2035 | 0.0188 | Secondary Energy¦Electricity¦Coal | 94
Downscaling[MESSAGEix-GLOBIOM 1.1-M-R12] | Net Zero 2050 | FIN | Emissions¦CO2¦Power (estimated) | Mt CO2 | Secondary Energy¦Electricity¦Coal | elec_co2 |  | 2040 | 0 | Secondary Energy¦Electricity¦Coal | 94
Downscaling[MESSAGEix-GLOBIOM 1.1-M-R12] | Net Zero 2050 | FIN | Emissions¦CO2¦Power (estimated) | Mt CO2 | Secondary Energy¦Electricity¦Coal | elec_co2 |  | 2045 | 0.0094 | Secondary Energy¦Electricity¦Coal | 94
Downscaling[MESSAGEix-GLOBIOM 1.1-M-R12] | Net Zero 2050 | FIN | Emissions¦CO2¦Power (estimated) | Mt CO2 | Secondary Energy¦Electricity¦Coal | elec_co2 |  | 2050 | 0 | Secondary Energy¦Electricity¦Coal | 94
Downscaling[MESSAGEix-GLOBIOM 1.1-M-R12] | Net Zero 2050 | FIN | Emissions¦CO2¦Power (estimated) | Mt CO2 | Secondary Energy¦Electricity¦Gas | elec_co2 |  | 2020 | 0.8965 | Secondary Energy¦Electricity¦Gas | 55
Downscaling[MESSAGEix-GLOBIOM 1.1-M-R12] | Net Zero 2050 | FIN | Emissions¦CO2¦Power (estimated) | Mt CO2 | Secondary Energy¦Electricity¦Gas | elec_co2 |  | 2025 | 1.5235 | Secondary Energy¦Electricity¦Gas | 55
Downscaling[MESSAGEix-GLOBIOM 1.1-M-R12] | Net Zero 2050 | FIN | Emissions¦CO2¦Power (estimated) | Mt CO2 | Secondary Energy¦Electricity¦Gas | elec_co2 |  | 2030 | 0.517 | Secondary Energy¦Electricity¦Gas | 55
Downscaling[MESSAGEix-GLOBIOM 1.1-M-R12] | Net Zero 2050 | FIN | Emissions¦CO2¦Power (estimated) | Mt CO2 | Secondary Energy¦Electricity¦Gas | elec_co2 |  | 2035 | 0.033 | Secondary Energy¦Electricity¦Gas | 55
Downscaling[MESSAGEix-GLOBIOM 1.1-M-R12] | Net Zero 2050 | FIN | Emissions¦CO2¦Power (estimated) | Mt CO2 | Secondary Energy¦Electricity¦Gas | elec_co2 |  | 2040 | 0.077 | Secondary Energy¦Electricity¦Gas | 55
Downscaling[MESSAGEix-GLOBIOM 1.1-M-R12] | Net Zero 2050 | FIN | Emissions¦CO2¦Power (estimated) | Mt CO2 | Secondary Energy¦Electricity¦Gas | elec_co2 |  | 2045 | 0.0825 | Secondary Energy¦Electricity¦Gas | 55
Downscaling[MESSAGEix-GLOBIOM 1.1-M-R12] | Net Zero 2050 | FIN | Emissions¦CO2¦Power (estimated) | Mt CO2 | Secondary Energy¦Electricity¦Gas | elec_co2 |  | 2050 | 0.022 | Secondary Energy¦Electricity¦Gas | 55
Downscaling[MESSAGEix-GLOBIOM 1.1-M-R12] | Net Zero 2050 | FIN | Emissions¦CO2¦Power (estimated) | Mt CO2 | Secondary Energy¦Electricity¦Oil | elec_co2 |  | 2020 | 0.525 | Secondary Energy¦Electricity¦Oil | 70
Downscaling[MESSAGEix-GLOBIOM 1.1-M-R12] | Net Zero 2050 | FIN | Emissions¦CO2¦Power (estimated) | Mt CO2 | Secondary Energy¦Electricity¦Oil | elec_co2 |  | 2025 | 0 | Secondary Energy¦Electricity¦Oil | 70
Downscaling[MESSAGEix-GLOBIOM 1.1-M-R12] | Net Zero 2050 | FIN | Emissions¦CO2¦Power (estimated) | Mt CO2 | Secondary Energy¦Electricity¦Oil | elec_co2 |  | 2030 | 0 | Secondary Energy¦Electricity¦Oil | 70
Downscaling[MESSAGEix-GLOBIOM 1.1-M-R12] | Net Zero 2050 | FIN | Emissions¦CO2¦Power (estimated) | Mt CO2 | Secondary Energy¦Electricity¦Oil | elec_co2 |  | 2035 | 0 | Secondary Energy¦Electricity¦Oil | 70
Downscaling[MESSAGEix-GLOBIOM 1.1-M-R12] | Net Zero 2050 | FIN | Emissions¦CO2¦Power (estimated) | Mt CO2 | Secondary Energy¦Electricity¦Oil | elec_co2 |  | 2040 | 0 | Secondary Energy¦Electricity¦Oil | 70
Downscaling[MESSAGEix-GLOBIOM 1.1-M-R12] | Net Zero 2050 | FIN | Emissions¦CO2¦Power (estimated) | Mt CO2 | Secondary Energy¦Electricity¦Oil | elec_co2 |  | 2045 | 0 | Secondary Energy¦Electricity¦Oil | 70
Downscaling[MESSAGEix-GLOBIOM 1.1-M-R12] | Net Zero 2050 | FIN | Emissions¦CO2¦Power (estimated) | Mt CO2 | Secondary Energy¦Electricity¦Oil | elec_co2 |  | 2050 | 0 | Secondary Energy¦Electricity¦Oil | 70
Downscaling[MESSAGEix-GLOBIOM 1.1-M-R12] | Net Zero 2050 | FIN | Price¦Primary Energy¦Biomass | US$2010/GJ | Price¦Primary Energy¦Biomass | fuel_supply | bioenergy | 2020 | 0.7933 | Price¦Primary Energy¦Biomass
Downscaling[MESSAGEix-GLOBIOM 1.1-M-R12] | Net Zero 2050 | FIN | Price¦Primary Energy¦Biomass | US$2010/GJ | Price¦Primary Energy¦Biomass | fuel_supply | bioenergy | 2025 | 2.3658 | Price¦Primary Energy¦Biomass
Downscaling[MESSAGEix-GLOBIOM 1.1-M-R12] | Net Zero 2050 | FIN | Price¦Primary Energy¦Biomass | US$2010/GJ | Price¦Primary Energy¦Biomass | fuel_supply | bioenergy | 2030 | 38.7453 | Price¦Primary Energy¦Biomass
Downscaling[MESSAGEix-GLOBIOM 1.1-M-R12] | Net Zero 2050 | FIN | Price¦Primary Energy¦Biomass | US$2010/GJ | Price¦Primary Energy¦Biomass | fuel_supply | bioenergy | 2035 | 24.5133 | Price¦Primary Energy¦Biomass
Downscaling[MESSAGEix-GLOBIOM 1.1-M-R12] | Net Zero 2050 | FIN | Price¦Primary Energy¦Biomass | US$2010/GJ | Price¦Primary Energy¦Biomass | fuel_supply | bioenergy | 2040 | 34.9824 | Price¦Primary Energy¦Biomass
Downscaling[MESSAGEix-GLOBIOM 1.1-M-R12] | Net Zero 2050 | FIN | Price¦Primary Energy¦Biomass | US$2010/GJ | Price¦Primary Energy¦Biomass | fuel_supply | bioenergy | 2045 | 41.5464 | Price¦Primary Energy¦Biomass
Downscaling[MESSAGEix-GLOBIOM 1.1-M-R12] | Net Zero 2050 | FIN | Price¦Primary Energy¦Biomass | US$2010/GJ | Price¦Primary Energy¦Biomass | fuel_supply | bioenergy | 2050 | 41.0911 | Price¦Primary Energy¦Biomass
Downscaling[MESSAGEix-GLOBIOM 1.1-M-R12] | Net Zero 2050 | FIN | Price¦Primary Energy¦Coal | US$2010/GJ | Price¦Primary Energy¦Coal | fuel_supply | coal | 2020 | 1.8211 | Price¦Primary Energy¦Coal
Downscaling[MESSAGEix-GLOBIOM 1.1-M-R12] | Net Zero 2050 | FIN | Price¦Primary Energy¦Coal | US$2010/GJ | Price¦Primary Energy¦Coal | fuel_supply | coal | 2025 | 1.816 | Price¦Primary Energy¦Coal
Downscaling[MESSAGEix-GLOBIOM 1.1-M-R12] | Net Zero 2050 | FIN | Price¦Primary Energy¦Coal | US$2010/GJ | Price¦Primary Energy¦Coal | fuel_supply | coal | 2030 | -21.2243 | Price¦Primary Energy¦Coal
Downscaling[MESSAGEix-GLOBIOM 1.1-M-R12] | Net Zero 2050 | FIN | Price¦Primary Energy¦Coal | US$2010/GJ | Price¦Primary Energy¦Coal | fuel_supply | coal | 2035 | -8.6716 | Price¦Primary Energy¦Coal
Downscaling[MESSAGEix-GLOBIOM 1.1-M-R12] | Net Zero 2050 | FIN | Price¦Primary Energy¦Coal | US$2010/GJ | Price¦Primary Energy¦Coal | fuel_supply | coal | 2040 | 3.6582 | Price¦Primary Energy¦Coal
Downscaling[MESSAGEix-GLOBIOM 1.1-M-R12] | Net Zero 2050 | FIN | Price¦Primary Energy¦Coal | US$2010/GJ | Price¦Primary Energy¦Coal | fuel_supply | coal | 2045 | 10.1351 | Price¦Primary Energy¦Coal
Downscaling[MESSAGEix-GLOBIOM 1.1-M-R12] | Net Zero 2050 | FIN | Price¦Primary Energy¦Coal | US$2010/GJ | Price¦Primary Energy¦Coal | fuel_supply | coal | 2050 | 10.4336 | Price¦Primary Energy¦Coal
Downscaling[MESSAGEix-GLOBIOM 1.1-M-R12] | Net Zero 2050 | FIN | Price¦Primary Energy¦Gas | US$2010/GJ | Price¦Primary Energy¦Gas | fuel_supply | gas | 2020 | 2.4039 | Price¦Primary Energy¦Gas
Downscaling[MESSAGEix-GLOBIOM 1.1-M-R12] | Net Zero 2050 | FIN | Price¦Primary Energy¦Gas | US$2010/GJ | Price¦Primary Energy¦Gas | fuel_supply | gas | 2025 | 2.8318 | Price¦Primary Energy¦Gas
Downscaling[MESSAGEix-GLOBIOM 1.1-M-R12] | Net Zero 2050 | FIN | Price¦Primary Energy¦Gas | US$2010/GJ | Price¦Primary Energy¦Gas | fuel_supply | gas | 2030 | 12.2509 | Price¦Primary Energy¦Gas
Downscaling[MESSAGEix-GLOBIOM 1.1-M-R12] | Net Zero 2050 | FIN | Price¦Primary Energy¦Gas | US$2010/GJ | Price¦Primary Energy¦Gas | fuel_supply | gas | 2035 | -7.8919 | Price¦Primary Energy¦Gas
Downscaling[MESSAGEix-GLOBIOM 1.1-M-R12] | Net Zero 2050 | FIN | Price¦Primary Energy¦Gas | US$2010/GJ | Price¦Primary Energy¦Gas | fuel_supply | gas | 2040 | 5.1348 | Price¦Primary Energy¦Gas
Downscaling[MESSAGEix-GLOBIOM 1.1-M-R12] | Net Zero 2050 | FIN | Price¦Primary Energy¦Gas | US$2010/GJ | Price¦Primary Energy¦Gas | fuel_supply | gas | 2045 | 6.7725 | Price¦Primary Energy¦Gas
Downscaling[MESSAGEix-GLOBIOM 1.1-M-R12] | Net Zero 2050 | FIN | Price¦Primary Energy¦Gas | US$2010/GJ | Price¦Primary Energy¦Gas | fuel_supply | gas | 2050 | 7.3808 | Price¦Primary Energy¦Gas
Downscaling[MESSAGEix-GLOBIOM 1.1-M-R12] | Net Zero 2050 | FIN | Price¦Secondary Energy¦Liquids¦Oil | US$2010/GJ | Price¦Secondary Energy¦Liquids¦Oil | fuel_supply | oil | 2020 | 3.1243 | Price¦Secondary Energy¦Liquids¦Oil
Downscaling[MESSAGEix-GLOBIOM 1.1-M-R12] | Net Zero 2050 | FIN | Price¦Secondary Energy¦Liquids¦Oil | US$2010/GJ | Price¦Secondary Energy¦Liquids¦Oil | fuel_supply | oil | 2025 | 4.3204 | Price¦Secondary Energy¦Liquids¦Oil
Downscaling[MESSAGEix-GLOBIOM 1.1-M-R12] | Net Zero 2050 | FIN | Price¦Secondary Energy¦Liquids¦Oil | US$2010/GJ | Price¦Secondary Energy¦Liquids¦Oil | fuel_supply | oil | 2030 | 6.96 | Price¦Secondary Energy¦Liquids¦Oil
Downscaling[MESSAGEix-GLOBIOM 1.1-M-R12] | Net Zero 2050 | FIN | Price¦Secondary Energy¦Liquids¦Oil | US$2010/GJ | Price¦Secondary Energy¦Liquids¦Oil | fuel_supply | oil | 2035 | 5.1535 | Price¦Secondary Energy¦Liquids¦Oil
Downscaling[MESSAGEix-GLOBIOM 1.1-M-R12] | Net Zero 2050 | FIN | Price¦Secondary Energy¦Liquids¦Oil | US$2010/GJ | Price¦Secondary Energy¦Liquids¦Oil | fuel_supply | oil | 2040 | 10.4002 | Price¦Secondary Energy¦Liquids¦Oil
Downscaling[MESSAGEix-GLOBIOM 1.1-M-R12] | Net Zero 2050 | FIN | Price¦Secondary Energy¦Liquids¦Oil | US$2010/GJ | Price¦Secondary Energy¦Liquids¦Oil | fuel_supply | oil | 2045 | 4.334 | Price¦Secondary Energy¦Liquids¦Oil
Downscaling[MESSAGEix-GLOBIOM 1.1-M-R12] | Net Zero 2050 | FIN | Price¦Secondary Energy¦Liquids¦Oil | US$2010/GJ | Price¦Secondary Energy¦Liquids¦Oil | fuel_supply | oil | 2050 | 4.699 | Price¦Secondary Energy¦Liquids¦Oil
Downscaling[MESSAGEix-GLOBIOM 1.1-M-R12] | Net Zero 2050 | FIN | Emissions¦CO2 | Mt CO2/yr | Emissions¦CO2 | scenarios - CO2 abatement | CO2 | 2020 | 22.406 | Emissions¦CO2
Downscaling[MESSAGEix-GLOBIOM 1.1-M-R12] | Net Zero 2050 | FIN | Emissions¦CO2 | Mt CO2/yr | Emissions¦CO2 | scenarios - CO2 abatement | CO2 | 2025 | 1.9746 | Emissions¦CO2
Downscaling[MESSAGEix-GLOBIOM 1.1-M-R12] | Net Zero 2050 | FIN | Emissions¦CO2 | Mt CO2/yr | Emissions¦CO2 | scenarios - CO2 abatement | CO2 | 2030 | -16.7513 | Emissions¦CO2
Downscaling[MESSAGEix-GLOBIOM 1.1-M-R12] | Net Zero 2050 | FIN | Emissions¦CO2 | Mt CO2/yr | Emissions¦CO2 | scenarios - CO2 abatement | CO2 | 2035 | -19.2908 | Emissions¦CO2
Downscaling[MESSAGEix-GLOBIOM 1.1-M-R12] | Net Zero 2050 | FIN | Emissions¦CO2 | Mt CO2/yr | Emissions¦CO2 | scenarios - CO2 abatement | CO2 | 2040 | -19.4889 | Emissions¦CO2
Downscaling[MESSAGEix-GLOBIOM 1.1-M-R12] | Net Zero 2050 | FIN | Emissions¦CO2 | Mt CO2/yr | Emissions¦CO2 | scenarios - CO2 abatement | CO2 | 2045 | -19.782 | Emissions¦CO2
Downscaling[MESSAGEix-GLOBIOM 1.1-M-R12] | Net Zero 2050 | FIN | Emissions¦CO2 | Mt CO2/yr | Emissions¦CO2 | scenarios - CO2 abatement | CO2 | 2050 | -18.9585 | Emissions¦CO2
Downscaling[MESSAGEix-GLOBIOM 1.1-M-R12] | Net Zero 2050 | FIN | Emissions¦CO2¦Energy | Mt CO2/yr | Emissions¦CO2¦Energy | scenarios - CO2 abatement | CO2 | 2020 | 36.5772 | Emissions¦CO2¦Energy
Downscaling[MESSAGEix-GLOBIOM 1.1-M-R12] | Net Zero 2050 | FIN | Emissions¦CO2¦Energy | Mt CO2/yr | Emissions¦CO2¦Energy | scenarios - CO2 abatement | CO2 | 2025 | 30.7405 | Emissions¦CO2¦Energy
Downscaling[MESSAGEix-GLOBIOM 1.1-M-R12] | Net Zero 2050 | FIN | Emissions¦CO2¦Energy | Mt CO2/yr | Emissions¦CO2¦Energy | scenarios - CO2 abatement | CO2 | 2030 | 17.7903 | Emissions¦CO2¦Energy
Downscaling[MESSAGEix-GLOBIOM 1.1-M-R12] | Net Zero 2050 | FIN | Emissions¦CO2¦Energy | Mt CO2/yr | Emissions¦CO2¦Energy | scenarios - CO2 abatement | CO2 | 2035 | 12.7248 | Emissions¦CO2¦Energy
Downscaling[MESSAGEix-GLOBIOM 1.1-M-R12] | Net Zero 2050 | FIN | Emissions¦CO2¦Energy | Mt CO2/yr | Emissions¦CO2¦Energy | scenarios - CO2 abatement | CO2 | 2040 | 9.5919 | Emissions¦CO2¦Energy
Downscaling[MESSAGEix-GLOBIOM 1.1-M-R12] | Net Zero 2050 | FIN | Emissions¦CO2¦Energy | Mt CO2/yr | Emissions¦CO2¦Energy | scenarios - CO2 abatement | CO2 | 2045 | 6.4118 | Emissions¦CO2¦Energy
Downscaling[MESSAGEix-GLOBIOM 1.1-M-R12] | Net Zero 2050 | FIN | Emissions¦CO2¦Energy | Mt CO2/yr | Emissions¦CO2¦Energy | scenarios - CO2 abatement | CO2 | 2050 | 4.0986 | Emissions¦CO2¦Energy