## iamc_data
Model | Scenario | Region | Variable | Unit | 2020 | 2025 | 2030 | 2035 | 2040 | 2045 | 2050 | variable | potential_use | commodity
Downscaling[MESSAGEix-GLOBIOM 1.1-M-R12] | Delayed transition | FIN | Final Energy¦Industry¦Electricity | EJ/yr | 0.1513 | 0.1601 | 0.1648 | 0.1761 | 0.1961 | 0.1853 | 0.1725 | Final Energy¦Industry¦Electricity | demand_projection | elc_industry
Downscaling[MESSAGEix-GLOBIOM 1.1-M-R12] | Net Zero 2050 | FIN | Final Energy¦Industry¦Electricity | EJ/yr | 0.139 | 0.1401 | 0.147 | 0.166 | 0.1685 | 0.1583 | 0.1522 | Final Energy¦Industry¦Electricity | demand_projection | elc_industry
Downscaling[MESSAGEix-GLOBIOM 1.1-M-R12] | Nationally Determined Contributions (NDCs) | FIN | Final Energy¦Transportation¦Electricity | EJ/yr | 0.0053 | 0.0048 | 0.0059 | 0.0109 | 0.0176 | 0.0311 | 0.0466 | Final Energy¦Transportation¦Electricity | demand_projection | elc_transport
Downscaling[MESSAGEix-GLOBIOM 1.1-M-R12] | Nationally Determined Contributions (NDCs) | FIN | Final Energy¦Residential and Commercial¦Electricity | EJ/yr | 0.1782 | 0.204 | 0.2247 | 0.227 | 0.2277 | 0.2297 | 0.2303 | Final Energy¦Residential and Commercial¦Electricity | demand_projection | elc_buildings
Downscaling[MESSAGEix-GLOBIOM 1.1-M-R12] | Nationally Determined Contributions (NDCs) | FIN | Final Energy¦Industry¦Electricity | EJ/yr | 0.1486 | 0.153 | 0.1509 | 0.1571 | 0.1608 | 0.1499 | 0.1489 | Final Energy¦Industry¦Electricity | demand_projection | elc_industry
Downscaling[MESSAGEix-GLOBIOM 1.1-M-R12] | Below 2°C | FIN | Final Energy¦Industry¦Electricity | EJ/yr | 0.1442 | 0.1483 | 0.1556 | 0.1583 | 0.1696 | 0.1627 | 0.1546 | Final Energy¦Industry¦Electricity | demand_projection | elc_industry
Downscaling[MESSAGEix-GLOBIOM 1.1-M-R12] | Below 2°C | FIN | Final Energy¦Residential and Commercial¦Electricity | EJ/yr | 0.1789 | 0.2044 | 0.2347 | 0.2312 | 0.2344 | 0.2453 | 0.2549 | Final Energy¦Residential and Commercial¦Electricity | demand_projection | elc_buildings
Downscaling[MESSAGEix-GLOBIOM 1.1-M-R12] | Below 2°C | FIN | Final Energy¦Transportation¦Electricity | EJ/yr | 0.0049 | 0.0044 | 0.0086 | 0.0144 | 0.0269 | 0.0376 | 0.0466 | Final Energy¦Transportation¦Electricity | demand_projection | elc_transport
Downscaling[MESSAGEix-GLOBIOM 1.1-M-R12] | Current Policies | FIN | Final Energy¦Transportation¦Electricity | EJ/yr | 0.0063 | 0.0054 | 0.0085 | 0.0093 | 0.0089 | 0.011 | 0.0173 | Final Energy¦Transportation¦Electricity | demand_projection | elc_transport
Downscaling[MESSAGEix-GLOBIOM 1.1-M-R12] | Net Zero 2050 | FIN | Final Energy¦Residential and Commercial¦Electricity | EJ/yr | 0.1762 | 0.1988 | 0.2036 | 0.2165 | 0.231 | 0.242 | 0.2462 | Final Energy¦Residential and Commercial¦Electricity | demand_projection | elc_buildings
Downscaling[MESSAGEix-GLOBIOM 1.1-M-R12] | Current Policies | FIN | Final Energy¦Industry¦Electricity | EJ/yr | 0.149 | 0.1563 | 0.1593 | 0.1643 | 0.1643 | 0.1513 | 0.1438 | Final Energy¦Industry¦Electricity | demand_projection | elc_industry
Downscaling[MESSAGEix-GLOBIOM 1.1-M-R12] | Current Policies | FIN | Final Energy¦Residential and Commercial¦Electricity | EJ/yr | 0.173 | 0.1952 | 0.2245 | 0.2287 | 0.225 | 0.2256 | 0.2309 | Final Energy¦Residential and Commercial¦Electricity | demand_projection | elc_buildings
Downscaling[MESSAGEix-GLOBIOM 1.1-M-R12] | Net Zero 2050 | FIN | Final Energy¦Transportation¦Electricity | EJ/yr | 0.005 | 0.0045 | 0.0074 | 0.0165 | 0.026 | 0.0352 | 0.043 | Final Energy¦Transportation¦Electricity | demand_projection | elc_transport
Downscaling[MESSAGEix-GLOBIOM 1.1-M-R12] | Delayed transition | FIN | Final Energy¦Residential and Commercial¦Electricity | EJ/yr | 0.1747 | 0.1981 | 0.2293 | 0.2362 | 0.245 | 0.2605 | 0.2822 | Final Energy¦Residential and Commercial¦Electricity | demand_projection | elc_buildings
Downscaling[MESSAGEix-GLOBIOM 1.1-M-R12] | Low demand | FIN | Final Energy¦Industry¦Electricity | EJ/yr | 0.142 | 0.1414 | 0.1464 | 0.1467 | 0.1392 | 0.1157 | 0.0979 | Final Energy¦Industry¦Electricity | demand_projection | elc_industry
Downscaling[MESSAGEix-GLOBIOM 1.1-M-R12] | Fragmented World | FIN | Final Energy¦Transportation¦Electricity | EJ/yr | 0.0049 | 0.0046 | 0.0076 | 0.013 | 0.0204 | 0.0333 | 0.0448 | Final Energy¦Transportation¦Electricity | demand_projection | elc_transport
Downscaling[MESSAGEix-GLOBIOM 1.1-M-R12] | Fragmented World | FIN | Final Energy¦Residential and Commercial¦Electricity | EJ/yr | 0.1803 | 0.2051 | 0.2383 | 0.2323 | 0.2325 | 0.2336 | 0.2299 | Final Energy¦Residential and Commercial¦Electricity | demand_projection | elc_buildings
Downscaling[MESSAGEix-GLOBIOM 1.1-M-R12] | Fragmented World | FIN | Final Energy¦Industry¦Electricity | EJ/yr | 0.1467 | 0.1576 | 0.1609 | 0.1629 | 0.1741 | 0.1672 | 0.1527 | Final Energy¦Industry¦Electricity | demand_projection | elc_industry
Downscaling[MESSAGEix-GLOBIOM 1.1-M-R12] | Low demand | FIN | Final Energy¦Residential and Commercial¦Electricity | EJ/yr | 0.1744 | 0.1965 | 0.1818 | 0.153 | 0.1282 | 0.1334 | 0.1347 | Final Energy¦Residential and Commercial¦Electricity | demand_projection | elc_buildings
Downscaling[MESSAGEix-GLOBIOM 1.1-M-R12] | Low demand | FIN | Final Energy¦Transportation¦Electricity | EJ/yr | 0.0051 | 0.0045 | 0.0084 | 0.016 | 0.0289 | 0.0419 | 0.0539 | Final Energy¦Transportation¦Electricity | demand_projection | elc_transport
Downscaling[MESSAGEix-GLOBIOM 1.1-M-R12] | Delayed transition | FIN | Final Energy¦Transportation¦Electricity | EJ/yr | 0.0063 | 0.0054 | 0.0084 | 0.0126 | 0.0242 | 0.0356 | 0.0489 | Final Energy¦Transportation¦Electricity | demand_projection | elc_transport
Downscaling[MESSAGEix-GLOBIOM 1.1-M-R12] | Net Zero 2050 | FIN | Price¦Primary Energy¦Biomass | US$2010/GJ | 0.7933 | 2.3658 | 38.7453 | 24.5133 | 34.9824 | 41.5464 | 41.0911 | Price¦Primary Energy¦Biomass | fuel_supply | bioenergy
Downscaling[MESSAGEix-GLOBIOM 1.1-M-R12] | Net Zero 2050 | FIN | Price¦Primary Energy¦Coal | US$2010/GJ | 1.8211 | 1.816 | -21.2243 | -8.6716 | 3.6582 | 10.1351 | 10.4336 | Price¦Primary Energy¦Coal | fuel_supply | coal
Downscaling[MESSAGEix-GLOBIOM 1.1-M-R12] | Net Zero 2050 | FIN | Price¦Primary Energy¦Gas | US$2010/GJ | 2.4039 | 2.8318 | 12.2509 | -7.8919 | 5.1348 | 6.7725 | 7.3808 | Price¦Primary Energy¦Gas | fuel_supply | gas
Downscaling[MESSAGEix-GLOBIOM 1.1-M-R12] | Below 2°C | FIN | Price¦Primary Energy¦Gas | US$2010/GJ | 2.4039 | 2.8318 | 3.2805 | 3.6632 | 4.0733 | 4.3662 | 4.7949 | Price¦Primary Energy¦Gas | fuel_supply | gas
Downscaling[MESSAGEix-GLOBIOM 1.1-M-R12] | Low demand | FIN | Price¦Primary Energy¦Coal | US$2010/GJ | 1.8211 | 1.816 | -11.7649 | -5.6933 | 0.2686 | 5.3328 | 6.3019 | Price¦Primary Energy¦Coal | fuel_supply | coal
Downscaling[MESSAGEix-GLOBIOM 1.1-M-R12] | Below 2°C | FIN | Price¦Secondary Energy¦Liquids¦Oil | US$2010/GJ | 3.1243 | 4.3204 | 4.3512 | 4.8298 | 4.9288 | 5.2038 | 5.2706 | Price¦Secondary Energy¦Liquids¦Oil | fuel_supply | oil
Downscaling[MESSAGEix-GLOBIOM 1.1-M-R12] | Below 2°C | FIN | Price¦Primary Energy¦Biomass | US$2010/GJ | 0.7933 | 2.3658 | 4.7641 | 5.843 | 8.5248 | 8.0258 | 9.2623 | Price¦Primary Energy¦Biomass | fuel_supply | bioenergy
Downscaling[MESSAGEix-GLOBIOM 1.1-M-R12] | Below 2°C | FIN | Price¦Primary Energy¦Coal | US$2010/GJ | 1.8211 | 1.816 | -0.695 | -2.2565 | -0.9087 | 2.5486 | 2.6432 | Price¦Primary Energy¦Coal | fuel_supply | coal
Downscaling[MESSAGEix-GLOBIOM 1.1-M-R12] | Net Zero 2050 | FIN | Price¦Secondary Energy¦Liquids¦Oil | US$2010/GJ | 3.1243 | 4.3204 | 6.96 | 5.1535 | 10.4002 | 4.334 | 4.699 | Price¦Secondary Energy¦Liquids¦Oil | fuel_supply | oil
Downscaling[MESSAGEix-GLOBIOM 1.1-M-R12] | Low demand | FIN | Price¦Primary Energy¦Biomass | US$2010/GJ | 0.7933 | 2.3658 | 7.2775 | 7.47 | 12.0372 | 18.975 | 18.1554 | Price¦Primary Energy¦Biomass | fuel_supply | bioenergy
Downscaling[MESSAGEix-GLOBIOM 1.1-M-R12] | Nationally Determined Contributions (NDCs) | FIN | Price¦Primary Energy¦Biomass | US$2010/GJ | 0.7933 | 2.3658 | 4.1578 | 4.0719 | 6.8927 | 5.6954 | 6.9613 | Price¦Primary Energy¦Biomass | fuel_supply | bioenergy
Downscaling[MESSAGEix-GLOBIOM 1.1-M-R12] | Nationally Determined Contributions (NDCs) | FIN | Price¦Primary Energy¦Gas | US$2010/GJ | 2.4039 | 2.8318 | 3.1796 | 3.6646 | 3.8375 | 4.4396 | 4.7228 | Price¦Primary Energy¦Gas | fuel_supply | gas
Downscaling[MESSAGEix-GLOBIOM 1.1-M-R12] | Delayed transition | FIN | Price¦Primary Energy¦Biomass | US$2010/GJ | 0.7933 | 1.8441 | 4.6742 | 7.4223 | 8.4809 | 9.75 | 11.804 | Price¦Primary Energy¦Biomass | fuel_supply | bioenergy
Downscaling[MESSAGEix-GLOBIOM 1.1-M-R12] | Delayed transition | FIN | Price¦Primary Energy¦Coal | US$2010/GJ | 1.8211 | 2.3668 | 4.0582 | -3.5796 | -3.2061 | 2.6182 | 3.4154 | Price¦Primary Energy¦Coal | fuel_supply | coal
Downscaling[MESSAGEix-GLOBIOM 1.1-M-R12] | Delayed transition | FIN | Price¦Primary Energy¦Gas | US$2010/GJ | 2.4039 | 2.8899 | 7.7437 | 3.7477 | 3.9839 | 4.5586 | 4.9874 | Price¦Primary Energy¦Gas | fuel_supply | gas
Downscaling[MESSAGEix-GLOBIOM 1.1-M-R12] | Delayed transition | FIN | Price¦Secondary Energy¦Liquids¦Oil | US$2010/GJ | 3.1243 | 4.303 | 8.9704 | 5.1719 | 4.9318 | 5.2711 | 4.5691 | Price¦Secondary Energy¦Liquids¦Oil | fuel_supply | oil
Downscaling[MESSAGEix-GLOBIOM 1.1-M-R12] | Fragmented World | FIN | Price¦Primary Energy¦Biomass | US$2010/GJ | 0.7933 | 1.8441 | 4.6742 | 3.8858 | 7.6164 | 7.5193 | 12.6198 | Price¦Primary Energy¦Biomass | fuel_supply | bioenergy
Downscaling[MESSAGEix-GLOBIOM 1.1-M-R12] | Fragmented World | FIN | Price¦Primary Energy¦Coal | US$2010/GJ | 1.8211 | 2.3668 | 4.0582 | -2.2202 | -3.1235 | 2.1836 | 2.7033 | Price¦Primary Energy¦Coal | fuel_supply | coal
Downscaling[MESSAGEix-GLOBIOM 1.1-M-R12] | Nationally Determined Contributions (NDCs) | FIN | Price¦Secondary Energy¦Liquids¦Oil | US$2010/GJ | 3.1243 | 4.3204 | 4.5172 | 5.2997 | 5.3038 | 5.7704 | 5.7683 | Price¦Secondary Energy¦Liquids¦Oil | fuel_supply | oil
Downscaling[MESSAGEix-GLOBIOM 1.1-M-R12] | Fragmented World | FIN | Price¦Primary Energy¦Gas | US$2010/GJ | 2.4039 | 2.8899 | 7.7437 | 3.6636 | 3.8386 | 4.2272 | 4.8584 | Price¦Primary Energy¦Gas | fuel_supply | gas
Downscaling[MESSAGEix-GLOBIOM 1.1-M-R12] | Current Policies | FIN | Price¦Primary Energy¦Biomass | US$2010/GJ | 0.7933 | 1.8441 | 4.6742 | 2.1607 | 3.5694 | 4.215 | 3.1745 | Price¦Primary Energy¦Biomass | fuel_supply | bioenergy
Downscaling[MESSAGEix-GLOBIOM 1.1-M-R12] | Current Policies | FIN | Price¦Primary Energy¦Coal | US$2010/GJ | 1.8211 | 2.3668 | 4.0582 | 2.6913 | 2.6015 | 1.9307 | 2.6609 | Price¦Primary Energy¦Coal | fuel_supply | coal
Downscaling[MESSAGEix-GLOBIOM 1.1-M-R12] | Current Policies | FIN | Price¦Primary Energy¦Gas | US$2010/GJ | 2.4039 | 2.8899 | 7.7437 | 3.6228 | 4.0198 | 4.3289 | 4.7777 | Price¦Primary Energy¦Gas | fuel_supply | gas
Downscaling[MESSAGEix-GLOBIOM 1.1-M-R12] | Current Policies | FIN | Price¦Secondary Energy¦Liquids¦Oil | US$2010/GJ | 3.1243 | 4.303 | 8.9704 | 4.882 | 5.679 | 6.1927 | 6.5092 | Price¦Secondary Energy¦Liquids¦Oil | fuel_supply | oil
Downscaling[MESSAGEix-GLOBIOM 1.1-M-R12] | Low demand | FIN | Price¦Primary Energy¦Gas | US$2010/GJ | 2.4039 | 2.8318 | 0.684 | 0.5723 | 1.6143 | 4.744 | 5.2604 | Price¦Primary Energy¦Gas | fuel_supply | gas
Downscaling[MESSAGEix-GLOBIOM 1.1-M-R12] | Nationally Determined Contributions (NDCs) | FIN | Price¦Primary Energy¦Coal | US$2010/GJ | 1.8211 | 1.816 | -2.3642 | -2.1755 | -2.5793 | 2.0838 | 2.1049 | Price¦Primary Energy¦Coal | fuel_supply | coal
Downscaling[MESSAGEix-GLOBIOM 1.1-M-R12] | Fragmented World | FIN | Price¦Secondary Energy¦Liquids¦Oil | US$2010/GJ | 3.1243 | 4.303 | 8.9704 | 5.3501 | 5.1689 | 5.8175 | 5.8238 | Price¦Secondary Energy¦Liquids¦Oil | fuel_supply | oil
Downscaling[MESSAGEix-GLOBIOM 1.1-M-R12] | Low demand | FIN | Price¦Secondary Energy¦Liquids¦Oil | US$2010/GJ | 3.1243 | 4.3204 | 4.169 | 4.8044 | 4.8071 | 8.4628 | 3.1471 | Price¦Secondary Energy¦Liquids¦Oil | fuel_supply | oil

## weo_pg
scenario | technology | attribute | 2023 | 2030 | 2050 | model_attribute | model_fuel
Net Zero Emissions by 2050 | Bioenergy + CCUS | Annual O&M Costs (USD/kW) |  | 180 | 150 | ncap_fom | bioenergy
Net Zero Emissions by 2050 | Bioenergy + CCUS | Capacity factor (%) |  | 0.6 | 0.6 | ncap_af | bioenergy
Net Zero Emissions by 2050 | Bioenergy + CCUS | Capital costs (USD/kW) |  | 5150 | 4250 | ncap_cost | bioenergy
Net Zero Emissions by 2050 | Bioenergy + CCUS | Construction Time (years) |  | 3 | 3 | ncap_iled | bioenergy
Net Zero Emissions by 2050 | Bioenergy + CCUS | Efficiency (gross, LHV) |  | 0.3 | 0.3 | efficiency | bioenergy
Net Zero Emissions by 2050 | Bioenergy - Cofiring | Annual O&M Costs (USD/kW) |  | 20 | 20 | ncap_fom | bioenergy
Net Zero Emissions by 2050 | Bioenergy - Cofiring | Capacity factor (%) |  | 0.6 | 0.6 | ncap_af | bioenergy
Net Zero Emissions by 2050 | Bioenergy - Cofiring | Capital costs (USD/kW) |  | 575 | 550 | ncap_cost | bioenergy
Net Zero Emissions by 2050 | Bioenergy - Cofiring | Construction Time (years) |  | 2 | 2 | ncap_iled | bioenergy
Net Zero Emissions by 2050 | Bioenergy - Cofiring | Efficiency (gross, LHV) |  | 0.37 | 0.37 | efficiency | bioenergy
Net Zero Emissions by 2050 | Bioenergy - Large scale unit | Annual O&M Costs (USD/kW) |  | 80 | 75 | ncap_fom | bioenergy
Net Zero Emissions by 2050 | Bioenergy - Large scale unit | Capacity factor (%) |  | 0.6 | 0.6 | ncap_af | bioenergy
Net Zero Emissions by 2050 | Bioenergy - Large scale unit | Capital costs (USD/kW) |  | 2350 | 2200 | ncap_cost | bioenergy
Net Zero Emissions by 2050 | Bioenergy - Large scale unit | Construction Time (years) |  | 3 | 3 | ncap_iled | bioenergy
Net Zero Emissions by 2050 | Bioenergy - Large scale unit | Efficiency (gross, LHV) |  | 0.35 | 0.35 | efficiency | bioenergy
Net Zero Emissions by 2050 | Bioenergy - Medium-scale CHP | Annual O&M Costs (USD/kW) |  | 135 | 130 | ncap_fom | bioenergy
Net Zero Emissions by 2050 | Bioenergy - Medium-scale CHP | Capacity factor (%) |  | 0.7 | 0.7 | ncap_af | bioenergy
Net Zero Emissions by 2050 | Bioenergy - Medium-scale CHP | Capital costs (USD/kW) |  | 3650 | 3450 | ncap_cost | bioenergy
Net Zero Emissions by 2050 | Bioenergy - Medium-scale CHP | Construction Time (years) |  | 2 | 2 | ncap_iled | bioenergy
Net Zero Emissions by 2050 | Bioenergy - Medium-scale CHP | Efficiency (gross, LHV) |  | 0.7 | 0.7 | efficiency | bioenergy
Net Zero Emissions by 2050 | CCGT | Annual O&M Costs (USD/kW) |  | 25 | 25 | ncap_fom | gas
Net Zero Emissions by 2050 | CCGT | Capital costs (USD/kW) |  | 1000 | 1000 | ncap_cost | gas
Net Zero Emissions by 2050 | CCGT | Efficiency (gross, LHV) |  | 0.6 | 0.61 | efficiency | gas
Net Zero Emissions by 2050 | CCGT + CCS | Annual O&M Costs (USD/kW) |  | 60 | 50 | ncap_fom | gas
Net Zero Emissions by 2050 | CCGT + CCS | Capital costs (USD/kW) |  | 2400 | 2050 | ncap_cost | gas
Net Zero Emissions by 2050 | CCGT + CCS | Efficiency (gross, LHV) |  | 0.52 | 0.54 | efficiency | gas
Net Zero Emissions by 2050 | CCGT - CHP | Annual O&M Costs (USD/kW) |  | 40 | 40 | ncap_fom | gas
Net Zero Emissions by 2050 | CCGT - CHP | Capital costs (USD/kW) |  | 1300 | 1300 | ncap_cost | gas
Net Zero Emissions by 2050 | CCGT - CHP | Efficiency (gross, LHV) |  | 0.83 | 0.84 | efficiency | gas
Net Zero Emissions by 2050 | Coal + CCS | Annual O&M Costs (USD/kW) |  | 130 | 115 | ncap_fom | coal
Net Zero Emissions by 2050 | Coal + CCS | Capital costs (USD/kW) |  | 4350 | 3750 | ncap_cost | coal
Net Zero Emissions by 2050 | Coal + CCS | Efficiency (gross, LHV) |  | 0.38 | 0.39 | efficiency | coal
Net Zero Emissions by 2050 | Concentrating solar power | Annual O&M Costs (USD/kW) |  | 180 | 130 | ncap_fom | solar
Net Zero Emissions by 2050 | Concentrating solar power | Capacity factor (%) |  | 0.36 | 0.42 | ncap_af | solar
Net Zero Emissions by 2050 | Concentrating solar power | Capital costs (USD/kW) |  | 4400 | 3150 | ncap_cost | solar
Net Zero Emissions by 2050 | Concentrating solar power | Construction Time (years) |  | 3 | 3 | ncap_iled | solar
Net Zero Emissions by 2050 | Concentrating solar power | Efficiency (gross, LHV) |  | 0.4 | 0.4 | efficiency | solar
Net Zero Emissions by 2050 | Fuel cell (distributed electricity generation) | Annual O&M Costs (USD/kW) |  | 50 | 50 | ncap_fom | hydrogen
Net Zero Emissions by 2050 | Fuel cell (distributed electricity generation) | Capital costs (USD/kW) |  | 2500 | 2500 | ncap_cost | hydrogen
Net Zero Emissions by 2050 | Fuel cell (distributed electricity generation) | Efficiency (gross, LHV) |  | 0.54 | 0.6 | efficiency | hydrogen
Net Zero Emissions by 2050 | Gas turbine | Annual O&M Costs (USD/kW) |  | 20 | 20 | ncap_fom | gas
Net Zero Emissions by 2050 | Gas turbine | Capital costs (USD/kW) |  | 500 | 500 | ncap_cost | gas
Net Zero Emissions by 2050 | Gas turbine | Efficiency (gross, LHV) |  | 0.41 | 0.42 | efficiency | gas
Net Zero Emissions by 2050 | Geothermal | Annual O&M Costs (USD/kW) |  | 55 | 50 | ncap_fom | geothermal
Net Zero Emissions by 2050 | Geothermal | Capacity factor (%) |  | 0.85 | 0.85 | ncap_af | geothermal
Net Zero Emissions by 2050 | Geothermal | Capital costs (USD/kW) |  | 2700 | 2500 | ncap_cost | geothermal
Net Zero Emissions by 2050 | Geothermal | Construction Time (years) |  | 4 | 4 | ncap_iled | geothermal
Net Zero Emissions by 2050 | Geothermal | Efficiency (gross, LHV) |  | 0.1 | 0.1 | efficiency | geothermal
Net Zero Emissions by 2050 | Hydropower - large-scale unit | Annual O&M Costs (USD/kW) |  | 65 | 65 | ncap_fom | hydro
Net Zero Emissions by 2050 | Hydropower - large-scale unit | Capacity factor (%) |  | 0.35 | 0.35 | ncap_af | hydro
Net Zero Emissions by 2050 | Hydropower - large-scale unit | Capital costs (USD/kW) |  | 2650 | 2650 | ncap_cost | hydro
Net Zero Emissions by 2050 | Hydropower - large-scale unit | Construction Time (years) |  | 4 | 4 | ncap_iled | hydro
Net Zero Emissions by 2050 | Hydropower - large-scale unit | Efficiency (gross, LHV) |  | 1 | 1 | efficiency | hydro
Net Zero Emissions by 2050 | Hydropower - small-scale unit | Annual O&M Costs (USD/kW) |  | 75 | 75 | ncap_fom | hydro
Net Zero Emissions by 2050 | Hydropower - small-scale unit | Capacity factor (%) |  | 0.25 | 0.25 | ncap_af | hydro
Net Zero Emissions by 2050 | Hydropower - small-scale unit | Capital costs (USD/kW) |  | 3850 | 3850 | ncap_cost | hydro
Net Zero Emissions by 2050 | Hydropower - small-scale unit | Construction Time (years) |  | 4 | 4 | ncap_iled | hydro
Net Zero Emissions by 2050 | Hydropower - small-scale unit | Efficiency (gross, LHV) |  | 1 | 1 | efficiency | hydro
Net Zero Emissions by 2050 | IGCC | Annual O&M Costs (USD/kW) |  | 85 | 80 | ncap_fom | gas
Net Zero Emissions by 2050 | IGCC | Capital costs (USD/kW) |  | 2350 | 2300 | ncap_cost | gas
Net Zero Emissions by 2050 | IGCC | Efficiency (gross, LHV) |  | 0.47 | 0.5 | efficiency | gas
Net Zero Emissions by 2050 | IGCC + CCS | Annual O&M Costs (USD/kW) |  | 180 | 150 | ncap_fom | coal
Net Zero Emissions by 2050 | IGCC + CCS | Capital costs (USD/kW) |  | 5150 | 4350 | ncap_cost | coal
Net Zero Emissions by 2050 | IGCC + CCS | Efficiency (gross, LHV) |  | 0.38 | 0.43 | efficiency | coal
Net Zero Emissions by 2050 | Marine | Annual O&M Costs (USD/kW) |  | 120 | 80 | ncap_fom | hydro
Net Zero Emissions by 2050 | Marine | Capacity factor (%) |  | 0.25 | 0.25 | ncap_af | hydro
Net Zero Emissions by 2050 | Marine | Capital costs (USD/kW) |  | 4000 | 2650 | ncap_cost | hydro
Net Zero Emissions by 2050 | Marine | Construction Time (years) |  | 4 | 4 | ncap_iled | hydro
Net Zero Emissions by 2050 | Marine | Efficiency (gross, LHV) |  | 1 | 1 | efficiency | hydro
Net Zero Emissions by 2050 | Nuclear large | Annual O&M Costs (USD/kW) |  | 165 | 160 | ncap_fom | nuclear
Net Zero Emissions by 2050 | Nuclear large | Capital costs (USD/kW) |  | 5100 | 4500 | ncap_cost | nuclear
Net Zero Emissions by 2050 | Nuclear large | Efficiency (gross, LHV) |  | 0.33 | 0.33 | efficiency | nuclear
Net Zero Emissions by 2050 | Oxyfuel + CCS | Annual O&M Costs (USD/kW) |  | 155 | 145 | ncap_fom | coal
Net Zero Emissions by 2050 | Oxyfuel + CCS | Capital costs (USD/kW) |  | 5100 | 4800 | ncap_cost | coal
Net Zero Emissions by 2050 | Oxyfuel + CCS | Efficiency (gross, LHV) |  | 0.38 | 0.39 | efficiency | coal
Net Zero Emissions by 2050 | Solar photovoltaics - Buildings | Annual O&M Costs (USD/kW) |  | 14 | 12 | ncap_fom | solar
Net Zero Emissions by 2050 | Solar photovoltaics - Buildings | Capacity factor (%) |  | 0.13 | 0.13 | ncap_af | solar
Net Zero Emissions by 2050 | Solar photovoltaics - Buildings | Capital costs (USD/kW) |  | 620 | 450 | ncap_cost | solar
Net Zero Emissions by 2050 | Solar photovoltaics - Buildings | Construction Time (years) |  | 1 | 1 | ncap_iled | solar
Net Zero Emissions by 2050 | Solar photovoltaics - Buildings | Efficiency (gross, LHV) |  | 1 | 1 | efficiency | solar
Net Zero Emissions by 2050 | Solar photovoltaics - Large scale unit | Annual O&M Costs (USD/kW) |  | 10 | 10 | ncap_fom | solar
Net Zero Emissions by 2050 | Solar photovoltaics - Large scale unit | Capacity factor (%) |  | 0.14 | 0.14 | ncap_af | solar
Net Zero Emissions by 2050 | Solar photovoltaics - Large scale unit | Capital costs (USD/kW) |  | 460 | 320 | ncap_cost | solar
Net Zero Emissions by 2050 | Solar photovoltaics - Large scale unit | Construction Time (years) |  | 1.5 | 1.5 | ncap_iled | solar
Net Zero Emissions by 2050 | Solar photovoltaics - Large scale unit | Efficiency (gross, LHV) |  | 1 | 1 | efficiency | solar
Net Zero Emissions by 2050 | Steam Coal - SUBCRITICAL | Annual O&M Costs (USD/kW) |  | 45 | 45 | ncap_fom | coal
Net Zero Emissions by 2050 | Steam Coal - SUBCRITICAL | Capital costs (USD/kW) |  | 1700 | 1700 | ncap_cost | coal
Net Zero Emissions by 2050 | Steam Coal - SUBCRITICAL | Efficiency (gross, LHV) |  | 0.39 | 0.39 | efficiency | coal
Net Zero Emissions by 2050 | Steam Coal - SUPERCRITICAL | Annual O&M Costs (USD/kW) |  | 60 | 60 | ncap_fom | coal
Net Zero Emissions by 2050 | Steam Coal - SUPERCRITICAL | Capital costs (USD/kW) |  | 2000 | 2000 | ncap_cost | coal
Net Zero Emissions by 2050 | Steam Coal - SUPERCRITICAL | Efficiency (gross, LHV) |  | 0.43 | 0.43 | efficiency | coal
Net Zero Emissions by 2050 | Steam Coal - ULTRASUPERCRITICAL | Annual O&M Costs (USD/kW) |  | 65 | 65 | ncap_fom | coal
Net Zero Emissions by 2050 | Steam Coal - ULTRASUPERCRITICAL | Capital costs (USD/kW) |  | 2200 | 2200 | ncap_cost | coal
Net Zero Emissions by 2050 | Steam Coal - ULTRASUPERCRITICAL | Efficiency (gross, LHV) |  | 0.46 | 0.48 | efficiency | coal
Net Zero Emissions by 2050 | Wind offshore | Annual O&M Costs (USD/kW) |  | 45 | 35 | ncap_fom | wind
Net Zero Emissions by 2050 | Wind offshore | Capacity factor (%) |  | 0.55 | 0.56 | ncap_af | wind
Net Zero Emissions by 2050 | Wind offshore | Capital costs (USD/kW) |  | 2140 | 1440 | ncap_cost | wind
Net Zero Emissions by 2050 | Wind offshore | Construction Time (years) |  | 3 | 3 | ncap_iled | wind
Net Zero Emissions by 2050 | Wind offshore | Efficiency (gross, LHV) |  | 1 | 1 | efficiency | wind
Net Zero Emissions by 2050 | Wind onshore | Annual O&M Costs (USD/kW) |  | 38 | 38 | ncap_fom | wind
Net Zero Emissions by 2050 | Wind onshore | Capacity factor (%) |  | 0.3 | 0.3 | ncap_af | wind
Net Zero Emissions by 2050 | Wind onshore | Capital costs (USD/kW) |  | 1530 | 1440 | ncap_cost | wind
Net Zero Emissions by 2050 | Wind onshore | Construction Time (years) |  | 1.5 | 1.5 | ncap_iled | wind
Net Zero Emissions by 2050 | Wind onshore | Efficiency (gross, LHV) |  | 1 | 1 | efficiency | wind
Stated Policies | Bioenergy + CCUS | Annual O&M Costs (USD/kW) | 200 | 200 | 175 | ncap_fom | bioenergy
Stated Policies | Bioenergy + CCUS | Capacity factor (%) | 0.6 | 0.6 | 0.6 | ncap_af | bioenergy
Stated Policies | Bioenergy + CCUS | Capital costs (USD/kW) | 5750 | 5700 | 5100 | ncap_cost | bioenergy
Stated Policies | Bioenergy + CCUS | Construction Time (years) | 3 | 3 | 3 | ncap_iled | bioenergy
Stated Policies | Bioenergy + CCUS | Efficiency (gross, LHV) | 0.3 | 0.3 | 0.3 | efficiency | bioenergy
Stated Policies | Bioenergy - Cofiring | Annual O&M Costs (USD/kW) | 25 | 20 | 20 | ncap_fom | bioenergy
Stated Policies | Bioenergy - Cofiring | Capacity factor (%) | 0.6 | 0.6 | 0.6 | ncap_af | bioenergy
Stated Policies | Bioenergy - Cofiring | Capital costs (USD/kW) | 600 | 575 | 575 | ncap_cost | bioenergy
Stated Policies | Bioenergy - Cofiring | Construction Time (years) | 2 | 2 | 2 | ncap_iled | bioenergy
Stated Policies | Bioenergy - Cofiring | Efficiency (gross, LHV) | 0.37 | 0.37 | 0.37 | efficiency | bioenergy
Stated Policies | Bioenergy - Large scale unit | Annual O&M Costs (USD/kW) | 85 | 85 | 80 | ncap_fom | bioenergy
Stated Policies | Bioenergy - Large scale unit | Capacity factor (%) | 0.6 | 0.6 | 0.6 | ncap_af | bioenergy
Stated Policies | Bioenergy - Large scale unit | Capital costs (USD/kW) | 2400 | 2350 | 2300 | ncap_cost | bioenergy
Stated Policies | Bioenergy - Large scale unit | Construction Time (years) | 3 | 3 | 3 | ncap_iled | bioenergy
Stated Policies | Bioenergy - Large scale unit | Efficiency (gross, LHV) | 0.35 | 0.35 | 0.35 | efficiency | bioenergy
Stated Policies | Bioenergy - Medium-scale CHP | Annual O&M Costs (USD/kW) | 140 | 140 | 135 | ncap_fom | bioenergy
Stated Policies | Bioenergy - Medium-scale CHP | Capacity factor (%) | 0.7 | 0.7 | 0.7 | ncap_af | bioenergy
Stated Policies | Bioenergy - Medium-scale CHP | Capital costs (USD/kW) | 3750 | 3700 | 3600 | ncap_cost | bioenergy
Stated Policies | Bioenergy - Medium-scale CHP | Construction Time (years) | 2 | 2 | 2 | ncap_iled | bioenergy
Stated Policies | Bioenergy - Medium-scale CHP | Efficiency (gross, LHV) | 0.7 | 0.7 | 0.7 | efficiency | bioenergy
Stated Policies | CCGT | Annual O&M Costs (USD/kW) | 25 | 25 | 25 | ncap_fom | gas
Stated Policies | CCGT | Capital costs (USD/kW) | 1000 | 1000 | 1000 | ncap_cost | gas
Stated Policies | CCGT | Efficiency (gross, LHV) | 0.59 | 0.6 | 0.61 | efficiency | gas
Stated Policies | CCGT + CCS | Annual O&M Costs (USD/kW) | 75 | 75 | 60 | ncap_fom | gas
Stated Policies | CCGT + CCS | Capital costs (USD/kW) | 3100 | 3100 | 2400 | ncap_cost | gas
Stated Policies | CCGT + CCS | Efficiency (gross, LHV) | 0.51 | 0.52 | 0.54 | efficiency | gas
Stated Policies | CCGT - CHP | Annual O&M Costs (USD/kW) | 40 | 40 | 40 | ncap_fom | gas
Stated Policies | CCGT - CHP | Capital costs (USD/kW) | 1300 | 1300 | 1300 | ncap_cost | gas
Stated Policies | CCGT - CHP | Efficiency (gross, LHV) | 0.82 | 0.83 | 0.84 | efficiency | gas
Stated Policies | Coal + CCS | Annual O&M Costs (USD/kW) | 165 | 165 | 130 | ncap_fom | coal
Stated Policies | Coal + CCS | Capital costs (USD/kW) | 5500 | 5500 | 4350 | ncap_cost | coal
Stated Policies | Coal + CCS | Efficiency (gross, LHV) | 0.37 | 0.38 | 0.39 | efficiency | coal
Stated Policies | Concentrating solar power | Annual O&M Costs (USD/kW) | 210 | 200 | 150 | ncap_fom | solar
Stated Policies | Concentrating solar power | Capacity factor (%) | 0.3 | 0.36 | 0.42 | ncap_af | solar
Stated Policies | Concentrating solar power | Capital costs (USD/kW) | 5650 | 4950 | 3850 | ncap_cost | solar
Stated Policies | Concentrating solar power | Construction Time (years) | 3 | 3 | 3 | ncap_iled | solar
Stated Policies | Concentrating solar power | Efficiency (gross, LHV) | 0.4 | 0.4 | 0.4 | efficiency | solar
Stated Policies | Fuel cell (distributed electricity generation) | Annual O&M Costs (USD/kW) | 100 | 50 | 50 | ncap_fom | hydrogen
Stated Policies | Fuel cell (distributed electricity generation) | Capital costs (USD/kW) | 5000 | 2500 | 2500 | ncap_cost | hydrogen
Stated Policies | Fuel cell (distributed electricity generation) | Efficiency (gross, LHV) | 0.5 | 0.54 | 0.6 | efficiency | hydrogen
Stated Policies | Gas turbine | Annual O&M Costs (USD/kW) | 20 | 20 | 20 | ncap_fom | gas
Stated Policies | Gas turbine | Capital costs (USD/kW) | 500 | 500 | 500 | ncap_cost | gas
Stated Policies | Gas turbine | Efficiency (gross, LHV) | 0.4 | 0.41 | 0.42 | efficiency | gas
Stated Policies | Geothermal | Annual O&M Costs (USD/kW) | 55 | 55 | 50 | ncap_fom | geothermal
Stated Policies | Geothermal | Capacity factor (%) | 0.85 | 0.85 | 0.85 | ncap_af | geothermal
Stated Policies | Geothermal | Capital costs (USD/kW) | 2850 | 2800 | 2600 | ncap_cost | geothermal
Stated Policies | Geothermal | Construction Time (years) | 4 | 4 | 4 | ncap_iled | geothermal
Stated Policies | Geothermal | Efficiency (gross, LHV) | 0.1 | 0.1 | 0.1 | efficiency | geothermal
Stated Policies | Hydropower - large-scale unit | Annual O&M Costs (USD/kW) | 65 | 65 | 65 | ncap_fom | hydro
Stated Policies | Hydropower - large-scale unit | Capacity factor (%) | 0.35 | 0.35 | 0.35 | ncap_af | hydro
Stated Policies | Hydropower - large-scale unit | Capital costs (USD/kW) | 2650 | 2650 | 2650 | ncap_cost | hydro
Stated Policies | Hydropower - large-scale unit | Construction Time (years) | 4 | 4 | 4 | ncap_iled | hydro
Stated Policies | Hydropower - large-scale unit | Efficiency (gross, LHV) | 1 | 1 | 1 | efficiency | hydro
Stated Policies | Hydropower - small-scale unit | Annual O&M Costs (USD/kW) | 75 | 75 | 75 | ncap_fom | hydro
Stated Policies | Hydropower - small-scale unit | Capacity factor (%) | 0.25 | 0.25 | 0.25 | ncap_af | hydro
Stated Policies | Hydropower - small-scale unit | Capital costs (USD/kW) | 3850 | 3850 | 3850 | ncap_cost | hydro
Stated Policies | Hydropower - small-scale unit | Construction Time (years) | 4 | 4 | 4 | ncap_iled | hydro
Stated Policies | Hydropower - small-scale unit | Efficiency (gross, LHV) | 1 | 1 | 1 | efficiency | hydro
Stated Policies | IGCC | Annual O&M Costs (USD/kW) | 95 | 85 | 80 | ncap_fom | gas
Stated Policies | IGCC | Capital costs (USD/kW) | 2500 | 2350 | 2300 | ncap_cost | gas
Stated Policies | IGCC | Efficiency (gross, LHV) | 0.45 | 0.47 | 0.5 | efficiency | gas
Stated Policies | IGCC + CCS | Annual O&M Costs (USD/kW) | 205 | 200 | 180 | ncap_fom | coal
Stated Policies | IGCC + CCS | Capital costs (USD/kW) | 5850 | 5700 | 5100 | ncap_cost | coal
Stated Policies | IGCC + CCS | Efficiency (gross, LHV) | 0.36 | 0.38 | 0.43 | efficiency | coal
Stated Policies | Marine | Annual O&M Costs (USD/kW) | 200 | 150 | 90 | ncap_fom | hydro
Stated Policies | Marine | Capacity factor (%) | 0.25 | 0.25 | 0.25 | ncap_af | hydro
Stated Policies | Marine | Capital costs (USD/kW) | 6950 | 5000 | 2800 | ncap_cost | hydro
Stated Policies | Marine | Construction Time (years) | 4 | 4 | 4 | ncap_iled | hydro
Stated Policies | Marine | Efficiency (gross, LHV) | 1 | 1 | 1 | efficiency | hydro
Stated Policies | Nuclear large | Annual O&M Costs (USD/kW) | 165 | 165 | 160 | ncap_fom | nuclear
Stated Policies | Nuclear large | Capital costs (USD/kW) | 6600 | 5100 | 4500 | ncap_cost | nuclear
Stated Policies | Nuclear large | Efficiency (gross, LHV) | 0.33 | 0.33 | 0.33 | efficiency | nuclear
Stated Policies | Oxyfuel + CCS | Annual O&M Costs (USD/kW) | 170 | 170 | 155 | ncap_fom | coal
Stated Policies | Oxyfuel + CCS | Capital costs (USD/kW) | 5700 | 5700 | 5100 | ncap_cost | coal
Stated Policies | Oxyfuel + CCS | Efficiency (gross, LHV) | 0.37 | 0.38 | 0.39 | efficiency | coal
Stated Policies | Solar photovoltaics - Buildings | Annual O&M Costs (USD/kW) | 14 | 14 | 12 | ncap_fom | solar
Stated Policies | Solar photovoltaics - Buildings | Capacity factor (%) | 0.13 | 0.13 | 0.13 | ncap_af | solar
Stated Policies | Solar photovoltaics - Buildings | Capital costs (USD/kW) | 990 | 650 | 470 | ncap_cost | solar
Stated Policies | Solar photovoltaics - Buildings | Construction Time (years) | 1 | 1 | 1 | ncap_iled | solar
Stated Policies | Solar photovoltaics - Buildings | Efficiency (gross, LHV) | 1 | 1 | 1 | efficiency | solar
Stated Policies | Solar photovoltaics - Large scale unit | Annual O&M Costs (USD/kW) | 12 | 10 | 10 | ncap_fom | solar
Stated Policies | Solar photovoltaics - Large scale unit | Capacity factor (%) | 0.14 | 0.14 | 0.14 | ncap_af | solar
Stated Policies | Solar photovoltaics - Large scale unit | Capital costs (USD/kW) | 750 | 480 | 340 | ncap_cost | solar
Stated Policies | Solar photovoltaics - Large scale unit | Construction Time (years) | 1.5 | 1.5 | 1.5 | ncap_iled | solar
Stated Policies | Solar photovoltaics - Large scale unit | Efficiency (gross, LHV) | 1 | 1 | 1 | efficiency | solar
Stated Policies | Steam Coal - SUBCRITICAL | Annual O&M Costs (USD/kW) | 45 | 45 | 45 | ncap_fom | coal
Stated Policies | Steam Coal - SUBCRITICAL | Capital costs (USD/kW) | 1700 | 1700 | 1700 | ncap_cost | coal
Stated Policies | Steam Coal - SUBCRITICAL | Efficiency (gross, LHV) | 0.39 | 0.39 | 0.39 | efficiency | coal
Stated Policies | Steam Coal - SUPERCRITICAL | Annual O&M Costs (USD/kW) | 60 | 60 | 60 | ncap_fom | coal
Stated Policies | Steam Coal - SUPERCRITICAL | Capital costs (USD/kW) | 2000 | 2000 | 2000 | ncap_cost | coal
Stated Policies | Steam Coal - SUPERCRITICAL | Efficiency (gross, LHV) | 0.43 | 0.43 | 0.43 | efficiency | coal
Stated Policies | Steam Coal - ULTRASUPERCRITICAL | Annual O&M Costs (USD/kW) | 65 | 65 | 65 | ncap_fom | coal
Stated Policies | Steam Coal - ULTRASUPERCRITICAL | Capital costs (USD/kW) | 2200 | 2200 | 2200 | ncap_cost | coal
Stated Policies | Steam Coal - ULTRASUPERCRITICAL | Efficiency (gross, LHV) | 0.46 | 0.46 | 0.48 | efficiency | coal
Stated Policies | Wind offshore | Annual O&M Costs (USD/kW) | 60 | 50 | 40 | ncap_fom | wind
Stated Policies | Wind offshore | Capacity factor (%) | 0.5 | 0.55 | 0.56 | ncap_af | wind
Stated Policies | Wind offshore | Capital costs (USD/kW) | 3120 | 2280 | 1660 | ncap_cost | wind
Stated Policies | Wind offshore | Construction Time (years) | 3 | 3 | 3 | ncap_iled | wind
Stated Policies | Wind offshore | Efficiency (gross, LHV) | 1 | 1 | 1 | efficiency | wind
Stated Policies | Wind onshore | Annual O&M Costs (USD/kW) | 42 | 40 | 38 | ncap_fom | wind
Stated Policies | Wind onshore | Capacity factor (%) | 0.29 | 0.3 | 0.3 | ncap_af | wind
Stated Policies | Wind onshore | Capital costs (USD/kW) | 1630 | 1550 | 1490 | ncap_cost | wind
Stated Policies | Wind onshore | Construction Time (years) | 1.5 | 1.5 | 1.5 | ncap_iled | wind
Stated Policies | Wind onshore | Efficiency (gross, LHV) | 1 | 1 | 1 | efficiency | wind

## re_targets
TARGET_YEAR | FUEL_CATEGORY | METRIC | VALUE | SOURCE_TYPE | SOURCE_NAME | PUBLISHER | ANNOUNCEMENT_DATE | LINK | SOURCE_SUMMARY | NOTES
2030 | Bioenergy | capacity_total_gw | 2.45 | Assumption | Renewable capacity in 2022 | Ember | 2022-12-01 |  | Finland does not have bioenergy capacity target. Since projected generation for bioenergy exhibits little change in generation in comparison to its increase in electricity demand, we assume no growth in bioenergy capacity.
2030 | Hydro | capacity_total_gw | 3.2 | National strategy or plans (approved) | Finland’s Integrated National Energy and Climate Plan Update | Ministry of Economic Affairs and Employment, Energy | 2024-07-01 | https://commission.europa.eu/publications/finland-final-updated-necp-2021-2030-submitted-2024_en | Finland has submitted its final National Energy and Climate Plan (NECP) to the European Union Commission in July 2024. The tracker shows data following the With Existing Measures (WEM) scenario. | Data is taken from the Europe team's NECP tracker data. Text from pg. 59 and 61. Generation from Annex 2, pg.3
2030 | Offshore Wind | capacity_total_gw | 1 | National strategy or plans (approved) | Finland’s Integrated National Energy and Climate Plan Update | Ministry of Economic Affairs and Employment, Energy | 2024-07-01 | https://commission.europa.eu/publications/finland-final-updated-necp-2021-2030-submitted-2024_en | Finland has submitted its final National Energy and Climate Plan (NECP) to the European Union Commission in July 2024. The tracker shows data following the With Existing Measures (WEM) scenario. | Data is taken from the Europe team's NECP tracker data. Text from pg. 59 and 61. Generation from Annex 2, pg.3
2030 | Onshore Wind | capacity_total_gw | 9 | National strategy or plans (approved) | Finland’s Integrated National Energy and Climate Plan Update | Ministry of Economic Affairs and Employment, Energy | 2024-07-01 | https://commission.europa.eu/publications/finland-final-updated-necp-2021-2030-submitted-2024_en | Finland has submitted its final National Energy and Climate Plan (NECP) to the European Union Commission in July 2024. The tracker shows data following the With Existing Measures (WEM) scenario. | Data is taken from the Europe team's NECP tracker data. Text from pg. 59 and 61. Generation from Annex 2, pg.3
2030 | Solar | capacity_total_gw | 5.8 | National strategy or plans (approved) | Finland’s Integrated National Energy and Climate Plan Update | Ministry of Economic Affairs and Employment, Energy | 2024-07-01 | https://commission.europa.eu/publications/finland-final-updated-necp-2021-2030-submitted-2024_en | Finland has submitted its final National Energy and Climate Plan (NECP) to the European Union Commission in July 2024. The tracker shows data following the With Existing Measures (WEM) scenario. | Data is taken from the Europe team's NECP tracker data. Text from pg. 59 and 61. Generation from Annex 2, pg.3
2030 | Wind | capacity_total_gw |  | National strategy or plans (approved) | Finland’s Integrated National Energy and Climate Plan Update | Ministry of Economic Affairs and Employment, Energy | 2024-07-01 | https://commission.europa.eu/publications/finland-final-updated-necp-2021-2030-submitted-2024_en | Finland has submitted its final National Energy and Climate Plan (NECP) to the European Union Commission in July 2024. The tracker shows data following the With Existing Measures (WEM) scenario. | Data is taken from the Europe team's NECP tracker data. Text from pg. 59 and 61. Generation from Annex 2, pg.3
2030 | Coal | generation_twh | 0.85 | National strategy or plans (approved) | Finland’s Integrated National Energy and Climate Plan Update | Ministry of Economic Affairs and Employment, Energy | 2024-07-01 | https://commission.europa.eu/publications/finland-final-updated-necp-2021-2030-submitted-2024_en | Finland has submitted its final National Energy and Climate Plan (NECP) to the European Union Commission in July 2024. The tracker shows data following the With Existing Measures (WEM) scenario. | Data is taken from the Europe team's NECP tracker data. Text from pg. 59 and 61. Generation from Annex 2, pg.3
2030 | Gas | generation_twh | 1.25 | National strategy or plans (approved) | Finland’s Integrated National Energy and Climate Plan Update | Ministry of Economic Affairs and Employment, Energy | 2024-07-01 | https://commission.europa.eu/publications/finland-final-updated-necp-2021-2030-submitted-2024_en | Finland has submitted its final National Energy and Climate Plan (NECP) to the European Union Commission in July 2024. The tracker shows data following the With Existing Measures (WEM) scenario. | Data is taken from the Europe team's NECP tracker data. Text from pg. 59 and 61. Generation from Annex 2, pg.3
2030 | Hydro | generation_twh | 14.87 | National strategy or plans (approved) | Finland’s Integrated National Energy and Climate Plan Update | Ministry of Economic Affairs and Employment, Energy | 2024-07-01 | https://commission.europa.eu/publications/finland-final-updated-necp-2021-2030-submitted-2024_en | Finland has submitted its final National Energy and Climate Plan (NECP) to the European Union Commission in July 2024. The tracker shows data following the With Existing Measures (WEM) scenario. | Data is taken from the Europe team's NECP tracker data. Text from pg. 59 and 61. Generation from Annex 2, pg.3
2030 | Nuclear | generation_twh | 36.31 | National strategy or plans (approved) | Finland’s Integrated National Energy and Climate Plan Update | Ministry of Economic Affairs and Employment, Energy | 2024-07-01 | https://commission.europa.eu/publications/finland-final-updated-necp-2021-2030-submitted-2024_en | Finland has submitted its final National Energy and Climate Plan (NECP) to the European Union Commission in July 2024. The tracker shows data following the With Existing Measures (WEM) scenario. | Data is taken from the Europe team's NECP tracker data. Text from pg. 59 and 61. Generation from Annex 2, pg.3
2030 | Other Fossil | generation_twh | 1.57 | National strategy or plans (approved) | Finland’s Integrated National Energy and Climate Plan Update | Ministry of Economic Affairs and Employment, Energy | 2024-07-01 | https://commission.europa.eu/publications/finland-final-updated-necp-2021-2030-submitted-2024_en | Finland has submitted its final National Energy and Climate Plan (NECP) to the European Union Commission in July 2024. The tracker shows data following the With Existing Measures (WEM) scenario. | Data is taken from the Europe team's NECP tracker data. Text from pg. 59 and 61. Generation from Annex 2, pg.3
2030 | Other Renewables | generation_twh | 14.47 | National strategy or plans (approved) | Finland’s Integrated National Energy and Climate Plan Update | Ministry of Economic Affairs and Employment, Energy | 2024-07-01 | https://commission.europa.eu/publications/finland-final-updated-necp-2021-2030-submitted-2024_en | Finland has submitted its final National Energy and Climate Plan (NECP) to the European Union Commission in July 2024. The tracker shows data following the With Existing Measures (WEM) scenario. | Data is taken from the Europe team's NECP tracker data. Text from pg. 59 and 61. Generation from Annex 2, pg.3
2030 | Solar | generation_twh | 5.51 | National strategy or plans (approved) | Finland’s Integrated National Energy and Climate Plan Update | Ministry of Economic Affairs and Employment, Energy | 2024-07-01 | https://commission.europa.eu/publications/finland-final-updated-necp-2021-2030-submitted-2024_en | Finland has submitted its final National Energy and Climate Plan (NECP) to the European Union Commission in July 2024. The tracker shows data following the With Existing Measures (WEM) scenario. | Data is taken from the Europe team's NECP tracker data. Text from pg. 59 and 61. Generation from Annex 2, pg.3
2030 | Wind | generation_twh | 34.09 | National strategy or plans (approved) | Finland’s Integrated National Energy and Climate Plan Update | Ministry of Economic Affairs and Employment, Energy | 2024-07-01 | https://commission.europa.eu/publications/finland-final-updated-necp-2021-2030-submitted-2024_en | Finland has submitted its final National Energy and Climate Plan (NECP) to the European Union Commission in July 2024. The tracker shows data following the With Existing Measures (WEM) scenario. | Data is taken from the Europe team's NECP tracker data. Text from pg. 59 and 61. Generation from Annex 2, pg.3
2030 | Coal | share_of_generation_pct | 0.78 | National strategy or plans (approved) | Finland’s Integrated National Energy and Climate Plan Update | Ministry of Economic Affairs and Employment, Energy | 2024-07-01 | https://commission.europa.eu/publications/finland-final-updated-necp-2021-2030-submitted-2024_en | Finland has submitted its final National Energy and Climate Plan (NECP) to the European Union Commission in July 2024. The tracker shows data following the With Existing Measures (WEM) scenario. | Data is taken from the Europe team's NECP tracker data. Text from pg. 59 and 61. Generation from Annex 2, pg.3
2030 | Gas | share_of_generation_pct | 1.15 | National strategy or plans (approved) | Finland’s Integrated National Energy and Climate Plan Update | Ministry of Economic Affairs and Employment, Energy | 2024-07-01 | https://commission.europa.eu/publications/finland-final-updated-necp-2021-2030-submitted-2024_en | Finland has submitted its final National Energy and Climate Plan (NECP) to the European Union Commission in July 2024. The tracker shows data following the With Existing Measures (WEM) scenario. | Data is taken from the Europe team's NECP tracker data. Text from pg. 59 and 61. Generation from Annex 2, pg.3
2030 | Hydro | share_of_generation_pct | 13.65 | National strategy or plans (approved) | Finland’s Integrated National Energy and Climate Plan Update | Ministry of Economic Affairs and Employment, Energy | 2024-07-01 | https://commission.europa.eu/publications/finland-final-updated-necp-2021-2030-submitted-2024_en | Finland has submitted its final National Energy and Climate Plan (NECP) to the European Union Commission in July 2024. The tracker shows data following the With Existing Measures (WEM) scenario. | Data is taken from the Europe team's NECP tracker data. Text from pg. 59 and 61. Generation from Annex 2, pg.3
2030 | Nuclear | share_of_generation_pct | 33.34 | National strategy or plans (approved) | Finland’s Integrated National Energy and Climate Plan Update | Ministry of Economic Affairs and Employment, Energy | 2024-07-01 | https://commission.europa.eu/publications/finland-final-updated-necp-2021-2030-submitted-2024_en | Finland has submitted its final National Energy and Climate Plan (NECP) to the European Union Commission in July 2024. The tracker shows data following the With Existing Measures (WEM) scenario. | Data is taken from the Europe team's NECP tracker data. Text from pg. 59 and 61. Generation from Annex 2, pg.3
2030 | Other Fossil | share_of_generation_pct | 1.44 | National strategy or plans (approved) | Finland’s Integrated National Energy and Climate Plan Update | Ministry of Economic Affairs and Employment, Energy | 2024-07-01 | https://commission.europa.eu/publications/finland-final-updated-necp-2021-2030-submitted-2024_en | Finland has submitted its final National Energy and Climate Plan (NECP) to the European Union Commission in July 2024. The tracker shows data following the With Existing Measures (WEM) scenario. | Data is taken from the Europe team's NECP tracker data. Text from pg. 59 and 61. Generation from Annex 2, pg.3
2030 | Other Renewables | share_of_generation_pct | 13.29 | National strategy or plans (approved) | Finland’s Integrated National Energy and Climate Plan Update | Ministry of Economic Affairs and Employment, Energy | 2024-07-01 | https://commission.europa.eu/publications/finland-final-updated-necp-2021-2030-submitted-2024_en | Finland has submitted its final National Energy and Climate Plan (NECP) to the European Union Commission in July 2024. The tracker shows data following the With Existing Measures (WEM) scenario. | Data is taken from the Europe team's NECP tracker data. Text from pg. 59 and 61. Generation from Annex 2, pg.3
2030 | Solar | share_of_generation_pct | 5.06 | National strategy or plans (approved) | Finland’s Integrated National Energy and Climate Plan Update | Ministry of Economic Affairs and Employment, Energy | 2024-07-01 | https://commission.europa.eu/publications/finland-final-updated-necp-2021-2030-submitted-2024_en | Finland has submitted its final National Energy and Climate Plan (NECP) to the European Union Commission in July 2024. The tracker shows data following the With Existing Measures (WEM) scenario. | Data is taken from the Europe team's NECP tracker data. Text from pg. 59 and 61. Generation from Annex 2, pg.3
2030 | Wind | share_of_generation_pct | 31.3 | National strategy or plans (approved) | Finland’s Integrated National Energy and Climate Plan Update | Ministry of Economic Affairs and Employment, Energy | 2024-07-01 | https://commission.europa.eu/publications/finland-final-updated-necp-2021-2030-submitted-2024_en | Finland has submitted its final National Energy and Climate Plan (NECP) to the European Union Commission in July 2024. The tracker shows data following the With Existing Measures (WEM) scenario. | Data is taken from the Europe team's NECP tracker data. Text from pg. 59 and 61. Generation from Annex 2, pg.3
2030 | Hydro | capacity_total_gw | 3.2 | Undergoing legislative process | Finland's Integrated National Energy and Climate Plan | Ministry of Economic Affairs and Employment | 2023-07-02 | https://commission.europa.eu/system/files/2023-07/DRAFT%20NECP%20update_Finland.pdf | Under the EU Regulation on the governance of energy union and climate action (EU 2018/21999), adopted in 2019 as part of the Clean Energy for All Europeans Package, all EU countries must submit 10-year national energy and climate plans (NECPs) to outline how they intend to meet the EU energy and climate targets for 2030. In line with Article 14 of the Governance Regulation, EU member countries were required to submit their draft updated NECPS to the EU Commission. Finland does not have capacity targets for 2030, except for its non-binding offshore wind target of 1GW. Therefore, we carry the renewable capacity in 2022 forward to 2030, assuming no growth. Finland’s energy and climate policies are ambitious and legislated with the new Climate Change Act as the country aims to achieve carbon neutrality by 2035. Finland submitted its draft in July 2023, with an expectation to finalise the draft by June 2024. The NECP update is mainly based on the 2022 National Climate and Energy Strategy document and states that it has not been possible to define the policies and measures in line with new objectives in the Government Programme due to recent parliamentary elections. Explicit targets for the years leading up to 2030 are given for technologies in RES-E, but figures for renewables in electricity generation are not demonstrated. Moreover, the NECP does state specific transmission expansions needed to incorporate nuclear, wind, and solar PV into the Finnish electricity TSO. | Data taken from the Europe team's NECP tracking sheet. https://docs.google.com/spreadsheets/d/1T43kyFWMNTtUAF88yE6D9CgImRCr6gVG1d_5qqpm-j0/edit#gid=1093165244 NECP p.37 and 38: The electricity and heating markets are competitive industries and the central government does not therefore have a plan on how the installed capacity of each technology will develop. However, assuming 3,200 peak load hours, the wind power volume in the WEM projection in 2030 would equal an installed capacity of 7,200 MW. This is 1.3 times the installed capacity at the end of 2022. Equally, assuming 900 peak load hours for solar power, the WEM projection generation volume in 2030 would DRAFT NECP update June 2023 38 equal an installed capacity of 2,800 MW, which is more than fourfold the installed capacity at the end of 2022. The installed hydropower capacity is currently 3,200 MW and no significant change is expected in the coming years."
2030 | Solar | capacity_total_gw | 2.8 | Undergoing legislative process | Finland's Integrated National Energy and Climate Plan | Ministry of Economic Affairs and Employment | 2023-07-02 | https://commission.europa.eu/system/files/2023-07/DRAFT%20NECP%20update_Finland.pdf | Under the EU Regulation on the governance of energy union and climate action (EU 2018/21999), adopted in 2019 as part of the Clean Energy for All Europeans Package, all EU countries must submit 10-year national energy and climate plans (NECPs) to outline how they intend to meet the EU energy and climate targets for 2030. In line with Article 14 of the Governance Regulation, EU member countries were required to submit their draft updated NECPS to the EU Commission. Finland does not have capacity targets for 2030, except for its non-binding offshore wind target of 1GW. Therefore, we carry the renewable capacity in 2022 forward to 2030, assuming no growth. Finland’s energy and climate policies are ambitious and legislated with the new Climate Change Act as the country aims to achieve carbon neutrality by 2035. Finland submitted its draft in July 2023, with an expectation to finalise the draft by June 2024. The NECP update is mainly based on the 2022 National Climate and Energy Strategy document and states that it has not been possible to define the policies and measures in line with new objectives in the Government Programme due to recent parliamentary elections. Explicit targets for the years leading up to 2030 are given for technologies in RES-E, but figures for renewables in electricity generation are not demonstrated. Moreover, the NECP does state specific transmission expansions needed to incorporate nuclear, wind, and solar PV into the Finnish electricity TSO. | Data taken from the Europe team's NECP tracking sheet. https://docs.google.com/spreadsheets/d/1T43kyFWMNTtUAF88yE6D9CgImRCr6gVG1d_5qqpm-j0/edit#gid=1093165244 NECP p.37 and 38: The electricity and heating markets are competitive industries and the central government does not therefore have a plan on how the installed capacity of each technology will develop. However, assuming 3,200 peak load hours, the wind power volume in the WEM projection in 2030 would equal an installed capacity of 7,200 MW. This is 1.3 times the installed capacity at the end of 2022. Equally, assuming 900 peak load hours for solar power, the WEM projection generation volume in 2030 would DRAFT NECP update June 2023 38 equal an installed capacity of 2,800 MW, which is more than fourfold the installed capacity at the end of 2022. The installed hydropower capacity is currently 3,200 MW and no significant change is expected in the coming years."
2030 | Wind | capacity_total_gw | 7.2 | Undergoing legislative process | Finland's Integrated National Energy and Climate Plan | Ministry of Economic Affairs and Employment | 2023-07-02 | https://commission.europa.eu/system/files/2023-07/DRAFT%20NECP%20update_Finland.pdf | Under the EU Regulation on the governance of energy union and climate action (EU 2018/21999), adopted in 2019 as part of the Clean Energy for All Europeans Package, all EU countries must submit 10-year national energy and climate plans (NECPs) to outline how they intend to meet the EU energy and climate targets for 2030. In line with Article 14 of the Governance Regulation, EU member countries were required to submit their draft updated NECPS to the EU Commission. Finland does not have capacity targets for 2030, except for its non-binding offshore wind target of 1GW. Therefore, we carry the renewable capacity in 2022 forward to 2030, assuming no growth. Finland’s energy and climate policies are ambitious and legislated with the new Climate Change Act as the country aims to achieve carbon neutrality by 2035. Finland submitted its draft in July 2023, with an expectation to finalise the draft by June 2024. The NECP update is mainly based on the 2022 National Climate and Energy Strategy document and states that it has not been possible to define the policies and measures in line with new objectives in the Government Programme due to recent parliamentary elections. Explicit targets for the years leading up to 2030 are given for technologies in RES-E, but figures for renewables in electricity generation are not demonstrated. Moreover, the NECP does state specific transmission expansions needed to incorporate nuclear, wind, and solar PV into the Finnish electricity TSO. | Data taken from the Europe team's NECP tracking sheet. https://docs.google.com/spreadsheets/d/1T43kyFWMNTtUAF88yE6D9CgImRCr6gVG1d_5qqpm-j0/edit#gid=1093165244 NECP p.37 and 38: The electricity and heating markets are competitive industries and the central government does not therefore have a plan on how the installed capacity of each technology will develop. However, assuming 3,200 peak load hours, the wind power volume in the WEM projection in 2030 would equal an installed capacity of 7,200 MW. This is 1.3 times the installed capacity at the end of 2022. Equally, assuming 900 peak load hours for solar power, the WEM projection generation volume in 2030 would DRAFT NECP update June 2023 38 equal an installed capacity of 2,800 MW, which is more than fourfold the installed capacity at the end of 2022. The installed hydropower capacity is currently 3,200 MW and no significant change is expected in the coming years."

## ccs_retrofits
model_fuel | model_name | capex | fixom | varom | efficiency | AF | efficiency_old | plant_old
coal | ep_coal_subcritical_G100000107157__m_ccs-rf | 3144 | 43.8 | 3.94 | 0.13349 | 0.59565 | 0.3296 | ep_coal_subcritical_G100000107157__m
coal | ep_coal_subcritical_G100000108748_ccs-rf | 3144 | 43.8 | 3.94 | 0.13766 | 0.59565 | 0.3399 | ep_coal_subcritical_G100000108748
coal | ep_coal_subcritical_G100000110566_ccs-rf | 3144 | 43.8 | 3.94 | 0.13766 | 0.59565 | 0.3399 | ep_coal_subcritical_G100000110566
coal | ep_coal_subcritical_ccs-rf | 3583 | 49 | 4.59 | 0.1002 | 0.5605 | 0.3296 | ep_coal_subcritical
coal | ep_coal_supercritical_G100000106877_ccs-rf | 1967 | 25.2 | 2.73 | 0.3065 | 0.7676 | 0.4017 | ep_coal_supercritical_G100000106877
gas | ep_gas_combined_cycle_G100000400079_ccs-rf | 1365 | 34.2 | 3.75 | 0.38754 | 0.84455 | 0.4429 | ep_gas_combined_cycle_G100000400079
gas | ep_gas_combined_cycle_G100000400080__m_ccs-rf | 1365 | 34.2 | 3.75 | 0.34248 | 0.84455 | 0.3914 | ep_gas_combined_cycle_G100000400080__m
gas | ep_gas_combined_cycle_G100000400084_ccs-rf | 1365 | 34.2 | 3.75 | 0.46865 | 0.84455 | 0.5356 | ep_gas_combined_cycle_G100000400084
gas | ep_gas_combined_cycle_G100000400086_ccs-rf | 1365 | 34.2 | 3.75 | 0.45062 | 0.84455 | 0.515 | ep_gas_combined_cycle_G100000400086
gas | ep_gas_combined_cycle_G100000400087_ccs-rf | 1365 | 34.2 | 3.75 | 0.47316 | 0.84455 | 0.54075 | ep_gas_combined_cycle_G100000400087
gas | ep_gas_combined_cycle_G100001000153_ccs-rf | 1365 | 34.2 | 3.75 | 0.5047 | 0.84455 | 0.5768 | ep_gas_combined_cycle_G100001000153
gas | ep_gas_combined_cycle_ccs-rf | 1365 | 34.2 | 3.75 | 0.45062 | 0.84455 | 0.515 | ep_gas_combined_cycle
gas | ep_gas_gas_turbine_ccs-rf | 1365 | 34.2 | 3.75 | 0.23883 | 0.84455 | 0.27295 | ep_gas_gas_turbine
gas | ep_gas_steam_turbine_ccs-rf | 1365 | 34.2 | 3.75 | 0.30192 | 0.84455 | 0.34505 | ep_gas_steam_turbine
oil | ep_oil_combined_cycle_G100000400082_ccs-rf | 1365 | 34.2 | 3.75 | 0.48668 | 0.84455 | 0.5562 | ep_oil_combined_cycle_G100000400082
oil | ep_oil_gas_turbine_G100000410452_ccs-rf | 1365 | 34.2 | 3.75 | 0.19828 | 0.84455 | 0.2266 | ep_oil_gas_turbine_G100000410452
oil | ep_oil_gas_turbine_G100001000132_ccs-rf | 1365 | 34.2 | 3.75 | 0.27038 | 0.84455 | 0.309 | ep_oil_gas_turbine_G100001000132
oil | ep_oil_gas_turbine_G100001000133_ccs-rf | 1365 | 34.2 | 3.75 | 0.27038 | 0.84455 | 0.309 | ep_oil_gas_turbine_G100001000133
oil | ep_oil_gas_turbine_G100001000154_ccs-rf | 1365 | 34.2 | 3.75 | 0.19828 | 0.84455 | 0.2266 | ep_oil_gas_turbine_G100001000154
oil | ep_oil_gas_turbine_ccs-rf | 1365 | 34.2 | 3.75 | 0.26136 | 0.84455 | 0.2987 | ep_oil_gas_turbine

## ember_utilization
iso_code | model_fuel | 2000 | 2001 | 2002 | 2003 | 2004 | 2005 | 2006 | 2007 | 2008 | 2009 | 2010 | 2011 | 2012 | 2013 | 2014 | 2015 | 2016 | 2017 | 2018 | 2019 | 2020 | 2021 | 2022 | 2023
FIN | bioenergy | 0.64046 | 0.57216 | 0.62197 | 0.6084 | 0.67332 | 0.59979 | 0.68557 | 0.61397 | 0.64174 | 0.56947 | 0.7075 | 0.6825 | 0.68739 | 0.70308 | 0.67801 | 0.65841 | 0.65426 | 0.60712 | 0.66087 | 0.68032 | 0.48737 | 0.57204 | 0.45519 | 0.41185
FIN | coal | 0.26053 | 0.32559 | 0.39003 | 0.59553 | 0.51045 | 0.20109 | 0.51639 | 0.43923 | 0.26879 | 0.35195 | 0.45978 | 0.30926 | 0.22452 | 0.3457 | 0.35736 | 0.23102 | 0.31449 | 0.32473 | 0.32085 | 0.25923 | 0.17518 | 0.19169 | 0.24698 | 0.13165
FIN | gas | 0.65333 | 0.75394 | 0.75007 | 0.89325 | 0.8223 | 0.72427 | 0.79457 | 0.68106 | 0.71137 | 0.54683 | 0.62702 | 0.52623 | 0.37476 | 0.3781 | 0.30738 | 0.28956 | 0.19675 | 0.1736 | 0.21597 | 0.19797 | 0.20517 | 0.19694 | 0.050736 | 0.028539
FIN | hydro | 0.58108 | 0.51428 | 0.41574 | 0.3686 | 0.57344 | 0.51745 | 0.42864 | 0.52217 | 0.6489 | 0.4781 | 0.48516 | 0.46144 | 0.62489 | 0.4713 | 0.48872 | 0.61162 | 0.57625 | 0.53357 | 0.48199 | 0.44867 | 0.57367 | 0.56862 | 0.48579 | 0.54457
FIN | nuclear | 0.97205 | 0.98459 | 0.95343 | 0.97182 | 0.97139 | 0.9949 | 0.97951 | 1.0013 | 0.9636 | 0.98753 | 0.95689 | 0.97326 | 0.96133 | 0.98007 | 0.97883 | 0.96513 | 0.95957 | 0.9231 | 0.93583 | 0.97666 | 0.95293 | 0.96561 | 1.0368 | 0.88204
FIN | oil | 0.67388 | 0.96234 | 1.0372 | 1.1526 | 1.0114 | 0.74876 | 1.0151 | 1.1023 | 0.87028 | 0.72176 | 0.9648 | 0.84696 | 0.61742 | 0.41796 | 0.44189 | 0.41519 | 0.40783 | 0.40599 | 0.48884 | 0.42808 | 0.3305 | 0.35259 | 0.34707 | 0.21634
FIN | solar | [8 empty] | 0 | 0 | 0 | 0.11416 | 0.11416 | 0.11416 | 0.11416 | 0.057078 | 0.057078 | 0.071347 | 0.073386 | 0.077833 | 0.078482 | 0.079643 | 0.067455 | 0.082445
FIN | wind | 0.22831 | 0.19977 | 0.17123 | 0.20548 | 0.17123 | 0.24258 | 0.20294 | 0.19718 | 0.212 | 0.21309 | 0.16553 | 0.27397 | 0.21514 | 0.19533 | 0.20113 | 0.26598 | 0.22465 | 0.26804 | 0.3268 | 0.30141 | 0.36406 | 0.29799 | 0.23555 | 0.23996

## irena_utilization
iso_code | model_fuel | 2000 | 2001 | 2002 | 2003 | 2004 | 2005 | 2006 | 2007 | 2008 | 2009 | 2010 | 2011 | 2012 | 2013 | 2014 | 2015 | 2016 | 2017 | 2018 | 2019 | 2020 | 2021 | 2022
FIN | bioenergy | 0.64038 | 0.57181 | 0.62183 | 0.6073 | 0.67098 | 0.60151 | 0.68348 | 0.61422 | 0.64129 | 0.56993 | 0.70856 | 0.68275 | 0.6845 | 0.70242 | 0.67898 | 0.65609 | 0.65476 | 0.60712 | 0.65964 | 0.68529 | 0.49375 | 0.58716 | 0.47625
FIN | hydro | 0.58068 | 0.51518 | 0.41503 | 0.36914 | 0.57362 | 0.51846 | 0.4285 | 0.52173 | 0.64985 | 0.4781 | 0.48539 | 0.46126 | 0.62486 | 0.47156 | 0.4883 | 0.61099 | 0.57566 | 0.5343 | 0.48172 | 0.44912 | 0.57306 | 0.56848 | 0.4857
FIN | nuclear | 0.97201 | 0.98472 | 0.95286 | 0.97149 | 0.97085 | 0.99457 | 0.97897 | 1.0011 | 0.96494 | 0.98881 | 0.9583 | 0.97456 | 0.9605 | 0.9792 | 0.97812 | 0.96422 | 0.9583 | 0.92331 | 0.93461 | 0.97526 | 0.95161 | 0.96415 | 1.0352
FIN | oil | 0.010549 | 0.011799 | 0.015437 | 0.017402 | 0.013457 | 0.011778 | 0.010975 | 0.011191 | 0.018146 | 0.015677 | 0.014681 | 0.013844 | 0.012642 | 0.01165 | 0.013228 | 0.012399 | 0.014889 | 0.017341 | 0.01777 | 0.017961 | 0.016922 | 0.018369 | 0.022556
FIN | solar | 0.089954 | 0.065259 | 0.070967 | 0.079795 | 0.06738 | 0.075086 | 0.077146 | 0.087009 | 0.075038 | 0.082135 | 0.077283 | 0.086432 | 0.082035 | 0.081837 | 0.080448 | 0.075954 | 0.06808 | 0.071922 | 0.077441 | 0.080008 | 0.08341 | 0.085335 | 0.069011
FIN | wind | 0.23432 | 0.20489 | 0.16991 | 0.20416 | 0.16754 | 0.23658 | 0.2066 | 0.19553 | 0.20797 | 0.21482 | 0.17055 | 0.27615 | 0.21957 | 0.19759 | 0.20158 | 0.26436 | 0.22379 | 0.26781 | 0.32656 | 0.30112 | 0.36443 | 0.29815 | 0.24174

## historical_data
iso_code | model_fuel | generation_twh_gem_irena | generation_twh_gem_ember | generation_twh_irena | generation_twh_ember | utilization_factor_irena | utilization_factor_ember
FIN | bioenergy | 8.8 | 8.5 | 12.8 | 12.8 | 0.48 | 0.46
FIN | coal |  | 2.8 |  | 3.4 |  | 0.25
FIN | gas |  | 0.7 |  | 1 |  | 0.05
FIN | hydro | 8.7 | 8.7 | 13.5 | 13.5 | 0.49 | 0.49
FIN | nuclear | 41.9 | 42 | 25.3 | 25.3 | 1.04 | 1.04
FIN | oil | 0.3 | 4.1 | 1.1 | 3.8 | 0.02 | 0.35
FIN | solar | 0 | 0 | 0.4 | 0.4 | 0.07 | 0.07
FIN | wind | 11.3 | 11.1 | 12 | 11.7 | 0.24 | 0.24

## Calibration
iso_code | model_fuel | capacity_gw_gem | capacity_gw_irena | capacity_gw_ember
FIN | bioenergy | 2.1 | 3.1 | 3.2
FIN | coal | 1.3 |  | 1.6
FIN | gas | 1.6 |  | 2.2
FIN | hydro | 2 | 3.2 | 3.2
FIN | nuclear | 4.6 | 2.8 | 2.8
FIN | oil | 1.3 | 5.4 | 1.2
FIN | solar | 0.1 | 0.6 | 0.7
FIN | wind | 5.4 | 5.7 | 5.7
iso_code | model_fuel | generation_twh_gem_irena | generation_twh_gem_ember | generation_twh_irena | generation_twh_ember
FIN | bioenergy | 8.8 | 8.5 | 12.8 | 12.8
FIN | coal |  | 2.8 |  | 3.4
FIN | gas |  | 0.7 |  | 1
FIN | hydro | 8.7 | 8.7 | 13.5 | 13.5
FIN | nuclear | 41.9 | 42 | 25.3 | 25.3
FIN | oil | 0.3 | 4.1 | 1.1 | 3.8
FIN | solar | 0 | 0 | 0.4 | 0.4
FIN | wind | 11.3 | 11.1 | 12 | 11.7
iso_code | model_fuel | utilization_factor_irena | utilization_factor_ember | avg_efficiency | fuel_consumed_twh_irena | fuel_consumed_twh_ember | fuel_consumed_unsd_twh
FIN | bioenergy | 0.48 | 0.46 | 0.3 | 29.2 | 27.9 | 51.7
FIN | coal |  | 0.25 | 0.37 |  | 7.6 | 22.9
FIN | gas |  | 0.05 | 0.48 |  | 1.5 | 3.9
FIN | hydro | 0.49 | 0.49 | 1 | 8.7 | 8.7
FIN | nuclear | 1.04 | 1.04 | 1 | 41.9 | 42
FIN | oil | 0.02 | 0.35 | 0.29 | 1 | 15 | 5.1
FIN | solar | 0.07 | 0.07 | 1 | 0 | 0
FIN | wind | 0.24 | 0.24 | 1 | 11.3 | 11.1

## existing_stock
model_name | model_description | model_fuel | iso_code | Start year | retirement_year | state | city | status_group | Capacity_GW | capex | fixom | varom | efficiency | min_stable_factor_pct | min_up_time_h | min_down_time_h | max_ramp_up_pct_h | max_ramp_down_pct_h | startup_time_h | startup_cost_per_mw | shutdown_cost_per_mw
ep_bioenergy | Aggregated Plant | bioenergy | FIN | 1980 |  |  |  | active | 0.083 | 4427.5 | 157.3 | 9.24 | 0.2575 | 38 | 5 | 5 | 30 | 30 | 5 | 40 | 10
ep_bioenergy | Aggregated Plant | bioenergy | FIN | 1982 |  |  |  | active | 0.065 | 4427.5 | 157.3 | 9.24 | 0.26265 | 38 | 5 | 5 | 30 | 30 | 5 | 40 | 10
ep_bioenergy | Aggregated Plant | bioenergy | FIN | 1990 |  |  |  | active | 0.053 | 4427.5 | 157.3 | 9.24 | 0.26265 | 38 | 5 | 5 | 30 | 30 | 5 | 40 | 10
ep_bioenergy | Aggregated Plant | bioenergy | FIN | 1996 |  |  |  | active | 0.075 | 4427.5 | 157.3 | 9.24 | 0.27295 | 38 | 5 | 5 | 30 | 30 | 5 | 40 | 10
ep_bioenergy | Aggregated Plant | bioenergy | FIN | 2002 |  |  |  | active | 0.03 | 5197.5 | 185.9 | 10.08 | 0.2884 | 38 | 5 | 5 | 30 | 30 | 5 | 40 | 10
ep_bioenergy | Aggregated Plant | bioenergy | FIN | 2004 |  |  |  | active | 0.095 | 4427.5 | 157.3 | 9.24 | 0.2987 | 38 | 5 | 5 | 30 | 30 | 5 | 40 | 10
ep_bioenergy | Aggregated Plant | bioenergy | FIN | 2006 |  |  |  | active | 0.076 | 4427.5 | 157.3 | 9.24 | 0.2987 | 38 | 5 | 5 | 30 | 30 | 5 | 40 | 10
ep_bioenergy | Aggregated Plant | bioenergy | FIN | 2008 |  |  |  | active | 0.157 | 4427.5 | 157.3 | 9.24 | 0.2987 | 38 | 5 | 5 | 30 | 30 | 5 | 40 | 10
ep_bioenergy | Aggregated Plant | bioenergy | FIN | 2009 |  |  |  | active | 0.046 | 5197.5 | 185.9 | 10.08 | 0.2884 | 38 | 5 | 5 | 30 | 30 | 5 | 40 | 10
ep_bioenergy | Aggregated Plant | bioenergy | FIN | 2012 |  |  |  | active | 0.126 | 4733.0556 | 168.6492 | 9.5733 | 0.31521 | 38 | 5 | 5 | 30 | 30 | 5 | 40 | 10
ep_bioenergy | Aggregated Plant | bioenergy | FIN | 2014 |  |  |  | active | 0.078 | 4427.5 | 157.3 | 9.24 | 0.3193 | 38 | 5 | 5 | 30 | 30 | 5 | 40 | 10
ep_bioenergy | Aggregated Plant | bioenergy | FIN | 2015 |  |  |  | active | 0.277 | 4774.9729 | 170.2061 | 9.6191 | 0.31465 | 38 | 5 | 5 | 30 | 30 | 5 | 40 | 10
ep_bioenergy | Aggregated Plant | bioenergy | FIN | 2020 |  |  |  | active | 0.115 | 4728.8043 | 168.4913 | 9.5687 | 0.31527 | 38 | 5 | 5 | 30 | 30 | 5 | 40 | 10
ep_bioenergy | Aggregated Plant | bioenergy | FIN | 2022 |  |  |  | active | 0.047 | 5197.5 | 185.9 | 10.08 | 0.3296 | 38 | 5 | 5 | 30 | 30 | 5 | 40 | 10
ep_bioenergy_G100000200235 | Äänekoski Bioproduct Mill power station_1 | bioenergy | FIN | 2017 |  |  |  | active | 0.26 | 4427.5 | 157.3 | 9.24 | 0.3193 | 38 | 5 | 5 | 30 | 30 | 5 | 40 | 10
ep_bioenergy_G100000200289 | Kemi Bioproduct Mill power station_1 | bioenergy | FIN | 2023 |  |  |  | active | 0.27 | 4427.5 | 157.3 | 9.24 | 0.3399 | 38 | 5 | 5 | 30 | 30 | 5 | 40 | 10
ep_bioenergy_G100000201379 | Naantali CHP power station_4 | bioenergy | FIN | 2017 |  | South-Western Finland | Naantali | active | 0.142 | 4427.5 | 157.3 | 9.24 | 0.3193 | 38 | 5 | 5 | 30 | 30 | 5 | 40 | 10
ep_bioenergy_G100000201385 | Uimaharju Enocell power station_2 | bioenergy | FIN | 2014 |  |  | Joensuu | active | 0.107 | 4427.5 | 157.3 | 9.24 | 0.3193 | 38 | 5 | 5 | 30 | 30 | 5 | 40 | 10
ep_bioenergy_G100000400078 | Kirkniemi Mill power station_1 | bioenergy | FIN | 1997 |  | Uusimaa | Kirkniemi | active | 0.128 | 4427.5 | 157.3 | 9.24 | 0.27295 | 38 | 5 | 5 | 30 | 30 | 5 | 40 | 10
ep_bioenergy_G100000410456 | Anjalankoski Mill power station_CC1 | bioenergy | FIN | 2015 |  | Southern Finland | Anjalankoski | active | 0.161 | 4427.5 | 157.3 | 9.24 | 0.3193 | 38 | 5 | 5 | 30 | 30 | 5 | 40 | 10
ep_coal_subcritical | Aggregated Plant | coal | FIN | 1980 |  |  |  | active | 0.08 | 2530 | 72.6 | 5.775 | 0.3296 | 38 | 5 | 5 | 30 | 30 | 5 | 40 | 10
ep_coal_subcritical | Aggregated Plant | coal | FIN | 1984 |  |  |  | active | 0.0392 | 2970 | 85.8 | 6.3 | 0.3296 | 38 | 5 | 5 | 30 | 30 | 5 | 40 | 10
ep_coal_subcritical_G100000107157__m | Naantali CHP power station_Unit 3 | coal | FIN | 1972 | 2024 | South-Western Finland | Naantali | mothballed | 0.125 | 2530 | 72.6 | 5.775 | 0.3296 | 38 | 5 | 5 | 30 | 30 | 5 | 40 | 10
ep_coal_subcritical_G100000108748 | Salmisaari power station_Phase B Unit 1 | coal | FIN | 1984 | 2025 | Uusimaa | Helsinki | active | 0.177 | 2530 | 72.6 | 5.775 | 0.3399 | 38 | 5 | 5 | 30 | 30 | 5 | 40 | 10
ep_coal_subcritical_G100000110566 | Vaskiluoto power station_Unit 2 | coal | FIN | 1981 | 2029 | Ostrobothnia | Vaasa (Vasa) | active | 0.25 | 2530 | 72.6 | 5.775 | 0.3399 | 38 | 5 | 5 | 30 | 30 | 5 | 40 | 10
ep_coal_supercritical_G100000106877 | Meri-Pori power station_Unit 1 | coal | FIN | 1994 | 2026 | Satakunta | Pori | active | 0.614 | 2420 | 71.5 | 5.775 | 0.4017 | 48 | 8 | 8 | 15 | 15 | 9 | 70 | 16
ep_gas_combined_cycle | Aggregated Plant | gas | FIN | 1997 |  |  |  | active | 0.072 | 1265 | 36.3 | 3.465 | 0.515 | 50 | 2 | 2 | 60 | 60 | 1.75 | 25 | 6
ep_gas_combined_cycle_G100000400079 | Lielahti power station_1 | gas | FIN | 1988 |  | Tampere Region | Tampere | active | 0.147 | 1265 | 36.3 | 3.465 | 0.4429 | 50 | 2 | 2 | 60 | 60 | 1.75 | 25 | 6
ep_gas_combined_cycle_G100000400080__m | Naistenlahti power station_1 | gas | FIN | 1971 |  | Pirkanmaa | Tampere | mothballed | 0.129 | 1265 | 36.3 | 3.465 | 0.3914 | 50 | 2 | 2 | 60 | 60 | 1.75 | 25 | 6
ep_gas_combined_cycle_G100000400084 | Suomenoja power station_2 | gas | FIN | 2009 |  | Uusimaa | Espoo | active | 0.234 | 1265 | 36.3 | 3.465 | 0.5356 | 50 | 2 | 2 | 60 | 60 | 1.75 | 25 | 6
ep_gas_combined_cycle_G100000400086 | Vuosaari power station_A | gas | FIN | 1991 |  | Uusimaa | Helsinki | active | 0.163 | 1265 | 36.3 | 3.465 | 0.515 | 50 | 2 | 2 | 60 | 60 | 1.75 | 25 | 6
ep_gas_combined_cycle_G100000400087 | Vuosaari power station_B | gas | FIN | 1997 |  | Uusimaa | Helsinki | active | 0.485 | 1100 | 33 | 3.15 | 0.54075 | 55 | 4 | 4 | 45 | 45 | 3 | 40 | 9
ep_gas_combined_cycle_G100001000153 | Raahen Voima power station_1 | gas | FIN | 2016 |  |  |  | active | 0.125 | 1265 | 36.3 | 3.465 | 0.5768 | 50 | 2 | 2 | 60 | 60 | 1.75 | 25 | 6
ep_gas_gas_turbine | Aggregated Plant | gas | FIN | 1988 |  |  |  | active | 0.045 | 1188 | 28.6 | 5.04 | 0.2472 | 25 | 0.5 | 0.5 | 120 | 120 | 0.5 | 10 | 2
ep_gas_gas_turbine | Aggregated Plant | gas | FIN | 1989 |  |  |  | active | 0.045 | 1188 | 28.6 | 5.04 | 0.2472 | 25 | 0.5 | 0.5 | 120 | 120 | 0.5 | 10 | 2
ep_gas_gas_turbine | Aggregated Plant | gas | FIN | 1998 |  |  |  | active | 0.08 | 1012 | 24.2 | 4.62 | 0.27295 | 30 | 1 | 1 | 100 | 100 | 0.75 | 15 | 4
ep_gas_steam_turbine | Aggregated Plant | gas | FIN | 2018 |  |  |  | active | 0.031 | 1782 | 57.2 | 5.67 | 0.34505 | 35 | 3 | 3 | 40 | 40 | 2 | 25 | 5
ep_hydro_dam | Aggregated Plant | hydro | FIN | 1939 |  |  |  | active | 0.072 | 3162.5 | 60.5 | 2.31 | 1
ep_hydro_dam | Aggregated Plant | hydro | FIN | 1949 |  |  |  | active | 0.062 | 3162.5 | 60.5 | 2.31 | 1
ep_hydro_dam | Aggregated Plant | hydro | FIN | 1954 |  |  |  | active | 0.081 | 3162.5 | 60.5 | 2.31 | 1
ep_hydro_dam | Aggregated Plant | hydro | FIN | 1955 |  |  |  | active | 0.094 | 3162.5 | 60.5 | 2.31 | 1
ep_hydro_dam | Aggregated Plant | hydro | FIN | 1957 |  |  |  | active | 0.058 | 3162.5 | 60.5 | 2.31 | 1
ep_hydro_dam | Aggregated Plant | hydro | FIN | 1971 |  |  |  | active | 0.07 | 3162.5 | 60.5 | 2.31 | 1
ep_hydro_dam | Aggregated Plant | hydro | FIN | 1972 |  |  |  | active | 0.095 | 3162.5 | 60.5 | 2.31 | 1
ep_hydro_dam_G100000601625 | Imatra hydroelectric plant_ | hydro | FIN | 1929 |  |  |  | active | 0.192 | 3162.5 | 60.5 | 2.31 | 1
ep_hydro_dam_G100000601626 | Isohaara hydroelectric plant_ | hydro | FIN | 1949 |  |  |  | active | 0.128 | 3162.5 | 60.5 | 2.31 | 1
ep_hydro_dam_G100000601631 | Pirttikoski hydroelectric plant_ | hydro | FIN | 1959 |  |  | Rovaniemi | active | 0.152 | 3162.5 | 60.5 | 2.31 | 1
ep_hydro_dam_G100000601632 | Pyhajoski hydroelectric plant_ | hydro | FIN | 1949 |  |  |  | active | 0.149 | 3162.5 | 60.5 | 2.31 | 1
ep_hydro_dam_G100000601634 | Seitakorva hydroelectric plant_ | hydro | FIN | 1963 |  |  |  | active | 0.144 | 3162.5 | 60.5 | 2.31 | 1
ep_hydro_dam_G100000601635 | Taivalkoski hydroelectric plant_ | hydro | FIN | 1976 |  |  |  | active | 0.134 | 3162.5 | 60.5 | 2.31 | 1
ep_hydro_dam_G100000601636 | Valajaskosken hydroelectric plant_ | hydro | FIN | 1960 |  |  | Rovaniemi | active | 0.101 | 3162.5 | 60.5 | 2.31 | 1
ep_hydro_ror | Aggregated Plant | hydro | FIN | 1945 |  |  |  | active | 0.045 | 3267 | 78.65 | 3.15 | 1
ep_hydro_ror | Aggregated Plant | hydro | FIN | 1952 |  |  |  | active | 0.055 | 2783 | 66.55 | 2.8875 | 1
ep_hydro_ror | Aggregated Plant | hydro | FIN | 1953 |  |  |  | active | 0.051 | 2783 | 66.55 | 2.8875 | 1
ep_hydro_ror | Aggregated Plant | hydro | FIN | 1971 |  |  |  | active | 0.06 | 2783 | 66.55 | 2.8875 | 1
ep_hydro_ror_G100000601628 | Ossauskoski hydroelectric plant_ | hydro | FIN | 1965 |  |  |  | active | 0.124 | 2783 | 66.55 | 2.8875 | 1
ep_hydro_ror_G100000601630 | Petäjäskoski hydroelectric plant_ | hydro | FIN | 1957 |  |  | Rovaniemi | active | 0.182 | 2783 | 66.55 | 2.8875 | 1
ep_nuclear_G100000500006 | Olkiluoto nuclear power plant_3 | nuclear | FIN | 2022 |  |  |  | active | 1.72 | 7150 | 165 | 4.2 | 1 | 70 | 24 | 24 | 5 | 5 | 48 | 100 | 50
ep_nuclear_G100000500355 | Olkiluoto nuclear power plant_1 | nuclear | FIN | 1979 |  |  |  | active | 0.92 | 7150 | 165 | 4.2 | 1 | 70 | 24 | 24 | 5 | 5 | 48 | 100 | 50
ep_nuclear_G100000500356 | Olkiluoto nuclear power plant_2 | nuclear | FIN | 1982 |  |  |  | active | 0.92 | 7150 | 165 | 4.2 | 1 | 70 | 24 | 24 | 5 | 5 | 48 | 100 | 50
ep_nuclear_G100000500448 | Loviisa nuclear power plant_1 | nuclear | FIN | 1977 | 2050 |  |  | active | 0.531 | 7150 | 165 | 4.2 | 1 | 70 | 24 | 24 | 5 | 5 | 48 | 100 | 50
ep_nuclear_G100000500449 | Loviisa nuclear power plant_2 | nuclear | FIN | 1981 | 2050 |  |  | active | 0.531 | 7150 | 165 | 4.2 | 1 | 70 | 24 | 24 | 5 | 5 | 48 | 100 | 50
ep_oil_combined_cycle_G100000400082 | Porvoo Refinery power station_2 & 3 | oil | FIN | 2015 |  | Porvoo | Kilpilahti | active | 0.121 | 1391.5 | 42.35 | 4.0425 | 0.5562 | 50 | 2 | 2 | 60 | 60 | 1.75 | 25 | 6
ep_oil_gas_turbine | Aggregated Plant | oil | FIN | 1971 |  |  |  | active | 0.09 | 1336.5 | 31.46 | 5.67 | 0.2163 | 30 | 1 | 1 | 100 | 100 | 0.75 | 15 | 4
ep_oil_gas_turbine | Aggregated Plant | oil | FIN | 1973 |  |  |  | active | 0.09 | 1336.5 | 31.46 | 5.67 | 0.2163 | 30 | 1 | 1 | 100 | 100 | 0.75 | 15 | 4
ep_oil_gas_turbine | Aggregated Plant | oil | FIN | 1974 |  |  |  | active | 0.12 | 1138.5 | 26.62 | 5.1975 | 0.2266 | 30 | 1 | 1 | 100 | 100 | 0.75 | 15 | 4
ep_oil_gas_turbine | Aggregated Plant | oil | FIN | 2015 |  |  |  | active | 0.342 | 1336.5 | 31.46 | 5.67 | 0.2987 | 35 | 1.5 | 1.5 | 80 | 80 | 1.25 | 20 | 6
ep_oil_gas_turbine_G100000410452 | Mertaniemi power station_1 & 2 | oil | FIN | 1975 |  | Southern Finland | Mertaniemenkatu | active | 0.102 | 1138.5 | 26.62 | 5.1975 | 0.2266 | 30 | 1 | 1 | 100 | 100 | 0.75 | 15 | 4
ep_oil_gas_turbine_G100001000132 | Forssa power station_GT1 | oil | FIN | 2013 |  |  |  | active | 0.16 | 1138.5 | 26.62 | 5.1975 | 0.309 | 30 | 1 | 1 | 100 | 100 | 0.75 | 15 | 4
ep_oil_gas_turbine_G100001000133 | Forssa power station_GT2 | oil | FIN | 2013 |  |  |  | active | 0.16 | 1138.5 | 26.62 | 5.1975 | 0.309 | 30 | 1 | 1 | 100 | 100 | 0.75 | 15 | 4
ep_oil_gas_turbine_G100001000154 | Vaskiluotos power station_GT1 | oil | FIN | 1972 | 2022 |  |  | active | 0.162 | 1138.5 | 26.62 | 5.1975 | 0.2266 | 30 | 1 | 1 | 100 | 100 | 0.75 | 15 | 4
ep_solar_solar | Aggregated Plant | solar | FIN | 2015 |  |  |  | active | 0.0502 | 8167.5 | 92.95 | 2.52 | 1
ep_solar_solar | Aggregated Plant | solar | FIN | 2024 |  |  |  | active | 0.032 | 8167.5 | 92.95 | 2.52 | 1
ep_solar_solar | Aggregated Plant | solar | FIN | 2025 |  |  |  | active | 0.08 | 6957.5 | 78.65 | 2.31 | 1
ep_solar_solar_G100000818844 | Kalanti solar farm_-- | solar | FIN | 2025 |  |  |  | active | 0.206 | 6957.5 | 78.65 | 2.31 | 1
ep_wind_offshore | Aggregated Plant | wind | FIN | 2017 |  |  |  | active | 0.042 | 5940 | 143 | 3.78 | 1
ep_wind_onshore | Aggregated Plant | wind | FIN | 2004 |  |  |  | active | 0.0115 | 2376 | 57.2 | 2.52 | 1
ep_wind_onshore | Aggregated Plant | wind | FIN | 2010 |  |  |  | active | 0.041 | 2376 | 57.2 | 2.52 | 1
ep_wind_onshore | Aggregated Plant | wind | FIN | 2012 |  |  |  | active | 0.024 | 2376 | 57.2 | 2.52 | 1
ep_wind_onshore | Aggregated Plant | wind | FIN | 2013 |  |  |  | active | 0.2285 | 2376 | 57.2 | 2.52 | 1
ep_wind_onshore | Aggregated Plant | wind | FIN | 2014 |  |  |  | active | 0.134 | 2376 | 57.2 | 2.52 | 1
ep_wind_onshore | Aggregated Plant | wind | FIN | 2015 |  |  |  | active | 0.4287 | 2272.543 | 54.6136 | 2.4583 | 1
ep_wind_onshore | Aggregated Plant | wind | FIN | 2016 |  |  |  | active | 0.598 | 2300.0669 | 55.3017 | 2.4747 | 1
ep_wind_onshore | Aggregated Plant | wind | FIN | 2017 |  |  |  | active | 0.304 | 2299.5789 | 55.2895 | 2.4744 | 1
ep_wind_onshore | Aggregated Plant | wind | FIN | 2019 |  |  |  | active | 0.2408 | 2171.6412 | 52.091 | 2.3981 | 1
ep_wind_onshore | Aggregated Plant | wind | FIN | 2020 |  |  |  | active | 0.401 | 2130.2145 | 51.0554 | 2.3734 | 1
ep_wind_onshore | Aggregated Plant | wind | FIN | 2021 |  |  |  | active | 0.262 | 2302.1069 | 55.3527 | 2.4759 | 1
ep_wind_onshore | Aggregated Plant | wind | FIN | 2022 |  |  |  | active | 0.8019 | 2206.5624 | 52.9641 | 2.4189 | 1
ep_wind_onshore | Aggregated Plant | wind | FIN | 2023 |  |  |  | active | 1.3287 | 2203.8546 | 52.8964 | 2.4173 | 1
ep_wind_onshore | Aggregated Plant | wind | FIN | 2024 |  |  |  | active | 0.2469 | 2123.6549 | 50.8914 | 2.3695 | 1
ep_wind_onshore | Aggregated Plant | wind | FIN | 2025 |  |  |  | active | 0.4523 | 2089.606 | 50.0402 | 2.3491 | 1
ep_wind_onshore | Aggregated Plant | wind | FIN | 2026 |  |  |  | active | 0.025 | 2376 | 57.2 | 2.52 | 1
ep_wind_onshore | Aggregated Plant | wind | FIN | 2028 |  |  |  | active | 0.2198 | 2118.4859 | 50.7621 | 2.3664 | 1
ep_wind_onshore_G100000919404 | Mikonkeidas wind farm_-- | wind | FIN | 2025 |  |  |  | active | 0.1 | 2024 | 48.4 | 2.31 | 1
ep_wind_onshore_G100000919407 | Norrskogen wind farm_-- | wind | FIN | 2022 |  |  |  | active | 0.102 | 2024 | 48.4 | 2.31 | 1
ep_wind_onshore_G100000919424 | Välikangas wind farm_-- | wind | FIN | 2021 |  |  |  | active | 0.101 | 2024 | 48.4 | 2.31 | 1
ep_wind_onshore_G100000919507 | Metsäla Kristiinankaupunki wind farm_-- | wind | FIN | 2017 |  |  |  | active | 0.117 | 2024 | 48.4 | 2.31 | 1
ep_wind_onshore_G100000919512 | Paskoonharju wind farm_2 | wind | FIN | 2022 |  | South Ostrobothnia |  | active | 0.118 | 2024 | 48.4 | 2.31 | 1
ep_wind_onshore_G100000919554 | Isoneva wind farm_-- | wind | FIN | 2022 |  |  |  | active | 0.126 | 2024 | 48.4 | 2.31 | 1
ep_wind_onshore_G100000919559 | Murtotuuli wind farm_-- | wind | FIN | 2022 |  |  |  | active | 0.126 | 2024 | 48.4 | 2.31 | 1
ep_wind_onshore_G100000919575 | Niinimäki wind farm_-- | wind | FIN | 2025 |  |  | Pieksämäki | active | 0.131 | 2024 | 48.4 | 2.31 | 1
ep_wind_onshore_G100000919578 | Metsälamminkangas wind farm_-- | wind | FIN | 2022 |  |  |  | active | 0.132 | 2024 | 48.4 | 2.31 | 1
ep_wind_onshore_G100000919630 | Karahka wind farm_-- | wind | FIN | 2025 |  |  |  | active | 0.15 | 2024 | 48.4 | 2.31 | 1
ep_wind_onshore_G100000919632 | Matkussaari wind farm_-- | wind | FIN | 2028 |  |  |  | active | 0.1485 | 2024 | 48.4 | 2.31 | 1
ep_wind_onshore_G100000919637 | Pahkakoski wind farm_-- | wind | FIN | 2025 |  |  | Ii | active | 0.15 | 2024 | 48.4 | 2.31 | 1
ep_wind_onshore_G100000919643 | Simo Leipiö wind farm_3 | wind | FIN | 2021 |  |  |  | active | 0.151 | 2024 | 48.4 | 2.31 | 1
ep_wind_onshore_G100000919659 | Piiparinmäki wind farm_2 | wind | FIN | 2021 |  | Kainuu |  | active | 0.157 | 2024 | 48.4 | 2.31 | 1
ep_wind_onshore_G100000919672 | Louhukangas wind farm_-- | wind | FIN | 2023 |  |  | Alajärvi | active | 0.1426 | 2024 | 48.4 | 2.31 | 1
ep_wind_onshore_G100000919684 | Kalistanneva (Helen) wind farm_-- | wind | FIN | 2025 |  |  |  | active | 0.165 | 2024 | 48.4 | 2.31 | 1
ep_wind_onshore_G100000919724 | Karhunnevankangas wind farm_-- | wind | FIN | 2022 |  |  |  | active | 0.188 | 2024 | 48.4 | 2.31 | 1
ep_wind_onshore_G100000919727 | Lappfjärd wind farm_1 | wind | FIN | 2022 |  |  |  | active | 0.142 | 2024 | 48.4 | 2.31 | 1
ep_wind_onshore_G100000919871 | Lestijärvi wind farm_-- | wind | FIN | 2025 |  |  |  | active | 0.455 | 1760 | 44 | 2.1 | 1
ep_wind_onshore_G100000919940 | Kristinestad Norr wind farm_Kristiinankaupunki | wind | FIN | 2024 |  |  |  | active | 0.1292 | 2024 | 48.4 | 2.31 | 1
ep_wind_onshore_G100000919972 | Mutkalampi wind farm_1 | wind | FIN | 2022 |  |  |  | active | 0.378 | 1760 | 44 | 2.1 | 1
ep_wind_onshore_G100001000647 | Pjelax wind farm_Närpiö | wind | FIN | 2023 |  |  | Närpiö | active | 0.2516 | 2024 | 48.4 | 2.31 | 1
ep_wind_onshore_G100001000733 | Siikajoki wind farm_Kangastuuli | wind | FIN | 2025 |  |  | Siikajoki | active | 0.13 | 2024 | 48.4 | 2.31 | 1

## system_settings
FIN |  | Time Slices
|  | Description | SourceValue | Option 1 | Option 2
100 | power plants size threshold for individual representation | Month | 01 | W | 1W
1 | efficiency multiplier for gas | Month | 02 | W | 1W
1 | efficiency multiplier for coal | Month | 03 | R | 2R
|  | Month | 04 | R | 2R
|  | Month | 05 | R | 2R
|  | Month | 06 | S | 3S
|  | Month | 07 | S | 3S
|  | Month | 08 | S | 3S
|  | Month | 09 | T | 4F
|  | Month | 10 | T | 4F
|  | Month | 11 | T | 4F
|  | Month | 12 | W | 1W
|  | Hour | 01 | N | N2
|  | Hour | 02 | N | N2
|  | Hour | 03 | N | N2
|  | Hour | 04 | N | N2
|  | Hour | 05 | N | N2
|  | Hour | 06 | D | D1
|  | Hour | 07 | D | D1
|  | Hour | 08 | D | D1
|  | Hour | 09 | D | D1
|  | Hour | 10 | D | D2
|  | Hour | 11 | D | D2
|  | Hour | 12 | D | D2
|  | Hour | 13 | D | D2
|  | Hour | 14 | D | D3
|  | Hour | 15 | D | D3
|  | Hour | 16 | D | D4
|  | Hour | 17 | D | D4
|  | Hour | 18 | D | D4
|  | Hour | 19 | P | D5
|  | Hour | 20 | P | D5
|  | Hour | 21 | N | D5
|  | Hour | 22 | N | D5
|  | Hour | 23 | N | N1
|  | Hour | 24 | N | N1
Note on A1: Amit Kanudia: 17-07-2025 ISO being processed