## ccs_retrofits
VERVESTACKS - the open USE platform · Powered by data · Shaped by vision · Guided by intuition · Fueled by passion
~fi_t | [10 empty] | ~fi_process
process | comm-in | comm-out | efficiency | ncap_cost | ncap_fom | act_cost | AF | other_indexes | prc_refit | ncap_tlife | set | process | description | capacity_unit | activity_unit | timeslicelevel | vintage
ep_coal_subcritical_G100000107157__m_ccs-rf | coal | ELC | 0.13349 | 3144 | 43.8 | 3.94 | 0.59565 | ep_coal_subcritical_G100000107157__m | 1 | 20 | ele | ep_coal_subcritical_G100000107157__m_ccs-rf | ccs retrofit of -- Naantali CHP power station_Unit 3 | GW | TWh | daynite | no
ep_coal_subcritical_G100000108748_ccs-rf | coal | ELC | 0.13766 | 3144 | 43.8 | 3.94 | 0.59565 | ep_coal_subcritical_G100000108748 | 1 | 20 | ele | ep_coal_subcritical_G100000108748_ccs-rf | ccs retrofit of -- Salmisaari power station_Phase B Unit 1 | GW | TWh | daynite | no
ep_coal_subcritical_G100000110566_ccs-rf | coal | ELC | 0.13766 | 3144 | 43.8 | 3.94 | 0.59565 | ep_coal_subcritical_G100000110566 | 1 | 20 | ele | ep_coal_subcritical_G100000110566_ccs-rf | ccs retrofit of -- Vaskiluoto power station_Unit 2 | GW | TWh | daynite | no
ep_coal_subcritical__ccs-rf | coal | ELC | 0.11272 | 3583 | 49 | 4.59 | 0.5605 | ep_coal_subcritical_ | 1 | 20 | ele | ep_coal_subcritical__ccs-rf | ccs retrofit of -- Aggregated Plant - EMBER Gap_Missing Coal Capacity | GW | TWh | daynite | no
ep_coal_subcritical_ccs-rf | coal | ELC | 0.1002 | 3583 | 49 | 4.59 | 0.5605 | ep_coal_subcritical | 1 | 20 | ele | ep_coal_subcritical_ccs-rf | ccs retrofit of -- Aggregated Plant | GW | TWh | daynite | no
ep_coal_subcritical_ccs-rf | coal | ELC | 0.1002 | 3583 | 49 | 4.59 | 0.5605 | ep_coal_subcritical | 1 | 20 | ele | ep_coal_supercritical_G100000106877_ccs-rf | ccs retrofit of -- Meri-Pori power station_Unit 1 | GW | TWh | daynite | no
ep_coal_supercritical_G100000106877_ccs-rf | coal | ELC | 0.3065 | 1967 | 25.2 | 2.73 | 0.7676 | ep_coal_supercritical_G100000106877 | 1 | 20 | ele | ep_gas_combined_cycle_FI2-220_ccs-rf | ccs retrofit of -- Aggregated Plant | GW | TWh | daynite | no
ep_gas_combined_cycle_FI2-220_ccs-rf | gas | e_FI2-220 | 0.5047 | 1365 | 34.2 | 3.75 | 0.84455 | ep_gas_combined_cycle_FI2-220 | 1 | 20 | ele | ep_gas_combined_cycle_FI5-220_ccs-rf | ccs retrofit of -- Aggregated Plant | GW | TWh | daynite | no
ep_gas_combined_cycle_FI5-220_ccs-rf | gas | e_FI5-220 | 0.5047 | 1365 | 34.2 | 3.75 | 0.84455 | ep_gas_combined_cycle_FI5-220 | 1 | 20 | ele | ep_gas_combined_cycle_FI6-220_ccs-rf | ccs retrofit of -- Aggregated Plant | GW | TWh | daynite | no
ep_gas_combined_cycle_FI6-220_ccs-rf | gas | e_FI6-220 | 0.5047 | 1365 | 34.2 | 3.75 | 0.84455 | ep_gas_combined_cycle_FI6-220 | 1 | 20 | ele | ep_gas_combined_cycle_FI7-220_ccs-rf | ccs retrofit of -- Aggregated Plant | GW | TWh | daynite | no
ep_gas_combined_cycle_FI7-220_ccs-rf | gas | e_FI7-220 | 0.5047 | 1365 | 34.2 | 3.75 | 0.84455 | ep_gas_combined_cycle_FI7-220 | 1 | 20 | ele | ep_gas_combined_cycle_FI9-220_ccs-rf | ccs retrofit of -- Aggregated Plant | GW | TWh | daynite | no
ep_gas_combined_cycle_FI9-220_ccs-rf | gas | e_FI9-220 | 0.5047 | 1365 | 34.2 | 3.75 | 0.84455 | ep_gas_combined_cycle_FI9-220 | 1 | 20 | ele | ep_gas_combined_cycle_G100000400079_ccs-rf | ccs retrofit of -- Lielahti power station_1 | GW | TWh | daynite | no
ep_gas_combined_cycle_G100000400079_ccs-rf | gas | ELC | 0.38754 | 1365 | 34.2 | 3.75 | 0.84455 | ep_gas_combined_cycle_G100000400079 | 1 | 20 | ele | ep_gas_combined_cycle_G100000400080__m_ccs-rf | ccs retrofit of -- Naistenlahti power station_1 | GW | TWh | daynite | no
ep_gas_combined_cycle_G100000400080__m_ccs-rf | gas | ELC | 0.34248 | 1365 | 34.2 | 3.75 | 0.84455 | ep_gas_combined_cycle_G100000400080__m | 1 | 20 | ele | ep_gas_combined_cycle_G100000400084_ccs-rf | ccs retrofit of -- Suomenoja power station_2 | GW | TWh | daynite | no
ep_gas_combined_cycle_G100000400084_ccs-rf | gas | ELC | 0.46865 | 1365 | 34.2 | 3.75 | 0.84455 | ep_gas_combined_cycle_G100000400084 | 1 | 20 | ele | ep_gas_combined_cycle_G100000400086_ccs-rf | ccs retrofit of -- Vuosaari power station_A | GW | TWh | daynite | no
ep_gas_combined_cycle_G100000400086_ccs-rf | gas | ELC | 0.45062 | 1365 | 34.2 | 3.75 | 0.84455 | ep_gas_combined_cycle_G100000400086 | 1 | 20 | ele | ep_gas_combined_cycle_G100000400087_ccs-rf | ccs retrofit of -- Vuosaari power station_B | GW | TWh | daynite | no
ep_gas_combined_cycle_G100000400087_ccs-rf | gas | ELC | 0.47316 | 1365 | 34.2 | 3.75 | 0.84455 | ep_gas_combined_cycle_G100000400087 | 1 | 20 | ele | ep_gas_combined_cycle_G100001000153_ccs-rf | ccs retrofit of -- Raahen Voima power station_1 | GW | TWh | daynite | no
ep_gas_combined_cycle_G100001000153_ccs-rf | gas | ELC | 0.5047 | 1365 | 34.2 | 3.75 | 0.84455 | ep_gas_combined_cycle_G100001000153 | 1 | 20 | ele | ep_gas_combined_cycle__ccs-rf | ccs retrofit of -- Aggregated Plant - EMBER Gap - FI1-220_Missing Gas Capacity | GW | TWh | daynite | no
ep_gas_combined_cycle__ccs-rf | gas | e_FI1-220 | 0.52272 | 1365 | 34.2 | 3.75 | 0.84455 | ep_gas_combined_cycle_ | 1 | 20 | ele | ep_gas_combined_cycle_ccs-rf | ccs retrofit of -- Aggregated Plant | GW | TWh | daynite | no
ep_gas_combined_cycle_ccs-rf | gas | ELC | 0.45062 | 1365 | 34.2 | 3.75 | 0.84455 | ep_gas_combined_cycle | 1 | 20 | ele | ep_gas_combined_cycle_r15436115-220_ccs-rf | ccs retrofit of -- Aggregated Plant | GW | TWh | daynite | no
ep_gas_combined_cycle_r15436115-220_ccs-rf | gas | e_r15436115-220 | 0.5047 | 1365 | 34.2 | 3.75 | 0.84455 | ep_gas_combined_cycle_r15436115-220 | 1 | 20 | ele | ep_gas_combined_cycle_w1159141282-220_ccs-rf | ccs retrofit of -- Aggregated Plant | GW | TWh | daynite | no
ep_gas_combined_cycle_w1159141282-220_ccs-rf | gas | e_w1159141282-220 | 0.5047 | 1365 | 34.2 | 3.75 | 0.84455 | ep_gas_combined_cycle_w1159141282-220 | 1 | 20 | ele | ep_gas_combined_cycle_w149965733-220_ccs-rf | ccs retrofit of -- Aggregated Plant | GW | TWh | daynite | no
ep_gas_combined_cycle_w149965733-220_ccs-rf | gas | e_w149965733-220 | 0.5047 | 1365 | 34.2 | 3.75 | 0.84455 | ep_gas_combined_cycle_w149965733-220 | 1 | 20 | ele | ep_gas_combined_cycle_w149965738-220_ccs-rf | ccs retrofit of -- Aggregated Plant | GW | TWh | daynite | no
ep_gas_combined_cycle_w149965738-220_ccs-rf | gas | e_w149965738-220 | 0.5047 | 1365 | 34.2 | 3.75 | 0.84455 | ep_gas_combined_cycle_w149965738-220 | 1 | 20 | ele | ep_gas_combined_cycle_w150282502-220_ccs-rf | ccs retrofit of -- Aggregated Plant | GW | TWh | daynite | no
ep_gas_combined_cycle_w150282502-220_ccs-rf | gas | e_w150282502-220 | 0.5047 | 1365 | 34.2 | 3.75 | 0.84455 | ep_gas_combined_cycle_w150282502-220 | 1 | 20 | ele | ep_gas_combined_cycle_w169899622-220_ccs-rf | ccs retrofit of -- Aggregated Plant | GW | TWh | daynite | no
ep_gas_combined_cycle_w169899622-220_ccs-rf | gas | e_w169899622-220 | 0.5047 | 1365 | 34.2 | 3.75 | 0.84455 | ep_gas_combined_cycle_w169899622-220 | 1 | 20 | ele | ep_gas_combined_cycle_w286955409-220_ccs-rf | ccs retrofit of -- Aggregated Plant | GW | TWh | daynite | no
ep_gas_combined_cycle_w286955409-220_ccs-rf | gas | e_w286955409-220 | 0.5047 | 1365 | 34.2 | 3.75 | 0.84455 | ep_gas_combined_cycle_w286955409-220 | 1 | 20 | ele | ep_gas_combined_cycle_w314853393-220_ccs-rf | ccs retrofit of -- Aggregated Plant | GW | TWh | daynite | no
ep_gas_combined_cycle_w314853393-220_ccs-rf | gas | e_w314853393-220 | 0.5047 | 1365 | 34.2 | 3.75 | 0.84455 | ep_gas_combined_cycle_w314853393-220 | 1 | 20 | ele | ep_gas_combined_cycle_w351960012-220_ccs-rf | ccs retrofit of -- Aggregated Plant | GW | TWh | daynite | no
ep_gas_combined_cycle_w351960012-220_ccs-rf | gas | e_w351960012-220 | 0.5047 | 1365 | 34.2 | 3.75 | 0.84455 | ep_gas_combined_cycle_w351960012-220 | 1 | 20 | ele | ep_gas_combined_cycle_w379937972-220_ccs-rf | ccs retrofit of -- Aggregated Plant | GW | TWh | daynite | no
ep_gas_combined_cycle_w379937972-220_ccs-rf | gas | e_w379937972-220 | 0.5047 | 1365 | 34.2 | 3.75 | 0.84455 | ep_gas_combined_cycle_w379937972-220 | 1 | 20 | ele | ep_gas_combined_cycle_w388655178-220_ccs-rf | ccs retrofit of -- Aggregated Plant | GW | TWh | daynite | no
ep_gas_combined_cycle_w388655178-220_ccs-rf | gas | e_w388655178-220 | 0.5047 | 1365 | 34.2 | 3.75 | 0.84455 | ep_gas_combined_cycle_w388655178-220 | 1 | 20 | ele | ep_gas_combined_cycle_w388832477-220_ccs-rf | ccs retrofit of -- Aggregated Plant | GW | TWh | daynite | no
ep_gas_combined_cycle_w388832477-220_ccs-rf | gas | e_w388832477-220 | 0.5047 | 1365 | 34.2 | 3.75 | 0.84455 | ep_gas_combined_cycle_w388832477-220 | 1 | 20 | ele | ep_gas_combined_cycle_w391142034-220_ccs-rf | ccs retrofit of -- Aggregated Plant | GW | TWh | daynite | no
ep_gas_combined_cycle_w391142034-220_ccs-rf | gas | e_w391142034-220 | 0.5047 | 1365 | 34.2 | 3.75 | 0.84455 | ep_gas_combined_cycle_w391142034-220 | 1 | 20 | ele | ep_gas_combined_cycle_w391142388-220_ccs-rf | ccs retrofit of -- Aggregated Plant | GW | TWh | daynite | no
ep_gas_combined_cycle_w391142388-220_ccs-rf | gas | e_w391142388-220 | 0.5047 | 1365 | 34.2 | 3.75 | 0.84455 | ep_gas_combined_cycle_w391142388-220 | 1 | 20 | ele | ep_gas_combined_cycle_w391145068-220_ccs-rf | ccs retrofit of -- Aggregated Plant | GW | TWh | daynite | no
ep_gas_combined_cycle_w391145068-220_ccs-rf | gas | e_w391145068-220 | 0.5047 | 1365 | 34.2 | 3.75 | 0.84455 | ep_gas_combined_cycle_w391145068-220 | 1 | 20 | ele | ep_gas_combined_cycle_w55609623-220_ccs-rf | ccs retrofit of -- Aggregated Plant | GW | TWh | daynite | no
ep_gas_combined_cycle_w55609623-220_ccs-rf | gas | e_w55609623-220 | 0.5047 | 1365 | 34.2 | 3.75 | 0.84455 | ep_gas_combined_cycle_w55609623-220 | 1 | 20 | ele | ep_gas_combined_cycle_w620351437-220_ccs-rf | ccs retrofit of -- Aggregated Plant | GW | TWh | daynite | no
ep_gas_combined_cycle_w620351437-220_ccs-rf | gas | e_w620351437-220 | 0.5047 | 1365 | 34.2 | 3.75 | 0.84455 | ep_gas_combined_cycle_w620351437-220 | 1 | 20 | ele | ep_gas_combined_cycle_w671568771-220_ccs-rf | ccs retrofit of -- Aggregated Plant | GW | TWh | daynite | no
ep_gas_combined_cycle_w671568771-220_ccs-rf | gas | e_w671568771-220 | 0.5047 | 1365 | 34.2 | 3.75 | 0.84455 | ep_gas_combined_cycle_w671568771-220 | 1 | 20 | ele | ep_gas_combined_cycle_w857250602-220_ccs-rf | ccs retrofit of -- Aggregated Plant | GW | TWh | daynite | no
ep_gas_combined_cycle_w857250602-220_ccs-rf | gas | e_w857250602-220 | 0.5047 | 1365 | 34.2 | 3.75 | 0.84455 | ep_gas_combined_cycle_w857250602-220 | 1 | 20 | ele | ep_gas_gas_turbine_ccs-rf | ccs retrofit of -- Aggregated Plant | GW | TWh | daynite | no
ep_gas_gas_turbine_ccs-rf | gas | ELC | 0.23883 | 1365 | 34.2 | 3.75 | 0.84455 | ep_gas_gas_turbine | 1 | 20 | ele | ep_gas_steam_turbine_ccs-rf | ccs retrofit of -- Aggregated Plant | GW | TWh | daynite | no
ep_gas_gas_turbine_ccs-rf | gas | ELC | 0.23883 | 1365 | 34.2 | 3.75 | 0.84455 | ep_gas_gas_turbine | 1 | 20 | ele | ep_oil_combined_cycle_G100000400082_ccs-rf | ccs retrofit of -- Porvoo Refinery power station_2 & 3 | GW | TWh | daynite | no
ep_gas_gas_turbine_ccs-rf | gas | ELC | 0.23883 | 1365 | 34.2 | 3.75 | 0.84455 | ep_gas_gas_turbine | 1 | 20 | ele | ep_oil_gas_turbine_G100000410452_ccs-rf | ccs retrofit of -- Mertaniemi power station_1 & 2 | GW | TWh | daynite | no
ep_gas_steam_turbine_ccs-rf | gas | ELC | 0.30192 | 1365 | 34.2 | 3.75 | 0.84455 | ep_gas_steam_turbine | 1 | 20 | ele | ep_oil_gas_turbine_G100001000132_ccs-rf | ccs retrofit of -- Forssa power station_GT1 | GW | TWh | daynite | no
ep_oil_combined_cycle_G100000400082_ccs-rf | oil | ELC | 0.48668 | 1365 | 34.2 | 3.75 | 0.84455 | ep_oil_combined_cycle_G100000400082 | 1 | 20 | ele | ep_oil_gas_turbine_G100001000133_ccs-rf | ccs retrofit of -- Forssa power station_GT2 | GW | TWh | daynite | no
ep_oil_gas_turbine_G100000410452_ccs-rf | oil | ELC | 0.19828 | 1365 | 34.2 | 3.75 | 0.84455 | ep_oil_gas_turbine_G100000410452 | 1 | 20 | ele | ep_oil_gas_turbine_G100001000154_ccs-rf | ccs retrofit of -- Vaskiluotos power station_GT1 | GW | TWh | daynite | no
ep_oil_gas_turbine_G100001000132_ccs-rf | oil | ELC | 0.27038 | 1365 | 34.2 | 3.75 | 0.84455 | ep_oil_gas_turbine_G100001000132 | 1 | 20 | ele | ep_oil_gas_turbine_ccs-rf | ccs retrofit of -- Aggregated Plant | GW | TWh | daynite | no
ep_oil_gas_turbine_G100001000133_ccs-rf | oil | ELC | 0.27038 | 1365 | 34.2 | 3.75 | 0.84455 | ep_oil_gas_turbine_G100001000133 | 1 | 20
ep_oil_gas_turbine_G100001000154_ccs-rf | oil | ELC | 0.19828 | 1365 | 34.2 | 3.75 | 0.84455 | ep_oil_gas_turbine_G100001000154 | 1 | 20
ep_oil_gas_turbine_ccs-rf | oil | ELC | 0.26136 | 1365 | 34.2 | 3.75 | 0.84455 | ep_oil_gas_turbine | 1 | 20
ep_oil_gas_turbine_ccs-rf | oil | ELC | 0.26136 | 1365 | 34.2 | 3.75 | 0.84455 | ep_oil_gas_turbine | 1 | 20
ep_oil_gas_turbine_ccs-rf | oil | ELC | 0.26136 | 1365 | 34.2 | 3.75 | 0.84455 | ep_oil_gas_turbine | 1 | 20
ep_oil_gas_turbine_ccs-rf | oil | ELC | 0.26136 | 1365 | 34.2 | 3.75 | 0.84455 | ep_oil_gas_turbine | 1 | 20

## existing_stock
VERVESTACKS - the open USE platform · Powered by data · Shaped by vision · Guided by intuition · Fueled by passion
~fi_t | [9 empty] | ~fi_process
process | comm-in | comm-out | year | ncap_pasti | efficiency | ncap_cost | ncap_fom | act_cost | ncap_tlife | set | process | description | capacity_unit | activity_unit | timeslicelevel | vintage
ep_bioenergy | bioenergy | ELC | 1980 | 0.083 | 0.2575 | 4427.5 | 157.3 | 9.24 | 75 | ele | ep_bioenergy | Aggregated Plant | GW | TWh | daynite | yes
ep_bioenergy | bioenergy | ELC | 1982 | 0.065 | 0.26265 | 4427.5 | 157.3 | 9.24 | 73 | ele | ep_bioenergy_ | Aggregated Plant - EMBER Gap - FI1-220_Missing Bioenergy Capacity | GW | TWh | daynite | yes
ep_bioenergy | bioenergy | ELC | 1990 | 0.053 | 0.26265 | 4427.5 | 157.3 | 9.24 | 65 | ele | ep_bioenergy_FI2-220 | Aggregated Plant | GW | TWh | daynite | yes
ep_bioenergy | bioenergy | ELC | 1996 | 0.075 | 0.27295 | 4427.5 | 157.3 | 9.24 | 59 | ele | ep_bioenergy_FI5-220 | Aggregated Plant | GW | TWh | daynite | yes
ep_bioenergy | bioenergy | ELC | 2002 | 0.03 | 0.2884 | 5197.5 | 185.9 | 10.08 | 53 | ele | ep_bioenergy_FI6-220 | Aggregated Plant | GW | TWh | daynite | yes
ep_bioenergy | bioenergy | ELC | 2004 | 0.095 | 0.2987 | 4427.5 | 157.3 | 9.24 | 51 | ele | ep_bioenergy_FI7-220 | Aggregated Plant | GW | TWh | daynite | yes
ep_bioenergy | bioenergy | ELC | 2006 | 0.076 | 0.2987 | 4427.5 | 157.3 | 9.24 | 50 | ele | ep_bioenergy_FI9-220 | Aggregated Plant | GW | TWh | daynite | yes
ep_bioenergy | bioenergy | ELC | 2008 | 0.157 | 0.2987 | 4427.5 | 157.3 | 9.24 | 50 | ele | ep_bioenergy_G100000200235 | Äänekoski Bioproduct Mill power station_1 | GW | TWh | daynite | no
ep_bioenergy | bioenergy | ELC | 2009 | 0.046 | 0.2884 | 5197.5 | 185.9 | 10.08 | 50 | ele | ep_bioenergy_G100000200289 | Kemi Bioproduct Mill power station_1 | GW | TWh | daynite | no
ep_bioenergy | bioenergy | ELC | 2012 | 0.126 | 0.31521 | 4733.0556 | 168.6492 | 9.5733 | 50 | ele | ep_bioenergy_G100000201379 | Naantali CHP power station_4 | GW | TWh | daynite | no
ep_bioenergy | bioenergy | ELC | 2014 | 0.078 | 0.3193 | 4427.5 | 157.3 | 9.24 | 50 | ele | ep_bioenergy_G100000201385 | Uimaharju Enocell power station_2 | GW | TWh | daynite | no
ep_bioenergy | bioenergy | ELC | 2015 | 0.277 | 0.31465 | 4774.9729 | 170.2061 | 9.6191 | 50 | ele | ep_bioenergy_G100000400078 | Kirkniemi Mill power station_1 | GW | TWh | daynite | no
ep_bioenergy | bioenergy | ELC | 2020 | 0.115 | 0.31527 | 4728.8043 | 168.4913 | 9.5687 | 50 | ele | ep_bioenergy_G100000410456 | Anjalankoski Mill power station_CC1 | GW | TWh | daynite | no
ep_bioenergy | bioenergy | ELC | 2022 | 0.047 | 0.3296 | 5197.5 | 185.9 | 10.08 | 50 | ele | ep_bioenergy_r15436115-220 | Aggregated Plant | GW | TWh | daynite | yes
ep_bioenergy_ | bioenergy | e_FI1-220 | 2022 | 0.37366 | 0.3605 | 3850 | 143 | 8.4 | 50 | ele | ep_bioenergy_w1159141282-220 | Aggregated Plant | GW | TWh | daynite | yes
ep_bioenergy_FI2-220 | bioenergy | e_FI2-220 | 2022 | 0.029389 | 0.3296 | 5197.5 | 185.9 | 10.08 | 50 | ele | ep_bioenergy_w149965733-220 | Aggregated Plant | GW | TWh | daynite | yes
ep_bioenergy_FI5-220 | bioenergy | e_FI5-220 | 2022 | 0.029389 | 0.3296 | 5197.5 | 185.9 | 10.08 | 50 | ele | ep_bioenergy_w149965738-220 | Aggregated Plant | GW | TWh | daynite | yes
ep_bioenergy_FI6-220 | bioenergy | e_FI6-220 | 2022 | 0.029389 | 0.3296 | 5197.5 | 185.9 | 10.08 | 50 | ele | ep_bioenergy_w150282502-220 | Aggregated Plant | GW | TWh | daynite | yes
ep_bioenergy_FI7-220 | bioenergy | e_FI7-220 | 2022 | 0.029389 | 0.3296 | 5197.5 | 185.9 | 10.08 | 50 | ele | ep_bioenergy_w169899622-220 | Aggregated Plant | GW | TWh | daynite | yes
ep_bioenergy_FI9-220 | bioenergy | e_FI9-220 | 2022 | 0.029389 | 0.3296 | 5197.5 | 185.9 | 10.08 | 50 | ele | ep_bioenergy_w286955409-220 | Aggregated Plant | GW | TWh | daynite | yes
ep_bioenergy_G100000200235 | bioenergy | ELC | 2017 | 0.26 | 0.3193 | 4427.5 | 157.3 | 9.24 | 50 | ele | ep_bioenergy_w314853393-220 | Aggregated Plant | GW | TWh | daynite | yes
ep_bioenergy_G100000200289 | bioenergy | ELC | 2023 | 0.27 | 0.3399 | 4427.5 | 157.3 | 9.24 | 50 | ele | ep_bioenergy_w351960012-220 | Aggregated Plant | GW | TWh | daynite | yes
ep_bioenergy_G100000201379 | bioenergy | ELC | 2017 | 0.142 | 0.3193 | 4427.5 | 157.3 | 9.24 | 50 | ele | ep_bioenergy_w379937972-220 | Aggregated Plant | GW | TWh | daynite | yes
ep_bioenergy_G100000201385 | bioenergy | ELC | 2014 | 0.107 | 0.3193 | 4427.5 | 157.3 | 9.24 | 50 | ele | ep_bioenergy_w388655178-220 | Aggregated Plant | GW | TWh | daynite | yes
ep_bioenergy_G100000400078 | bioenergy | ELC | 1997 | 0.128 | 0.27295 | 4427.5 | 157.3 | 9.24 | 58 | ele | ep_bioenergy_w388832477-220 | Aggregated Plant | GW | TWh | daynite | yes
ep_bioenergy_G100000410456 | bioenergy | ELC | 2015 | 0.161 | 0.3193 | 4427.5 | 157.3 | 9.24 | 50 | ele | ep_bioenergy_w391142034-220 | Aggregated Plant | GW | TWh | daynite | yes
ep_bioenergy_r15436115-220 | bioenergy | e_r15436115-220 | 2022 | 0.029389 | 0.3296 | 5197.5 | 185.9 | 10.08 | 50 | ele | ep_bioenergy_w391142388-220 | Aggregated Plant | GW | TWh | daynite | yes
ep_bioenergy_w1159141282-220 | bioenergy | e_w1159141282-220 | 2022 | 0.029389 | 0.3296 | 5197.5 | 185.9 | 10.08 | 50 | ele | ep_bioenergy_w391145068-220 | Aggregated Plant | GW | TWh | daynite | yes
ep_bioenergy_w149965733-220 | bioenergy | e_w149965733-220 | 2022 | 0.029389 | 0.3296 | 5197.5 | 185.9 | 10.08 | 50 | ele | ep_bioenergy_w55609623-220 | Aggregated Plant | GW | TWh | daynite | yes
ep_bioenergy_w149965738-220 | bioenergy | e_w149965738-220 | 2022 | 0.029389 | 0.3296 | 5197.5 | 185.9 | 10.08 | 50 | ele | ep_bioenergy_w620351437-220 | Aggregated Plant | GW | TWh | daynite | yes
ep_bioenergy_w150282502-220 | bioenergy | e_w150282502-220 | 2022 | 0.029389 | 0.3296 | 5197.5 | 185.9 | 10.08 | 50 | ele | ep_bioenergy_w671568771-220 | Aggregated Plant | GW | TWh | daynite | yes
ep_bioenergy_w169899622-220 | bioenergy | e_w169899622-220 | 2022 | 0.029389 | 0.3296 | 5197.5 | 185.9 | 10.08 | 50 | ele | ep_bioenergy_w857250602-220 | Aggregated Plant | GW | TWh | daynite | yes
ep_bioenergy_w286955409-220 | bioenergy | e_w286955409-220 | 2022 | 0.029389 | 0.3296 | 5197.5 | 185.9 | 10.08 | 50 | ele | ep_coal_subcritical | Aggregated Plant | GW | TWh | daynite | yes
ep_bioenergy_w314853393-220 | bioenergy | e_w314853393-220 | 2022 | 0.029389 | 0.3296 | 5197.5 | 185.9 | 10.08 | 50 | ele | ep_coal_subcritical_ | Aggregated Plant - EMBER Gap_Missing Coal Capacity | GW | TWh | daynite | yes
ep_bioenergy_w351960012-220 | bioenergy | e_w351960012-220 | 2022 | 0.029389 | 0.3296 | 5197.5 | 185.9 | 10.08 | 50 | ele | ep_coal_subcritical_G100000107157__m | Naantali CHP power station_Unit 3 | GW | TWh | daynite | no
ep_bioenergy_w379937972-220 | bioenergy | e_w379937972-220 | 2022 | 0.029389 | 0.3296 | 5197.5 | 185.9 | 10.08 | 50 | ele | ep_coal_subcritical_G100000108748 | Salmisaari power station_Phase B Unit 1 | GW | TWh | daynite | no
ep_bioenergy_w388655178-220 | bioenergy | e_w388655178-220 | 2022 | 0.029389 | 0.3296 | 5197.5 | 185.9 | 10.08 | 50 | ele | ep_coal_subcritical_G100000110566 | Vaskiluoto power station_Unit 2 | GW | TWh | daynite | no
ep_bioenergy_w388832477-220 | bioenergy | e_w388832477-220 | 2022 | 0.029389 | 0.3296 | 5197.5 | 185.9 | 10.08 | 50 | ele | ep_coal_supercritical_G100000106877 | Meri-Pori power station_Unit 1 | GW | TWh | daynite | no
ep_bioenergy_w391142034-220 | bioenergy | e_w391142034-220 | 2022 | 0.029389 | 0.3296 | 5197.5 | 185.9 | 10.08 | 50 | ele | ep_gas_combined_cycle | Aggregated Plant | GW | TWh | daynite | yes
ep_bioenergy_w391142388-220 | bioenergy | e_w391142388-220 | 2022 | 0.029389 | 0.3296 | 5197.5 | 185.9 | 10.08 | 50 | ele | ep_gas_combined_cycle_ | Aggregated Plant - EMBER Gap - FI1-220_Missing Gas Capacity | GW | TWh | daynite | yes
ep_bioenergy_w391145068-220 | bioenergy | e_w391145068-220 | 2022 | 0.029389 | 0.3296 | 5197.5 | 185.9 | 10.08 | 50 | ele | ep_gas_combined_cycle_FI2-220 | Aggregated Plant | GW | TWh | daynite | yes
ep_bioenergy_w55609623-220 | bioenergy | e_w55609623-220 | 2022 | 0.029389 | 0.3296 | 5197.5 | 185.9 | 10.08 | 50 | ele | ep_gas_combined_cycle_FI5-220 | Aggregated Plant | GW | TWh | daynite | yes
ep_bioenergy_w620351437-220 | bioenergy | e_w620351437-220 | 2022 | 0.029389 | 0.3296 | 5197.5 | 185.9 | 10.08 | 50 | ele | ep_gas_combined_cycle_FI6-220 | Aggregated Plant | GW | TWh | daynite | yes
ep_bioenergy_w671568771-220 | bioenergy | e_w671568771-220 | 2022 | 0.029389 | 0.3296 | 5197.5 | 185.9 | 10.08 | 50 | ele | ep_gas_combined_cycle_FI7-220 | Aggregated Plant | GW | TWh | daynite | yes
ep_bioenergy_w857250602-220 | bioenergy | e_w857250602-220 | 2022 | 0.029389 | 0.3296 | 5197.5 | 185.9 | 10.08 | 50 | ele | ep_gas_combined_cycle_FI9-220 | Aggregated Plant | GW | TWh | daynite | yes
ep_coal_subcritical | coal | ELC | 1980 | 0.08 | 0.3296 | 2530 | 72.6 | 5.775 | 75 | ele | ep_gas_combined_cycle_G100000400079 | Lielahti power station_1 | GW | TWh | daynite | no
ep_coal_subcritical | coal | ELC | 1984 | 0.0392 | 0.3296 | 2970 | 85.8 | 6.3 | 71 | ele | ep_gas_combined_cycle_G100000400080__m | Naistenlahti power station_1 | GW | TWh | daynite | no
ep_coal_subcritical_ | coal | ELC | 2022 | 0.3048 | 0.3708 | 2200 | 66 | 5.25 | 50 | ele | ep_gas_combined_cycle_G100000400084 | Suomenoja power station_2 | GW | TWh | daynite | no
ep_coal_subcritical_G100000107157__m | coal | ELC | 1972 | 0.125 | 0.3296 | 2530 | 72.6 | 5.775 | 52 | ele | ep_gas_combined_cycle_G100000400086 | Vuosaari power station_A | GW | TWh | daynite | no
ep_coal_subcritical_G100000108748 | coal | ELC | 1984 | 0.177 | 0.3399 | 2530 | 72.6 | 5.775 | 50 | ele | ep_gas_combined_cycle_G100000400087 | Vuosaari power station_B | GW | TWh | daynite | no
ep_coal_subcritical_G100000110566 | coal | ELC | 1981 | 0.25 | 0.3399 | 2530 | 72.6 | 5.775 | 50 | ele | ep_gas_combined_cycle_G100001000153 | Raahen Voima power station_1 | GW | TWh | daynite | no
ep_coal_supercritical_G100000106877 | coal | ELC | 1994 | 0.614 | 0.4017 | 2420 | 71.5 | 5.775 | 50 | ele | ep_gas_combined_cycle_r15436115-220 | Aggregated Plant | GW | TWh | daynite | yes
ep_gas_combined_cycle | gas | ELC | 1997 | 0.072 | 0.515 | 1265 | 36.3 | 3.465 | 58 | ele | ep_gas_combined_cycle_w1159141282-220 | Aggregated Plant | GW | TWh | daynite | yes
ep_gas_combined_cycle_ | gas | e_FI1-220 | 2022 | 0.20917 | 0.5974 | 1265 | 36.3 | 3.465 | 50 | ele | ep_gas_combined_cycle_w149965733-220 | Aggregated Plant | GW | TWh | daynite | yes
ep_gas_combined_cycle_FI2-220 | gas | e_FI2-220 | 2022 | 0.016451 | 0.5768 | 1485 | 42.9 | 3.78 | 50 | ele | ep_gas_combined_cycle_w149965738-220 | Aggregated Plant | GW | TWh | daynite | yes
ep_gas_combined_cycle_FI5-220 | gas | e_FI5-220 | 2022 | 0.016451 | 0.5768 | 1485 | 42.9 | 3.78 | 50 | ele | ep_gas_combined_cycle_w150282502-220 | Aggregated Plant | GW | TWh | daynite | yes
ep_gas_combined_cycle_FI6-220 | gas | e_FI6-220 | 2022 | 0.016451 | 0.5768 | 1485 | 42.9 | 3.78 | 50 | ele | ep_gas_combined_cycle_w169899622-220 | Aggregated Plant | GW | TWh | daynite | yes
ep_gas_combined_cycle_FI7-220 | gas | e_FI7-220 | 2022 | 0.016451 | 0.5768 | 1485 | 42.9 | 3.78 | 50 | ele | ep_gas_combined_cycle_w286955409-220 | Aggregated Plant | GW | TWh | daynite | yes
ep_gas_combined_cycle_FI9-220 | gas | e_FI9-220 | 2022 | 0.016451 | 0.5768 | 1485 | 42.9 | 3.78 | 50 | ele | ep_gas_combined_cycle_w314853393-220 | Aggregated Plant | GW | TWh | daynite | yes
ep_gas_combined_cycle_G100000400079 | gas | ELC | 1988 | 0.147 | 0.4429 | 1265 | 36.3 | 3.465 | 67 | ele | ep_gas_combined_cycle_w351960012-220 | Aggregated Plant | GW | TWh | daynite | yes
ep_gas_combined_cycle_G100000400080__m | gas | ELC | 1971 | 0.129 | 0.3914 | 1265 | 36.3 | 3.465 | 84 | ele | ep_gas_combined_cycle_w379937972-220 | Aggregated Plant | GW | TWh | daynite | yes
ep_gas_combined_cycle_G100000400084 | gas | ELC | 2009 | 0.234 | 0.5356 | 1265 | 36.3 | 3.465 | 50 | ele | ep_gas_combined_cycle_w388655178-220 | Aggregated Plant | GW | TWh | daynite | yes
ep_gas_combined_cycle_G100000400086 | gas | ELC | 1991 | 0.163 | 0.515 | 1265 | 36.3 | 3.465 | 64 | ele | ep_gas_combined_cycle_w388832477-220 | Aggregated Plant | GW | TWh | daynite | yes
ep_gas_combined_cycle_G100000400087 | gas | ELC | 1997 | 0.485 | 0.54075 | 1100 | 33 | 3.15 | 58 | ele | ep_gas_combined_cycle_w391142034-220 | Aggregated Plant | GW | TWh | daynite | yes
ep_gas_combined_cycle_G100001000153 | gas | ELC | 2016 | 0.125 | 0.5768 | 1265 | 36.3 | 3.465 | 50 | ele | ep_gas_combined_cycle_w391142388-220 | Aggregated Plant | GW | TWh | daynite | yes
ep_gas_combined_cycle_r15436115-220 | gas | e_r15436115-220 | 2022 | 0.016451 | 0.5768 | 1485 | 42.9 | 3.78 | 50 | ele | ep_gas_combined_cycle_w391145068-220 | Aggregated Plant | GW | TWh | daynite | yes
ep_gas_combined_cycle_w1159141282-220 | gas | e_w1159141282-220 | 2022 | 0.016451 | 0.5768 | 1485 | 42.9 | 3.78 | 50 | ele | ep_gas_combined_cycle_w55609623-220 | Aggregated Plant | GW | TWh | daynite | yes
ep_gas_combined_cycle_w149965733-220 | gas | e_w149965733-220 | 2022 | 0.016451 | 0.5768 | 1485 | 42.9 | 3.78 | 50 | ele | ep_gas_combined_cycle_w620351437-220 | Aggregated Plant | GW | TWh | daynite | yes
ep_gas_combined_cycle_w149965738-220 | gas | e_w149965738-220 | 2022 | 0.016451 | 0.5768 | 1485 | 42.9 | 3.78 | 50 | ele | ep_gas_combined_cycle_w671568771-220 | Aggregated Plant | GW | TWh | daynite | yes
ep_gas_combined_cycle_w150282502-220 | gas | e_w150282502-220 | 2022 | 0.016451 | 0.5768 | 1485 | 42.9 | 3.78 | 50 | ele | ep_gas_combined_cycle_w857250602-220 | Aggregated Plant | GW | TWh | daynite | yes
ep_gas_combined_cycle_w169899622-220 | gas | e_w169899622-220 | 2022 | 0.016451 | 0.5768 | 1485 | 42.9 | 3.78 | 50 | ele | ep_gas_gas_turbine | Aggregated Plant | GW | TWh | daynite | yes
ep_gas_combined_cycle_w286955409-220 | gas | e_w286955409-220 | 2022 | 0.016451 | 0.5768 | 1485 | 42.9 | 3.78 | 50 | ele | ep_gas_steam_turbine | Aggregated Plant | GW | TWh | daynite | yes
ep_gas_combined_cycle_w314853393-220 | gas | e_w314853393-220 | 2022 | 0.016451 | 0.5768 | 1485 | 42.9 | 3.78 | 50 | ele | ep_hydro_dam | Aggregated Plant | GW | TWh | daynite | yes
ep_gas_combined_cycle_w351960012-220 | gas | e_w351960012-220 | 2022 | 0.016451 | 0.5768 | 1485 | 42.9 | 3.78 | 50 | ele | ep_hydro_dam_ | Aggregated Plant - IRENA Gap - FI1-220_Missing Hydro Capacity | GW | TWh | daynite | yes
ep_gas_combined_cycle_w379937972-220 | gas | e_w379937972-220 | 2022 | 0.016451 | 0.5768 | 1485 | 42.9 | 3.78 | 50 | ele | ep_hydro_dam_FI2-220 | Aggregated Plant | GW | TWh | daynite | yes
ep_gas_combined_cycle_w388655178-220 | gas | e_w388655178-220 | 2022 | 0.016451 | 0.5768 | 1485 | 42.9 | 3.78 | 50 | ele | ep_hydro_dam_FI5-220 | Aggregated Plant | GW | TWh | daynite | yes
ep_gas_combined_cycle_w388832477-220 | gas | e_w388832477-220 | 2022 | 0.016451 | 0.5768 | 1485 | 42.9 | 3.78 | 50 | ele | ep_hydro_dam_FI6-220 | Aggregated Plant | GW | TWh | daynite | yes
ep_gas_combined_cycle_w391142034-220 | gas | e_w391142034-220 | 2022 | 0.016451 | 0.5768 | 1485 | 42.9 | 3.78 | 50 | ele | ep_hydro_dam_FI7-220 | Aggregated Plant | GW | TWh | daynite | yes
ep_gas_combined_cycle_w391142388-220 | gas | e_w391142388-220 | 2022 | 0.016451 | 0.5768 | 1485 | 42.9 | 3.78 | 50 | ele | ep_hydro_dam_FI9-220 | Aggregated Plant | GW | TWh | daynite | yes
ep_gas_combined_cycle_w391145068-220 | gas | e_w391145068-220 | 2022 | 0.016451 | 0.5768 | 1485 | 42.9 | 3.78 | 50 | ele | ep_hydro_dam_G100000601625 | Imatra hydroelectric plant_ | GW | TWh | daynite | no
ep_gas_combined_cycle_w55609623-220 | gas | e_w55609623-220 | 2022 | 0.016451 | 0.5768 | 1485 | 42.9 | 3.78 | 50 | ele | ep_hydro_dam_G100000601626 | Isohaara hydroelectric plant_ | GW | TWh | daynite | no
ep_gas_combined_cycle_w620351437-220 | gas | e_w620351437-220 | 2022 | 0.016451 | 0.5768 | 1485 | 42.9 | 3.78 | 50 | ele | ep_hydro_dam_G100000601631 | Pirttikoski hydroelectric plant_ | GW | TWh | daynite | no
ep_gas_combined_cycle_w671568771-220 | gas | e_w671568771-220 | 2022 | 0.016451 | 0.5768 | 1485 | 42.9 | 3.78 | 50 | ele | ep_hydro_dam_G100000601632 | Pyhajoski hydroelectric plant_ | GW | TWh | daynite | no
ep_gas_combined_cycle_w857250602-220 | gas | e_w857250602-220 | 2022 | 0.016451 | 0.5768 | 1485 | 42.9 | 3.78 | 50 | ele | ep_hydro_dam_G100000601634 | Seitakorva hydroelectric plant_ | GW | TWh | daynite | no
ep_gas_gas_turbine | gas | ELC | 1988 | 0.045 | 0.2472 | 1188 | 28.6 | 5.04 | 67 | ele | ep_hydro_dam_G100000601635 | Taivalkoski hydroelectric plant_ | GW | TWh | daynite | no
ep_gas_gas_turbine | gas | ELC | 1989 | 0.045 | 0.2472 | 1188 | 28.6 | 5.04 | 66 | ele | ep_hydro_dam_G100000601636 | Valajaskosken hydroelectric plant_ | GW | TWh | daynite | no
ep_gas_gas_turbine | gas | ELC | 1998 | 0.08 | 0.27295 | 1012 | 24.2 | 4.62 | 57 | ele | ep_hydro_dam_r15436115-220 | Aggregated Plant | GW | TWh | daynite | yes
ep_gas_steam_turbine | gas | ELC | 2018 | 0.031 | 0.34505 | 1782 | 57.2 | 5.67 | 50 | ele | ep_hydro_dam_w1159141282-220 | Aggregated Plant | GW | TWh | daynite | yes
ep_hydro_dam | hydro | ELC | 1939 | 0.072 | 1 | 3162.5 | 60.5 | 2.31 | 116 | ele | ep_hydro_dam_w149965733-220 | Aggregated Plant | GW | TWh | daynite | yes
ep_hydro_dam | hydro | ELC | 1949 | 0.062 | 1 | 3162.5 | 60.5 | 2.31 | 106 | ele | ep_hydro_dam_w149965738-220 | Aggregated Plant | GW | TWh | daynite | yes
ep_hydro_dam | hydro | ELC | 1954 | 0.081 | 1 | 3162.5 | 60.5 | 2.31 | 101 | ele | ep_hydro_dam_w150282502-220 | Aggregated Plant | GW | TWh | daynite | yes
ep_hydro_dam | hydro | ELC | 1955 | 0.094 | 1 | 3162.5 | 60.5 | 2.31 | 100 | ele | ep_hydro_dam_w169899622-220 | Aggregated Plant | GW | TWh | daynite | yes
ep_hydro_dam | hydro | ELC | 1957 | 0.058 | 1 | 3162.5 | 60.5 | 2.31 | 100 | ele | ep_hydro_dam_w286955409-220 | Aggregated Plant | GW | TWh | daynite | yes
ep_hydro_dam | hydro | ELC | 1971 | 0.07 | 1 | 3162.5 | 60.5 | 2.31 | 100 | ele | ep_hydro_dam_w314853393-220 | Aggregated Plant | GW | TWh | daynite | yes
ep_hydro_dam | hydro | ELC | 1972 | 0.095 | 1 | 3162.5 | 60.5 | 2.31 | 100 | ele | ep_hydro_dam_w351960012-220 | Aggregated Plant | GW | TWh | daynite | yes
ep_hydro_dam_ | hydro | e_FI1-220 | 2022 | 0.38855 | 1 | 2750 | 55 | 2.1 | 100 | ele | ep_hydro_dam_w379937972-220 | Aggregated Plant | GW | TWh | daynite | yes
ep_hydro_dam_FI2-220 | hydro | e_FI2-220 | 2022 | 0.03056 | 1 | 3712.5 | 71.5 | 2.52 | 100 | ele | ep_hydro_dam_w388655178-220 | Aggregated Plant | GW | TWh | daynite | yes
ep_hydro_dam_FI5-220 | hydro | e_FI5-220 | 2022 | 0.03056 | 1 | 3712.5 | 71.5 | 2.52 | 100 | ele | ep_hydro_dam_w388832477-220 | Aggregated Plant | GW | TWh | daynite | yes
ep_hydro_dam_FI6-220 | hydro | e_FI6-220 | 2022 | 0.03056 | 1 | 3712.5 | 71.5 | 2.52 | 100 | ele | ep_hydro_dam_w391142034-220 | Aggregated Plant | GW | TWh | daynite | yes
ep_hydro_dam_FI7-220 | hydro | e_FI7-220 | 2022 | 0.03056 | 1 | 3712.5 | 71.5 | 2.52 | 100 | ele | ep_hydro_dam_w391142388-220 | Aggregated Plant | GW | TWh | daynite | yes
ep_hydro_dam_FI9-220 | hydro | e_FI9-220 | 2022 | 0.03056 | 1 | 3712.5 | 71.5 | 2.52 | 100 | ele | ep_hydro_dam_w391145068-220 | Aggregated Plant | GW | TWh | daynite | yes
ep_hydro_dam_G100000601625 | hydro | ELC | 1929 | 0.192 | 1 | 3162.5 | 60.5 | 2.31 | 126 | ele | ep_hydro_dam_w55609623-220 | Aggregated Plant | GW | TWh | daynite | yes
ep_hydro_dam_G100000601626 | hydro | ELC | 1949 | 0.128 | 1 | 3162.5 | 60.5 | 2.31 | 106 | ele | ep_hydro_dam_w620351437-220 | Aggregated Plant | GW | TWh | daynite | yes
ep_hydro_dam_G100000601631 | hydro | ELC | 1959 | 0.152 | 1 | 3162.5 | 60.5 | 2.31 | 100 | ele | ep_hydro_dam_w671568771-220 | Aggregated Plant | GW | TWh | daynite | yes
ep_hydro_dam_G100000601632 | hydro | ELC | 1949 | 0.149 | 1 | 3162.5 | 60.5 | 2.31 | 106 | ele | ep_hydro_dam_w857250602-220 | Aggregated Plant | GW | TWh | daynite | yes
ep_hydro_dam_G100000601634 | hydro | ELC | 1963 | 0.144 | 1 | 3162.5 | 60.5 | 2.31 | 100 | ele | ep_hydro_ror | Aggregated Plant | GW | TWh | daynite | yes
ep_hydro_dam_G100000601635 | hydro | ELC | 1976 | 0.134 | 1 | 3162.5 | 60.5 | 2.31 | 100 | ele | ep_hydro_ror_G100000601628 | Ossauskoski hydroelectric plant_ | GW | TWh | daynite | no
ep_hydro_dam_G100000601636 | hydro | ELC | 1960 | 0.101 | 1 | 3162.5 | 60.5 | 2.31 | 100 | ele | ep_hydro_ror_G100000601630 | Petäjäskoski hydroelectric plant_ | GW | TWh | daynite | no
ep_hydro_dam_r15436115-220 | hydro | e_r15436115-220 | 2022 | 0.03056 | 1 | 3712.5 | 71.5 | 2.52 | 100 | ele | ep_nuclear_G100000500006 | Olkiluoto nuclear power plant_3 | GW | TWh | daynite | no
ep_hydro_dam_w1159141282-220 | hydro | e_w1159141282-220 | 2022 | 0.03056 | 1 | 3712.5 | 71.5 | 2.52 | 100 | ele | ep_nuclear_G100000500355 | Olkiluoto nuclear power plant_1 | GW | TWh | daynite | no
ep_hydro_dam_w149965733-220 | hydro | e_w149965733-220 | 2022 | 0.03056 | 1 | 3712.5 | 71.5 | 2.52 | 100 | ele | ep_nuclear_G100000500356 | Olkiluoto nuclear power plant_2 | GW | TWh | daynite | no
ep_hydro_dam_w149965738-220 | hydro | e_w149965738-220 | 2022 | 0.03056 | 1 | 3712.5 | 71.5 | 2.52 | 100 | ele | ep_nuclear_G100000500448 | Loviisa nuclear power plant_1 | GW | TWh | daynite | no
ep_hydro_dam_w150282502-220 | hydro | e_w150282502-220 | 2022 | 0.03056 | 1 | 3712.5 | 71.5 | 2.52 | 100 | ele | ep_nuclear_G100000500449 | Loviisa nuclear power plant_2 | GW | TWh | daynite | no
ep_hydro_dam_w169899622-220 | hydro | e_w169899622-220 | 2022 | 0.03056 | 1 | 3712.5 | 71.5 | 2.52 | 100 | ele | ep_oil_combined_cycle_G100000400082 | Porvoo Refinery power station_2 & 3 | GW | TWh | daynite | no
ep_hydro_dam_w286955409-220 | hydro | e_w286955409-220 | 2022 | 0.03056 | 1 | 3712.5 | 71.5 | 2.52 | 100 | ele | ep_oil_gas_turbine | Aggregated Plant | GW | TWh | daynite | yes
ep_hydro_dam_w314853393-220 | hydro | e_w314853393-220 | 2022 | 0.03056 | 1 | 3712.5 | 71.5 | 2.52 | 100 | ele | ep_oil_gas_turbine_G100000410452 | Mertaniemi power station_1 & 2 | GW | TWh | daynite | no
ep_hydro_dam_w351960012-220 | hydro | e_w351960012-220 | 2022 | 0.03056 | 1 | 3712.5 | 71.5 | 2.52 | 100 | ele | ep_oil_gas_turbine_G100001000132 | Forssa power station_GT1 | GW | TWh | daynite | no
ep_hydro_dam_w379937972-220 | hydro | e_w379937972-220 | 2022 | 0.03056 | 1 | 3712.5 | 71.5 | 2.52 | 100 | ele | ep_oil_gas_turbine_G100001000133 | Forssa power station_GT2 | GW | TWh | daynite | no
ep_hydro_dam_w388655178-220 | hydro | e_w388655178-220 | 2022 | 0.03056 | 1 | 3712.5 | 71.5 | 2.52 | 100 | ele | ep_oil_gas_turbine_G100001000154 | Vaskiluotos power station_GT1 | GW | TWh | daynite | no
ep_hydro_dam_w388832477-220 | hydro | e_w388832477-220 | 2022 | 0.03056 | 1 | 3712.5 | 71.5 | 2.52 | 100 | ele | ep_solar_pv | Aggregated Plant | GW | TWh | annual | yes
ep_hydro_dam_w391142034-220 | hydro | e_w391142034-220 | 2022 | 0.03056 | 1 | 3712.5 | 71.5 | 2.52 | 100 | ele | ep_solar_pv_ | Aggregated Plant - IRENA Gap - FIN_0_Missing Solar Capacity | GW | TWh | annual | yes
ep_hydro_dam_w391142388-220 | hydro | e_w391142388-220 | 2022 | 0.03056 | 1 | 3712.5 | 71.5 | 2.52 | 100 | ele | ep_solar_pv_G100000818844 | Kalanti solar farm_-- | GW | TWh | annual | no
ep_hydro_dam_w391145068-220 | hydro | e_w391145068-220 | 2022 | 0.03056 | 1 | 3712.5 | 71.5 | 2.52 | 100 | ele | ep_wind_offshore | Aggregated Plant | GW | TWh | annual | yes
ep_hydro_dam_w55609623-220 | hydro | e_w55609623-220 | 2022 | 0.03056 | 1 | 3712.5 | 71.5 | 2.52 | 100 | ele | ep_wind_onshore | Aggregated Plant | GW | TWh | annual | yes
ep_hydro_dam_w620351437-220 | hydro | e_w620351437-220 | 2022 | 0.03056 | 1 | 3712.5 | 71.5 | 2.52 | 100 | ele | ep_wind_onshore_000 | Aggregated Plant | GW | TWh | annual | yes
ep_hydro_dam_w671568771-220 | hydro | e_w671568771-220 | 2022 | 0.03056 | 1 | 3712.5 | 71.5 | 2.52 | 100 | ele | ep_wind_onshore_001 | Aggregated Plant | GW | TWh | annual | yes
ep_hydro_dam_w857250602-220 | hydro | e_w857250602-220 | 2022 | 0.03056 | 1 | 3712.5 | 71.5 | 2.52 | 100 | ele | ep_wind_onshore_002 | Aggregated Plant | GW | TWh | annual | yes
ep_hydro_ror | hydro | ELC | 1945 | 0.045 | 1 | 3267 | 78.65 | 3.15 | 110 | ele | ep_wind_onshore_004 | Aggregated Plant | GW | TWh | annual | yes
ep_hydro_ror | hydro | ELC | 1952 | 0.055 | 1 | 2783 | 66.55 | 2.8875 | 103 | ele | ep_wind_onshore_005 | Aggregated Plant | GW | TWh | annual | yes
ep_hydro_ror | hydro | ELC | 1953 | 0.051 | 1 | 2783 | 66.55 | 2.8875 | 102 | ele | ep_wind_onshore_006 | Aggregated Plant | GW | TWh | annual | yes
ep_hydro_ror | hydro | ELC | 1971 | 0.06 | 1 | 2783 | 66.55 | 2.8875 | 100 | ele | ep_wind_onshore_007 | Aggregated Plant | GW | TWh | annual | yes
ep_hydro_ror_G100000601628 | hydro | ELC | 1965 | 0.124 | 1 | 2783 | 66.55 | 2.8875 | 100 | ele | ep_wind_onshore_009 | Aggregated Plant | GW | TWh | annual | yes
ep_hydro_ror_G100000601630 | hydro | ELC | 1957 | 0.182 | 1 | 2783 | 66.55 | 2.8875 | 100 | ele | ep_wind_onshore_010 | Aggregated Plant | GW | TWh | annual | yes
ep_nuclear_G100000500006 | nuclear | ELC | 2022 | 1.72 | 1 | 7150 | 165 | 4.2 | 50 | ele | ep_wind_onshore_011 | Aggregated Plant | GW | TWh | annual | yes
ep_nuclear_G100000500355 | nuclear | ELC | 1979 | 0.92 | 1 | 7150 | 165 | 4.2 | 76 | ele | ep_wind_onshore_012 | Aggregated Plant | GW | TWh | annual | yes
ep_nuclear_G100000500356 | nuclear | ELC | 1982 | 0.92 | 1 | 7150 | 165 | 4.2 | 73 | ele | ep_wind_onshore_013 | Aggregated Plant | GW | TWh | annual | yes
ep_nuclear_G100000500448 | nuclear | ELC | 1977 | 0.531 | 1 | 7150 | 165 | 4.2 | 73 | ele | ep_wind_onshore_014 | Aggregated Plant | GW | TWh | annual | yes
ep_nuclear_G100000500449 | nuclear | ELC | 1981 | 0.531 | 1 | 7150 | 165 | 4.2 | 69 | ele | ep_wind_onshore_015 | Aggregated Plant | GW | TWh | annual | yes
ep_oil_combined_cycle_G100000400082 | oil | ELC | 2015 | 0.121 | 0.5562 | 1391.5 | 42.35 | 4.0425 | 50 | ele | ep_wind_onshore_016 | Aggregated Plant | GW | TWh | annual | yes
ep_oil_gas_turbine | oil | ELC | 1971 | 0.09 | 0.2163 | 1336.5 | 31.46 | 5.67 | 84 | ele | ep_wind_onshore_017 | Aggregated Plant | GW | TWh | annual | yes
ep_oil_gas_turbine | oil | ELC | 1973 | 0.09 | 0.2163 | 1336.5 | 31.46 | 5.67 | 82 | ele | ep_wind_onshore_018 | Aggregated Plant | GW | TWh | annual | yes
ep_oil_gas_turbine | oil | ELC | 1974 | 0.12 | 0.2266 | 1138.5 | 26.62 | 5.1975 | 81 | ele | ep_wind_onshore_019 | Aggregated Plant | GW | TWh | annual | yes
ep_oil_gas_turbine | oil | ELC | 2015 | 0.342 | 0.2987 | 1336.5 | 31.46 | 5.67 | 40 | ele | ep_wind_onshore_020 | Aggregated Plant | GW | TWh | annual | yes
ep_oil_gas_turbine_G100000410452 | oil | ELC | 1975 | 0.102 | 0.2266 | 1138.5 | 26.62 | 5.1975 | 80 | ele | ep_wind_onshore_021 | Aggregated Plant | GW | TWh | annual | yes
ep_oil_gas_turbine_G100001000132 | oil | ELC | 2013 | 0.16 | 0.309 | 1138.5 | 26.62 | 5.1975 | 42 | ele | ep_wind_onshore_022 | Aggregated Plant | GW | TWh | annual | yes
ep_oil_gas_turbine_G100001000133 | oil | ELC | 2013 | 0.16 | 0.309 | 1138.5 | 26.62 | 5.1975 | 42 | ele | ep_wind_onshore_023 | Aggregated Plant | GW | TWh | annual | yes
ep_oil_gas_turbine_G100001000154 | oil | ELC | 1972 | 0.162 | 0.2266 | 1138.5 | 26.62 | 5.1975 | 50 | ele | ep_wind_onshore_024 | Aggregated Plant | GW | TWh | annual | yes
ep_solar_pv | solar | ELC | 2015 | 0.0502 | 1 | 1336.5 | 21.45 | 0 | 40 | ele | ep_wind_onshore_025 | Aggregated Plant | GW | TWh | annual | yes
ep_solar_pv | solar | ELC | 2024 | 0.032 | 1 | 1336.5 | 21.45 | 0 | 31 | ele | ep_wind_onshore_026 | Aggregated Plant | GW | TWh | annual | yes
ep_solar_pv | solar | ELC | 2025 | 0.08 | 1 | 1138.5 | 18.15 | 0 | 30 | ele | ep_wind_onshore_027 | Aggregated Plant | GW | TWh | annual | yes
ep_solar_pv_ | solar | elc_spv-FIN_0000 | 2022 | 0.5988 | 1 | 990 | 16.5 | 0 | 33 | ele | ep_wind_onshore_028 | Aggregated Plant | GW | TWh | annual | yes
ep_solar_pv_G100000818844 | solar | ELC | 2025 | 0.206 | 1 | 1138.5 | 18.15 | 0 | 30 | ele | ep_wind_onshore_029 | Aggregated Plant | GW | TWh | annual | yes
ep_wind_offshore | wind | ELC | 2017 | 0.042 | 1 | 5940 | 143 | 3.78 | 38 | ele | ep_wind_onshore_030 | Aggregated Plant | GW | TWh | annual | yes
ep_wind_onshore | wind | ELC | 2004 | 0.0115 | 1 | 2376 | 57.2 | 2.52 | 51 | ele | ep_wind_onshore_031 | Aggregated Plant | GW | TWh | annual | yes
ep_wind_onshore | wind | ELC | 2010 | 0.041 | 1 | 2376 | 57.2 | 2.52 | 45 | ele | ep_wind_onshore_032 | Aggregated Plant | GW | TWh | annual | yes
ep_wind_onshore | wind | ELC | 2012 | 0.024 | 1 | 2376 | 57.2 | 2.52 | 43 | ele | ep_wind_onshore_033 | Aggregated Plant | GW | TWh | annual | yes
ep_wind_onshore | wind | ELC | 2013 | 0.2285 | 1 | 2376 | 57.2 | 2.52 | 42 | ele | ep_wind_onshore_034 | Aggregated Plant | GW | TWh | annual | yes
ep_wind_onshore | wind | ELC | 2014 | 0.134 | 1 | 2376 | 57.2 | 2.52 | 41 | ele | ep_wind_onshore_035 | Aggregated Plant | GW | TWh | annual | yes
ep_wind_onshore | wind | ELC | 2015 | 0.4287 | 1 | 2272.543 | 54.6136 | 2.4583 | 40 | ele | ep_wind_onshore_036 | Aggregated Plant | GW | TWh | annual | yes
ep_wind_onshore | wind | ELC | 2016 | 0.598 | 1 | 2300.0669 | 55.3017 | 2.4747 | 39 | ele | ep_wind_onshore_037 | Aggregated Plant | GW | TWh | annual | yes
ep_wind_onshore | wind | ELC | 2017 | 0.304 | 1 | 2299.5789 | 55.2895 | 2.4744 | 38 | ele | ep_wind_onshore_038 | Aggregated Plant | GW | TWh | annual | yes
ep_wind_onshore | wind | ELC | 2019 | 0.2408 | 1 | 2171.6412 | 52.091 | 2.3981 | 36 | ele | ep_wind_onshore_039 | Aggregated Plant | GW | TWh | annual | yes
ep_wind_onshore | wind | ELC | 2020 | 0.401 | 1 | 2130.2145 | 51.0554 | 2.3734 | 35 | ele | ep_wind_onshore_040 | Aggregated Plant | GW | TWh | annual | yes
ep_wind_onshore | wind | ELC | 2021 | 0.262 | 1 | 2302.1069 | 55.3527 | 2.4759 | 34 | ele | ep_wind_onshore_041 | Aggregated Plant | GW | TWh | annual | yes
ep_wind_onshore | wind | ELC | 2022 | 0.8019 | 1 | 2206.5624 | 52.9641 | 2.4189 | 33 | ele | ep_wind_onshore_042 | Aggregated Plant | GW | TWh | annual | yes
ep_wind_onshore | wind | ELC | 2023 | 1.3287 | 1 | 2203.8546 | 52.8964 | 2.4173 | 32 | ele | ep_wind_onshore_043 | Aggregated Plant | GW | TWh | annual | yes
ep_wind_onshore | wind | ELC | 2024 | 0.2469 | 1 | 2123.6549 | 50.8914 | 2.3695 | 31 | ele | ep_wind_onshore_044 | Aggregated Plant | GW | TWh | annual | yes
ep_wind_onshore | wind | ELC | 2025 | 0.4523 | 1 | 2089.606 | 50.0402 | 2.3491 | 30 | ele | ep_wind_onshore_045 | Aggregated Plant | GW | TWh | annual | yes
ep_wind_onshore | wind | ELC | 2026 | 0.025 | 1 | 2376 | 57.2 | 2.52 | 30 | ele | ep_wind_onshore_046 | Aggregated Plant | GW | TWh | annual | yes
ep_wind_onshore | wind | ELC | 2028 | 0.2198 | 1 | 2118.4859 | 50.7621 | 2.3664 | 30 | ele | ep_wind_onshore_047 | Aggregated Plant | GW | TWh | annual | yes
ep_wind_onshore_000 | wind | elc_won-FIN_0000 | 2022 | 0.0025614 | 1 | 2376 | 57.2 | 2.52 | 33 | ele | ep_wind_onshore_048 | Aggregated Plant | GW | TWh | annual | yes
ep_wind_onshore_001 | wind | elc_won-FIN_0001 | 2022 | 0.0017398 | 1 | 2376 | 57.2 | 2.52 | 33 | ele | ep_wind_onshore_049 | Aggregated Plant | GW | TWh | annual | yes
ep_wind_onshore_002 | wind | elc_won-FIN_0002 | 2022 | 0.0014058 | 1 | 2376 | 57.2 | 2.52 | 33 | ele | ep_wind_onshore_050 | Aggregated Plant | GW | TWh | annual | yes
ep_wind_onshore_004 | wind | elc_won-FIN_0004 | 2022 | 0.0014643 | 1 | 2376 | 57.2 | 2.52 | 33 | ele | ep_wind_onshore_051 | Aggregated Plant | GW | TWh | annual | yes
ep_wind_onshore_005 | wind | elc_won-FIN_0005 | 2022 | 0.0014482 | 1 | 2376 | 57.2 | 2.52 | 33 | ele | ep_wind_onshore_052 | Aggregated Plant | GW | TWh | annual | yes
ep_wind_onshore_006 | wind | elc_won-FIN_0006 | 2022 | 0.0016297 | 1 | 2376 | 57.2 | 2.52 | 33 | ele | ep_wind_onshore_053 | Aggregated Plant | GW | TWh | annual | yes
ep_wind_onshore_007 | wind | elc_won-FIN_0007 | 2022 | 0.0015578 | 1 | 2376 | 57.2 | 2.52 | 33 | ele | ep_wind_onshore_054 | Aggregated Plant | GW | TWh | annual | yes
ep_wind_onshore_009 | wind | elc_won-FIN_0009 | 2022 | 0.0024633 | 1 | 2376 | 57.2 | 2.52 | 33 | ele | ep_wind_onshore_055 | Aggregated Plant | GW | TWh | annual | yes
ep_wind_onshore_010 | wind | elc_won-FIN_0010 | 2022 | 0.0026202 | 1 | 2376 | 57.2 | 2.52 | 33 | ele | ep_wind_onshore_056 | Aggregated Plant | GW | TWh | annual | yes
ep_wind_onshore_011 | wind | elc_won-FIN_0011 | 2022 | 0.003046 | 1 | 2376 | 57.2 | 2.52 | 33 | ele | ep_wind_onshore_057 | Aggregated Plant | GW | TWh | annual | yes
ep_wind_onshore_012 | wind | elc_won-FIN_0012 | 2022 | 0.0019994 | 1 | 2376 | 57.2 | 2.52 | 33 | ele | ep_wind_onshore_058 | Aggregated Plant | GW | TWh | annual | yes
ep_wind_onshore_013 | wind | elc_won-FIN_0013 | 2022 | 0.0018111 | 1 | 2376 | 57.2 | 2.52 | 33 | ele | ep_wind_onshore_059 | Aggregated Plant | GW | TWh | annual | yes
ep_wind_onshore_014 | wind | elc_won-FIN_0014 | 2022 | 0.0017054 | 1 | 2376 | 57.2 | 2.52 | 33 | ele | ep_wind_onshore_060 | Aggregated Plant | GW | TWh | annual | yes
ep_wind_onshore_015 | wind | elc_won-FIN_0015 | 2022 | 0.0019154 | 1 | 2376 | 57.2 | 2.52 | 33 | ele | ep_wind_onshore_061 | Aggregated Plant | GW | TWh | annual | yes
ep_wind_onshore_016 | wind | elc_won-FIN_0016 | 2022 | 0.0014865 | 1 | 2376 | 57.2 | 2.52 | 33 | ele | ep_wind_onshore_062 | Aggregated Plant | GW | TWh | annual | yes
ep_wind_onshore_017 | wind | elc_won-FIN_0017 | 2022 | 0.0017678 | 1 | 2376 | 57.2 | 2.52 | 33 | ele | ep_wind_onshore_063 | Aggregated Plant | GW | TWh | annual | yes
ep_wind_onshore_018 | wind | elc_won-FIN_0018 | 2022 | 0.0019788 | 1 | 2376 | 57.2 | 2.52 | 33 | ele | ep_wind_onshore_064 | Aggregated Plant | GW | TWh | annual | yes
ep_wind_onshore_019 | wind | elc_won-FIN_0019 | 2022 | 0.0020357 | 1 | 2376 | 57.2 | 2.52 | 33 | ele | ep_wind_onshore_065 | Aggregated Plant | GW | TWh | annual | yes
ep_wind_onshore_020 | wind | elc_won-FIN_0020 | 2022 | 0.0017382 | 1 | 2376 | 57.2 | 2.52 | 33 | ele | ep_wind_onshore_066 | Aggregated Plant | GW | TWh | annual | yes
ep_wind_onshore_021 | wind | elc_won-FIN_0021 | 2022 | 0.0021039 | 1 | 2376 | 57.2 | 2.52 | 33 | ele | ep_wind_onshore_067 | Aggregated Plant | GW | TWh | annual | yes
ep_wind_onshore_022 | wind | elc_won-FIN_0022 | 2022 | 0.0023205 | 1 | 2376 | 57.2 | 2.52 | 33 | ele | ep_wind_onshore_069 | Aggregated Plant | GW | TWh | annual | yes
ep_wind_onshore_023 | wind | elc_won-FIN_0023 | 2022 | 0.0030197 | 1 | 2376 | 57.2 | 2.52 | 33 | ele | ep_wind_onshore_070 | Aggregated Plant | GW | TWh | annual | yes
ep_wind_onshore_024 | wind | elc_won-FIN_0024 | 2022 | 0.0015143 | 1 | 2376 | 57.2 | 2.52 | 33 | ele | ep_wind_onshore_071 | Aggregated Plant | GW | TWh | annual | yes
ep_wind_onshore_025 | wind | elc_won-FIN_0025 | 2022 | 0.0021994 | 1 | 2376 | 57.2 | 2.52 | 33 | ele | ep_wind_onshore_072 | Aggregated Plant | GW | TWh | annual | yes
ep_wind_onshore_026 | wind | elc_won-FIN_0026 | 2022 | 0.0027309 | 1 | 2376 | 57.2 | 2.52 | 33 | ele | ep_wind_onshore_073 | Aggregated Plant | GW | TWh | annual | yes
ep_wind_onshore_027 | wind | elc_won-FIN_0027 | 2022 | 0.0018539 | 1 | 2376 | 57.2 | 2.52 | 33 | ele | ep_wind_onshore_074 | Aggregated Plant | GW | TWh | annual | yes
ep_wind_onshore_028 | wind | elc_won-FIN_0028 | 2022 | 0.0016087 | 1 | 2376 | 57.2 | 2.52 | 33 | ele | ep_wind_onshore_075 | Aggregated Plant | GW | TWh | annual | yes
ep_wind_onshore_029 | wind | elc_won-FIN_0029 | 2022 | 0.001737 | 1 | 2376 | 57.2 | 2.52 | 33 | ele | ep_wind_onshore_076 | Aggregated Plant | GW | TWh | annual | yes
ep_wind_onshore_030 | wind | elc_won-FIN_0030 | 2022 | 0.0020459 | 1 | 2376 | 57.2 | 2.52 | 33 | ele | ep_wind_onshore_078 | Aggregated Plant | GW | TWh | annual | yes
ep_wind_onshore_031 | wind | elc_won-FIN_0031 | 2022 | 0.0021189 | 1 | 2376 | 57.2 | 2.52 | 33 | ele | ep_wind_onshore_079 | Aggregated Plant | GW | TWh | annual | yes
ep_wind_onshore_032 | wind | elc_won-FIN_0032 | 2022 | 0.0016352 | 1 | 2376 | 57.2 | 2.52 | 33 | ele | ep_wind_onshore_080 | Aggregated Plant | GW | TWh | annual | yes
ep_wind_onshore_033 | wind | elc_won-FIN_0033 | 2022 | 0.0014932 | 1 | 2376 | 57.2 | 2.52 | 33 | ele | ep_wind_onshore_081 | Aggregated Plant | GW | TWh | annual | yes
ep_wind_onshore_034 | wind | elc_won-FIN_0034 | 2022 | 0.0019695 | 1 | 2376 | 57.2 | 2.52 | 33 | ele | ep_wind_onshore_082 | Aggregated Plant | GW | TWh | annual | yes
ep_wind_onshore_035 | wind | elc_won-FIN_0035 | 2022 | 0.0022796 | 1 | 2376 | 57.2 | 2.52 | 33 | ele | ep_wind_onshore_083 | Aggregated Plant | GW | TWh | annual | yes
ep_wind_onshore_036 | wind | elc_won-FIN_0036 | 2022 | 0.0017635 | 1 | 2376 | 57.2 | 2.52 | 33 | ele | ep_wind_onshore_084 | Aggregated Plant | GW | TWh | annual | yes
ep_wind_onshore_037 | wind | elc_won-FIN_0037 | 2022 | 0.0016677 | 1 | 2376 | 57.2 | 2.52 | 33 | ele | ep_wind_onshore_085 | Aggregated Plant | GW | TWh | annual | yes
ep_wind_onshore_038 | wind | elc_won-FIN_0038 | 2022 | 0.0018799 | 1 | 2376 | 57.2 | 2.52 | 33 | ele | ep_wind_onshore_086 | Aggregated Plant | GW | TWh | annual | yes
ep_wind_onshore_039 | wind | elc_won-FIN_0039 | 2022 | 0.0019978 | 1 | 2376 | 57.2 | 2.52 | 33 | ele | ep_wind_onshore_087 | Aggregated Plant | GW | TWh | annual | yes
ep_wind_onshore_040 | wind | elc_won-FIN_0040 | 2022 | 0.001789 | 1 | 2376 | 57.2 | 2.52 | 33 | ele | ep_wind_onshore_088 | Aggregated Plant | GW | TWh | annual | yes
ep_wind_onshore_041 | wind | elc_won-FIN_0041 | 2022 | 0.0014628 | 1 | 2376 | 57.2 | 2.52 | 33 | ele | ep_wind_onshore_089 | Aggregated Plant | GW | TWh | annual | yes
ep_wind_onshore_042 | wind | elc_won-FIN_0042 | 2022 | 0.001405 | 1 | 2376 | 57.2 | 2.52 | 33 | ele | ep_wind_onshore_090 | Aggregated Plant | GW | TWh | annual | yes
ep_wind_onshore_043 | wind | elc_won-FIN_0043 | 2022 | 0.0016108 | 1 | 2376 | 57.2 | 2.52 | 33 | ele | ep_wind_onshore_091 | Aggregated Plant | GW | TWh | annual | yes
ep_wind_onshore_044 | wind | elc_won-FIN_0044 | 2022 | 0.0017336 | 1 | 2376 | 57.2 | 2.52 | 33 | ele | ep_wind_onshore_092 | Aggregated Plant | GW | TWh | annual | yes
ep_wind_onshore_045 | wind | elc_won-FIN_0045 | 2022 | 0.0016521 | 1 | 2376 | 57.2 | 2.52 | 33 | ele | ep_wind_onshore_093 | Aggregated Plant | GW | TWh | annual | yes
ep_wind_onshore_046 | wind | elc_won-FIN_0046 | 2022 | 0.001571 | 1 | 2376 | 57.2 | 2.52 | 33 | ele | ep_wind_onshore_094 | Aggregated Plant | GW | TWh | annual | yes
ep_wind_onshore_047 | wind | elc_won-FIN_0047 | 2022 | 0.0014817 | 1 | 2376 | 57.2 | 2.52 | 33 | ele | ep_wind_onshore_095 | Aggregated Plant | GW | TWh | annual | yes
ep_wind_onshore_048 | wind | elc_won-FIN_0048 | 2022 | 0.0012646 | 1 | 2376 | 57.2 | 2.52 | 33 | ele | ep_wind_onshore_096 | Aggregated Plant | GW | TWh | annual | yes
ep_wind_onshore_049 | wind | elc_won-FIN_0049 | 2022 | 0.0011592 | 1 | 2376 | 57.2 | 2.52 | 33 | ele | ep_wind_onshore_097 | Aggregated Plant | GW | TWh | annual | yes
ep_wind_onshore_050 | wind | elc_won-FIN_0050 | 2022 | 0.0011694 | 1 | 2376 | 57.2 | 2.52 | 33 | ele | ep_wind_onshore_098 | Aggregated Plant | GW | TWh | annual | yes
ep_wind_onshore_051 | wind | elc_won-FIN_0051 | 2022 | 0.0010901 | 1 | 2376 | 57.2 | 2.52 | 33 | ele | ep_wind_onshore_099 | Aggregated Plant | GW | TWh | annual | yes
ep_wind_onshore_052 | wind | elc_won-FIN_0052 | 2022 | 0.0012484 | 1 | 2376 | 57.2 | 2.52 | 33 | ele | ep_wind_onshore_100 | Aggregated Plant | GW | TWh | annual | yes
ep_wind_onshore_053 | wind | elc_won-FIN_0053 | 2022 | 0.0015432 | 1 | 2376 | 57.2 | 2.52 | 33 | ele | ep_wind_onshore_101 | Aggregated Plant | GW | TWh | annual | yes
ep_wind_onshore_054 | wind | elc_won-FIN_0054 | 2022 | 0.0020109 | 1 | 2376 | 57.2 | 2.52 | 33 | ele | ep_wind_onshore_102 | Aggregated Plant | GW | TWh | annual | yes
ep_wind_onshore_055 | wind | elc_won-FIN_0055 | 2022 | 0.0026694 | 1 | 2376 | 57.2 | 2.52 | 33 | ele | ep_wind_onshore_103 | Aggregated Plant | GW | TWh | annual | yes
ep_wind_onshore_056 | wind | elc_won-FIN_0056 | 2022 | 0.0016625 | 1 | 2376 | 57.2 | 2.52 | 33 | ele | ep_wind_onshore_104 | Aggregated Plant | GW | TWh | annual | yes
ep_wind_onshore_057 | wind | elc_won-FIN_0057 | 2022 | 0.0019166 | 1 | 2376 | 57.2 | 2.52 | 33 | ele | ep_wind_onshore_105 | Aggregated Plant | GW | TWh | annual | yes
ep_wind_onshore_058 | wind | elc_won-FIN_0058 | 2022 | 0.0019724 | 1 | 2376 | 57.2 | 2.52 | 33 | ele | ep_wind_onshore_106 | Aggregated Plant | GW | TWh | annual | yes
ep_wind_onshore_059 | wind | elc_won-FIN_0059 | 2022 | 0.0015863 | 1 | 2376 | 57.2 | 2.52 | 33 | ele | ep_wind_onshore_107 | Aggregated Plant | GW | TWh | annual | yes
ep_wind_onshore_060 | wind | elc_won-FIN_0060 | 2022 | 0.0013689 | 1 | 2376 | 57.2 | 2.52 | 33 | ele | ep_wind_onshore_108 | Aggregated Plant | GW | TWh | annual | yes
ep_wind_onshore_061 | wind | elc_won-FIN_0061 | 2022 | 0.0012286 | 1 | 2376 | 57.2 | 2.52 | 33 | ele | ep_wind_onshore_109 | Aggregated Plant | GW | TWh | annual | yes
ep_wind_onshore_062 | wind | elc_won-FIN_0062 | 2022 | 0.0015519 | 1 | 2376 | 57.2 | 2.52 | 33 | ele | ep_wind_onshore_110 | Aggregated Plant | GW | TWh | annual | yes
ep_wind_onshore_063 | wind | elc_won-FIN_0063 | 2022 | 0.0016101 | 1 | 2376 | 57.2 | 2.52 | 33 | ele | ep_wind_onshore_111 | Aggregated Plant | GW | TWh | annual | yes
ep_wind_onshore_064 | wind | elc_won-FIN_0064 | 2022 | 0.0016647 | 1 | 2376 | 57.2 | 2.52 | 33 | ele | ep_wind_onshore_112 | Aggregated Plant | GW | TWh | annual | yes
ep_wind_onshore_065 | wind | elc_won-FIN_0065 | 2022 | 0.0017285 | 1 | 2376 | 57.2 | 2.52 | 33 | ele | ep_wind_onshore_113 | Aggregated Plant | GW | TWh | annual | yes
ep_wind_onshore_066 | wind | elc_won-FIN_0066 | 2022 | 0.001387 | 1 | 2376 | 57.2 | 2.52 | 33 | ele | ep_wind_onshore_114 | Aggregated Plant | GW | TWh | annual | yes
ep_wind_onshore_067 | wind | elc_won-FIN_0067 | 2022 | 0.0015402 | 1 | 2376 | 57.2 | 2.52 | 33 | ele | ep_wind_onshore_115 | Aggregated Plant | GW | TWh | annual | yes
ep_wind_onshore_069 | wind | elc_won-FIN_0069 | 2022 | 0.0012024 | 1 | 2376 | 57.2 | 2.52 | 33 | ele | ep_wind_onshore_116 | Aggregated Plant | GW | TWh | annual | yes
ep_wind_onshore_070 | wind | elc_won-FIN_0070 | 2022 | 0.0013096 | 1 | 2376 | 57.2 | 2.52 | 33 | ele | ep_wind_onshore_117 | Aggregated Plant | GW | TWh | annual | yes
ep_wind_onshore_071 | wind | elc_won-FIN_0071 | 2022 | 0.0013035 | 1 | 2376 | 57.2 | 2.52 | 33 | ele | ep_wind_onshore_118 | Aggregated Plant | GW | TWh | annual | yes
ep_wind_onshore_072 | wind | elc_won-FIN_0072 | 2022 | 0.0011558 | 1 | 2376 | 57.2 | 2.52 | 33 | ele | ep_wind_onshore_119 | Aggregated Plant | GW | TWh | annual | yes
ep_wind_onshore_073 | wind | elc_won-FIN_0073 | 2022 | 0.0011624 | 1 | 2376 | 57.2 | 2.52 | 33 | ele | ep_wind_onshore_120 | Aggregated Plant | GW | TWh | annual | yes
ep_wind_onshore_074 | wind | elc_won-FIN_0074 | 2022 | 0.0013935 | 1 | 2376 | 57.2 | 2.52 | 33 | ele | ep_wind_onshore_121 | Aggregated Plant | GW | TWh | annual | yes
ep_wind_onshore_075 | wind | elc_won-FIN_0075 | 2022 | 0.0024178 | 1 | 2376 | 57.2 | 2.52 | 33 | ele | ep_wind_onshore_122 | Aggregated Plant | GW | TWh | annual | yes
ep_wind_onshore_076 | wind | elc_won-FIN_0076 | 2022 | 0.0023285 | 1 | 2376 | 57.2 | 2.52 | 33 | ele | ep_wind_onshore_123 | Aggregated Plant | GW | TWh | annual | yes
ep_wind_onshore_078 | wind | elc_won-FIN_0078 | 2022 | 0.0017728 | 1 | 2376 | 57.2 | 2.52 | 33 | ele | ep_wind_onshore_124 | Aggregated Plant | GW | TWh | annual | yes
ep_wind_onshore_079 | wind | elc_won-FIN_0079 | 2022 | 0.0020182 | 1 | 2376 | 57.2 | 2.52 | 33 | ele | ep_wind_onshore_125 | Aggregated Plant | GW | TWh | annual | yes
ep_wind_onshore_080 | wind | elc_won-FIN_0080 | 2022 | 0.0015923 | 1 | 2376 | 57.2 | 2.52 | 33 | ele | ep_wind_onshore_126 | Aggregated Plant | GW | TWh | annual | yes
ep_wind_onshore_081 | wind | elc_won-FIN_0081 | 2022 | 0.0013035 | 1 | 2376 | 57.2 | 2.52 | 33 | ele | ep_wind_onshore_127 | Aggregated Plant | GW | TWh | annual | yes
ep_wind_onshore_082 | wind | elc_won-FIN_0082 | 2022 | 0.0013733 | 1 | 2376 | 57.2 | 2.52 | 33 | ele | ep_wind_onshore_128 | Aggregated Plant | GW | TWh | annual | yes
ep_wind_onshore_083 | wind | elc_won-FIN_0083 | 2022 | 0.001354 | 1 | 2376 | 57.2 | 2.52 | 33 | ele | ep_wind_onshore_129 | Aggregated Plant | GW | TWh | annual | yes
ep_wind_onshore_084 | wind | elc_won-FIN_0084 | 2022 | 0.0013362 | 1 | 2376 | 57.2 | 2.52 | 33 | ele | ep_wind_onshore_130 | Aggregated Plant | GW | TWh | annual | yes
ep_wind_onshore_085 | wind | elc_won-FIN_0085 | 2022 | 0.0013772 | 1 | 2376 | 57.2 | 2.52 | 33 | ele | ep_wind_onshore_131 | Aggregated Plant | GW | TWh | annual | yes
ep_wind_onshore_086 | wind | elc_won-FIN_0086 | 2022 | 0.0014658 | 1 | 2376 | 57.2 | 2.52 | 33 | ele | ep_wind_onshore_132 | Aggregated Plant | GW | TWh | annual | yes
ep_wind_onshore_087 | wind | elc_won-FIN_0087 | 2022 | 0.0014808 | 1 | 2376 | 57.2 | 2.52 | 33 | ele | ep_wind_onshore_133 | Aggregated Plant | GW | TWh | annual | yes
ep_wind_onshore_088 | wind | elc_won-FIN_0088 | 2022 | 0.0017532 | 1 | 2376 | 57.2 | 2.52 | 33 | ele | ep_wind_onshore_134 | Aggregated Plant | GW | TWh | annual | yes
ep_wind_onshore_089 | wind | elc_won-FIN_0089 | 2022 | 0.0012044 | 1 | 2376 | 57.2 | 2.52 | 33 | ele | ep_wind_onshore_135 | Aggregated Plant | GW | TWh | annual | yes
ep_wind_onshore_090 | wind | elc_won-FIN_0090 | 2022 | 0.0013873 | 1 | 2376 | 57.2 | 2.52 | 33 | ele | ep_wind_onshore_136 | Aggregated Plant | GW | TWh | annual | yes
ep_wind_onshore_091 | wind | elc_won-FIN_0091 | 2022 | 0.0013548 | 1 | 2376 | 57.2 | 2.52 | 33 | ele | ep_wind_onshore_137 | Aggregated Plant | GW | TWh | annual | yes
ep_wind_onshore_092 | wind | elc_won-FIN_0092 | 2022 | 0.0012969 | 1 | 2376 | 57.2 | 2.52 | 33 | ele | ep_wind_onshore_138 | Aggregated Plant | GW | TWh | annual | yes
ep_wind_onshore_093 | wind | elc_won-FIN_0093 | 2022 | 0.0012759 | 1 | 2376 | 57.2 | 2.52 | 33 | ele | ep_wind_onshore_139 | Aggregated Plant | GW | TWh | annual | yes
ep_wind_onshore_094 | wind | elc_won-FIN_0094 | 2022 | 0.0012378 | 1 | 2376 | 57.2 | 2.52 | 33 | ele | ep_wind_onshore_140 | Aggregated Plant | GW | TWh | annual | yes
ep_wind_onshore_095 | wind | elc_won-FIN_0095 | 2022 | 0.0014723 | 1 | 2376 | 57.2 | 2.52 | 33 | ele | ep_wind_onshore_141 | Aggregated Plant | GW | TWh | annual | yes
ep_wind_onshore_096 | wind | elc_won-FIN_0096 | 2022 | 0.001792 | 1 | 2376 | 57.2 | 2.52 | 33 | ele | ep_wind_onshore_142 | Aggregated Plant | GW | TWh | annual | yes
ep_wind_onshore_097 | wind | elc_won-FIN_0097 | 2022 | 0.0016243 | 1 | 2376 | 57.2 | 2.52 | 33 | ele | ep_wind_onshore_143 | Aggregated Plant | GW | TWh | annual | yes
ep_wind_onshore_098 | wind | elc_won-FIN_0098 | 2022 | 0.0016938 | 1 | 2376 | 57.2 | 2.52 | 33 | ele | ep_wind_onshore_144 | Aggregated Plant | GW | TWh | annual | yes
ep_wind_onshore_099 | wind | elc_won-FIN_0099 | 2022 | 0.002746 | 1 | 2376 | 57.2 | 2.52 | 33 | ele | ep_wind_onshore_145 | Aggregated Plant | GW | TWh | annual | yes
ep_wind_onshore_100 | wind | elc_won-FIN_0100 | 2022 | 0.0015634 | 1 | 2376 | 57.2 | 2.52 | 33 | ele | ep_wind_onshore_146 | Aggregated Plant | GW | TWh | annual | yes
ep_wind_onshore_101 | wind | elc_won-FIN_0101 | 2022 | 0.001871 | 1 | 2376 | 57.2 | 2.52 | 33 | ele | ep_wind_onshore_147 | Aggregated Plant | GW | TWh | annual | yes
ep_wind_onshore_102 | wind | elc_won-FIN_0102 | 2022 | 0.0013919 | 1 | 2376 | 57.2 | 2.52 | 33 | ele | ep_wind_onshore_148 | Aggregated Plant | GW | TWh | annual | yes
ep_wind_onshore_103 | wind | elc_won-FIN_0103 | 2022 | 0.0011911 | 1 | 2376 | 57.2 | 2.52 | 33 | ele | ep_wind_onshore_149 | Aggregated Plant | GW | TWh | annual | yes
ep_wind_onshore_104 | wind | elc_won-FIN_0104 | 2022 | 0.001397 | 1 | 2376 | 57.2 | 2.52 | 33 | ele | ep_wind_onshore_150 | Aggregated Plant | GW | TWh | annual | yes
ep_wind_onshore_105 | wind | elc_won-FIN_0105 | 2022 | 0.0014816 | 1 | 2376 | 57.2 | 2.52 | 33 | ele | ep_wind_onshore_151 | Aggregated Plant | GW | TWh | annual | yes
ep_wind_onshore_106 | wind | elc_won-FIN_0106 | 2022 | 0.0013441 | 1 | 2376 | 57.2 | 2.52 | 33 | ele | ep_wind_onshore_152 | Aggregated Plant | GW | TWh | annual | yes
ep_wind_onshore_107 | wind | elc_won-FIN_0107 | 2022 | 0.0013375 | 1 | 2376 | 57.2 | 2.52 | 33 | ele | ep_wind_onshore_153 | Aggregated Plant | GW | TWh | annual | yes
ep_wind_onshore_108 | wind | elc_won-FIN_0108 | 2022 | 0.0013035 | 1 | 2376 | 57.2 | 2.52 | 33 | ele | ep_wind_onshore_154 | Aggregated Plant | GW | TWh | annual | yes
ep_wind_onshore_109 | wind | elc_won-FIN_0109 | 2022 | 0.0014987 | 1 | 2376 | 57.2 | 2.52 | 33 | ele | ep_wind_onshore_155 | Aggregated Plant | GW | TWh | annual | yes
ep_wind_onshore_110 | wind | elc_won-FIN_0110 | 2022 | 0.0015261 | 1 | 2376 | 57.2 | 2.52 | 33 | ele | ep_wind_onshore_156 | Aggregated Plant | GW | TWh | annual | yes
ep_wind_onshore_111 | wind | elc_won-FIN_0111 | 2022 | 0.0016022 | 1 | 2376 | 57.2 | 2.52 | 33 | ele | ep_wind_onshore_157 | Aggregated Plant | GW | TWh | annual | yes
ep_wind_onshore_112 | wind | elc_won-FIN_0112 | 2022 | 0.0016465 | 1 | 2376 | 57.2 | 2.52 | 33 | ele | ep_wind_onshore_158 | Aggregated Plant | GW | TWh | annual | yes
ep_wind_onshore_113 | wind | elc_won-FIN_0113 | 2022 | 0.0015933 | 1 | 2376 | 57.2 | 2.52 | 33 | ele | ep_wind_onshore_159 | Aggregated Plant | GW | TWh | annual | yes
ep_wind_onshore_114 | wind | elc_won-FIN_0114 | 2022 | 0.0013282 | 1 | 2376 | 57.2 | 2.52 | 33 | ele | ep_wind_onshore_160 | Aggregated Plant | GW | TWh | annual | yes
ep_wind_onshore_115 | wind | elc_won-FIN_0115 | 2022 | 0.0014401 | 1 | 2376 | 57.2 | 2.52 | 33 | ele | ep_wind_onshore_161 | Aggregated Plant | GW | TWh | annual | yes
ep_wind_onshore_116 | wind | elc_won-FIN_0116 | 2022 | 0.0013526 | 1 | 2376 | 57.2 | 2.52 | 33 | ele | ep_wind_onshore_162 | Aggregated Plant | GW | TWh | annual | yes
ep_wind_onshore_117 | wind | elc_won-FIN_0117 | 2022 | 0.0014797 | 1 | 2376 | 57.2 | 2.52 | 33 | ele | ep_wind_onshore_163 | Aggregated Plant | GW | TWh | annual | yes
ep_wind_onshore_118 | wind | elc_won-FIN_0118 | 2022 | 0.001686 | 1 | 2376 | 57.2 | 2.52 | 33 | ele | ep_wind_onshore_164 | Aggregated Plant | GW | TWh | annual | yes
ep_wind_onshore_119 | wind | elc_won-FIN_0119 | 2022 | 0.0018703 | 1 | 2376 | 57.2 | 2.52 | 33 | ele | ep_wind_onshore_165 | Aggregated Plant | GW | TWh | annual | yes
ep_wind_onshore_120 | wind | elc_won-FIN_0120 | 2022 | 0.002544 | 1 | 2376 | 57.2 | 2.52 | 33 | ele | ep_wind_onshore_166 | Aggregated Plant | GW | TWh | annual | yes
ep_wind_onshore_121 | wind | elc_won-FIN_0121 | 2022 | 0.0028299 | 1 | 2376 | 57.2 | 2.52 | 33 | ele | ep_wind_onshore_167 | Aggregated Plant | GW | TWh | annual | yes
ep_wind_onshore_122 | wind | elc_won-FIN_0122 | 2022 | 0.0014515 | 1 | 2376 | 57.2 | 2.52 | 33 | ele | ep_wind_onshore_168 | Aggregated Plant | GW | TWh | annual | yes
ep_wind_onshore_123 | wind | elc_won-FIN_0123 | 2022 | 0.0014534 | 1 | 2376 | 57.2 | 2.52 | 33 | ele | ep_wind_onshore_169 | Aggregated Plant | GW | TWh | annual | yes
ep_wind_onshore_124 | wind | elc_won-FIN_0124 | 2022 | 0.0014096 | 1 | 2376 | 57.2 | 2.52 | 33 | ele | ep_wind_onshore_170 | Aggregated Plant | GW | TWh | annual | yes
ep_wind_onshore_125 | wind | elc_won-FIN_0125 | 2022 | 0.0012676 | 1 | 2376 | 57.2 | 2.52 | 33 | ele | ep_wind_onshore_171 | Aggregated Plant | GW | TWh | annual | yes
ep_wind_onshore_126 | wind | elc_won-FIN_0126 | 2022 | 0.0013822 | 1 | 2376 | 57.2 | 2.52 | 33 | ele | ep_wind_onshore_172 | Aggregated Plant | GW | TWh | annual | yes
ep_wind_onshore_127 | wind | elc_won-FIN_0127 | 2022 | 0.0013175 | 1 | 2376 | 57.2 | 2.52 | 33 | ele | ep_wind_onshore_173 | Aggregated Plant | GW | TWh | annual | yes
ep_wind_onshore_128 | wind | elc_won-FIN_0128 | 2022 | 0.001355 | 1 | 2376 | 57.2 | 2.52 | 33 | ele | ep_wind_onshore_174 | Aggregated Plant | GW | TWh | annual | yes
ep_wind_onshore_129 | wind | elc_won-FIN_0129 | 2022 | 0.0013958 | 1 | 2376 | 57.2 | 2.52 | 33 | ele | ep_wind_onshore_175 | Aggregated Plant | GW | TWh | annual | yes
ep_wind_onshore_130 | wind | elc_won-FIN_0130 | 2022 | 0.001241 | 1 | 2376 | 57.2 | 2.52 | 33 | ele | ep_wind_onshore_176 | Aggregated Plant | GW | TWh | annual | yes
ep_wind_onshore_131 | wind | elc_won-FIN_0131 | 2022 | 0.0012728 | 1 | 2376 | 57.2 | 2.52 | 33 | ele | ep_wind_onshore_177 | Aggregated Plant | GW | TWh | annual | yes
ep_wind_onshore_132 | wind | elc_won-FIN_0132 | 2022 | 0.0015618 | 1 | 2376 | 57.2 | 2.52 | 33 | ele | ep_wind_onshore_178 | Aggregated Plant | GW | TWh | annual | yes
ep_wind_onshore_133 | wind | elc_won-FIN_0133 | 2022 | 0.0014422 | 1 | 2376 | 57.2 | 2.52 | 33 | ele | ep_wind_onshore_179 | Aggregated Plant | GW | TWh | annual | yes
ep_wind_onshore_134 | wind | elc_won-FIN_0134 | 2022 | 0.0012515 | 1 | 2376 | 57.2 | 2.52 | 33 | ele | ep_wind_onshore_180 | Aggregated Plant | GW | TWh | annual | yes
ep_wind_onshore_135 | wind | elc_won-FIN_0135 | 2022 | 0.0015378 | 1 | 2376 | 57.2 | 2.52 | 33 | ele | ep_wind_onshore_181 | Aggregated Plant | GW | TWh | annual | yes
ep_wind_onshore_136 | wind | elc_won-FIN_0136 | 2022 | 0.0013482 | 1 | 2376 | 57.2 | 2.52 | 33 | ele | ep_wind_onshore_182 | Aggregated Plant | GW | TWh | annual | yes
ep_wind_onshore_137 | wind | elc_won-FIN_0137 | 2022 | 0.0011537 | 1 | 2376 | 57.2 | 2.52 | 33 | ele | ep_wind_onshore_183 | Aggregated Plant | GW | TWh | annual | yes
ep_wind_onshore_138 | wind | elc_won-FIN_0138 | 2022 | 0.0014887 | 1 | 2376 | 57.2 | 2.52 | 33 | ele | ep_wind_onshore_184 | Aggregated Plant | GW | TWh | annual | yes
ep_wind_onshore_139 | wind | elc_won-FIN_0139 | 2022 | 0.001455 | 1 | 2376 | 57.2 | 2.52 | 33 | ele | ep_wind_onshore_185 | Aggregated Plant | GW | TWh | annual | yes
ep_wind_onshore_140 | wind | elc_won-FIN_0140 | 2022 | 0.0016962 | 1 | 2376 | 57.2 | 2.52 | 33 | ele | ep_wind_onshore_186 | Aggregated Plant | GW | TWh | annual | yes
ep_wind_onshore_141 | wind | elc_won-FIN_0141 | 2022 | 0.0012272 | 1 | 2376 | 57.2 | 2.52 | 33 | ele | ep_wind_onshore_187 | Aggregated Plant | GW | TWh | annual | yes
ep_wind_onshore_142 | wind | elc_won-FIN_0142 | 2022 | 0.0022053 | 1 | 2376 | 57.2 | 2.52 | 33 | ele | ep_wind_onshore_188 | Aggregated Plant | GW | TWh | annual | yes
ep_wind_onshore_143 | wind | elc_won-FIN_0143 | 2022 | 0.0025391 | 1 | 2376 | 57.2 | 2.52 | 33 | ele | ep_wind_onshore_189 | Aggregated Plant | GW | TWh | annual | yes
ep_wind_onshore_144 | wind | elc_won-FIN_0144 | 2022 | 0.0013187 | 1 | 2376 | 57.2 | 2.52 | 33 | ele | ep_wind_onshore_190 | Aggregated Plant | GW | TWh | annual | yes
ep_wind_onshore_145 | wind | elc_won-FIN_0145 | 2022 | 0.0014922 | 1 | 2376 | 57.2 | 2.52 | 33 | ele | ep_wind_onshore_191 | Aggregated Plant | GW | TWh | annual | yes
ep_wind_onshore_146 | wind | elc_won-FIN_0146 | 2022 | 0.001563 | 1 | 2376 | 57.2 | 2.52 | 33 | ele | ep_wind_onshore_192 | Aggregated Plant | GW | TWh | annual | yes
ep_wind_onshore_147 | wind | elc_won-FIN_0147 | 2022 | 0.0013401 | 1 | 2376 | 57.2 | 2.52 | 33 | ele | ep_wind_onshore_193 | Aggregated Plant | GW | TWh | annual | yes
ep_wind_onshore_148 | wind | elc_won-FIN_0148 | 2022 | 0.0014639 | 1 | 2376 | 57.2 | 2.52 | 33 | ele | ep_wind_onshore_194 | Aggregated Plant | GW | TWh | annual | yes
ep_wind_onshore_149 | wind | elc_won-FIN_0149 | 2022 | 0.0012619 | 1 | 2376 | 57.2 | 2.52 | 33 | ele | ep_wind_onshore_195 | Aggregated Plant | GW | TWh | annual | yes
ep_wind_onshore_150 | wind | elc_won-FIN_0150 | 2022 | 0.0012676 | 1 | 2376 | 57.2 | 2.52 | 33 | ele | ep_wind_onshore_196 | Aggregated Plant | GW | TWh | annual | yes
ep_wind_onshore_151 | wind | elc_won-FIN_0151 | 2022 | 0.0012905 | 1 | 2376 | 57.2 | 2.52 | 33 | ele | ep_wind_onshore_197 | Aggregated Plant | GW | TWh | annual | yes
ep_wind_onshore_152 | wind | elc_won-FIN_0152 | 2022 | 0.0013644 | 1 | 2376 | 57.2 | 2.52 | 33 | ele | ep_wind_onshore_198 | Aggregated Plant | GW | TWh | annual | yes
ep_wind_onshore_153 | wind | elc_won-FIN_0153 | 2022 | 0.001125 | 1 | 2376 | 57.2 | 2.52 | 33 | ele | ep_wind_onshore_199 | Aggregated Plant | GW | TWh | annual | yes
ep_wind_onshore_154 | wind | elc_won-FIN_0154 | 2022 | 0.00126 | 1 | 2376 | 57.2 | 2.52 | 33 | ele | ep_wind_onshore_200 | Aggregated Plant | GW | TWh | annual | yes
ep_wind_onshore_155 | wind | elc_won-FIN_0155 | 2022 | 0.0013949 | 1 | 2376 | 57.2 | 2.52 | 33 | ele | ep_wind_onshore_201 | Aggregated Plant | GW | TWh | annual | yes
ep_wind_onshore_156 | wind | elc_won-FIN_0156 | 2022 | 0.0013727 | 1 | 2376 | 57.2 | 2.52 | 33 | ele | ep_wind_onshore_202 | Aggregated Plant | GW | TWh | annual | yes
ep_wind_onshore_157 | wind | elc_won-FIN_0157 | 2022 | 0.0014119 | 1 | 2376 | 57.2 | 2.52 | 33 | ele | ep_wind_onshore_203 | Aggregated Plant | GW | TWh | annual | yes
ep_wind_onshore_158 | wind | elc_won-FIN_0158 | 2022 | 0.0014091 | 1 | 2376 | 57.2 | 2.52 | 33 | ele | ep_wind_onshore_204 | Aggregated Plant | GW | TWh | annual | yes
ep_wind_onshore_159 | wind | elc_won-FIN_0159 | 2022 | 0.0011858 | 1 | 2376 | 57.2 | 2.52 | 33 | ele | ep_wind_onshore_205 | Aggregated Plant | GW | TWh | annual | yes
ep_wind_onshore_160 | wind | elc_won-FIN_0160 | 2022 | 0.0013985 | 1 | 2376 | 57.2 | 2.52 | 33 | ele | ep_wind_onshore_G100000919404 | Mikonkeidas wind farm_-- | GW | TWh | annual | no
ep_wind_onshore_161 | wind | elc_won-FIN_0161 | 2022 | 0.0020916 | 1 | 2376 | 57.2 | 2.52 | 33 | ele | ep_wind_onshore_G100000919407 | Norrskogen wind farm_-- | GW | TWh | annual | no
ep_wind_onshore_162 | wind | elc_won-FIN_0162 | 2022 | 0.001669 | 1 | 2376 | 57.2 | 2.52 | 33 | ele | ep_wind_onshore_G100000919424 | Välikangas wind farm_-- | GW | TWh | annual | no
ep_wind_onshore_163 | wind | elc_won-FIN_0163 | 2022 | 0.0014071 | 1 | 2376 | 57.2 | 2.52 | 33 | ele | ep_wind_onshore_G100000919507 | Metsäla Kristiinankaupunki wind farm_-- | GW | TWh | annual | no
ep_wind_onshore_164 | wind | elc_won-FIN_0164 | 2022 | 0.0020825 | 1 | 2376 | 57.2 | 2.52 | 33 | ele | ep_wind_onshore_G100000919512 | Paskoonharju wind farm_2 | GW | TWh | annual | no
ep_wind_onshore_165 | wind | elc_won-FIN_0165 | 2022 | 0.0026853 | 1 | 2376 | 57.2 | 2.52 | 33 | ele | ep_wind_onshore_G100000919554 | Isoneva wind farm_-- | GW | TWh | annual | no
ep_wind_onshore_166 | wind | elc_won-FIN_0166 | 2022 | 0.00138 | 1 | 2376 | 57.2 | 2.52 | 33 | ele | ep_wind_onshore_G100000919559 | Murtotuuli wind farm_-- | GW | TWh | annual | no
ep_wind_onshore_167 | wind | elc_won-FIN_0167 | 2022 | 0.0013168 | 1 | 2376 | 57.2 | 2.52 | 33 | ele | ep_wind_onshore_G100000919575 | Niinimäki wind farm_-- | GW | TWh | annual | no
ep_wind_onshore_168 | wind | elc_won-FIN_0168 | 2022 | 0.0014488 | 1 | 2376 | 57.2 | 2.52 | 33 | ele | ep_wind_onshore_G100000919578 | Metsälamminkangas wind farm_-- | GW | TWh | annual | no
ep_wind_onshore_169 | wind | elc_won-FIN_0169 | 2022 | 0.0013764 | 1 | 2376 | 57.2 | 2.52 | 33 | ele | ep_wind_onshore_G100000919630 | Karahka wind farm_-- | GW | TWh | annual | no
ep_wind_onshore_170 | wind | elc_won-FIN_0170 | 2022 | 0.0014599 | 1 | 2376 | 57.2 | 2.52 | 33 | ele | ep_wind_onshore_G100000919632 | Matkussaari wind farm_-- | GW | TWh | annual | no
ep_wind_onshore_171 | wind | elc_won-FIN_0171 | 2022 | 0.0012184 | 1 | 2376 | 57.2 | 2.52 | 33 | ele | ep_wind_onshore_G100000919637 | Pahkakoski wind farm_-- | GW | TWh | annual | no
ep_wind_onshore_172 | wind | elc_won-FIN_0172 | 2022 | 0.0011226 | 1 | 2376 | 57.2 | 2.52 | 33 | ele | ep_wind_onshore_G100000919643 | Simo Leipiö wind farm_3 | GW | TWh | annual | no
ep_wind_onshore_173 | wind | elc_won-FIN_0173 | 2022 | 0.001303 | 1 | 2376 | 57.2 | 2.52 | 33 | ele | ep_wind_onshore_G100000919659 | Piiparinmäki wind farm_2 | GW | TWh | annual | no
ep_wind_onshore_174 | wind | elc_won-FIN_0174 | 2022 | 0.0013316 | 1 | 2376 | 57.2 | 2.52 | 33 | ele | ep_wind_onshore_G100000919672 | Louhukangas wind farm_-- | GW | TWh | annual | no
ep_wind_onshore_175 | wind | elc_won-FIN_0175 | 2022 | 0.0013371 | 1 | 2376 | 57.2 | 2.52 | 33 | ele | ep_wind_onshore_G100000919684 | Kalistanneva (Helen) wind farm_-- | GW | TWh | annual | no
ep_wind_onshore_176 | wind | elc_won-FIN_0176 | 2022 | 0.0013505 | 1 | 2376 | 57.2 | 2.52 | 33 | ele | ep_wind_onshore_G100000919724 | Karhunnevankangas wind farm_-- | GW | TWh | annual | no
ep_wind_onshore_177 | wind | elc_won-FIN_0177 | 2022 | 0.0014034 | 1 | 2376 | 57.2 | 2.52 | 33 | ele | ep_wind_onshore_G100000919727 | Lappfjärd wind farm_1 | GW | TWh | annual | no
ep_wind_onshore_178 | wind | elc_won-FIN_0178 | 2022 | 0.0013011 | 1 | 2376 | 57.2 | 2.52 | 33 | ele | ep_wind_onshore_G100000919871 | Lestijärvi wind farm_-- | GW | TWh | annual | no
ep_wind_onshore_179 | wind | elc_won-FIN_0179 | 2022 | 0.0013824 | 1 | 2376 | 57.2 | 2.52 | 33 | ele | ep_wind_onshore_G100000919940 | Kristinestad Norr wind farm_Kristiinankaupunki | GW | TWh | annual | no
ep_wind_onshore_180 | wind | elc_won-FIN_0180 | 2022 | 0.0012113 | 1 | 2376 | 57.2 | 2.52 | 33 | ele | ep_wind_onshore_G100000919972 | Mutkalampi wind farm_1 | GW | TWh | annual | no
ep_wind_onshore_181 | wind | elc_won-FIN_0181 | 2022 | 0.001502 | 1 | 2376 | 57.2 | 2.52 | 33 | ele | ep_wind_onshore_G100001000647 | Pjelax wind farm_Närpiö | GW | TWh | annual | no
ep_wind_onshore_182 | wind | elc_won-FIN_0182 | 2022 | 0.001545 | 1 | 2376 | 57.2 | 2.52 | 33 | ele | ep_wind_onshore_G100001000733 | Siikajoki wind farm_Kangastuuli | GW | TWh | annual | no
ep_wind_onshore_183 | wind | elc_won-FIN_0183 | 2022 | 0.0015597 | 1 | 2376 | 57.2 | 2.52 | 33
ep_wind_onshore_184 | wind | elc_won-FIN_0184 | 2022 | 0.0021143 | 1 | 2376 | 57.2 | 2.52 | 33
ep_wind_onshore_185 | wind | elc_won-FIN_0185 | 2022 | 0.0025504 | 1 | 2376 | 57.2 | 2.52 | 33
ep_wind_onshore_186 | wind | elc_won-FIN_0186 | 2022 | 0.0012656 | 1 | 2376 | 57.2 | 2.52 | 33
ep_wind_onshore_187 | wind | elc_won-FIN_0187 | 2022 | 0.0012197 | 1 | 2376 | 57.2 | 2.52 | 33
ep_wind_onshore_188 | wind | elc_won-FIN_0188 | 2022 | 0.0012759 | 1 | 2376 | 57.2 | 2.52 | 33
ep_wind_onshore_189 | wind | elc_won-FIN_0189 | 2022 | 0.0013006 | 1 | 2376 | 57.2 | 2.52 | 33
ep_wind_onshore_190 | wind | elc_won-FIN_0190 | 2022 | 0.0013489 | 1 | 2376 | 57.2 | 2.52 | 33
ep_wind_onshore_191 | wind | elc_won-FIN_0191 | 2022 | 0.0010591 | 1 | 2376 | 57.2 | 2.52 | 33
ep_wind_onshore_192 | wind | elc_won-FIN_0192 | 2022 | 0.0012865 | 1 | 2376 | 57.2 | 2.52 | 33
ep_wind_onshore_193 | wind | elc_won-FIN_0193 | 2022 | 0.0014473 | 1 | 2376 | 57.2 | 2.52 | 33
ep_wind_onshore_194 | wind | elc_won-FIN_0194 | 2022 | 0.0013994 | 1 | 2376 | 57.2 | 2.52 | 33
ep_wind_onshore_195 | wind | elc_won-FIN_0195 | 2022 | 0.0013938 | 1 | 2376 | 57.2 | 2.52 | 33
ep_wind_onshore_196 | wind | elc_won-FIN_0196 | 2022 | 0.00149 | 1 | 2376 | 57.2 | 2.52 | 33
ep_wind_onshore_197 | wind | elc_won-FIN_0197 | 2022 | 0.0012587 | 1 | 2376 | 57.2 | 2.52 | 33
ep_wind_onshore_198 | wind | elc_won-FIN_0198 | 2022 | 0.0015137 | 1 | 2376 | 57.2 | 2.52 | 33
ep_wind_onshore_199 | wind | elc_won-FIN_0199 | 2022 | 0.0015817 | 1 | 2376 | 57.2 | 2.52 | 33
ep_wind_onshore_200 | wind | elc_won-FIN_0200 | 2022 | 0.001496 | 1 | 2376 | 57.2 | 2.52 | 33
ep_wind_onshore_201 | wind | elc_won-FIN_0201 | 2022 | 0.0012929 | 1 | 2376 | 57.2 | 2.52 | 33
ep_wind_onshore_202 | wind | elc_won-FIN_0202 | 2022 | 0.0013844 | 1 | 2376 | 57.2 | 2.52 | 33
ep_wind_onshore_203 | wind | elc_won-FIN_0203 | 2022 | 0.0013667 | 1 | 2376 | 57.2 | 2.52 | 33
ep_wind_onshore_204 | wind | elc_won-FIN_0204 | 2022 | 0.001354 | 1 | 2376 | 57.2 | 2.52 | 33
ep_wind_onshore_205 | wind | elc_won-FIN_0205 | 2022 | 0.0014836 | 1 | 2376 | 57.2 | 2.52 | 33
ep_wind_onshore_G100000919404 | wind | ELC | 2025 | 0.1 | 1 | 2024 | 48.4 | 2.31 | 30
ep_wind_onshore_G100000919407 | wind | ELC | 2022 | 0.102 | 1 | 2024 | 48.4 | 2.31 | 33
ep_wind_onshore_G100000919424 | wind | ELC | 2021 | 0.101 | 1 | 2024 | 48.4 | 2.31 | 34
ep_wind_onshore_G100000919507 | wind | ELC | 2017 | 0.117 | 1 | 2024 | 48.4 | 2.31 | 38
ep_wind_onshore_G100000919512 | wind | ELC | 2022 | 0.118 | 1 | 2024 | 48.4 | 2.31 | 33
ep_wind_onshore_G100000919554 | wind | ELC | 2022 | 0.126 | 1 | 2024 | 48.4 | 2.31 | 33
ep_wind_onshore_G100000919559 | wind | ELC | 2022 | 0.126 | 1 | 2024 | 48.4 | 2.31 | 33
ep_wind_onshore_G100000919575 | wind | ELC | 2025 | 0.131 | 1 | 2024 | 48.4 | 2.31 | 30
ep_wind_onshore_G100000919578 | wind | ELC | 2022 | 0.132 | 1 | 2024 | 48.4 | 2.31 | 33
ep_wind_onshore_G100000919630 | wind | ELC | 2025 | 0.15 | 1 | 2024 | 48.4 | 2.31 | 30
ep_wind_onshore_G100000919632 | wind | ELC | 2028 | 0.1485 | 1 | 2024 | 48.4 | 2.31 | 30
ep_wind_onshore_G100000919637 | wind | ELC | 2025 | 0.15 | 1 | 2024 | 48.4 | 2.31 | 30
ep_wind_onshore_G100000919643 | wind | ELC | 2021 | 0.151 | 1 | 2024 | 48.4 | 2.31 | 34
ep_wind_onshore_G100000919659 | wind | ELC | 2021 | 0.157 | 1 | 2024 | 48.4 | 2.31 | 34
ep_wind_onshore_G100000919672 | wind | ELC | 2023 | 0.1426 | 1 | 2024 | 48.4 | 2.31 | 32
ep_wind_onshore_G100000919684 | wind | ELC | 2025 | 0.165 | 1 | 2024 | 48.4 | 2.31 | 30
ep_wind_onshore_G100000919724 | wind | ELC | 2022 | 0.188 | 1 | 2024 | 48.4 | 2.31 | 33
ep_wind_onshore_G100000919727 | wind | ELC | 2022 | 0.142 | 1 | 2024 | 48.4 | 2.31 | 33
ep_wind_onshore_G100000919871 | wind | ELC | 2025 | 0.455 | 1 | 1760 | 44 | 2.1 | 30
ep_wind_onshore_G100000919940 | wind | ELC | 2024 | 0.1292 | 1 | 2024 | 48.4 | 2.31 | 31
ep_wind_onshore_G100000919972 | wind | ELC | 2022 | 0.378 | 1 | 1760 | 44 | 2.1 | 33
ep_wind_onshore_G100001000647 | wind | ELC | 2023 | 0.2516 | 1 | 2024 | 48.4 | 2.31 | 32
ep_wind_onshore_G100001000733 | wind | ELC | 2025 | 0.13 | 1 | 2024 | 48.4 | 2.31 | 30