## misc
~FI_Process | [7 empty] | ~FI_T: USD10
Sets | TechName | TechDesc | TAct | TCap | Tslvl | Process | Comm-IN | Comm-OUT | EFF | Cap2ACT | flo_cost
ELE | ElcAgg_Solar |  | TWh | GW | DAYNITE | ElcAgg_Solar |  | ELC,ELCCurt | 1 | 8.76
ELE | ElcAgg_Wind |  | TWh | GW | DAYNITE | ElcAgg_Wind |  | ELC,ELCCurt | 1 | 8.76
DMD | elc_demand |  | TWh | GW |  | elc_demand | ELC | elc_buildings,elc_industry,elc_transport | 1 | 8.76
IMP | fuel_supply |  | TWh | GW |  | fuel_supply |  | bioenergy |  |  | 25.2 | 7
[8 empty] | coal |  |  | 7.2 | 2
[8 empty] | gas |  |  | 18 | 5
[8 empty] | geothermal |  |  | 0.36 | 0.1
[8 empty] | hydro |  |  | 0.36 | 0.1
[8 empty] | hydrogen |  |  | 108 | 30
[8 empty] | nuclear |  |  | 0.36 | 0.1
[8 empty] | oil |  |  | 36 | 10
[8 empty] | solar |  |  | 0.36 | 0.1
[8 empty] | wind |  |  | 0.36 | 0.1

## commodities
~FI_Comm
| Set | Commodity | tslvl | Unit | Description
MEX | NRG | ELC_Sol-MEX | DAYNITE | TWh | Solar electricity produced in - Mexico
MEX | NRG | ELC_Win-MEX | DAYNITE | TWh | Wind electricity produced in - Mexico

## REZ_Solar
| VT_Process_Solar | [5 empty] | VT_FI_T_Solar
| ~FI_Process | [7 empty] | ~FI_T: 2021
| Sets | TechName | TechDesc | TAct | TCap | Tslvl | Process | Comm-IN | Comm-OUT | CAP_BND | INVCOST~USD21_alt | AF~FX | ISO
MEX | ELE | EN_SPV_21_c01_MEX | Utility PV - CF Class-21 Cost Class-c01 - Mexico | TWh | GW | ANNUAL | EN_SPV_21_c01_MEX | solar | ELC_Sol-MEX | 686.979 | 0 | 0.20855 | MEX
MEX | ELE | EN_SPV_21_c02_MEX | Utility PV - CF Class-21 Cost Class-c02 - Mexico | TWh | GW | ANNUAL | EN_SPV_21_c02_MEX | solar | ELC_Sol-MEX | 111.7448 | 88.955 | 0.20907 | MEX
MEX | ELE | EN_SPV_21_c03_MEX | Utility PV - CF Class-21 Cost Class-c03 - Mexico | TWh | GW | ANNUAL | EN_SPV_21_c03_MEX | solar | ELC_Sol-MEX | 29.925 | 101.209 | 0.21014 | MEX
MEX | ELE | EN_SPV_22_c01_MEX | Utility PV - CF Class-22 Cost Class-c01 - Mexico | TWh | GW | ANNUAL | EN_SPV_22_c01_MEX | solar | ELC_Sol-MEX | 18.6165 | 0 | 0.21528 | MEX
MEX | ELE | EN_SPV_22_c02_MEX | Utility PV - CF Class-22 Cost Class-c02 - Mexico | TWh | GW | ANNUAL | EN_SPV_22_c02_MEX | solar | ELC_Sol-MEX | 15.621 | 88.955 | 0.21664 | MEX
MEX | ELE | EN_SPV_22_c03_MEX | Utility PV - CF Class-22 Cost Class-c03 - Mexico | TWh | GW | ANNUAL | EN_SPV_22_c03_MEX | solar | ELC_Sol-MEX | 22.0433 | 101.209 | 0.21572 | MEX

## REZ_Wind_on
| VT_FI_Process_Wind | [5 empty] | VT_FI_T_Wind
| ~FI_Process | [7 empty] | ~FI_T: 2021
| Sets | TechName | TechDesc | TAct | TCap | Tslvl | Process | Comm-IN | Comm-OUT | CAP_BND | INVCOST~USD21_alt | AF~FX | ISO
MEX | ELE | EN_WON_19_c02_MEX | Wind Onshore - CF Class-19 Cost Class-c02 - Mexico | TWh | GW | ANNUAL | EN_WON_19_c02_MEX | wind | ELC_Win-MEX | 9.9638 | 80.7857 | 0.19135 | MEX
MEX | ELE | EN_WON_19_c03_MEX | Wind Onshore - CF Class-19 Cost Class-c03 - Mexico | TWh | GW | ANNUAL | EN_WON_19_c03_MEX | wind | ELC_Win-MEX | 93.7185 | 105.7475 | 0.19104 | MEX
MEX | ELE | EN_WON_20_c02_MEX | Wind Onshore - CF Class-20 Cost Class-c02 - Mexico | TWh | GW | ANNUAL | EN_WON_20_c02_MEX | wind | ELC_Win-MEX | 16.887 | 80.7857 | 0.19878 | MEX
MEX | ELE | EN_WON_20_c03_MEX | Wind Onshore - CF Class-20 Cost Class-c03 - Mexico | TWh | GW | ANNUAL | EN_WON_20_c03_MEX | wind | ELC_Win-MEX | 63.852 | 105.7475 | 0.19872 | MEX
MEX | ELE | EN_WON_20_c04_MEX | Wind Onshore - CF Class-20 Cost Class-c04 - Mexico | TWh | GW | ANNUAL | EN_WON_20_c04_MEX | wind | ELC_Win-MEX | 39.4657 | 145.2326 | 0.19974 | MEX
MEX | ELE | EN_WON_21_c01_MEX | Wind Onshore - CF Class-21 Cost Class-c01 - Mexico | TWh | GW | ANNUAL | EN_WON_21_c01_MEX | wind | ELC_Win-MEX | 0.1755 | 0 | 0.21279 | MEX
MEX | ELE | EN_WON_21_c02_MEX | Wind Onshore - CF Class-21 Cost Class-c02 - Mexico | TWh | GW | ANNUAL | EN_WON_21_c02_MEX | wind | ELC_Win-MEX | 25.4415 | 80.7857 | 0.20866 | MEX
MEX | ELE | EN_WON_21_c03_MEX | Wind Onshore - CF Class-21 Cost Class-c03 - Mexico | TWh | GW | ANNUAL | EN_WON_21_c03_MEX | wind | ELC_Win-MEX | 67.5172 | 105.7475 | 0.20852 | MEX
MEX | ELE | EN_WON_21_c04_MEX | Wind Onshore - CF Class-21 Cost Class-c04 - Mexico | TWh | GW | ANNUAL | EN_WON_21_c04_MEX | wind | ELC_Win-MEX | 18.5625 | 145.2326 | 0.20874 | MEX
MEX | ELE | EN_WON_22_c02_MEX | Wind Onshore - CF Class-22 Cost Class-c02 - Mexico | TWh | GW | ANNUAL | EN_WON_22_c02_MEX | wind | ELC_Win-MEX | 8.811 | 80.7857 | 0.21837 | MEX
MEX | ELE | EN_WON_22_c03_MEX | Wind Onshore - CF Class-22 Cost Class-c03 - Mexico | TWh | GW | ANNUAL | EN_WON_22_c03_MEX | wind | ELC_Win-MEX | 34.176 | 105.7475 | 0.22003 | MEX
MEX | ELE | EN_WON_22_c04_MEX | Wind Onshore - CF Class-22 Cost Class-c04 - Mexico | TWh | GW | ANNUAL | EN_WON_22_c04_MEX | wind | ELC_Win-MEX | 29.1368 | 145.2326 | 0.2178 | MEX
MEX | ELE | EN_WON_23_c02_MEX | Wind Onshore - CF Class-23 Cost Class-c02 - Mexico | TWh | GW | ANNUAL | EN_WON_23_c02_MEX | wind | ELC_Win-MEX | 8.1435 | 80.7857 | 0.23098 | MEX
MEX | ELE | EN_WON_23_c03_MEX | Wind Onshore - CF Class-23 Cost Class-c03 - Mexico | TWh | GW | ANNUAL | EN_WON_23_c03_MEX | wind | ELC_Win-MEX | 26.4105 | 105.7475 | 0.23001 | MEX
MEX | ELE | EN_WON_23_c04_MEX | Wind Onshore - CF Class-23 Cost Class-c04 - Mexico | TWh | GW | ANNUAL | EN_WON_23_c04_MEX | wind | ELC_Win-MEX | 20.8912 | 145.2326 | 0.22949 | MEX
MEX | ELE | EN_WON_24_c01_MEX | Wind Onshore - CF Class-24 Cost Class-c01 - Mexico | TWh | GW | ANNUAL | EN_WON_24_c01_MEX | wind | ELC_Win-MEX | 4.5015 | 0 | 0.237 | MEX
MEX | ELE | EN_WON_24_c02_MEX | Wind Onshore - CF Class-24 Cost Class-c02 - Mexico | TWh | GW | ANNUAL | EN_WON_24_c02_MEX | wind | ELC_Win-MEX | 11.775 | 80.7857 | 0.2418 | MEX
MEX | ELE | EN_WON_24_c03_MEX | Wind Onshore - CF Class-24 Cost Class-c03 - Mexico | TWh | GW | ANNUAL | EN_WON_24_c03_MEX | wind | ELC_Win-MEX | 2.4592 | 105.7475 | 0.23878 | MEX
MEX | ELE | EN_WON_24_c04_MEX | Wind Onshore - CF Class-24 Cost Class-c04 - Mexico | TWh | GW | ANNUAL | EN_WON_24_c04_MEX | wind | ELC_Win-MEX | 15.0802 | 145.2326 | 0.2397 | MEX
MEX | ELE | EN_WON_25_c02_MEX | Wind Onshore - CF Class-25 Cost Class-c02 - Mexico | TWh | GW | ANNUAL | EN_WON_25_c02_MEX | wind | ELC_Win-MEX | 9.8407 | 80.7857 | 0.24871 | MEX
MEX | ELE | EN_WON_25_c03_MEX | Wind Onshore - CF Class-25 Cost Class-c03 - Mexico | TWh | GW | ANNUAL | EN_WON_25_c03_MEX | wind | ELC_Win-MEX | 13.7078 | 105.7475 | 0.25012 | MEX
MEX | ELE | EN_WON_25_c04_MEX | Wind Onshore - CF Class-25 Cost Class-c04 - Mexico | TWh | GW | ANNUAL | EN_WON_25_c04_MEX | wind | ELC_Win-MEX | 4.1618 | 145.2326 | 0.24899 | MEX
MEX | ELE | EN_WON_26_c01_MEX | Wind Onshore - CF Class-26 Cost Class-c01 - Mexico | TWh | GW | ANNUAL | EN_WON_26_c01_MEX | wind | ELC_Win-MEX | 3.5662 | 0 | 0.25508 | MEX
MEX | ELE | EN_WON_26_c03_MEX | Wind Onshore - CF Class-26 Cost Class-c03 - Mexico | TWh | GW | ANNUAL | EN_WON_26_c03_MEX | wind | ELC_Win-MEX | 5.0168 | 105.7475 | 0.255 | MEX
MEX | ELE | EN_WON_26_c04_MEX | Wind Onshore - CF Class-26 Cost Class-c04 - Mexico | TWh | GW | ANNUAL | EN_WON_26_c04_MEX | wind | ELC_Win-MEX | 7.6553 | 145.2326 | 0.26307 | MEX
MEX | ELE | EN_WON_27_c01_MEX | Wind Onshore - CF Class-27 Cost Class-c01 - Mexico | TWh | GW | ANNUAL | EN_WON_27_c01_MEX | wind | ELC_Win-MEX | 3.486 | 0 | 0.272 | MEX
MEX | ELE | EN_WON_27_c02_MEX | Wind Onshore - CF Class-27 Cost Class-c02 - Mexico | TWh | GW | ANNUAL | EN_WON_27_c02_MEX | wind | ELC_Win-MEX | 13.1843 | 80.7857 | 0.26723 | MEX
MEX | ELE | EN_WON_27_c03_MEX | Wind Onshore - CF Class-27 Cost Class-c03 - Mexico | TWh | GW | ANNUAL | EN_WON_27_c03_MEX | wind | ELC_Win-MEX | 0.7605 | 105.7475 | 0.271 | MEX
MEX | ELE | EN_WON_27_c04_MEX | Wind Onshore - CF Class-27 Cost Class-c04 - Mexico | TWh | GW | ANNUAL | EN_WON_27_c04_MEX | wind | ELC_Win-MEX | 6.3945 | 145.2326 | 0.27274 | MEX
MEX | ELE | EN_WON_28_c01_MEX | Wind Onshore - CF Class-28 Cost Class-c01 - Mexico | TWh | GW | ANNUAL | EN_WON_28_c01_MEX | wind | ELC_Win-MEX | 12.5318 | 0 | 0.27941 | MEX
MEX | ELE | EN_WON_28_c02_MEX | Wind Onshore - CF Class-28 Cost Class-c02 - Mexico | TWh | GW | ANNUAL | EN_WON_28_c02_MEX | wind | ELC_Win-MEX | 2.931 | 80.7857 | 0.28436 | MEX
MEX | ELE | EN_WON_28_c03_MEX | Wind Onshore - CF Class-28 Cost Class-c03 - Mexico | TWh | GW | ANNUAL | EN_WON_28_c03_MEX | wind | ELC_Win-MEX | 0.29025 | 105.7475 | 0.281 | MEX
MEX | ELE | EN_WON_28_c04_MEX | Wind Onshore - CF Class-28 Cost Class-c04 - Mexico | TWh | GW | ANNUAL | EN_WON_28_c04_MEX | wind | ELC_Win-MEX | 7.2765 | 145.2326 | 0.27895 | MEX
MEX | ELE | EN_WON_29_c01_MEX | Wind Onshore - CF Class-29 Cost Class-c01 - Mexico | TWh | GW | ANNUAL | EN_WON_29_c01_MEX | wind | ELC_Win-MEX | 4.9665 | 0 | 0.28956 | MEX
MEX | ELE | EN_WON_29_c02_MEX | Wind Onshore - CF Class-29 Cost Class-c02 - Mexico | TWh | GW | ANNUAL | EN_WON_29_c02_MEX | wind | ELC_Win-MEX | 4.5953 | 80.7857 | 0.287 | MEX
MEX | ELE | EN_WON_29_c03_MEX | Wind Onshore - CF Class-29 Cost Class-c03 - Mexico | TWh | GW | ANNUAL | EN_WON_29_c03_MEX | wind | ELC_Win-MEX | 6.201 | 105.7475 | 0.2912 | MEX
MEX | ELE | EN_WON_30_c01_MEX | Wind Onshore - CF Class-30 Cost Class-c01 - Mexico | TWh | GW | ANNUAL | EN_WON_30_c01_MEX | wind | ELC_Win-MEX | 6.0435 | 0 | 0.29728 | MEX
MEX | ELE | EN_WON_30_c02_MEX | Wind Onshore - CF Class-30 Cost Class-c02 - Mexico | TWh | GW | ANNUAL | EN_WON_30_c02_MEX | wind | ELC_Win-MEX | 6.789 | 80.7857 | 0.30044 | MEX
MEX | ELE | EN_WON_30_c03_MEX | Wind Onshore - CF Class-30 Cost Class-c03 - Mexico | TWh | GW | ANNUAL | EN_WON_30_c03_MEX | wind | ELC_Win-MEX | 0.39075 | 105.7475 | 0.29915 | MEX
MEX | ELE | EN_WON_31_c01_MEX | Wind Onshore - CF Class-31 Cost Class-c01 - Mexico | TWh | GW | ANNUAL | EN_WON_31_c01_MEX | wind | ELC_Win-MEX | 6.4358 | 0 | 0.30627 | MEX
MEX | ELE | EN_WON_31_c03_MEX | Wind Onshore - CF Class-31 Cost Class-c03 - Mexico | TWh | GW | ANNUAL | EN_WON_31_c03_MEX | wind | ELC_Win-MEX | 5.4097 | 105.7475 | 0.306 | MEX
MEX | ELE | EN_WON_32_c01_MEX | Wind Onshore - CF Class-32 Cost Class-c01 - Mexico | TWh | GW | ANNUAL | EN_WON_32_c01_MEX | wind | ELC_Win-MEX | 3.9143 | 0 | 0.31908 | MEX
MEX | ELE | EN_WON_32_c02_MEX | Wind Onshore - CF Class-32 Cost Class-c02 - Mexico | TWh | GW | ANNUAL | EN_WON_32_c02_MEX | wind | ELC_Win-MEX | 5.0617 | 80.7857 | 0.32016 | MEX
MEX | ELE | EN_WON_32_c04_MEX | Wind Onshore - CF Class-32 Cost Class-c04 - Mexico | TWh | GW | ANNUAL | EN_WON_32_c04_MEX | wind | ELC_Win-MEX | 2.6805 | 145.2326 | 0.319 | MEX
MEX | ELE | EN_WON_33_c01_MEX | Wind Onshore - CF Class-33 Cost Class-c01 - Mexico | TWh | GW | ANNUAL | EN_WON_33_c01_MEX | wind | ELC_Win-MEX | 6.126 | 0 | 0.33251 | MEX
MEX | ELE | EN_WON_33_c02_MEX | Wind Onshore - CF Class-33 Cost Class-c02 - Mexico | TWh | GW | ANNUAL | EN_WON_33_c02_MEX | wind | ELC_Win-MEX | 0.2655 | 80.7857 | 0.331 | MEX
MEX | ELE | EN_WON_34_c01_MEX | Wind Onshore - CF Class-34 Cost Class-c01 - Mexico | TWh | GW | ANNUAL | EN_WON_34_c01_MEX | wind | ELC_Win-MEX | 2.289 | 0 | 0.3384 | MEX
MEX | ELE | EN_WON_35_c01_MEX | Wind Onshore - CF Class-35 Cost Class-c01 - Mexico | TWh | GW | ANNUAL | EN_WON_35_c01_MEX | wind | ELC_Win-MEX | 8.892 | 0 | 0.34903 | MEX
MEX | ELE | EN_WON_36_c01_MEX | Wind Onshore - CF Class-36 Cost Class-c01 - Mexico | TWh | GW | ANNUAL | EN_WON_36_c01_MEX | wind | ELC_Win-MEX | 5.8838 | 0 | 0.35806 | MEX
MEX | ELE | EN_WON_36_c02_MEX | Wind Onshore - CF Class-36 Cost Class-c02 - Mexico | TWh | GW | ANNUAL | EN_WON_36_c02_MEX | wind | ELC_Win-MEX | 0.82875 | 80.7857 | 0.359 | MEX
MEX | ELE | EN_WON_37_c01_MEX | Wind Onshore - CF Class-37 Cost Class-c01 - Mexico | TWh | GW | ANNUAL | EN_WON_37_c01_MEX | wind | ELC_Win-MEX | 0.02475 | 0 | 0.369 | MEX
MEX | ELE | EN_WON_37_c03_MEX | Wind Onshore - CF Class-37 Cost Class-c03 - Mexico | TWh | GW | ANNUAL | EN_WON_37_c03_MEX | wind | ELC_Win-MEX | 1.7303 | 105.7475 | 0.369 | MEX
MEX | ELE | EN_WON_38_c01_MEX | Wind Onshore - CF Class-38 Cost Class-c01 - Mexico | TWh | GW | ANNUAL | EN_WON_38_c01_MEX | wind | ELC_Win-MEX | 0.08325 | 0 | 0.383 | MEX
MEX | ELE | EN_WON_38_c02_MEX | Wind Onshore - CF Class-38 Cost Class-c02 - Mexico | TWh | GW | ANNUAL | EN_WON_38_c02_MEX | wind | ELC_Win-MEX | 0.054 | 80.7857 | 0.38 | MEX
MEX | ELE | EN_WON_48_c01_MEX | Wind Onshore - CF Class-48 Cost Class-c01 - Mexico | TWh | GW | ANNUAL | EN_WON_48_c01_MEX | wind | ELC_Win-MEX | 0.42075 | 0 | 0.47711 | MEX

## REZ_Wind_off
|  | VT_FI_Process_WindOFS | [5 empty] | VT_FI_T_WindOFS
|  | ~FI_Process | [7 empty] | ~FI_T
| Sets | TechName | TechDesc | TAct | TCap | Tslvl | Process | Comm-IN | Comm-OUT | CAP_BND | INVCOST~USD21_alt | AF~FX | ISO
MEX | ELE | EN_WOF_30_c02_MEX | Wind Offshore - CF Class-30 Cost Class-c02 - Mexico | TWh | GW | ANNUAL | EN_WOF_30_c02_MEX | wind | ELC_Win-MEX | 22.9987 | 199.6949 | 0.30235 | MEX
MEX | ELE | EN_WOF_31_c02_MEX | Wind Offshore - CF Class-31 Cost Class-c02 - Mexico | TWh | GW | ANNUAL | EN_WOF_31_c02_MEX | wind | ELC_Win-MEX | 20.0183 | 199.6949 | 0.31096 | MEX
MEX | ELE | EN_WOF_32_c02_MEX | Wind Offshore - CF Class-32 Cost Class-c02 - Mexico | TWh | GW | ANNUAL | EN_WOF_32_c02_MEX | wind | ELC_Win-MEX | 37.4482 | 199.6949 | 0.3204 | MEX
MEX | ELE | EN_WOF_33_c02_MEX | Wind Offshore - CF Class-33 Cost Class-c02 - Mexico | TWh | GW | ANNUAL | EN_WOF_33_c02_MEX | wind | ELC_Win-MEX | 49.788 | 199.6949 | 0.32934 | MEX
MEX | ELE | EN_WOF_34_c02_MEX | Wind Offshore - CF Class-34 Cost Class-c02 - Mexico | TWh | GW | ANNUAL | EN_WOF_34_c02_MEX | wind | ELC_Win-MEX | 69.234 | 199.6949 | 0.33857 | MEX
MEX | ELE | EN_WOF_35_c02_MEX | Wind Offshore - CF Class-35 Cost Class-c02 - Mexico | TWh | GW | ANNUAL | EN_WOF_35_c02_MEX | wind | ELC_Win-MEX | 43.3485 | 199.6949 | 0.35025 | MEX
MEX | ELE | EN_WOF_36_c02_MEX | Wind Offshore - CF Class-36 Cost Class-c02 - Mexico | TWh | GW | ANNUAL | EN_WOF_36_c02_MEX | wind | ELC_Win-MEX | 23.8567 | 199.6949 | 0.36079 | MEX
MEX | ELE | EN_WOF_37_c02_MEX | Wind Offshore - CF Class-37 Cost Class-c02 - Mexico | TWh | GW | ANNUAL | EN_WOF_37_c02_MEX | wind | ELC_Win-MEX | 28.0973 | 199.6949 | 0.36946 | MEX
MEX | ELE | EN_WOF_38_c02_MEX | Wind Offshore - CF Class-38 Cost Class-c02 - Mexico | TWh | GW | ANNUAL | EN_WOF_38_c02_MEX | wind | ELC_Win-MEX | 5.5012 | 199.6949 | 0.37659 | MEX
MEX | ELE | EN_WOF_39_c02_MEX | Wind Offshore - CF Class-39 Cost Class-c02 - Mexico | TWh | GW | ANNUAL | EN_WOF_39_c02_MEX | wind | ELC_Win-MEX | 3.0503 | 199.6949 | 0.38771 | MEX
MEX | ELE | EN_WOF_41_c02_MEX | Wind Offshore - CF Class-41 Cost Class-c02 - Mexico | TWh | GW | ANNUAL | EN_WOF_41_c02_MEX | wind | ELC_Win-MEX | 5.607 | 199.6949 | 0.40501 | MEX
MEX | ELE | EN_WOF_42_c02_MEX | Wind Offshore - CF Class-42 Cost Class-c02 - Mexico | TWh | GW | ANNUAL | EN_WOF_42_c02_MEX | wind | ELC_Win-MEX | 2.8102 | 199.6949 | 0.42 | MEX
MEX | ELE | EN_WOF_44_c02_MEX | Wind Offshore - CF Class-44 Cost Class-c02 - Mexico | TWh | GW | ANNUAL | EN_WOF_44_c02_MEX | wind | ELC_Win-MEX | 10.5023 | 199.6949 | 0.43724 | MEX
MEX | ELE | EN_WOF_49_c02_MEX | Wind Offshore - CF Class-49 Cost Class-c02 - Mexico | TWh | GW | ANNUAL | EN_WOF_49_c02_MEX | wind | ELC_Win-MEX | 0.9045 | 199.6949 | 0.486 | MEX

## NewHydro
| ~FI_Process | [7 empty] | ~FI_T
| Sets | TechName | TechDesc | TACT | TCAP | Tslvl | TechName | Comm-IN | Comm-OUT | CAP_BND
MEX | ELE | EN_Hydro_MEX-1 | New Hydro Potential - Mexico - Step 1 | PJ | GW | DAYNITE | EN_Hydro_MUS-1 | hydro | ELC | 0.02
MEX | ELE | EN_Hydro_MEX-2 | New Hydro Potential - Mexico - Step 2 | PJ | GW | DAYNITE | EN_Hydro_MUS-2 | hydro | ELC | 0.03
MEX | ELE | EN_Hydro_MEX-3 | New Hydro Potential - Mexico - Step 3 | PJ | GW | DAYNITE | EN_Hydro_MUS-3 | hydro | ELC | 0.06

## ELC_Storage
~FI_Comm
Csets | CommName | CommDesc | Unit | LimType | CTSLvl | PeakTS | Ctype
ENV | AuxStoIN | Aux commodity for storage charging | TBTU |  | DAYNITE
| AuxStoOUT | Aux commodity for storage discharging | TBTU |  | DAYNITE
~FI_Process | [10 empty] | ~FI_T: USD21
Sets | TechName | TechDesc | Tact | Tcap | Tslvl |  | TechName | attribute | CommGrp | Commodity | time_slice | 2020 | 2025 | 2030 | 2035 | 2040 | 2045 | 2050 | Comm-OUT | Comm-OUT-A | LIFE
ELE,STG | EN_STG8hbNREL | 8 hour battery - NREL | TBTU | GW | DAYNITE |  | EN_STG4hbNREL | FLO_FUNC | AuxStoOUT | ELC | ANNUAL | 2020: 1.1765 |  | AuxStoOUT | 20
| EN_STG4hbNREL | 4 hour battery - NREL | TBTU | GW | DAYNITE |  | EN_STG4hbNREL | NCAP_AFC | ACT | ELC | DAYNITE | 2020: 0.16667 | ELC
[7 empty] | EN_STG4hbNREL | NCAP_AFC | NRG |  | DAYNITE | bar: 2020
[7 empty] | EN_STG4hbNREL | NCAP_COST |  |  |  | 1363 | 956 | 784 | 735 | 686 | 637 | 588
[7 empty] | EN_STG4hbNREL | NCAP_FOM |  |  |  | 34 | 24 | 20 | 18 | 17 | 16 | 15
[7 empty] | EN_STG4hbNREL | NCAP_PKCNT |  |  | ANNUAL | bar: 2020
[7 empty] | EN_STG4hbNREL | PRC_CAPACT |  |  |  | 2020: 31.536
[7 empty] | EN_STG4hbNREL | STG_EFF |  |  |  | 2020: 0.85
[7 empty] | EN_STG8hbNREL | FLO_FUNC | AuxStoOUT | ELC | ANNUAL | 2020: 1.1765 |  | AuxStoOUT | 20
[7 empty] | EN_STG8hbNREL | NCAP_AFC | ACT | ELC | DAYNITE | 2020: 0.33333 | ELC
[7 empty] | EN_STG8hbNREL | NCAP_AFC | NRG |  | DAYNITE | bar: 2020
[7 empty] | EN_STG8hbNREL | NCAP_COST |  |  |  | 2470 | 1714 | 1371 | 1277 | 1183 | 1089 | 995
[7 empty] | EN_STG8hbNREL | NCAP_FOM |  |  |  | 62 | 43 | 34 | 32 | 30 | 27 | 25
[7 empty] | EN_STG8hbNREL | NCAP_PKCNT |  |  | ANNUAL | bar: 2020
[7 empty] | EN_STG8hbNREL | PRC_CAPACT |  |  |  | 2020: 31.536
[7 empty] | EN_STG8hbNREL | STG_EFF |  |  |  | 2020: 0.85
Utility-scale battery storage cost projections from NREL ATB 2024
Includes $100 grid connection cost
(2022$) | bar: 2020 to 2030
[8 empty] | 2020 | 2025 | 2030 | 2035 | 2040 | 2045 | 2050
4Hr Battery Storage
CAPEX
[7 empty] | Advanced | 1363 | 839 | 566 | 512 | 454 | 400 | 346
[7 empty] | Conservative | 1363 | 1167 | 981 | 981 | 981 | 981 | 981
[7 empty] | Moderate | 1363 | 956 | 784 | 735 | 686 | 637 | 588
Fixed O&M
[7 empty] | Advanced | 34 | 21 | 14 | 13 | 11 | 10 | 9
[7 empty] | Conservative | 34 | 29 | 25 | 25 | 25 | 25 | 25
[7 empty] | Moderate | 34 | 24 | 20 | 18 | 17 | 16 | 15
8Hr Battery Storage
CAPEX
[7 empty] | Advanced | 2470 | 1518 | 1024 | 927 | 822 | 724 | 626
[7 empty] | Conservative | 2470 | 2111 | 1754 | 1754 | 1754 | 1754 | 1754
[7 empty] | Moderate | 2470 | 1714 | 1371 | 1277 | 1183 | 1089 | 995
Fixed O&M
[7 empty] | Advanced | 62 | 38 | 26 | 23 | 21 | 18 | 16
[7 empty] | Conservative | 62 | 53 | 44 | 44 | 44 | 44 | 44
[7 empty] | Moderate | 62 | 43 | 34 | 32 | 30 | 27 | 25
[7 empty] | Roundtrip EFF: | 2020: 0.85
CF is duration/24 - assume one cycle per day
VAROM = 0

## EV Battery
[6 empty] | ~FI_T: FX | [7 empty] | ~FI_Process
TechName | Comm-IN | Comm-OUT | Comm-OUT-A | CommGrp | commodity | Attribute | 2030 | 0 | S_EFF | AFC~DAYNITE~UP | LIFE | CAP2ACT | Peak | Sets | TechName | TechDesc | Tact | Tcap | Tslvl | PrimaryCG | Vintage
EV_Battery | ELC |  |  | NRG |  |  |  |  | 0.9025 | 4 | 10 | 3.6 | 1 | STG | EV_Battery | Car battery - 6kw/60Kwh - with V2G (optional) | PJ | GW | DAYNITE
|  |  |  | ACT | [5 empty] | 1
elc_roadtransport