## historical_data
iso_code | model_fuel | generation_twh_gem_irena | generation_twh_gem_ember | generation_twh_irena | generation_twh_ember | utilization_factor_irena | utilization_factor_ember
MEX | bioenergy | 0.7 | 2.4 | 2 | 6.7 | 0.26 | 0.88
MEX | coal | 21.5 | 21.4 | 24 | 21.4 | 0.46 | 0.45
MEX | gas | 257.3 | 192.6 | 217.5 | 192.1 | 0.67 | 0.5
MEX | geothermal | 4.3 |  | 4.5 |  | 0.52
MEX | hydro | 33 | 31.6 | 35.9 | 35.6 | 0.32 | 0.31
MEX | nuclear | 10.8 | 10.8 | 10.9 | 10.9 | 0.77 | 0.77
MEX | oil | 6.7 | 8.4 | 39.8 | 32.7 | 0.11 | 0.14
MEX | solar | 28.2 | 27.9 | 20.6 | 20.3 | 0.25 | 0.25
MEX | wind | 22.3 | 23.1 | 20.6 | 20.5 | 0.31 | 0.32

## Veda
~Inputcell: 3
3
Nationally Determined Contributions (NDCs)
1 | Delayed transition
2 | Net Zero 2050
3 | Nationally Determined Contributions (NDCs)
4 | Below 2°C | [7 empty] | 340.2 | base-year demand (TWh)
5 | Current Policies
6 | Low demand
7 | Fragmented World
~TFM_INS-TS
|  | 2020 | 2025 | 2030 | 2035 | 2040 | 2045 | 2050 | commodity | 2022 | 2025 | 2030 | 2035 | 2040 | 2045 | 2050 | attribute
|  | 0.0031 | 0.0034 | 0.0045 | 0.0366 | 0.1016 | 0.2182 | 0.424 | elc_transport | 1.1317 | 1.1317 | 1.1317 | 1.1317 | 1.1317 | 1.1317 | 1.1317 | demand | non-road transport demand assumed to be constant
|  | 0.4803 | 0.6045 | 0.738 | 0.9356 | 1.0913 | 1.2397 | 1.3395 | elc_buildings | 175.3386 | 220.6792 | 269.4147 | 341.5507 | 398.3907 | 452.5657 | 488.9987 | demand
|  | 0.4485 | 0.3437 | 0.2699 | 0.2069 | 0.1548 | 0.141 | 0.1576 | elc_industry | 163.7297 | 125.4713 | 98.5299 | 75.531 | 56.5114 | 51.4735 | 57.5336 | demand
[9 empty] | elc_roadtransport | 0 | 0.10952 | 0.51108 | 12.2295 | 35.9585 | 78.5245 | 153.654 | demand

## iamc_data
Model | Scenario | Region | Variable | Unit | 2020 | 2025 | 2030 | 2035 | 2040 | 2045 | 2050 | variable | potential_use | commodity
Downscaling[MESSAGEix-GLOBIOM 1.1-M-R12] | Delayed transition | MEX | Final Energy¦Industry¦Electricity | EJ/yr | 0.4745 | 0.3878 | 0.3343 | 0.2324 | 0.2132 | 0.2576 | 0.345 | Final Energy¦Industry¦Electricity | demand_projection | elc_industry
Downscaling[MESSAGEix-GLOBIOM 1.1-M-R12] | Net Zero 2050 | MEX | Final Energy¦Industry¦Electricity | EJ/yr | 0.451 | 0.3469 | 0.4548 | 0.7186 | 0.9084 | 1.0204 | 1.149 | Final Energy¦Industry¦Electricity | demand_projection | elc_industry
Downscaling[MESSAGEix-GLOBIOM 1.1-M-R12] | Nationally Determined Contributions (NDCs) | MEX | Final Energy¦Transportation¦Electricity | EJ/yr | 0.0031 | 0.0034 | 0.0045 | 0.0366 | 0.1016 | 0.2182 | 0.424 | Final Energy¦Transportation¦Electricity | demand_projection | elc_transport
Downscaling[MESSAGEix-GLOBIOM 1.1-M-R12] | Nationally Determined Contributions (NDCs) | MEX | Final Energy¦Residential and Commercial¦Electricity | EJ/yr | 0.4803 | 0.6045 | 0.738 | 0.9356 | 1.0913 | 1.2397 | 1.3395 | Final Energy¦Residential and Commercial¦Electricity | demand_projection | elc_buildings
Downscaling[MESSAGEix-GLOBIOM 1.1-M-R12] | Nationally Determined Contributions (NDCs) | MEX | Final Energy¦Industry¦Electricity | EJ/yr | 0.4485 | 0.3437 | 0.2699 | 0.2069 | 0.1548 | 0.141 | 0.1576 | Final Energy¦Industry¦Electricity | demand_projection | elc_industry
Downscaling[MESSAGEix-GLOBIOM 1.1-M-R12] | Below 2°C | MEX | Final Energy¦Industry¦Electricity | EJ/yr | 0.446 | 0.3438 | 0.2859 | 0.2219 | 0.1876 | 0.1806 | 0.2162 | Final Energy¦Industry¦Electricity | demand_projection | elc_industry
Downscaling[MESSAGEix-GLOBIOM 1.1-M-R12] | Below 2°C | MEX | Final Energy¦Residential and Commercial¦Electricity | EJ/yr | 0.4744 | 0.5857 | 0.7177 | 0.8694 | 1.0793 | 1.3452 | 1.6169 | Final Energy¦Residential and Commercial¦Electricity | demand_projection | elc_buildings
Downscaling[MESSAGEix-GLOBIOM 1.1-M-R12] | Below 2°C | MEX | Final Energy¦Transportation¦Electricity | EJ/yr | 0.0029 | 0.0032 | 0.0338 | 0.0899 | 0.2042 | 0.4408 | 0.7907 | Final Energy¦Transportation¦Electricity | demand_projection | elc_transport
Downscaling[MESSAGEix-GLOBIOM 1.1-M-R12] | Current Policies | MEX | Final Energy¦Transportation¦Electricity | EJ/yr | 0.0018 | 0.0024 | 0.0036 | 0.0165 | 0.0623 | 0.1309 | 0.2488 | Final Energy¦Transportation¦Electricity | demand_projection | elc_transport
Downscaling[MESSAGEix-GLOBIOM 1.1-M-R12] | Net Zero 2050 | MEX | Final Energy¦Residential and Commercial¦Electricity | EJ/yr | 0.4962 | 0.6117 | 0.6895 | 0.8925 | 1.1554 | 1.4303 | 1.6559 | Final Energy¦Residential and Commercial¦Electricity | demand_projection | elc_buildings
Downscaling[MESSAGEix-GLOBIOM 1.1-M-R12] | Current Policies | MEX | Final Energy¦Industry¦Electricity | EJ/yr | 0.4714 | 0.3837 | 0.3292 | 0.2357 | 0.1662 | 0.1497 | 0.1866 | Final Energy¦Industry¦Electricity | demand_projection | elc_industry
Downscaling[MESSAGEix-GLOBIOM 1.1-M-R12] | Current Policies | MEX | Final Energy¦Residential and Commercial¦Electricity | EJ/yr | 0.4781 | 0.5971 | 0.7302 | 0.8997 | 1.0913 | 1.3124 | 1.4411 | Final Energy¦Residential and Commercial¦Electricity | demand_projection | elc_buildings
Downscaling[MESSAGEix-GLOBIOM 1.1-M-R12] | Net Zero 2050 | MEX | Final Energy¦Transportation¦Electricity | EJ/yr | 0.0034 | 0.0036 | 0.0311 | 0.094 | 0.2027 | 0.4089 | 0.7232 | Final Energy¦Transportation¦Electricity | demand_projection | elc_transport
Downscaling[MESSAGEix-GLOBIOM 1.1-M-R12] | Delayed transition | MEX | Final Energy¦Residential and Commercial¦Electricity | EJ/yr | 0.4735 | 0.5908 | 0.7229 | 0.8695 | 1.1028 | 1.4047 | 1.673 | Final Energy¦Residential and Commercial¦Electricity | demand_projection | elc_buildings
Downscaling[MESSAGEix-GLOBIOM 1.1-M-R12] | Low demand | MEX | Final Energy¦Industry¦Electricity | EJ/yr | 0.4427 | 0.3342 | 0.4107 | 0.4747 | 0.5904 | 0.5472 | 0.4709 | Final Energy¦Industry¦Electricity | demand_projection | elc_industry
Downscaling[MESSAGEix-GLOBIOM 1.1-M-R12] | Fragmented World | MEX | Final Energy¦Transportation¦Electricity | EJ/yr | 0.003 | 0.0033 | 0.0044 | 0.0382 | 0.111 | 0.2679 | 0.5587 | Final Energy¦Transportation¦Electricity | demand_projection | elc_transport
Downscaling[MESSAGEix-GLOBIOM 1.1-M-R12] | Fragmented World | MEX | Final Energy¦Residential and Commercial¦Electricity | EJ/yr | 0.4744 | 0.5986 | 0.7296 | 0.9071 | 1.1482 | 1.4432 | 1.6732 | Final Energy¦Residential and Commercial¦Electricity | demand_projection | elc_buildings
Downscaling[MESSAGEix-GLOBIOM 1.1-M-R12] | Fragmented World | MEX | Final Energy¦Industry¦Electricity | EJ/yr | 0.4538 | 0.352 | 0.2883 | 0.2304 | 0.1815 | 0.1947 | 0.254 | Final Energy¦Industry¦Electricity | demand_projection | elc_industry
Downscaling[MESSAGEix-GLOBIOM 1.1-M-R12] | Low demand | MEX | Final Energy¦Residential and Commercial¦Electricity | EJ/yr | 0.4685 | 0.5872 | 0.5513 | 0.6002 | 0.6902 | 0.715 | 0.6859 | Final Energy¦Residential and Commercial¦Electricity | demand_projection | elc_buildings
Downscaling[MESSAGEix-GLOBIOM 1.1-M-R12] | Low demand | MEX | Final Energy¦Transportation¦Electricity | EJ/yr | 0.0029 | 0.0033 | 0.0269 | 0.0863 | 0.1706 | 0.3076 | 0.5442 | Final Energy¦Transportation¦Electricity | demand_projection | elc_transport
Downscaling[MESSAGEix-GLOBIOM 1.1-M-R12] | Delayed transition | MEX | Final Energy¦Transportation¦Electricity | EJ/yr | 0.0017 | 0.0022 | 0.0034 | 0.0369 | 0.1216 | 0.3076 | 0.6059 | Final Energy¦Transportation¦Electricity | demand_projection | elc_transport
Downscaling[MESSAGEix-GLOBIOM 1.1-M-R12] | Net Zero 2050 | MEX | Price¦Primary Energy¦Biomass | US$2010/GJ | 0 | 0 | 33.5207 | 22.6345 | 24.2411 | 41.0757 | 40.9756 | Price¦Primary Energy¦Biomass | fuel_supply | bioenergy
Downscaling[MESSAGEix-GLOBIOM 1.1-M-R12] | Net Zero 2050 | MEX | Price¦Primary Energy¦Coal | US$2010/GJ | 1.6884 | 1.7899 | 7.3113 | 7.9477 | 8.1011 | 10.6378 | 8.348 | Price¦Primary Energy¦Coal | fuel_supply | coal
Downscaling[MESSAGEix-GLOBIOM 1.1-M-R12] | Net Zero 2050 | MEX | Price¦Primary Energy¦Gas | US$2010/GJ | 1.8954 | 2.1921 | 4.6095 | 4.878 | 5.7303 | 6.7357 | 7.8838 | Price¦Primary Energy¦Gas | fuel_supply | gas
Downscaling[MESSAGEix-GLOBIOM 1.1-M-R12] | Below 2°C | MEX | Price¦Primary Energy¦Gas | US$2010/GJ | 1.8954 | 2.1921 | 2.6031 | 3.1381 | 3.5741 | 3.718 | 4.4329 | Price¦Primary Energy¦Gas | fuel_supply | gas
Downscaling[MESSAGEix-GLOBIOM 1.1-M-R12] | Low demand | MEX | Price¦Primary Energy¦Coal | US$2010/GJ | 1.6884 | 1.7899 | 3.3829 | 3.8304 | 4.5255 | 4.3597 | 4.5854 | Price¦Primary Energy¦Coal | fuel_supply | coal
Downscaling[MESSAGEix-GLOBIOM 1.1-M-R12] | Below 2°C | MEX | Price¦Secondary Energy¦Liquids¦Oil | US$2010/GJ | 3.142 | 3.223 | 3.5352 | 4.4682 | 3.8897 | 5.3826 | 4.5538 | Price¦Secondary Energy¦Liquids¦Oil | fuel_supply | oil
Downscaling[MESSAGEix-GLOBIOM 1.1-M-R12] | Below 2°C | MEX | Price¦Primary Energy¦Biomass | US$2010/GJ | 0 | 0 | 5.0472 | 5.3718 | 8.0284 | 7.2521 | 8.2246 | Price¦Primary Energy¦Biomass | fuel_supply | bioenergy
Downscaling[MESSAGEix-GLOBIOM 1.1-M-R12] | Below 2°C | MEX | Price¦Primary Energy¦Coal | US$2010/GJ | 1.6884 | 1.7899 | 2.0432 | 2.1304 | 2.5009 | 2.5969 | 3.1935 | Price¦Primary Energy¦Coal | fuel_supply | coal
Downscaling[MESSAGEix-GLOBIOM 1.1-M-R12] | Net Zero 2050 | MEX | Price¦Secondary Energy¦Liquids¦Oil | US$2010/GJ | 3.142 | 3.223 | 5.8486 | 5.0831 | 9.3005 | 3.8454 | 3.4415 | Price¦Secondary Energy¦Liquids¦Oil | fuel_supply | oil
Downscaling[MESSAGEix-GLOBIOM 1.1-M-R12] | Low demand | MEX | Price¦Primary Energy¦Biomass | US$2010/GJ | 0 | 0 | 6.9149 | 6.9988 | 13.4756 | 18.1006 | 18.199 | Price¦Primary Energy¦Biomass | fuel_supply | bioenergy
Downscaling[MESSAGEix-GLOBIOM 1.1-M-R12] | Nationally Determined Contributions (NDCs) | MEX | Price¦Primary Energy¦Biomass | US$2010/GJ | 0 | 0 | 3.4304 | 2.7126 | 6.4513 | 4.5126 | 6.5091 | Price¦Primary Energy¦Biomass | fuel_supply | bioenergy
Downscaling[MESSAGEix-GLOBIOM 1.1-M-R12] | Nationally Determined Contributions (NDCs) | MEX | Price¦Primary Energy¦Gas | US$2010/GJ | 1.8954 | 2.1921 | 2.4486 | 2.9889 | 3.4101 | 3.4831 | 4.1519 | Price¦Primary Energy¦Gas | fuel_supply | gas
Downscaling[MESSAGEix-GLOBIOM 1.1-M-R12] | Delayed transition | MEX | Price¦Primary Energy¦Biomass | US$2010/GJ | 0 | 0 | 4.7195 | 6.9511 | 9.1187 | 8.7429 | 10.7358 | Price¦Primary Energy¦Biomass | fuel_supply | bioenergy
Downscaling[MESSAGEix-GLOBIOM 1.1-M-R12] | Delayed transition | MEX | Price¦Primary Energy¦Coal | US$2010/GJ | 1.6884 | 1.7982 | 1.9254 | 2.1138 | 2.5763 | 2.5105 | 4.2482 | Price¦Primary Energy¦Coal | fuel_supply | coal
Downscaling[MESSAGEix-GLOBIOM 1.1-M-R12] | Delayed transition | MEX | Price¦Primary Energy¦Gas | US$2010/GJ | 1.8954 | 2.1907 | 2.4162 | 3.1481 | 3.338 | 3.7079 | 4.463 | Price¦Primary Energy¦Gas | fuel_supply | gas
Downscaling[MESSAGEix-GLOBIOM 1.1-M-R12] | Delayed transition | MEX | Price¦Secondary Energy¦Liquids¦Oil | US$2010/GJ | 3.142 | 3.2159 | 4.3036 | 4.6467 | 4.1657 | 5.7439 | 5.1703 | Price¦Secondary Energy¦Liquids¦Oil | fuel_supply | oil
Downscaling[MESSAGEix-GLOBIOM 1.1-M-R12] | Fragmented World | MEX | Price¦Primary Energy¦Biomass | US$2010/GJ | 0 | 0 | 4.7195 | 3.8858 | 7.2867 | 6.7379 | 14.2902 | Price¦Primary Energy¦Biomass | fuel_supply | bioenergy
Downscaling[MESSAGEix-GLOBIOM 1.1-M-R12] | Fragmented World | MEX | Price¦Primary Energy¦Coal | US$2010/GJ | 1.6884 | 1.7982 | 1.9254 | 2.5531 | 2.3206 | 3.0949 | 6.0047 | Price¦Primary Energy¦Coal | fuel_supply | coal
Downscaling[MESSAGEix-GLOBIOM 1.1-M-R12] | Nationally Determined Contributions (NDCs) | MEX | Price¦Secondary Energy¦Liquids¦Oil | US$2010/GJ | 3.142 | 3.223 | 4.2966 | 4.3438 | 4.5612 | 5.4361 | 5.3042 | Price¦Secondary Energy¦Liquids¦Oil | fuel_supply | oil
Downscaling[MESSAGEix-GLOBIOM 1.1-M-R12] | Fragmented World | MEX | Price¦Primary Energy¦Gas | US$2010/GJ | 1.8954 | 2.1907 | 2.4162 | 3.2817 | 3.1409 | 3.7612 | 5.1092 | Price¦Primary Energy¦Gas | fuel_supply | gas
Downscaling[MESSAGEix-GLOBIOM 1.1-M-R12] | Current Policies | MEX | Price¦Primary Energy¦Biomass | US$2010/GJ | 0 | 0 | 4.7195 | 1.8384 | 4.6502 | 3.5461 | 3.1745 | Price¦Primary Energy¦Biomass | fuel_supply | bioenergy
Downscaling[MESSAGEix-GLOBIOM 1.1-M-R12] | Current Policies | MEX | Price¦Primary Energy¦Coal | US$2010/GJ | 1.6884 | 1.7982 | 1.9254 | 2.0259 | 2.2346 | 2.4285 | 2.7404 | Price¦Primary Energy¦Coal | fuel_supply | coal
Downscaling[MESSAGEix-GLOBIOM 1.1-M-R12] | Current Policies | MEX | Price¦Primary Energy¦Gas | US$2010/GJ | 1.8954 | 2.1907 | 2.4162 | 2.9565 | 3.3614 | 3.4231 | 4.0778 | Price¦Primary Energy¦Gas | fuel_supply | gas
Downscaling[MESSAGEix-GLOBIOM 1.1-M-R12] | Current Policies | MEX | Price¦Secondary Energy¦Liquids¦Oil | US$2010/GJ | 3.142 | 3.2159 | 4.3036 | 4.3255 | 4.9407 | 5.4298 | 5.5926 | Price¦Secondary Energy¦Liquids¦Oil | fuel_supply | oil
Downscaling[MESSAGEix-GLOBIOM 1.1-M-R12] | Low demand | MEX | Price¦Primary Energy¦Gas | US$2010/GJ | 1.8954 | 2.1921 | -0.145 | 3.0348 | 3.8782 | 4.3257 | 4.8287 | Price¦Primary Energy¦Gas | fuel_supply | gas
Downscaling[MESSAGEix-GLOBIOM 1.1-M-R12] | Nationally Determined Contributions (NDCs) | MEX | Price¦Primary Energy¦Coal | US$2010/GJ | 1.6884 | 1.7899 | 1.9969 | 2.1422 | 2.3956 | 2.6342 | 2.9909 | Price¦Primary Energy¦Coal | fuel_supply | coal
Downscaling[MESSAGEix-GLOBIOM 1.1-M-R12] | Fragmented World | MEX | Price¦Secondary Energy¦Liquids¦Oil | US$2010/GJ | 3.142 | 3.2159 | 4.3036 | 5.0593 | 4.4088 | 5.9011 | 6.3583 | Price¦Secondary Energy¦Liquids¦Oil | fuel_supply | oil
Downscaling[MESSAGEix-GLOBIOM 1.1-M-R12] | Low demand | MEX | Price¦Secondary Energy¦Liquids¦Oil | US$2010/GJ | 3.142 | 3.223 | 2.3888 | 4.3633 | 4.0764 | 7.5205 | 2.6378 | Price¦Secondary Energy¦Liquids¦Oil | fuel_supply | oil

## base_year_data
iso_code | model_fuel | generation_twh_gem_irena | generation_twh_gem_ember | generation_twh_irena | generation_twh_ember | utilization_factor_irena | utilization_factor_ember
MEX | bioenergy | 0.7 | 2.4 | 2 | 6.7 | 0.26 | 0.88
MEX | coal | 21.5 | 21.4 | 24 | 21.4 | 0.46 | 0.45
MEX | gas | 257.3 | 192.6 | 217.5 | 192.1 | 0.67 | 0.5
MEX | geothermal | 4.3 |  | 4.5 |  | 0.52
MEX | hydro | 33 | 31.6 | 35.9 | 35.6 | 0.32 | 0.31
MEX | nuclear | 10.8 | 10.8 | 10.9 | 10.9 | 0.77 | 0.77
MEX | oil | 6.7 | 8.4 | 39.8 | 32.7 | 0.11 | 0.14
MEX | solar | 28.2 | 27.9 | 20.6 | 20.3 | 0.25 | 0.25
MEX | wind | 22.3 | 23.1 | 20.6 | 20.5 | 0.31 | 0.32