## Veda
[18 empty] | 1.1 |  | 0.2
[5 empty] | model_fuel | ember_min | ember_max | irena_min | irena_max
| ~TFM_INS-AT |  |  |  | bioenergy | 79.26% | 269.3% | 18.88% | 72.65% |  |  | ~UC_Sets: R_E: AllRegions
* | pset_ci | process | AFA |  | coal | 28.07% | 79.69% | 32.66% | 96.77%
| \I: hydro | ep*,EN* |  |  | gas | 45.31% | 70.4% | 53.91% | 78.28%
28% | \I: solar | ep* |  |  | geothermal |  |  | 49.88% | 91.93% |  | ~UC_T: UC_CAP~LO | [10 empty] | ~UC_T: UC_CAP~UP
| \I: wind | ep* |  |  | hydro | 17.51% | 39.17% | 20.7% | 39.18% |  | UC_N | pset_ci | pset_co | UC_ACT | UC_CAP | 2022 | 2050 | UC_RHSRT | UC_RHSRT~0 |  |  | UC_N | pset_ci | UC_ACT | UC_CAP | 2050 | UC_RHSRT | UC_RHSRT~0
| nuclear | ep* | 96.07% |  | nuclear | 41.69% | 96.07% | 41.74% | 97.08% |  | UCE_max coal fleet utilization | coal | -CO2Captured | -0.11416 |  | 0.7969 | 0.87659 | 0 | 3 |  |  | UCE_min coal fleet utilization | coal | -0.11416 | 0.28072 | 0.056144 | 0 | 3
[5 empty] | oil | 9.098% | 69.88% | 11.35% | 67.74% |  | UCE_max gas fleet utilization | gas | -CO2Captured | -0.11416 |  | 0.70395 | 0.77435 | 0 | 3 |  |  | UCE_min gas fleet utilization | gas | -0.11416 | 0.45306 | 0.090612 | 0 | 3
[5 empty] | solar | 4.53% | 28.4% | 5.407% | 25.08%
[5 empty] | windon | 5.708% | 33.97% | 6.668% | 35.16%
| ~TFM_INS | [9 empty] | ~UC_T: 2050
| attribute | value | process | [7 empty] | UC_N | pset_ci | pset_co | UC_ACT | UC_CAP | 2022 | 2050 | UC_RHSRT | UC_RHSRT~0
| START | 2100 | Hydropower - large-scale unit,Solar photovoltaics - Large scale unit,Wind offshore,Wind onshore | [6 empty] | Hydropower - large-scale unit | UCE_max nuclear capacity | nuclear |  |  | 1 |  |  | 4.025 | 3 |  | 1.61 | base-year nuclear capacity
Solar photovoltaics - Large scale unit
Wind offshore
Wind onshore
~TFM_INS
| attribute | cset_cn | other_indexes | value | pset_co | process
| VDA_EMCB | coal | CO2 | 338.4 |  |  |  | 94
| VDA_EMCB | gas | CO2 | 198 |  |  |  | 55
| VDA_EMCB | oil | CO2 | 252 |  |  |  | 70
| COM_AGG | co2 | co2net | 1
| COM_AGG | co2captured | co2net | -1
| flo_cost | co2captured |  | 0.03 | co2captured
| life |  |  | 50 |  | g[_]*
| prc_capact |  |  | 8.76 |  | g[_]*
~UC_T: FX
| UC_N | pset_pn | pset_ci | UC_CAP | UC_RHSRT~0
| UCE_Solar capacity aggregation for peak | ElcAgg_Solar |  | 1 | 2
|  |  | solar | -1
| UCE_Wind capacity aggregation for peak | ElcAgg_Wind |  | 1 | 2
|  |  | wind* | -1
Note on B5: Amit Kanudia: 11-09-2025 AFS will be sufficient
Note on D8: Amit Kanudia: 29-07-2025 ember
Note on E27: Amit Kanudia: 03-08-2025 CO2 transport and storage cost

## re_targets
RE Targets from EMBER
TARGET_YEAR | FUEL_CATEGORY | METRIC | VALUE | SOURCE_TYPE | SOURCE_NAME | PUBLISHER | ANNOUNCEMENT_DATE | LINK | SOURCE_SUMMARY | NOTES
2030 | Fossil | capacity_total_gw | 64.001 | National strategy or plans (approved) | National Electrical System Development Program 2024-2038 (PRODESEN) | Ministry of Energy | 2024-05-31 | https://www.gob.mx/sener/articulos/programa-de-desarrollo-del-sistema-electrico-nacional-2024-2038 | Mexico's Ministry of Energy (SENER) published the National Electric System Development Program 2024-2038 (PRODESEN), which is a detailed planning of the National Electric System (SEN) until 2038, including the indicative program for the installation and retirement of power plants (PIIRCE). SENER is the highest authority in the energy sector and is mandated to establish and formulate power sector development plans. | Fig. 4.3 page 91 capacity expansion by technology and year.
2030 | Fossil | capacity_total_gw | 66 | National strategy or plans (approved) | National Electrical System Development Program 2023-2037 (PRODESEN) | Ministry of Energy | 2023-03-29 | https://www.gob.mx/sener/articulos/programa-de-desarrollo-del-sistema-electrico-nacional-2023-2037 | Mexico's Ministry of Energy (SENER) published the National Electric System Development Program 2023-2037 (PRODESEN), which is a detailed planning of the National Electric System (SEN) until 2037, including the indicative program for the installation and retirement of power plants (PIIRCE). SENER is the highest authority in the energy sector and is mandated to establish and formulate power sector development plans. The details in this document are aligned with the National Development Plan 2019-2024. While the document does not reiterate Mexico's NDC, the planning takes its international commitment to the Paris Agreement into consideration. | p. 55 Figure 4.3, p. 60 Figure 4.11
2030 | Hydro | capacity_total_gw | 15.305 | National strategy or plans (approved) | National Electrical System Development Program 2024-2038 (PRODESEN) | Ministry of Energy | 2024-05-31 | https://www.gob.mx/sener/articulos/programa-de-desarrollo-del-sistema-electrico-nacional-2024-2038 | Mexico's Ministry of Energy (SENER) published the National Electric System Development Program 2024-2038 (PRODESEN), which is a detailed planning of the National Electric System (SEN) until 2038, including the indicative program for the installation and retirement of power plants (PIIRCE). SENER is the highest authority in the energy sector and is mandated to establish and formulate power sector development plans. | Fig. 4.3 page 91 capacity expansion by technology and year.
2030 | Hydro | capacity_total_gw | 15.7 | National strategy or plans (approved) | National Electrical System Development Program 2023-2037 (PRODESEN) | Ministry of Energy | 2023-03-29 | https://www.gob.mx/sener/articulos/programa-de-desarrollo-del-sistema-electrico-nacional-2023-2037 | Mexico's Ministry of Energy (SENER) published the National Electric System Development Program 2023-2037 (PRODESEN), which is a detailed planning of the National Electric System (SEN) until 2037, including the indicative program for the installation and retirement of power plants (PIIRCE). SENER is the highest authority in the energy sector and is mandated to establish and formulate power sector development plans. The details in this document are aligned with the National Development Plan 2019-2024. While the document does not reiterate Mexico's NDC, the planning takes its international commitment to the Paris Agreement into consideration. | p. 55 Figure 4.3, p. 60 Figure 4.11
2030 | Nuclear | capacity_total_gw | 1.608 | National strategy or plans (approved) | National Electrical System Development Program 2024-2038 (PRODESEN) | Ministry of Energy | 2024-05-31 | https://www.gob.mx/sener/articulos/programa-de-desarrollo-del-sistema-electrico-nacional-2024-2038 | Mexico's Ministry of Energy (SENER) published the National Electric System Development Program 2024-2038 (PRODESEN), which is a detailed planning of the National Electric System (SEN) until 2038, including the indicative program for the installation and retirement of power plants (PIIRCE). SENER is the highest authority in the energy sector and is mandated to establish and formulate power sector development plans. | Fig. 4.3 page 91 capacity expansion by technology and year.
2030 | Nuclear | capacity_total_gw | 1.6 | National strategy or plans (approved) | National Electrical System Development Program 2023-2037 (PRODESEN) | Ministry of Energy | 2023-03-29 | https://www.gob.mx/sener/articulos/programa-de-desarrollo-del-sistema-electrico-nacional-2023-2037 | Mexico's Ministry of Energy (SENER) published the National Electric System Development Program 2023-2037 (PRODESEN), which is a detailed planning of the National Electric System (SEN) until 2037, including the indicative program for the installation and retirement of power plants (PIIRCE). SENER is the highest authority in the energy sector and is mandated to establish and formulate power sector development plans. The details in this document are aligned with the National Development Plan 2019-2024. While the document does not reiterate Mexico's NDC, the planning takes its international commitment to the Paris Agreement into consideration. | p. 55 Figure 4.3, p. 60 Figure 4.11
2030 | Other Renewables | capacity_total_gw | 1.036 | National strategy or plans (approved) | National Electrical System Development Program 2024-2038 (PRODESEN) | Ministry of Energy | 2024-05-31 | https://www.gob.mx/sener/articulos/programa-de-desarrollo-del-sistema-electrico-nacional-2024-2038 | Mexico's Ministry of Energy (SENER) published the National Electric System Development Program 2024-2038 (PRODESEN), which is a detailed planning of the National Electric System (SEN) until 2038, including the indicative program for the installation and retirement of power plants (PIIRCE). SENER is the highest authority in the energy sector and is mandated to establish and formulate power sector development plans. | Fig. 4.3 page 91 capacity expansion by technology and year.
2030 | Other Renewables | capacity_total_gw | 1 | National strategy or plans (approved) | National Electrical System Development Program 2023-2037 (PRODESEN) | Ministry of Energy | 2023-03-29 | https://www.gob.mx/sener/articulos/programa-de-desarrollo-del-sistema-electrico-nacional-2023-2037 | Mexico's Ministry of Energy (SENER) published the National Electric System Development Program 2023-2037 (PRODESEN), which is a detailed planning of the National Electric System (SEN) until 2037, including the indicative program for the installation and retirement of power plants (PIIRCE). SENER is the highest authority in the energy sector and is mandated to establish and formulate power sector development plans. The details in this document are aligned with the National Development Plan 2019-2024. While the document does not reiterate Mexico's NDC, the planning takes its international commitment to the Paris Agreement into consideration. | p. 55 Figure 4.3, p. 60 Figure 4.11
2030 | Solar | capacity_total_gw | 14.247 | National strategy or plans (approved) | National Electrical System Development Program 2024-2038 (PRODESEN) | Ministry of Energy | 2024-05-31 | https://www.gob.mx/sener/articulos/programa-de-desarrollo-del-sistema-electrico-nacional-2024-2038 | Mexico's Ministry of Energy (SENER) published the National Electric System Development Program 2024-2038 (PRODESEN), which is a detailed planning of the National Electric System (SEN) until 2038, including the indicative program for the installation and retirement of power plants (PIIRCE). SENER is the highest authority in the energy sector and is mandated to establish and formulate power sector development plans. | Fig. 4.3 page 91 capacity expansion by technology and year.
2030 | Solar | capacity_total_gw | 22.8 | National strategy or plans (approved) | National Electrical System Development Program 2023-2037 (PRODESEN) | Ministry of Energy | 2023-03-29 | https://www.gob.mx/sener/articulos/programa-de-desarrollo-del-sistema-electrico-nacional-2023-2037 | Mexico's Ministry of Energy (SENER) published the National Electric System Development Program 2023-2037 (PRODESEN), which is a detailed planning of the National Electric System (SEN) until 2037, including the indicative program for the installation and retirement of power plants (PIIRCE). SENER is the highest authority in the energy sector and is mandated to establish and formulate power sector development plans. The details in this document are aligned with the National Development Plan 2019-2024. While the document does not reiterate Mexico's NDC, the planning takes its international commitment to the Paris Agreement into consideration. | p. 55 Figure 4.3, p. 60 Figure 4.11
2030 | Wind | capacity_total_gw | 18.396 | National strategy or plans (approved) | National Electrical System Development Program 2024-2038 (PRODESEN) | Ministry of Energy | 2024-05-31 | https://www.gob.mx/sener/articulos/programa-de-desarrollo-del-sistema-electrico-nacional-2024-2038 | Mexico's Ministry of Energy (SENER) published the National Electric System Development Program 2024-2038 (PRODESEN), which is a detailed planning of the National Electric System (SEN) until 2038, including the indicative program for the installation and retirement of power plants (PIIRCE). SENER is the highest authority in the energy sector and is mandated to establish and formulate power sector development plans. | Fig. 4.3 page 91 capacity expansion by technology and year.
2030 | Wind | capacity_total_gw | 12.7 | National strategy or plans (approved) | National Electrical System Development Program 2023-2037 (PRODESEN) | Ministry of Energy | 2023-03-29 | https://www.gob.mx/sener/articulos/programa-de-desarrollo-del-sistema-electrico-nacional-2023-2037 | Mexico's Ministry of Energy (SENER) published the National Electric System Development Program 2023-2037 (PRODESEN), which is a detailed planning of the National Electric System (SEN) until 2037, including the indicative program for the installation and retirement of power plants (PIIRCE). SENER is the highest authority in the energy sector and is mandated to establish and formulate power sector development plans. The details in this document are aligned with the National Development Plan 2019-2024. While the document does not reiterate Mexico's NDC, the planning takes its international commitment to the Paris Agreement into consideration. | p. 55 Figure 4.3, p. 60 Figure 4.11
2030 | Battery | capacity_total_gw | 5.39 | Official projections | Programas de Ampliacion y Modernizacion 2023-2037 (PAMRNT) | Centro Nacional De Control De Energia (CENACE) | 2023-01-01 | https://www.cenace.gob.mx/Docs/10_PLANEACION/ProgramasAyM/Programa%20de%20Ampliaci%C3%B3n%20y%20Modernizaci%C3%B3n%20de%20la%20RNT%20y%20RGD%202023%20%E2%80%93%202037.pdf | CENACE conducts forecasts electricity demand and production based on the power generation capacity development programs (PIIRCE) specified by SENER. While their projections are not binding, the generation forecasts can be used as a proxy for its share of renewables target for 2030. Since the capacity installation plans in PRODESEN are given only as a graph, we take data from this report for planned capacity by 2030. The generation forecasts are given only as a graph. We use Webplotdigitiser to extract data. Hence, the share of renewables target may contain errors. | p. 40 Figura 4.9.3 - Capacity in 2030 (also includes green hydrogen target) p. 41 Figura 4.9.4 - Generation (data extracted with Webplotdigitiser) p. 122 Figura 6.7 - Forecast gross consumption 2030
2030 | Coal | generation_twh | 14.45 | Official projections | Programas de Ampliacion y Modernizacion 2023-2037 (PAMRNT) | Centro Nacional De Control De Energia (CENACE) | 2023-01-01 | https://www.cenace.gob.mx/Docs/10_PLANEACION/ProgramasAyM/Programa%20de%20Ampliaci%C3%B3n%20y%20Modernizaci%C3%B3n%20de%20la%20RNT%20y%20RGD%202023%20%E2%80%93%202037.pdf | CENACE conducts forecasts electricity demand and production based on the power generation capacity development programs (PIIRCE) specified by SENER. While their projections are not binding, the generation forecasts can be used as a proxy for its share of renewables target for 2030. Since the capacity installation plans in PRODESEN are given only as a graph, we take data from this report for planned capacity by 2030. The generation forecasts are given only as a graph. We use Webplotdigitiser to extract data. Hence, the share of renewables target may contain errors. | p. 40 Figura 4.9.3 - Capacity in 2030 (also includes green hydrogen target) p. 41 Figura 4.9.4 - Generation (data extracted with Webplotdigitiser) p. 122 Figura 6.7 - Forecast gross consumption 2030
2030 | Demand | generation_twh | 416 | Official projections | Programas de Ampliacion y Modernizacion 2023-2037 (PAMRNT) | Centro Nacional De Control De Energia (CENACE) | 2023-01-01 | https://www.cenace.gob.mx/Docs/10_PLANEACION/ProgramasAyM/Programa%20de%20Ampliaci%C3%B3n%20y%20Modernizaci%C3%B3n%20de%20la%20RNT%20y%20RGD%202023%20%E2%80%93%202037.pdf | CENACE conducts forecasts electricity demand and production based on the power generation capacity development programs (PIIRCE) specified by SENER. While their projections are not binding, the generation forecasts can be used as a proxy for its share of renewables target for 2030. Since the capacity installation plans in PRODESEN are given only as a graph, we take data from this report for planned capacity by 2030. The generation forecasts are given only as a graph. We use Webplotdigitiser to extract data. Hence, the share of renewables target may contain errors. | p. 40 Figura 4.9.3 - Capacity in 2030 (also includes green hydrogen target) p. 41 Figura 4.9.4 - Generation (data extracted with Webplotdigitiser) p. 122 Figura 6.7 - Forecast gross consumption 2030
2030 | Gas | generation_twh | 234.15 | Official projections | Programas de Ampliacion y Modernizacion 2023-2037 (PAMRNT) | Centro Nacional De Control De Energia (CENACE) | 2023-01-01 | https://www.cenace.gob.mx/Docs/10_PLANEACION/ProgramasAyM/Programa%20de%20Ampliaci%C3%B3n%20y%20Modernizaci%C3%B3n%20de%20la%20RNT%20y%20RGD%202023%20%E2%80%93%202037.pdf | CENACE conducts forecasts electricity demand and production based on the power generation capacity development programs (PIIRCE) specified by SENER. While their projections are not binding, the generation forecasts can be used as a proxy for its share of renewables target for 2030. Since the capacity installation plans in PRODESEN are given only as a graph, we take data from this report for planned capacity by 2030. The generation forecasts are given only as a graph. We use Webplotdigitiser to extract data. Hence, the share of renewables target may contain errors. | p. 40 Figura 4.9.3 - Capacity in 2030 (also includes green hydrogen target) p. 41 Figura 4.9.4 - Generation (data extracted with Webplotdigitiser) p. 122 Figura 6.7 - Forecast gross consumption 2030
2030 | Hydro | generation_twh | 38.54 | Official projections | Programas de Ampliacion y Modernizacion 2023-2037 (PAMRNT) | Centro Nacional De Control De Energia (CENACE) | 2023-01-01 | https://www.cenace.gob.mx/Docs/10_PLANEACION/ProgramasAyM/Programa%20de%20Ampliaci%C3%B3n%20y%20Modernizaci%C3%B3n%20de%20la%20RNT%20y%20RGD%202023%20%E2%80%93%202037.pdf | CENACE conducts forecasts electricity demand and production based on the power generation capacity development programs (PIIRCE) specified by SENER. While their projections are not binding, the generation forecasts can be used as a proxy for its share of renewables target for 2030. Since the capacity installation plans in PRODESEN are given only as a graph, we take data from this report for planned capacity by 2030. The generation forecasts are given only as a graph. We use Webplotdigitiser to extract data. Hence, the share of renewables target may contain errors. | p. 40 Figura 4.9.3 - Capacity in 2030 (also includes green hydrogen target) p. 41 Figura 4.9.4 - Generation (data extracted with Webplotdigitiser) p. 122 Figura 6.7 - Forecast gross consumption 2030
2030 | Nuclear | generation_twh | 10.6 | Official projections | Programas de Ampliacion y Modernizacion 2023-2037 (PAMRNT) | Centro Nacional De Control De Energia (CENACE) | 2023-01-01 | https://www.cenace.gob.mx/Docs/10_PLANEACION/ProgramasAyM/Programa%20de%20Ampliaci%C3%B3n%20y%20Modernizaci%C3%B3n%20de%20la%20RNT%20y%20RGD%202023%20%E2%80%93%202037.pdf | CENACE conducts forecasts electricity demand and production based on the power generation capacity development programs (PIIRCE) specified by SENER. While their projections are not binding, the generation forecasts can be used as a proxy for its share of renewables target for 2030. Since the capacity installation plans in PRODESEN are given only as a graph, we take data from this report for planned capacity by 2030. The generation forecasts are given only as a graph. We use Webplotdigitiser to extract data. Hence, the share of renewables target may contain errors. | p. 40 Figura 4.9.3 - Capacity in 2030 (also includes green hydrogen target) p. 41 Figura 4.9.4 - Generation (data extracted with Webplotdigitiser) p. 122 Figura 6.7 - Forecast gross consumption 2030
2030 | Other Fossil | generation_twh | 20.24 | Official projections | Programas de Ampliacion y Modernizacion 2023-2037 (PAMRNT) | Centro Nacional De Control De Energia (CENACE) | 2023-01-01 | https://www.cenace.gob.mx/Docs/10_PLANEACION/ProgramasAyM/Programa%20de%20Ampliaci%C3%B3n%20y%20Modernizaci%C3%B3n%20de%20la%20RNT%20y%20RGD%202023%20%E2%80%93%202037.pdf | CENACE conducts forecasts electricity demand and production based on the power generation capacity development programs (PIIRCE) specified by SENER. While their projections are not binding, the generation forecasts can be used as a proxy for its share of renewables target for 2030. Since the capacity installation plans in PRODESEN are given only as a graph, we take data from this report for planned capacity by 2030. The generation forecasts are given only as a graph. We use Webplotdigitiser to extract data. Hence, the share of renewables target may contain errors. | p. 40 Figura 4.9.3 - Capacity in 2030 (also includes green hydrogen target) p. 41 Figura 4.9.4 - Generation (data extracted with Webplotdigitiser) p. 122 Figura 6.7 - Forecast gross consumption 2030
2030 | Other Renewables | generation_twh | 4.82 | Official projections | Programas de Ampliacion y Modernizacion 2023-2037 (PAMRNT) | Centro Nacional De Control De Energia (CENACE) | 2023-01-01 | https://www.cenace.gob.mx/Docs/10_PLANEACION/ProgramasAyM/Programa%20de%20Ampliaci%C3%B3n%20y%20Modernizaci%C3%B3n%20de%20la%20RNT%20y%20RGD%202023%20%E2%80%93%202037.pdf | CENACE conducts forecasts electricity demand and production based on the power generation capacity development programs (PIIRCE) specified by SENER. While their projections are not binding, the generation forecasts can be used as a proxy for its share of renewables target for 2030. Since the capacity installation plans in PRODESEN are given only as a graph, we take data from this report for planned capacity by 2030. The generation forecasts are given only as a graph. We use Webplotdigitiser to extract data. Hence, the share of renewables target may contain errors. | p. 40 Figura 4.9.3 - Capacity in 2030 (also includes green hydrogen target) p. 41 Figura 4.9.4 - Generation (data extracted with Webplotdigitiser) p. 122 Figura 6.7 - Forecast gross consumption 2030
2030 | Solar | generation_twh | 67.45 | Official projections | Programas de Ampliacion y Modernizacion 2023-2037 (PAMRNT) | Centro Nacional De Control De Energia (CENACE) | 2023-01-01 | https://www.cenace.gob.mx/Docs/10_PLANEACION/ProgramasAyM/Programa%20de%20Ampliaci%C3%B3n%20y%20Modernizaci%C3%B3n%20de%20la%20RNT%20y%20RGD%202023%20%E2%80%93%202037.pdf | CENACE conducts forecasts electricity demand and production based on the power generation capacity development programs (PIIRCE) specified by SENER. While their projections are not binding, the generation forecasts can be used as a proxy for its share of renewables target for 2030. Since the capacity installation plans in PRODESEN are given only as a graph, we take data from this report for planned capacity by 2030. The generation forecasts are given only as a graph. We use Webplotdigitiser to extract data. Hence, the share of renewables target may contain errors. | p. 40 Figura 4.9.3 - Capacity in 2030 (also includes green hydrogen target) p. 41 Figura 4.9.4 - Generation (data extracted with Webplotdigitiser) p. 122 Figura 6.7 - Forecast gross consumption 2030
2030 | Wind | generation_twh | 37.58 | Official projections | Programas de Ampliacion y Modernizacion 2023-2037 (PAMRNT) | Centro Nacional De Control De Energia (CENACE) | 2023-01-01 | https://www.cenace.gob.mx/Docs/10_PLANEACION/ProgramasAyM/Programa%20de%20Ampliaci%C3%B3n%20y%20Modernizaci%C3%B3n%20de%20la%20RNT%20y%20RGD%202023%20%E2%80%93%202037.pdf | CENACE conducts forecasts electricity demand and production based on the power generation capacity development programs (PIIRCE) specified by SENER. While their projections are not binding, the generation forecasts can be used as a proxy for its share of renewables target for 2030. Since the capacity installation plans in PRODESEN are given only as a graph, we take data from this report for planned capacity by 2030. The generation forecasts are given only as a graph. We use Webplotdigitiser to extract data. Hence, the share of renewables target may contain errors. | p. 40 Figura 4.9.3 - Capacity in 2030 (also includes green hydrogen target) p. 41 Figura 4.9.4 - Generation (data extracted with Webplotdigitiser) p. 122 Figura 6.7 - Forecast gross consumption 2030
2030 | Coal | share_of_generation_pct | 3.38 | Official projections | Programas de Ampliacion y Modernizacion 2023-2037 (PAMRNT) | Centro Nacional De Control De Energia (CENACE) | 2023-01-01 | https://www.cenace.gob.mx/Docs/10_PLANEACION/ProgramasAyM/Programa%20de%20Ampliaci%C3%B3n%20y%20Modernizaci%C3%B3n%20de%20la%20RNT%20y%20RGD%202023%20%E2%80%93%202037.pdf | CENACE conducts forecasts electricity demand and production based on the power generation capacity development programs (PIIRCE) specified by SENER. While their projections are not binding, the generation forecasts can be used as a proxy for its share of renewables target for 2030. Since the capacity installation plans in PRODESEN are given only as a graph, we take data from this report for planned capacity by 2030. The generation forecasts are given only as a graph. We use Webplotdigitiser to extract data. Hence, the share of renewables target may contain errors. | p. 40 Figura 4.9.3 - Capacity in 2030 (also includes green hydrogen target) p. 41 Figura 4.9.4 - Generation (data extracted with Webplotdigitiser) p. 122 Figura 6.7 - Forecast gross consumption 2030
2030 | Gas | share_of_generation_pct | 54.73 | Official projections | Programas de Ampliacion y Modernizacion 2023-2037 (PAMRNT) | Centro Nacional De Control De Energia (CENACE) | 2023-01-01 | https://www.cenace.gob.mx/Docs/10_PLANEACION/ProgramasAyM/Programa%20de%20Ampliaci%C3%B3n%20y%20Modernizaci%C3%B3n%20de%20la%20RNT%20y%20RGD%202023%20%E2%80%93%202037.pdf | CENACE conducts forecasts electricity demand and production based on the power generation capacity development programs (PIIRCE) specified by SENER. While their projections are not binding, the generation forecasts can be used as a proxy for its share of renewables target for 2030. Since the capacity installation plans in PRODESEN are given only as a graph, we take data from this report for planned capacity by 2030. The generation forecasts are given only as a graph. We use Webplotdigitiser to extract data. Hence, the share of renewables target may contain errors. | p. 40 Figura 4.9.3 - Capacity in 2030 (also includes green hydrogen target) p. 41 Figura 4.9.4 - Generation (data extracted with Webplotdigitiser) p. 122 Figura 6.7 - Forecast gross consumption 2030
2030 | Hydro | share_of_generation_pct | 9.01 | Official projections | Programas de Ampliacion y Modernizacion 2023-2037 (PAMRNT) | Centro Nacional De Control De Energia (CENACE) | 2023-01-01 | https://www.cenace.gob.mx/Docs/10_PLANEACION/ProgramasAyM/Programa%20de%20Ampliaci%C3%B3n%20y%20Modernizaci%C3%B3n%20de%20la%20RNT%20y%20RGD%202023%20%E2%80%93%202037.pdf | CENACE conducts forecasts electricity demand and production based on the power generation capacity development programs (PIIRCE) specified by SENER. While their projections are not binding, the generation forecasts can be used as a proxy for its share of renewables target for 2030. Since the capacity installation plans in PRODESEN are given only as a graph, we take data from this report for planned capacity by 2030. The generation forecasts are given only as a graph. We use Webplotdigitiser to extract data. Hence, the share of renewables target may contain errors. | p. 40 Figura 4.9.3 - Capacity in 2030 (also includes green hydrogen target) p. 41 Figura 4.9.4 - Generation (data extracted with Webplotdigitiser) p. 122 Figura 6.7 - Forecast gross consumption 2030
2030 | Nuclear | share_of_generation_pct | 2.48 | Official projections | Programas de Ampliacion y Modernizacion 2023-2037 (PAMRNT) | Centro Nacional De Control De Energia (CENACE) | 2023-01-01 | https://www.cenace.gob.mx/Docs/10_PLANEACION/ProgramasAyM/Programa%20de%20Ampliaci%C3%B3n%20y%20Modernizaci%C3%B3n%20de%20la%20RNT%20y%20RGD%202023%20%E2%80%93%202037.pdf | CENACE conducts forecasts electricity demand and production based on the power generation capacity development programs (PIIRCE) specified by SENER. While their projections are not binding, the generation forecasts can be used as a proxy for its share of renewables target for 2030. Since the capacity installation plans in PRODESEN are given only as a graph, we take data from this report for planned capacity by 2030. The generation forecasts are given only as a graph. We use Webplotdigitiser to extract data. Hence, the share of renewables target may contain errors. | p. 40 Figura 4.9.3 - Capacity in 2030 (also includes green hydrogen target) p. 41 Figura 4.9.4 - Generation (data extracted with Webplotdigitiser) p. 122 Figura 6.7 - Forecast gross consumption 2030
2030 | Other Fossil | share_of_generation_pct | 4.73 | Official projections | Programas de Ampliacion y Modernizacion 2023-2037 (PAMRNT) | Centro Nacional De Control De Energia (CENACE) | 2023-01-01 | https://www.cenace.gob.mx/Docs/10_PLANEACION/ProgramasAyM/Programa%20de%20Ampliaci%C3%B3n%20y%20Modernizaci%C3%B3n%20de%20la%20RNT%20y%20RGD%202023%20%E2%80%93%202037.pdf | CENACE conducts forecasts electricity demand and production based on the power generation capacity development programs (PIIRCE) specified by SENER. While their projections are not binding, the generation forecasts can be used as a proxy for its share of renewables target for 2030. Since the capacity installation plans in PRODESEN are given only as a graph, we take data from this report for planned capacity by 2030. The generation forecasts are given only as a graph. We use Webplotdigitiser to extract data. Hence, the share of renewables target may contain errors. | p. 40 Figura 4.9.3 - Capacity in 2030 (also includes green hydrogen target) p. 41 Figura 4.9.4 - Generation (data extracted with Webplotdigitiser) p. 122 Figura 6.7 - Forecast gross consumption 2030
2030 | Other Renewables | share_of_generation_pct | 1.13 | Official projections | Programas de Ampliacion y Modernizacion 2023-2037 (PAMRNT) | Centro Nacional De Control De Energia (CENACE) | 2023-01-01 | https://www.cenace.gob.mx/Docs/10_PLANEACION/ProgramasAyM/Programa%20de%20Ampliaci%C3%B3n%20y%20Modernizaci%C3%B3n%20de%20la%20RNT%20y%20RGD%202023%20%E2%80%93%202037.pdf | CENACE conducts forecasts electricity demand and production based on the power generation capacity development programs (PIIRCE) specified by SENER. While their projections are not binding, the generation forecasts can be used as a proxy for its share of renewables target for 2030. Since the capacity installation plans in PRODESEN are given only as a graph, we take data from this report for planned capacity by 2030. The generation forecasts are given only as a graph. We use Webplotdigitiser to extract data. Hence, the share of renewables target may contain errors. | p. 40 Figura 4.9.3 - Capacity in 2030 (also includes green hydrogen target) p. 41 Figura 4.9.4 - Generation (data extracted with Webplotdigitiser) p. 122 Figura 6.7 - Forecast gross consumption 2030
2030 | Solar | share_of_generation_pct | 15.76 | Official projections | Programas de Ampliacion y Modernizacion 2023-2037 (PAMRNT) | Centro Nacional De Control De Energia (CENACE) | 2023-01-01 | https://www.cenace.gob.mx/Docs/10_PLANEACION/ProgramasAyM/Programa%20de%20Ampliaci%C3%B3n%20y%20Modernizaci%C3%B3n%20de%20la%20RNT%20y%20RGD%202023%20%E2%80%93%202037.pdf | CENACE conducts forecasts electricity demand and production based on the power generation capacity development programs (PIIRCE) specified by SENER. While their projections are not binding, the generation forecasts can be used as a proxy for its share of renewables target for 2030. Since the capacity installation plans in PRODESEN are given only as a graph, we take data from this report for planned capacity by 2030. The generation forecasts are given only as a graph. We use Webplotdigitiser to extract data. Hence, the share of renewables target may contain errors. | p. 40 Figura 4.9.3 - Capacity in 2030 (also includes green hydrogen target) p. 41 Figura 4.9.4 - Generation (data extracted with Webplotdigitiser) p. 122 Figura 6.7 - Forecast gross consumption 2030
2030 | Wind | share_of_generation_pct | 8.78 | Official projections | Programas de Ampliacion y Modernizacion 2023-2037 (PAMRNT) | Centro Nacional De Control De Energia (CENACE) | 2023-01-01 | https://www.cenace.gob.mx/Docs/10_PLANEACION/ProgramasAyM/Programa%20de%20Ampliaci%C3%B3n%20y%20Modernizaci%C3%B3n%20de%20la%20RNT%20y%20RGD%202023%20%E2%80%93%202037.pdf | CENACE conducts forecasts electricity demand and production based on the power generation capacity development programs (PIIRCE) specified by SENER. While their projections are not binding, the generation forecasts can be used as a proxy for its share of renewables target for 2030. Since the capacity installation plans in PRODESEN are given only as a graph, we take data from this report for planned capacity by 2030. The generation forecasts are given only as a graph. We use Webplotdigitiser to extract data. Hence, the share of renewables target may contain errors. | p. 40 Figura 4.9.3 - Capacity in 2030 (also includes green hydrogen target) p. 41 Figura 4.9.4 - Generation (data extracted with Webplotdigitiser) p. 122 Figura 6.7 - Forecast gross consumption 2030

## buildrates
BUILD RATE ASSUMPTIONS
| iso | Solar Low | Solar High | Wind Low | Wind High | Hydro Low | Hydro High | Nuclear Low | Nuclear High
| MEX | 15 | 25 | 8 | 12 | 0.5 | 1 | 1 | 2
~UC_Sets: R_E: AllRegions
~UC_T: uc_rhsrt
* | uc_n | pset_ci | uc_attr | uc_ncap | 2025 | 2040 | 0
solar | uce_buildrate_solar | solar | ncap,buildup | 1 | 15 | 25 | 4
wind | uce_buildrate_wind | wind* | ncap,buildup | 1 | 8 | 12 | 4
hydro | uce_buildrate_hydro | hydro | ncap,buildup | 1 | 0.5 | 1 | 4
nuclear | uce_buildrate_nuclear | nuclear | ncap,buildup | 1 | 1 | 2 | 4

## historical_data_long
model_fuel | Year | Unit | Value
bioenergy | 2000 | TWh | 6.36
coal | 2000 | TWh | 19.05
gas | 2000 | TWh | 40.31
hydro | 2000 | TWh | 33.07
nuclear | 2000 | TWh | 8.22
oil | 2000 | TWh | 96.58
bioenergy | 2001 | TWh | 6.25
coal | 2001 | TWh | 23.17
gas | 2001 | TWh | 50.86
hydro | 2001 | TWh | 28.44
nuclear | 2001 | TWh | 8.73
oil | 2001 | TWh | 92.74
bioenergy | 2002 | TWh | 6.07
coal | 2002 | TWh | 26.1
gas | 2002 | TWh | 69.6
hydro | 2002 | TWh | 24.86
nuclear | 2002 | TWh | 9.75
oil | 2002 | TWh | 79.32
bioenergy | 2003 | TWh | 6.95
coal | 2003 | TWh | 30.9
gas | 2003 | TWh | 80.58
hydro | 2003 | TWh | 19.85
nuclear | 2003 | TWh | 10.5
oil | 2003 | TWh | 76.09
bioenergy | 2004 | TWh | 7.26
coal | 2004 | TWh | 23.8
gas | 2004 | TWh | 92.37
hydro | 2004 | TWh | 25.18
nuclear | 2004 | TWh | 9.19
oil | 2004 | TWh | 77.56
bioenergy | 2005 | TWh | 8.14
coal | 2005 | TWh | 32.81
gas | 2005 | TWh | 86.48
hydro | 2005 | TWh | 27.71
nuclear | 2005 | TWh | 10.8
oil | 2005 | TWh | 82
bioenergy | 2006 | TWh | 7.49
coal | 2006 | TWh | 31.74
gas | 2006 | TWh | 116.06
hydro | 2006 | TWh | 30.45
nuclear | 2006 | TWh | 10.87
oil | 2006 | TWh | 59.58
bioenergy | 2007 | TWh | 8.25
coal | 2007 | TWh | 31.57
gas | 2007 | TWh | 128.79
hydro | 2007 | TWh | 27.34
nuclear | 2007 | TWh | 10.42
oil | 2007 | TWh | 56.63
bioenergy | 2008 | TWh | 7.9
coal | 2008 | TWh | 21.34
gas | 2008 | TWh | 131.27
hydro | 2008 | TWh | 39.22
nuclear | 2008 | TWh | 9.8
oil | 2008 | TWh | 59.49
bioenergy | 2009 | TWh | 7.55
coal | 2009 | TWh | 29.44
gas | 2009 | TWh | 138.16
hydro | 2009 | TWh | 26.72
nuclear | 2009 | TWh | 10.5
oil | 2009 | TWh | 54.76
bioenergy | 2010 | TWh | 8
coal | 2010 | TWh | 32.39
gas | 2010 | TWh | 147.07
hydro | 2010 | TWh | 37.2
nuclear | 2010 | TWh | 5.88
oil | 2010 | TWh | 43.76
bioenergy | 2011 | TWh | 7.97
coal | 2011 | TWh | 33.78
gas | 2011 | TWh | 153.52
hydro | 2011 | TWh | 36.27
nuclear | 2011 | TWh | 10.09
oil | 2011 | TWh | 48.83
bioenergy | 2012 | TWh | 7.45
coal | 2012 | TWh | 34.23
gas | 2012 | TWh | 154.6
hydro | 2012 | TWh | 31.85
nuclear | 2012 | TWh | 8.77
oil | 2012 | TWh | 55.73
bioenergy | 2013 | TWh | 7.87
coal | 2013 | TWh | 31.74
gas | 2013 | TWh | 165.78
hydro | 2013 | TWh | 27.96
nuclear | 2013 | TWh | 11.8
oil | 2013 | TWh | 47.68
bioenergy | 2014 | TWh | 8.1
coal | 2014 | TWh | 33.78
gas | 2014 | TWh | 173.74
hydro | 2014 | TWh | 38.89
nuclear | 2014 | TWh | 9.68
oil | 2014 | TWh | 32.49
bioenergy | 2015 | TWh | 8.4
coal | 2015 | TWh | 33.76
gas | 2015 | TWh | 185.55
hydro | 2015 | TWh | 30.89
nuclear | 2015 | TWh | 11.58
oil | 2015 | TWh | 31.23
bioenergy | 2016 | TWh | 8.32
coal | 2016 | TWh | 34.45
gas | 2016 | TWh | 192.83
hydro | 2016 | TWh | 30.03
nuclear | 2016 | TWh | 10.57
oil | 2016 | TWh | 33.52
bioenergy | 2017 | TWh | 8.09
coal | 2017 | TWh | 30.86
gas | 2017 | TWh | 197.7
hydro | 2017 | TWh | 30.88
nuclear | 2017 | TWh | 10.88
oil | 2017 | TWh | 38.87
bioenergy | 2018 | TWh | 7.36
coal | 2018 | TWh | 29.03
gas | 2018 | TWh | 215.77
hydro | 2018 | TWh | 32.23
nuclear | 2018 | TWh | 13.55
oil | 2018 | TWh | 35.7
bioenergy | 2019 | TWh | 7.21
coal | 2019 | TWh | 32.68
gas | 2019 | TWh | 208.41
hydro | 2019 | TWh | 23.6
nuclear | 2019 | TWh | 11.19
oil | 2019 | TWh | 34.79
bioenergy | 2020 | TWh | 7.01
coal | 2020 | TWh | 18.95
gas | 2020 | TWh | 205.59
hydro | 2020 | TWh | 26.82
nuclear | 2020 | TWh | 11.18
oil | 2020 | TWh | 20.65
bioenergy | 2021 | TWh | 6.11
coal | 2021 | TWh | 13.23
gas | 2021 | TWh | 191.26
hydro | 2021 | TWh | 34.72
nuclear | 2021 | TWh | 11.92
oil | 2021 | TWh | 31.5
bioenergy | 2022 | TWh | 6.7
coal | 2022 | TWh | 21.36
gas | 2022 | TWh | 192.14
hydro | 2022 | TWh | 35.56
nuclear | 2022 | TWh | 10.85
oil | 2022 | TWh | 32.67
bioenergy | 2023 | TWh | 7.1
coal | 2023 | TWh | 27.85
gas | 2023 | TWh | 204.92
hydro | 2023 | TWh | 20.4
nuclear | 2023 | TWh | 12.39
oil | 2023 | TWh | 33.41
bioenergy | 2000 | GW | 0.33
coal | 2000 | GW | 4.7
gas | 2000 | GW | 8.97
hydro | 2000 | GW | 9.65
nuclear | 2000 | GW | 1.31
oil | 2000 | GW | 15.88
bioenergy | 2001 | GW | 0.47
coal | 2001 | GW | 4.7
gas | 2001 | GW | 10.47
hydro | 2001 | GW | 9.65
nuclear | 2001 | GW | 1.31
oil | 2001 | GW | 15.15
bioenergy | 2002 | GW | 0.47
coal | 2002 | GW | 4.7
gas | 2002 | GW | 13.75
hydro | 2002 | GW | 9.65
nuclear | 2002 | GW | 1.31
oil | 2002 | GW | 14.8
bioenergy | 2003 | GW | 0.48
coal | 2003 | GW | 4.7
gas | 2003 | GW | 20.03
hydro | 2003 | GW | 9.66
nuclear | 2003 | GW | 1.31
oil | 2003 | GW | 14.82
bioenergy | 2004 | GW | 0.48
coal | 2004 | GW | 4.7
gas | 2004 | GW | 20.53
hydro | 2004 | GW | 10.57
nuclear | 2004 | GW | 1.31
oil | 2004 | GW | 14.54
bioenergy | 2005 | GW | 0.48
coal | 2005 | GW | 4.7
gas | 2005 | GW | 21.79
hydro | 2005 | GW | 10.6
nuclear | 2005 | GW | 1.31
oil | 2005 | GW | 13.88
bioenergy | 2006 | GW | 0.48
coal | 2006 | GW | 4.7
gas | 2006 | GW | 23.97
hydro | 2006 | GW | 10.8
nuclear | 2006 | GW | 1.31
oil | 2006 | GW | 14.92
bioenergy | 2007 | GW | 0.48
coal | 2007 | GW | 4.7
gas | 2007 | GW | 26.06
hydro | 2007 | GW | 11.58
nuclear | 2007 | GW | 1.31
oil | 2007 | GW | 15.49
bioenergy | 2008 | GW | 0.4
coal | 2008 | GW | 4.7
gas | 2008 | GW | 26.06
hydro | 2008 | GW | 11.43
nuclear | 2008 | GW | 1.31
oil | 2008 | GW | 15.81
bioenergy | 2009 | GW | 0.32
coal | 2009 | GW | 4.7
gas | 2009 | GW | 26.44
hydro | 2009 | GW | 11.47
nuclear | 2009 | GW | 1.31
oil | 2009 | GW | 16.06
bioenergy | 2010 | GW | 0.41
coal | 2010 | GW | 5.38
gas | 2010 | GW | 27.27
hydro | 2010 | GW | 11.6
nuclear | 2010 | GW | 1.61
oil | 2010 | GW | 16.5
bioenergy | 2011 | GW | 0.38
coal | 2011 | GW | 5.38
gas | 2011 | GW | 27.27
hydro | 2011 | GW | 11.57
nuclear | 2011 | GW | 1.61
oil | 2011 | GW | 16.66
bioenergy | 2012 | GW | 0.44
coal | 2012 | GW | 5.38
gas | 2012 | GW | 27.27
hydro | 2012 | GW | 11.63
nuclear | 2012 | GW | 1.61
oil | 2012 | GW | 16.81
bioenergy | 2013 | GW | 0.51
coal | 2013 | GW | 5.38
gas | 2013 | GW | 28.56
hydro | 2013 | GW | 11.63
nuclear | 2013 | GW | 1.61
oil | 2013 | GW | 16.86
bioenergy | 2014 | GW | 0.61
coal | 2014 | GW | 5.38
gas | 2014 | GW | 29.63
hydro | 2014 | GW | 12.46
nuclear | 2014 | GW | 1.61
oil | 2014 | GW | 17.2
bioenergy | 2015 | GW | 0.72
coal | 2015 | GW | 5.38
gas | 2015 | GW | 30.48
hydro | 2015 | GW | 12.22
nuclear | 2015 | GW | 1.61
oil | 2015 | GW | 17.16
bioenergy | 2016 | GW | 0.84
coal | 2016 | GW | 5.38
gas | 2016 | GW | 32.2
hydro | 2016 | GW | 12.58
nuclear | 2016 | GW | 1.61
oil | 2016 | GW | 18.23
bioenergy | 2017 | GW | 0.87
coal | 2017 | GW | 5.38
gas | 2017 | GW | 33.88
hydro | 2017 | GW | 12.63
nuclear | 2017 | GW | 1.61
oil | 2017 | GW | 18.65
bioenergy | 2018 | GW | 0.87
coal | 2018 | GW | 5.38
gas | 2018 | GW | 34.99
hydro | 2018 | GW | 12.63
nuclear | 2018 | GW | 1.61
oil | 2018 | GW | 25.14
bioenergy | 2019 | GW | 0.87
coal | 2019 | GW | 5.38
gas | 2019 | GW | 38
hydro | 2019 | GW | 13.08
nuclear | 2019 | GW | 1.61
oil | 2019 | GW | 25.91
bioenergy | 2020 | GW | 0.87
coal | 2020 | GW | 5.38
gas | 2020 | GW | 40.41
hydro | 2020 | GW | 13.3
nuclear | 2020 | GW | 1.61
oil | 2020 | GW | 25.91
bioenergy | 2021 | GW | 0.88
coal | 2021 | GW | 5.38
gas | 2021 | GW | 42.26
hydro | 2021 | GW | 13.3
nuclear | 2021 | GW | 1.61
oil | 2021 | GW | 26.09
bioenergy | 2022 | GW | 0.87
coal | 2022 | GW | 5.38
gas | 2022 | GW | 43.51
hydro | 2022 | GW | 13.3
nuclear | 2022 | GW | 1.61
oil | 2022 | GW | 26.02
bioenergy | 2023 | GW | 0.89
coal | 2023 | GW | 5.38
gas | 2023 | GW | 44.95
hydro | 2023 | GW | 13.3
nuclear | 2023 | GW | 1.61
oil | 2023 | GW | 25.94
bioenergy | 2000 | mtCO2 | 1.38
coal | 2000 | mtCO2 | 16.61
gas | 2000 | mtCO2 | 24.61
hydro | 2000 | mtCO2 | 0.79
nuclear | 2000 | mtCO2 | 0.04
oil | 2000 | mtCO2 | 63.55
solar | 2000 | mtCO2 | 0
windon | 2000 | mtCO2 | 0
bioenergy | 2001 | mtCO2 | 1.35
coal | 2001 | mtCO2 | 20.2
gas | 2001 | mtCO2 | 31.05
hydro | 2001 | mtCO2 | 0.68
nuclear | 2001 | mtCO2 | 0.04
oil | 2001 | mtCO2 | 61.02
solar | 2001 | mtCO2 | 0
windon | 2001 | mtCO2 | 0
bioenergy | 2002 | mtCO2 | 1.31
coal | 2002 | mtCO2 | 22.75
gas | 2002 | mtCO2 | 42.5
hydro | 2002 | mtCO2 | 0.59
nuclear | 2002 | mtCO2 | 0.05
oil | 2002 | mtCO2 | 52.19
solar | 2002 | mtCO2 | 0
windon | 2002 | mtCO2 | 0
bioenergy | 2003 | mtCO2 | 1.5
coal | 2003 | mtCO2 | 26.94
gas | 2003 | mtCO2 | 49.2
hydro | 2003 | mtCO2 | 0.47
nuclear | 2003 | mtCO2 | 0.05
oil | 2003 | mtCO2 | 50.07
solar | 2003 | mtCO2 | 0
windon | 2003 | mtCO2 | 0
bioenergy | 2004 | mtCO2 | 1.57
coal | 2004 | mtCO2 | 20.75
gas | 2004 | mtCO2 | 56.4
hydro | 2004 | mtCO2 | 0.6
nuclear | 2004 | mtCO2 | 0.04
oil | 2004 | mtCO2 | 51.03
solar | 2004 | mtCO2 | 0
windon | 2004 | mtCO2 | 0
bioenergy | 2005 | mtCO2 | 1.76
coal | 2005 | mtCO2 | 28.6
gas | 2005 | mtCO2 | 52.8
hydro | 2005 | mtCO2 | 0.66
nuclear | 2005 | mtCO2 | 0.05
oil | 2005 | mtCO2 | 53.96
solar | 2005 | mtCO2 | 0
windon | 2005 | mtCO2 | 0
bioenergy | 2006 | mtCO2 | 1.62
coal | 2006 | mtCO2 | 27.67
gas | 2006 | mtCO2 | 70.86
hydro | 2006 | mtCO2 | 0.72
nuclear | 2006 | mtCO2 | 0.05
oil | 2006 | mtCO2 | 39.2
solar | 2006 | mtCO2 | 0
windon | 2006 | mtCO2 | 0
bioenergy | 2007 | mtCO2 | 1.78
coal | 2007 | mtCO2 | 27.52
gas | 2007 | mtCO2 | 78.64
hydro | 2007 | mtCO2 | 0.65
nuclear | 2007 | mtCO2 | 0.05
oil | 2007 | mtCO2 | 37.26
solar | 2007 | mtCO2 | 0
windon | 2007 | mtCO2 | 0
bioenergy | 2008 | mtCO2 | 1.71
coal | 2008 | mtCO2 | 18.6
gas | 2008 | mtCO2 | 80.15
hydro | 2008 | mtCO2 | 0.93
nuclear | 2008 | mtCO2 | 0.05
oil | 2008 | mtCO2 | 39.14
solar | 2008 | mtCO2 | 0
windon | 2008 | mtCO2 | 0
bioenergy | 2009 | mtCO2 | 1.63
coal | 2009 | mtCO2 | 25.66
gas | 2009 | mtCO2 | 84.36
hydro | 2009 | mtCO2 | 0.63
nuclear | 2009 | mtCO2 | 0.05
oil | 2009 | mtCO2 | 36.03
solar | 2009 | mtCO2 | 0
windon | 2009 | mtCO2 | 0
bioenergy | 2010 | mtCO2 | 1.73
coal | 2010 | mtCO2 | 28.1
gas | 2010 | mtCO2 | 89.8
hydro | 2010 | mtCO2 | 0.88
nuclear | 2010 | mtCO2 | 0.03
oil | 2010 | mtCO2 | 28.79
solar | 2010 | mtCO2 | 0
windon | 2010 | mtCO2 | 0.01
bioenergy | 2011 | mtCO2 | 1.72
coal | 2011 | mtCO2 | 29.19
gas | 2011 | mtCO2 | 93.74
hydro | 2011 | mtCO2 | 0.86
nuclear | 2011 | mtCO2 | 0.05
oil | 2011 | mtCO2 | 32.13
solar | 2011 | mtCO2 | 0
windon | 2011 | mtCO2 | 0.01
bioenergy | 2012 | mtCO2 | 1.61
coal | 2012 | mtCO2 | 29.58
gas | 2012 | mtCO2 | 94.4
hydro | 2012 | mtCO2 | 0.76
nuclear | 2012 | mtCO2 | 0.04
oil | 2012 | mtCO2 | 36.67
solar | 2012 | mtCO2 | 0
windon | 2012 | mtCO2 | 0.03
bioenergy | 2013 | mtCO2 | 1.7
coal | 2013 | mtCO2 | 27.43
gas | 2013 | mtCO2 | 101.22
hydro | 2013 | mtCO2 | 0.66
nuclear | 2013 | mtCO2 | 0.05
oil | 2013 | mtCO2 | 31.37
solar | 2013 | mtCO2 | 0.01
windon | 2013 | mtCO2 | 0.03
bioenergy | 2014 | mtCO2 | 1.75
coal | 2014 | mtCO2 | 29.19
gas | 2014 | mtCO2 | 106.08
hydro | 2014 | mtCO2 | 0.92
nuclear | 2014 | mtCO2 | 0.05
oil | 2014 | mtCO2 | 21.38
solar | 2014 | mtCO2 | 0.01
windon | 2014 | mtCO2 | 0.05
bioenergy | 2015 | mtCO2 | 1.82
coal | 2015 | mtCO2 | 29.18
gas | 2015 | mtCO2 | 113.29
hydro | 2015 | mtCO2 | 0.73
nuclear | 2015 | mtCO2 | 0.05
oil | 2015 | mtCO2 | 20.55
solar | 2015 | mtCO2 | 0.01
windon | 2015 | mtCO2 | 0.07
bioenergy | 2016 | mtCO2 | 1.8
coal | 2016 | mtCO2 | 29.77
gas | 2016 | mtCO2 | 117.74
hydro | 2016 | mtCO2 | 0.71
nuclear | 2016 | mtCO2 | 0.05
oil | 2016 | mtCO2 | 22.06
solar | 2016 | mtCO2 | 0.01
windon | 2016 | mtCO2 | 0.08
bioenergy | 2017 | mtCO2 | 1.75
coal | 2017 | mtCO2 | 26.67
gas | 2017 | mtCO2 | 120.71
hydro | 2017 | mtCO2 | 0.73
nuclear | 2017 | mtCO2 | 0.05
oil | 2017 | mtCO2 | 25.58
solar | 2017 | mtCO2 | 0.06
windon | 2017 | mtCO2 | 0.08
bioenergy | 2018 | mtCO2 | 1.59
coal | 2018 | mtCO2 | 25.09
gas | 2018 | mtCO2 | 131.75
hydro | 2018 | mtCO2 | 0.77
nuclear | 2018 | mtCO2 | 0.06
oil | 2018 | mtCO2 | 23.49
solar | 2018 | mtCO2 | 0.15
windon | 2018 | mtCO2 | 0.1
bioenergy | 2019 | mtCO2 | 1.56
coal | 2019 | mtCO2 | 28.24
gas | 2019 | mtCO2 | 127.25
hydro | 2019 | mtCO2 | 0.56
nuclear | 2019 | mtCO2 | 0.05
oil | 2019 | mtCO2 | 22.89
solar | 2019 | mtCO2 | 0.47
windon | 2019 | mtCO2 | 0.13
bioenergy | 2020 | mtCO2 | 1.52
coal | 2020 | mtCO2 | 16.38
gas | 2020 | mtCO2 | 125.53
hydro | 2020 | mtCO2 | 0.64
nuclear | 2020 | mtCO2 | 0.05
oil | 2020 | mtCO2 | 13.59
solar | 2020 | mtCO2 | 0.75
windon | 2020 | mtCO2 | 0.15
bioenergy | 2021 | mtCO2 | 1.32
coal | 2021 | mtCO2 | 11.43
gas | 2021 | mtCO2 | 116.78
hydro | 2021 | mtCO2 | 0.82
nuclear | 2021 | mtCO2 | 0.06
oil | 2021 | mtCO2 | 20.73
solar | 2021 | mtCO2 | 0.96
windon | 2021 | mtCO2 | 0.16
bioenergy | 2022 | mtCO2 | 1.45
coal | 2022 | mtCO2 | 18.46
gas | 2022 | mtCO2 | 117.32
hydro | 2022 | mtCO2 | 0.84
nuclear | 2022 | mtCO2 | 0.05
oil | 2022 | mtCO2 | 21.5
solar | 2022 | mtCO2 | 0.97
windon | 2022 | mtCO2 | 0.16
bioenergy | 2023 | mtCO2 | 1.54
coal | 2023 | mtCO2 | 24.07
gas | 2023 | mtCO2 | 125.12
hydro | 2023 | mtCO2 | 0.48
nuclear | 2023 | mtCO2 | 0.06
oil | 2023 | mtCO2 | 21.98
solar | 2023 | mtCO2 | 1.29
windon | 2023 | mtCO2 | 0.17
solar | 2018 | GW | 2.7538
solar | 2019 | GW | 6.2301
solar | 2020 | GW | 7.1406
solar | 2021 | GW | 8.9099
solar | 2022 | GW | 9.3388
solar | 2023 | GW | 10.8928
solar | 2024 | GW | 11.9751
solar | 2018 | GW | 0.016
solar | 2019 | GW | 0.017
solar | 2020 | GW | 0.017
solar | 2021 | GW | 0.017
solar | 2022 | GW | 0.017
solar | 2023 | GW | 0.017
solar | 2024 | GW | 0.017
solar | 2011 | GW | 0.0424
solar | 2012 | GW | 0.0728
solar | 2013 | GW | 0.109
solar | 2014 | GW | 0.17434
solar | 2015 | GW | 0.295
solar | 2016 | GW | 0.606
solar | 2017 | GW | 1.072
solar | 2004 | GW | 0.016
solar | 2005 | GW | 0.016
solar | 2006 | GW | 0.016
solar | 2007 | GW | 0.019
solar | 2008 | GW | 0.019
solar | 2009 | GW | 0.02515
solar | 2010 | GW | 0.02981
solar | 2000 | GW | 0.014
solar | 2001 | GW | 0.015
solar | 2002 | GW | 0.016
solar | 2003 | GW | 0.016
solar | 2002 | TWh | 0.008
solar | 2003 | TWh | 0.008
solar | 2004 | TWh | 0.009
solar | 2005 | TWh | 0.009
solar | 2006 | TWh | 0.01
solar | 2007 | TWh | 0.009
solar | 2008 | TWh | 0.019
solar | 2009 | TWh | 0.027
solar | 2010 | TWh | 0.031
solar | 2011 | TWh | 0.041
solar | 2012 | TWh | 0.069
solar | 2013 | TWh | 0.106
solar | 2014 | TWh | 0.221
solar | 2015 | TWh | 0.239
solar | 2016 | TWh | 0.464
solar | 2017 | TWh | 1.084
solar | 2018 | TWh | 1.3644
solar | 2019 | TWh | 7.0614
solar | 2020 | TWh | 9.1194
solar | 2021 | TWh | 13.0256
solar | 2022 | TWh | 20.557
solar | 2000 | TWh | 0.007
solar | 2001 | TWh | 0.008
windon | 2018 | GW | 4.1803
windon | 2019 | GW | 6.5413
windon | 2020 | GW | 6.9954
windon | 2021 | GW | 7.4685
windon | 2022 | GW | 7.6337
windon | 2023 | GW | 7.3177
windon | 2024 | GW | 7.3177
windon | 2011 | GW | 0.60107
windon | 2012 | GW | 1.8151
windon | 2013 | GW | 2.1221
windon | 2014 | GW | 2.5692
windon | 2015 | GW | 3.2712
windon | 2016 | GW | 4.0512
windon | 2017 | GW | 4.1804
windon | 2004 | GW | 0.018
windon | 2005 | GW | 0.018
windon | 2006 | GW | 0.101
windon | 2007 | GW | 0.101
windon | 2008 | GW | 0.101
windon | 2009 | GW | 0.425
windon | 2010 | GW | 0.519
windon | 2000 | GW | 0.017
windon | 2001 | GW | 0.017
windon | 2002 | GW | 0.018
windon | 2003 | GW | 0.018
windon | 2002 | TWh | 0.021
windon | 2003 | TWh | 0.019
windon | 2004 | TWh | 0.02
windon | 2005 | TWh | 0.019
windon | 2006 | TWh | 0.059
windon | 2007 | TWh | 0.262
windon | 2008 | TWh | 0.269
windon | 2009 | TWh | 0.596
windon | 2010 | TWh | 1.239
windon | 2011 | TWh | 1.648
windon | 2012 | TWh | 3.688
windon | 2013 | TWh | 4.185
windon | 2014 | TWh | 6.426
windon | 2015 | TWh | 8.745
windon | 2016 | TWh | 10.378
windon | 2017 | TWh | 10.442
windon | 2018 | TWh | 12.877
windon | 2019 | TWh | 16.88
windon | 2020 | TWh | 19.702
windon | 2021 | TWh | 20.896
windon | 2022 | TWh | 20.629
windon | 2000 | TWh | 0.019
windon | 2001 | TWh | 0.018
Export | 2000 | TWh | 0.2
Import | 2000 | TWh | 1.1
Export | 2001 | TWh | 0.3
Import | 2001 | TWh | 0.3
Export | 2002 | TWh | 0.3
Import | 2002 | TWh | 0.5
Export | 2003 | TWh | 1
Import | 2003 | TWh | 0.1
Export | 2004 | TWh | 1.3
Import | 2004 | TWh | 0.1
Export | 2005 | TWh | 1.8
Import | 2005 | TWh | 0.1
Export | 2006 | TWh | 1.3
Import | 2006 | TWh | 0.5
Export | 2007 | TWh | 1.5
Import | 2007 | TWh | 0.3
Export | 2008 | TWh | 1.5
Import | 2008 | TWh | 0.4
Export | 2009 | TWh | 1.2
Import | 2009 | TWh | 0.3
Export | 2010 | TWh | 1.3
Import | 2010 | TWh | 0.4
Export | 2011 | TWh | 1.3
Import | 2011 | TWh | 0.6
Export | 2012 | TWh | 1.1
Import | 2012 | TWh | 2.2
Export | 2013 | TWh | 1.2
Import | 2013 | TWh | 1.2
Export | 2014 | TWh | 2.7
Import | 2014 | TWh | 2.1
Export | 2015 | TWh | 2.3
Import | 2015 | TWh | 1.7
Export | 2016 | TWh | 2
Import | 2016 | TWh | 2.2
Export | 2017 | TWh | 1.8
Import | 2017 | TWh | 2.2
Export | 2018 | TWh | 2.4
Import | 2018 | TWh | 3.7
Export | 2019 | TWh | 3.1
Import | 2019 | TWh | 3.9
Export | 2020 | TWh | 6
Import | 2020 | TWh | 10
Export | 2021 | TWh | 2.7
Import | 2021 | TWh | 1.7
Export | 2022 | TWh | 2.4
Import | 2022 | TWh | 2.1
Export | 2023 | TWh | 3.1
Import | 2023 | TWh | 2.1