## ccs_retrofits
VERVESTACKS - the open USE platform · Powered by data · Shaped by vision · Guided by intuition · Fueled by passion
~fi_t | [10 empty] | ~fi_process
process | comm-in | comm-out | efficiency | ncap_cost | ncap_fom | act_cost | AF | other_indexes | prc_refit | ncap_tlife | set | process | description | capacity_unit | activity_unit | timeslicelevel | vintage
ep_coal_subcritical_G100000100971_ccs-rf | coal | ELC | 0.13349 | 3144 | 43.8 | 3.94 | 0.59565 | ep_coal_subcritical_G100000100971 | 1 | 20 | ele | ep_coal_subcritical_G100000100971_ccs-rf | ccs retrofit of -- Bobov Dol power station_Unit 1 | GW | TWh | daynite | no
ep_coal_subcritical_G100000100972_ccs-rf | coal | ELC | 0.13349 | 3144 | 43.8 | 3.94 | 0.59565 | ep_coal_subcritical_G100000100972 | 1 | 20 | ele | ep_coal_subcritical_G100000100972_ccs-rf | ccs retrofit of -- Bobov Dol power station_Unit 2 | GW | TWh | daynite | no
ep_coal_subcritical_G100000100973_ccs-rf | coal | ELC | 0.13349 | 3144 | 43.8 | 3.94 | 0.59565 | ep_coal_subcritical_G100000100973 | 1 | 20 | ele | ep_coal_subcritical_G100000100973_ccs-rf | ccs retrofit of -- Bobov Dol power station_Unit 3 | GW | TWh | daynite | no
ep_coal_subcritical_G100000102332_ccs-rf | coal | ELC | 0.173 | 2757 | 39.2 | 3.35 | 0.6308 | ep_coal_subcritical_G100000102332 | 1 | 20 | ele | ep_coal_subcritical_G100000102332_ccs-rf | ccs retrofit of -- Deven power station_Unit 1 | GW | TWh | daynite | no
ep_coal_subcritical_G100000106668__m_ccs-rf | coal | ELC | 0.13349 | 3144 | 43.8 | 3.94 | 0.59565 | ep_coal_subcritical_G100000106668__m | 1 | 20 | ele | ep_coal_subcritical_G100000106668__m_ccs-rf | ccs retrofit of -- Maritsa 3 power station_-- | GW | TWh | daynite | no
ep_coal_subcritical_G100000106669_ccs-rf | coal | ELC | 0.093936 | 3583 | 49 | 4.59 | 0.5605 | ep_coal_subcritical_G100000106669 | 1 | 20 | ele | ep_coal_subcritical_G100000106669_ccs-rf | ccs retrofit of -- Maritsa Iztok-2 power station_Unit 1 | GW | TWh | daynite | no
ep_coal_subcritical_G100000106670_ccs-rf | coal | ELC | 0.093936 | 3583 | 49 | 4.59 | 0.5605 | ep_coal_subcritical_G100000106670 | 1 | 20 | ele | ep_coal_subcritical_G100000106670_ccs-rf | ccs retrofit of -- Maritsa Iztok-2 power station_Unit 2 | GW | TWh | daynite | no
ep_coal_subcritical_G100000106671_ccs-rf | coal | ELC | 0.093936 | 3583 | 49 | 4.59 | 0.5605 | ep_coal_subcritical_G100000106671 | 1 | 20 | ele | ep_coal_subcritical_G100000106671_ccs-rf | ccs retrofit of -- Maritsa Iztok-2 power station_Unit 3 | GW | TWh | daynite | no
ep_coal_subcritical_G100000106672_ccs-rf | coal | ELC | 0.093936 | 3583 | 49 | 4.59 | 0.5605 | ep_coal_subcritical_G100000106672 | 1 | 20 | ele | ep_coal_subcritical_G100000106672_ccs-rf | ccs retrofit of -- Maritsa Iztok-2 power station_Unit 4 | GW | TWh | daynite | no
ep_coal_subcritical_G100000106673_ccs-rf | coal | ELC | 0.13766 | 3144 | 43.8 | 3.94 | 0.59565 | ep_coal_subcritical_G100000106673 | 1 | 20 | ele | ep_coal_subcritical_G100000106673_ccs-rf | ccs retrofit of -- Maritsa Iztok-2 power station_Unit 5 | GW | TWh | daynite | no
ep_coal_subcritical_G100000106674_ccs-rf | coal | ELC | 0.13766 | 3144 | 43.8 | 3.94 | 0.59565 | ep_coal_subcritical_G100000106674 | 1 | 20 | ele | ep_coal_subcritical_G100000106674_ccs-rf | ccs retrofit of -- Maritsa Iztok-2 power station_Unit 6 | GW | TWh | daynite | no
ep_coal_subcritical_G100000106675_ccs-rf | coal | ELC | 0.13766 | 3144 | 43.8 | 3.94 | 0.59565 | ep_coal_subcritical_G100000106675 | 1 | 20 | ele | ep_coal_subcritical_G100000106675_ccs-rf | ccs retrofit of -- Maritsa Iztok-2 power station_Unit 7 | GW | TWh | daynite | no
ep_coal_subcritical_G100000106676_ccs-rf | coal | ELC | 0.173 | 2757 | 39.2 | 3.35 | 0.6308 | ep_coal_subcritical_G100000106676 | 1 | 20 | ele | ep_coal_subcritical_G100000106676_ccs-rf | ccs retrofit of -- Maritsa Iztok-2 power station_Unit 8 | GW | TWh | daynite | no
ep_coal_subcritical_G100000106677_ccs-rf | coal | ELC | 0.13349 | 3144 | 43.8 | 3.94 | 0.59565 | ep_coal_subcritical_G100000106677 | 1 | 20 | ele | ep_coal_subcritical_G100000106677_ccs-rf | ccs retrofit of -- Maritsa Iztok-3 power station_Unit 1 | GW | TWh | daynite | no
ep_coal_subcritical_G100000106678_ccs-rf | coal | ELC | 0.13349 | 3144 | 43.8 | 3.94 | 0.59565 | ep_coal_subcritical_G100000106678 | 1 | 20 | ele | ep_coal_subcritical_G100000106678_ccs-rf | ccs retrofit of -- Maritsa Iztok-3 power station_Unit 2 | GW | TWh | daynite | no
ep_coal_subcritical_G100000106679_ccs-rf | coal | ELC | 0.13349 | 3144 | 43.8 | 3.94 | 0.59565 | ep_coal_subcritical_G100000106679 | 1 | 20 | ele | ep_coal_subcritical_G100000106679_ccs-rf | ccs retrofit of -- Maritsa Iztok-3 power station_Unit 3 | GW | TWh | daynite | no
ep_coal_subcritical_G100000106680_ccs-rf | coal | ELC | 0.13766 | 3144 | 43.8 | 3.94 | 0.59565 | ep_coal_subcritical_G100000106680 | 1 | 20 | ele | ep_coal_subcritical_G100000106680_ccs-rf | ccs retrofit of -- Maritsa Iztok-3 power station_Unit 4 | GW | TWh | daynite | no
ep_coal_subcritical_G100000106681_ccs-rf | coal | ELC | 0.18318 | 2757 | 39.2 | 3.35 | 0.6308 | ep_coal_subcritical_G100000106681 | 1 | 20 | ele | ep_coal_subcritical_G100000106681_ccs-rf | ccs retrofit of -- Maritsa Iztok-1 power station_Unit 1 | GW | TWh | daynite | no
ep_coal_subcritical_G100000106682_ccs-rf | coal | ELC | 0.18318 | 2757 | 39.2 | 3.35 | 0.6308 | ep_coal_subcritical_G100000106682 | 1 | 20 | ele | ep_coal_subcritical_G100000106682_ccs-rf | ccs retrofit of -- Maritsa Iztok-1 power station_Unit 2 | GW | TWh | daynite | no
ep_coal_subcritical_G100000108557_ccs-rf | coal | ELC | 0.087674 | 3583 | 49 | 4.59 | 0.5605 | ep_coal_subcritical_G100000108557 | 1 | 20 | ele | ep_coal_subcritical_G100000108557_ccs-rf | ccs retrofit of -- Republika power station_Unit 5 | GW | TWh | daynite | no
ep_coal_subcritical_G100000108666__m_ccs-rf | coal | ELC | 0.093936 | 3583 | 49 | 4.59 | 0.5605 | ep_coal_subcritical_G100000108666__m | 1 | 20 | ele | ep_coal_subcritical_G100000108666__m_ccs-rf | ccs retrofit of -- Ruse Iztok power station_Unit 3 | GW | TWh | daynite | no
ep_coal_subcritical_G100000108667_ccs-rf | coal | ELC | 0.13349 | 3144 | 43.8 | 3.94 | 0.59565 | ep_coal_subcritical_G100000108667 | 1 | 20 | ele | ep_coal_subcritical_G100000108667_ccs-rf | ccs retrofit of -- Ruse Iztok power station_Unit 4 | GW | TWh | daynite | no
ep_coal_subcritical__m_ccs-rf | coal | ELC | 0.093936 | 3583 | 49 | 4.59 | 0.5605 | ep_coal_subcritical__m | 1 | 20 | ele | ep_coal_subcritical__m_ccs-rf | ccs retrofit of -- Aggregated Plant | GW | TWh | daynite | no
ep_coal_subcritical__m_ccs-rf | coal | ELC | 0.093936 | 3583 | 49 | 4.59 | 0.5605 | ep_coal_subcritical__m | 1 | 20 | ele | ep_coal_subcritical_ccs-rf | ccs retrofit of -- Aggregated Plant | GW | TWh | daynite | no
ep_coal_subcritical__m_ccs-rf | coal | ELC | 0.093936 | 3583 | 49 | 4.59 | 0.5605 | ep_coal_subcritical__m | 1 | 20 | ele | ep_gas_combined_cycle_ccs-rf | ccs retrofit of -- Aggregated Plant | GW | TWh | daynite | no
ep_coal_subcritical__m_ccs-rf | coal | ELC | 0.093936 | 3583 | 49 | 4.59 | 0.5605 | ep_coal_subcritical__m | 1 | 20 | ele | ep_gas_steam_turbine_G100000400048_ccs-rf | ccs retrofit of -- Sofia Iztok power station_1 | GW | TWh | daynite | no
ep_coal_subcritical_ccs-rf | coal | ELC | 0.10646 | 3583 | 49 | 4.59 | 0.5605 | ep_coal_subcritical | 1 | 20 | ele | ep_gas_steam_turbine_G100000406325_ccs-rf | ccs retrofit of -- Varna power station_Unit 6, timepoint 2 | GW | TWh | daynite | no
ep_coal_subcritical_ccs-rf | coal | ELC | 0.10646 | 3583 | 49 | 4.59 | 0.5605 | ep_coal_subcritical | 1 | 20 | ele | ep_gas_steam_turbine_G100000406326__m_ccs-rf | ccs retrofit of -- Varna power station_Unit 5, timepoint 2 | GW | TWh | daynite | no
ep_coal_subcritical_ccs-rf | coal | ELC | 0.10646 | 3583 | 49 | 4.59 | 0.5605 | ep_coal_subcritical | 1 | 20 | ele | ep_gas_steam_turbine_G100000406327__m_ccs-rf | ccs retrofit of -- Varna power station_Unit 4, timepoint 2 | GW | TWh | daynite | no
ep_coal_subcritical_ccs-rf | coal | ELC | 0.10646 | 3583 | 49 | 4.59 | 0.5605 | ep_coal_subcritical | 1 | 20 | ele | ep_gas_steam_turbine_ccs-rf | ccs retrofit of -- Aggregated Plant | GW | TWh | daynite | no
ep_coal_subcritical_ccs-rf | coal | ELC | 0.10646 | 3583 | 49 | 4.59 | 0.5605 | ep_coal_subcritical | 1 | 20
ep_coal_subcritical_ccs-rf | coal | ELC | 0.10646 | 3583 | 49 | 4.59 | 0.5605 | ep_coal_subcritical | 1 | 20
ep_coal_subcritical_ccs-rf | coal | ELC | 0.10646 | 3583 | 49 | 4.59 | 0.5605 | ep_coal_subcritical | 1 | 20
ep_gas_combined_cycle_ccs-rf | gas | ELC | 0.5047 | 1365 | 34.2 | 3.75 | 0.84455 | ep_gas_combined_cycle | 1 | 20
ep_gas_combined_cycle_ccs-rf | gas | ELC | 0.5047 | 1365 | 34.2 | 3.75 | 0.84455 | ep_gas_combined_cycle | 1 | 20
ep_gas_combined_cycle_ccs-rf | gas | ELC | 0.5047 | 1365 | 34.2 | 3.75 | 0.84455 | ep_gas_combined_cycle | 1 | 20
ep_gas_steam_turbine_G100000400048_ccs-rf | gas | ELC | 0.27038 | 1365 | 34.2 | 3.75 | 0.84455 | ep_gas_steam_turbine_G100000400048 | 1 | 20
ep_gas_steam_turbine_G100000406325_ccs-rf | gas | ELC | 0.31093 | 1365 | 34.2 | 3.75 | 0.84455 | ep_gas_steam_turbine_G100000406325 | 1 | 20
ep_gas_steam_turbine_G100000406326__m_ccs-rf | gas | ELC | 0.31093 | 1365 | 34.2 | 3.75 | 0.84455 | ep_gas_steam_turbine_G100000406326__m | 1 | 20
ep_gas_steam_turbine_G100000406327__m_ccs-rf | gas | ELC | 0.31093 | 1365 | 34.2 | 3.75 | 0.84455 | ep_gas_steam_turbine_G100000406327__m | 1 | 20
ep_gas_steam_turbine_ccs-rf | gas | ELC | 0.27939 | 1365 | 34.2 | 3.75 | 0.84455 | ep_gas_steam_turbine | 1 | 20
ep_gas_steam_turbine_ccs-rf | gas | ELC | 0.27939 | 1365 | 34.2 | 3.75 | 0.84455 | ep_gas_steam_turbine | 1 | 20
ep_gas_steam_turbine_ccs-rf | gas | ELC | 0.27939 | 1365 | 34.2 | 3.75 | 0.84455 | ep_gas_steam_turbine | 1 | 20
ep_gas_steam_turbine_ccs-rf | gas | ELC | 0.27939 | 1365 | 34.2 | 3.75 | 0.84455 | ep_gas_steam_turbine | 1 | 20
ep_gas_steam_turbine_ccs-rf | gas | ELC | 0.27939 | 1365 | 34.2 | 3.75 | 0.84455 | ep_gas_steam_turbine | 1 | 20

## existing_stock
VERVESTACKS - the open USE platform · Powered by data · Shaped by vision · Guided by intuition · Fueled by passion
~fi_t | [9 empty] | ~fi_process
process | comm-in | comm-out | year | ncap_pasti | efficiency | ncap_cost | ncap_fom | act_cost | ncap_tlife | set | process | description | capacity_unit | activity_unit | timeslicelevel | vintage
ep_bioenergy | bioenergy | ELC | 2022 | 0.05 | 0.3296 | 5197.5 | 185.9 | 10.08 | 50 | ele | ep_bioenergy | Aggregated Plant | GW | TWh | daynite | yes
ep_coal_subcritical | coal | ELC | 1959 | 0.05 | 0.2781 | 2970 | 85.8 | 6.3 | 96 | ele | ep_coal_subcritical | Aggregated Plant | GW | TWh | daynite | yes
ep_coal_subcritical | coal | ELC | 1961 | 0.1 | 0.2987 | 2970 | 85.8 | 6.3 | 94 | ele | ep_coal_subcritical_G100000100971 | Bobov Dol power station_Unit 1 | GW | TWh | daynite | no
ep_coal_subcritical | coal | ELC | 1962 | 0.05 | 0.2987 | 2970 | 85.8 | 6.3 | 93 | ele | ep_coal_subcritical_G100000100972 | Bobov Dol power station_Unit 2 | GW | TWh | daynite | no
ep_coal_subcritical | coal | ELC | 1969 | 0.03 | 0.2987 | 2970 | 85.8 | 6.3 | 86 | ele | ep_coal_subcritical_G100000100973 | Bobov Dol power station_Unit 3 | GW | TWh | daynite | no
ep_coal_subcritical | coal | ELC | 1985 | 0.12 | 0.3399 | 2530 | 72.6 | 5.775 | 70 | ele | ep_coal_subcritical_G100000102332 | Deven power station_Unit 1 | GW | TWh | daynite | no
ep_coal_subcritical | coal | ELC | 2017 | 0.053 | 0.3502 | 2530 | 72.6 | 5.775 | 50 | ele | ep_coal_subcritical_G100000106668__m | Maritsa 3 power station_-- | GW | TWh | daynite | no
ep_coal_subcritical | coal | ELC | 2022 | 0.001 | 0.3399 | 2970 | 85.8 | 6.3 | 50 | ele | ep_coal_subcritical_G100000106669 | Maritsa Iztok-2 power station_Unit 1 | GW | TWh | daynite | no
ep_coal_subcritical_G100000100971 | coal | ELC | 1973 | 0.21 | 0.3296 | 2530 | 72.6 | 5.775 | 82 | ele | ep_coal_subcritical_G100000106670 | Maritsa Iztok-2 power station_Unit 2 | GW | TWh | daynite | no
ep_coal_subcritical_G100000100972 | coal | ELC | 1974 | 0.21 | 0.3296 | 2530 | 72.6 | 5.775 | 81 | ele | ep_coal_subcritical_G100000106671 | Maritsa Iztok-2 power station_Unit 3 | GW | TWh | daynite | no
ep_coal_subcritical_G100000100973 | coal | ELC | 1975 | 0.21 | 0.3296 | 2530 | 72.6 | 5.775 | 80 | ele | ep_coal_subcritical_G100000106672 | Maritsa Iztok-2 power station_Unit 4 | GW | TWh | daynite | no
ep_coal_subcritical_G100000102332 | coal | ELC | 2009 | 0.121 | 0.3502 | 2530 | 72.6 | 5.775 | 50 | ele | ep_coal_subcritical_G100000106673 | Maritsa Iztok-2 power station_Unit 5 | GW | TWh | daynite | no
ep_coal_subcritical_G100000106668__m | coal | ELC | 1971 | 0.12 | 0.3296 | 2530 | 72.6 | 5.775 | 84 | ele | ep_coal_subcritical_G100000106674 | Maritsa Iztok-2 power station_Unit 6 | GW | TWh | daynite | no
ep_coal_subcritical_G100000106669 | coal | ELC | 1966 | 0.177 | 0.309 | 2530 | 72.6 | 5.775 | 89 | ele | ep_coal_subcritical_G100000106675 | Maritsa Iztok-2 power station_Unit 7 | GW | TWh | daynite | no
ep_coal_subcritical_G100000106670 | coal | ELC | 1967 | 0.165 | 0.309 | 2530 | 72.6 | 5.775 | 88 | ele | ep_coal_subcritical_G100000106676 | Maritsa Iztok-2 power station_Unit 8 | GW | TWh | daynite | no
ep_coal_subcritical_G100000106671 | coal | ELC | 1967 | 0.177 | 0.309 | 2530 | 72.6 | 5.775 | 88 | ele | ep_coal_subcritical_G100000106677 | Maritsa Iztok-3 power station_Unit 1 | GW | TWh | daynite | no
ep_coal_subcritical_G100000106672 | coal | ELC | 1968 | 0.177 | 0.309 | 2530 | 72.6 | 5.775 | 87 | ele | ep_coal_subcritical_G100000106678 | Maritsa Iztok-3 power station_Unit 2 | GW | TWh | daynite | no
ep_coal_subcritical_G100000106673 | coal | ELC | 1985 | 0.21 | 0.3399 | 2530 | 72.6 | 5.775 | 70 | ele | ep_coal_subcritical_G100000106679 | Maritsa Iztok-3 power station_Unit 3 | GW | TWh | daynite | no
ep_coal_subcritical_G100000106674 | coal | ELC | 1985 | 0.232 | 0.3399 | 2530 | 72.6 | 5.775 | 70 | ele | ep_coal_subcritical_G100000106680 | Maritsa Iztok-3 power station_Unit 4 | GW | TWh | daynite | no
ep_coal_subcritical_G100000106675 | coal | ELC | 1990 | 0.232 | 0.3399 | 2530 | 72.6 | 5.775 | 65 | ele | ep_coal_subcritical_G100000106681 | Maritsa Iztok-1 power station_Unit 1 | GW | TWh | daynite | no
ep_coal_subcritical_G100000106676 | coal | ELC | 1995 | 0.232 | 0.3502 | 2530 | 72.6 | 5.775 | 60 | ele | ep_coal_subcritical_G100000106682 | Maritsa Iztok-1 power station_Unit 2 | GW | TWh | daynite | no
ep_coal_subcritical_G100000106677 | coal | ELC | 1978 | 0.227 | 0.3296 | 2530 | 72.6 | 5.775 | 77 | ele | ep_coal_subcritical_G100000108557 | Republika power station_Unit 5 | GW | TWh | daynite | no
ep_coal_subcritical_G100000106678 | coal | ELC | 1979 | 0.227 | 0.3296 | 2530 | 72.6 | 5.775 | 76 | ele | ep_coal_subcritical_G100000108666__m | Ruse Iztok power station_Unit 3 | GW | TWh | daynite | no
ep_coal_subcritical_G100000106679 | coal | ELC | 1980 | 0.227 | 0.3296 | 2530 | 72.6 | 5.775 | 75 | ele | ep_coal_subcritical_G100000108667 | Ruse Iztok power station_Unit 4 | GW | TWh | daynite | no
ep_coal_subcritical_G100000106680 | coal | ELC | 1981 | 0.227 | 0.3399 | 2530 | 72.6 | 5.775 | 74 | ele | ep_coal_subcritical__m | Aggregated Plant | GW | TWh | daynite | yes
ep_coal_subcritical_G100000106681 | coal | ELC | 2011 | 0.345 | 0.3708 | 2200 | 66 | 5.25 | 50 | ele | ep_gas_combined_cycle | Aggregated Plant | GW | TWh | daynite | yes
ep_coal_subcritical_G100000106682 | coal | ELC | 2011 | 0.345 | 0.3708 | 2200 | 66 | 5.25 | 50 | ele | ep_gas_steam_turbine | Aggregated Plant | GW | TWh | daynite | yes
ep_coal_subcritical_G100000108557 | coal | ELC | 1951 | 0.105 | 0.2884 | 2530 | 72.6 | 5.775 | 104 | ele | ep_gas_steam_turbine_G100000400048 | Sofia Iztok power station_1 | GW | TWh | daynite | no
ep_coal_subcritical_G100000108666__m | coal | ELC | 1966 | 0.11 | 0.309 | 2530 | 72.6 | 5.775 | 89 | ele | ep_gas_steam_turbine_G100000406325 | Varna power station_Unit 6, timepoint 2 | GW | TWh | daynite | no
ep_coal_subcritical_G100000108667 | coal | ELC | 1971 | 0.11 | 0.3296 | 2530 | 72.6 | 5.775 | 84 | ele | ep_gas_steam_turbine_G100000406326__m | Varna power station_Unit 5, timepoint 2 | GW | TWh | daynite | no
ep_coal_subcritical__m | coal | ELC | 1962 | 0.1 | 0.2987 | 2970 | 85.8 | 6.3 | 93 | ele | ep_gas_steam_turbine_G100000406327__m | Varna power station_Unit 4, timepoint 2 | GW | TWh | daynite | no
ep_coal_subcritical__m | coal | ELC | 1964 | 0.06 | 0.2987 | 2970 | 85.8 | 6.3 | 91 | ele | ep_hydro_dam | Aggregated Plant | GW | TWh | daynite | yes
ep_coal_subcritical__m | coal | ELC | 1969 | 0.03 | 0.2987 | 2970 | 85.8 | 6.3 | 86 | ele | ep_hydro_dam_ | Aggregated Plant - IRENA Gap_Missing Hydro Capacity | GW | TWh | daynite | yes
ep_coal_subcritical__m | coal | ELC | 1970 | 0.12 | 0.309 | 2530 | 72.6 | 5.775 | 85 | ele | ep_hydro_dam_G100000600364 | Belmeken hydroelectric plant_ | GW | TWh | daynite | no
ep_gas_combined_cycle | gas | ELC | 2007 | 0.043 | 0.515 | 1485 | 42.9 | 3.78 | 50 | ele | ep_hydro_dam_G100000600367 | Ivailovgrad hydroelectric plant_ | GW | TWh | daynite | no
ep_gas_combined_cycle | gas | ELC | 2011 | 0.05 | 0.5562 | 1485 | 42.9 | 3.78 | 50 | ele | ep_hydro_dam_G100000600368 | Kardjali hydroelectric plant_ | GW | TWh | daynite | no
ep_gas_combined_cycle | gas | ELC | 2022 | 0.019 | 0.5768 | 1485 | 42.9 | 3.78 | 50 | ele | ep_hydro_dam_G100000600370 | Momina Klisura hydroelectric plant_ | GW | TWh | daynite | no
ep_gas_steam_turbine | gas | ELC | 1962 | 0.075 | 0.2987 | 1782 | 57.2 | 5.67 | 93 | ele | ep_hydro_dam_G100000600371 | Orfeus hydroelectric plant_ | GW | TWh | daynite | no
ep_gas_steam_turbine | gas | ELC | 1976 | 0.065 | 0.3193 | 1518 | 48.4 | 5.1975 | 79 | ele | ep_hydro_dam_G100000600372 | Peshtera hydroelectric plant_ | GW | TWh | daynite | no
ep_gas_steam_turbine | gas | ELC | 1977 | 0.063 | 0.3193 | 1518 | 48.4 | 5.1975 | 78 | ele | ep_hydro_dam_G100000600373 | Sestrimo hydroelectric plant_ | GW | TWh | daynite | no
ep_gas_steam_turbine | gas | ELC | 1978 | 0.063 | 0.3193 | 1518 | 48.4 | 5.1975 | 77 | STG | ep_hydro_ps_G100000600365 | Chaira hydroelectric plant_ | GW | TWh | daynite | no
ep_gas_steam_turbine | gas | ELC | 1985 | 0.025 | 0.3193 | 1782 | 57.2 | 5.67 | 70 | ele | ep_hydro_ror | Aggregated Plant | GW | TWh | daynite | yes
ep_gas_steam_turbine_G100000400048 | gas | ELC | 1964 | 0.167 | 0.309 | 1518 | 48.4 | 5.1975 | 91 | ele | ep_nuclear_G100000500191 | Kozloduy nuclear power plant_6 | GW | TWh | daynite | no
ep_gas_steam_turbine_G100000406325 | gas | ELC | 2019 | 0.21 | 0.35535 | 1518 | 48.4 | 5.1975 | 50 | ele | ep_nuclear_G100000500192 | Kozloduy nuclear power plant_5 | GW | TWh | daynite | no
ep_gas_steam_turbine_G100000406326__m | gas | ELC | 2019 | 0.21 | 0.35535 | 1518 | 48.4 | 5.1975 | 50 | ele | ep_solar_pv_ | Aggregated Plant - IRENA Gap_Missing Solar Capacity | GW | TWh | annual | yes
ep_gas_steam_turbine_G100000406327__m | gas | ELC | 2019 | 0.21 | 0.35535 | 1518 | 48.4 | 5.1975 | 50 | ele | ep_solar_pv_BGR | Aggregated Plant | GW | TWh | annual | yes
ep_hydro_dam | hydro | ELC | 1958 | 0.081 | 1 | 3162.5 | 60.5 | 2.31 | 100 | ele | ep_solar_pv_G100000807270 | Tenovo solar farm_-- | GW | TWh | annual | no
ep_hydro_dam | hydro | ELC | 1972 | 0.08 | 1 | 3162.5 | 60.5 | 2.31 | 100 | ele | ep_solar_pv_G100000818822 | Verila solar farm_-- | GW | TWh | annual | no
ep_hydro_dam | hydro | ELC | 2009 | 0.085 | 1 | 3162.5 | 60.5 | 2.31 | 100 | ele | ep_solar_pv_G100001004681 | Galabovo solar farm_-- | GW | TWh | annual | no
ep_hydro_dam_ | hydro | ELC | 2022 | 0.76518 | 1 | 2750 | 55 | 2.1 | 100 | ele | ep_solar_pv_G100001004682 | Karlovo solar farm_-- | GW | TWh | annual | no
ep_hydro_dam_G100000600364 | hydro | ELC | 1974 | 0.375 | 1 | 2750 | 55 | 2.1 | 100 | ele | ep_solar_pv_G100001004684 | Bobov Dol solar farm_-- | GW | TWh | annual | no
ep_hydro_dam_G100000600367 | hydro | ELC | 1964 | 0.114 | 1 | 3162.5 | 60.5 | 2.31 | 100 | ele | ep_solar_pv_G100001023568 | Apriltsi solar farm_other phases | GW | TWh | annual | no
ep_hydro_dam_G100000600368 | hydro | ELC | 1963 | 0.11 | 1 | 3162.5 | 60.5 | 2.31 | 100 | ele | ep_wind_onshore_BGR | Aggregated Plant | GW | TWh | annual | yes
ep_hydro_dam_G100000600370 | hydro | ELC | 1975 | 0.12 | 1 | 3162.5 | 60.5 | 2.31 | 100 | ele | ep_wind_onshore_G100000919655 | Saint Nikola wind farm_-- | GW | TWh | annual | no
ep_hydro_dam_G100000600371 | hydro | ELC | 1975 | 0.16 | 1 | 3162.5 | 60.5 | 2.31 | 100
ep_hydro_dam_G100000600372 | hydro | ELC | 1959 | 0.135 | 1 | 3162.5 | 60.5 | 2.31 | 100
ep_hydro_dam_G100000600373 | hydro | ELC | 1974 | 0.24 | 1 | 3162.5 | 60.5 | 2.31 | 100
ep_hydro_ps_G100000600365 | ELC | ELC | 1995 | 0.864 | 1 | 1980 | 44 | 1.575 | 100
ep_hydro_ror | hydro | ELC | 1984 | 0.148 | 1 | 2783 | 66.55 | 2.8875 | 100
ep_hydro_ror | hydro | ELC | 2015 | 0.071 | 1 | 2783 | 66.55 | 2.8875 | 100
ep_nuclear_G100000500191 | nuclear | ELC | 1993 | 1.04 | 1 | 7150 | 165 | 4.2 | 62
ep_nuclear_G100000500192 | nuclear | ELC | 1988 | 1.04 | 1 | 7150 | 165 | 4.2 | 67
ep_solar_pv_ | solar | elc_spv-BGR | 2022 | 0.16944 | 1 | 1138.5 | 18.15 | 0 | 33
ep_solar_pv_BGR | solar | elc_spv-BGR | 2010 | 0.0048 | 1 | 1336.5 | 21.45 | 0 | 45
ep_solar_pv_BGR | solar | elc_spv-BGR | 2011 | 0.0408 | 1 | 1336.5 | 21.45 | 0 | 44
ep_solar_pv_BGR | solar | elc_spv-BGR | 2012 | 0.34 | 1 | 1271.8588 | 20.3726 | 0 | 43
ep_solar_pv_BGR | solar | elc_spv-BGR | 2013 | 0.0212 | 1 | 1336.5 | 21.45 | 0 | 42
ep_solar_pv_BGR | solar | elc_spv-BGR | 2015 | 0.8853 | 1 | 1336.5 | 21.45 | 0 | 40
ep_solar_pv_BGR | solar | elc_spv-BGR | 2019 | 0.026 | 1 | 1336.5 | 21.45 | 0 | 36
ep_solar_pv_BGR | solar | elc_spv-BGR | 2021 | 0.075 | 1 | 1186.02 | 18.942 | 0 | 34
ep_solar_pv_BGR | solar | elc_spv-BGR | 2022 | 0.174 | 1 | 1155.569 | 18.4345 | 0 | 33
ep_solar_pv_BGR | solar | elc_spv-BGR | 2024 | 0.175 | 1 | 1232.4086 | 19.7151 | 0 | 31
ep_solar_pv_G100000807270 | solar | elc_spv-BGR | 2025 | 0.238 | 1 | 1138.5 | 18.15 | 0 | 30
ep_solar_pv_G100000818822 | solar | elc_spv-BGR | 2023 | 0.124 | 1 | 1138.5 | 18.15 | 0 | 32
ep_solar_pv_G100001004681 | solar | elc_spv-BGR | 2023 | 0.201 | 1 | 1138.5 | 18.15 | 0 | 32
ep_solar_pv_G100001004682 | solar | elc_spv-BGR | 2024 | 0.107 | 1 | 1138.5 | 18.15 | 0 | 31
ep_solar_pv_G100001004684 | solar | elc_spv-BGR | 2025 | 0.1 | 1 | 1138.5 | 18.15 | 0 | 30
ep_solar_pv_G100001023568 | solar | elc_spv-BGR | 2024 | 0.25 | 1 | 1138.5 | 18.15 | 0 | 31
ep_wind_onshore_BGR | wind | elc_win-BGR | 2008 | 0.045 | 1 | 2376 | 57.2 | 2.52 | 47
ep_wind_onshore_BGR | wind | elc_win-BGR | 2009 | 0.037 | 1 | 2376 | 57.2 | 2.52 | 46
ep_wind_onshore_BGR | wind | elc_win-BGR | 2010 | 0.169 | 1 | 2376 | 57.2 | 2.52 | 45
ep_wind_onshore_BGR | wind | elc_win-BGR | 2011 | 0.147 | 1 | 2232.3265 | 53.6082 | 2.4343 | 44
ep_wind_onshore_BGR | wind | elc_win-BGR | 2012 | 0.054 | 1 | 2376 | 57.2 | 2.52 | 43
ep_wind_onshore_BGR | wind | elc_win-BGR | 2022 | 0.09631 | 1 | 2024 | 48.4 | 2.31 | 33
ep_wind_onshore_G100000919655 | wind | elc_win-BGR | 2010 | 0.156 | 1 | 2024 | 48.4 | 2.31 | 45