## misc
~FI_Process | [7 empty] | ~FI_T: USD21~FX~ACT_BND
Sets | TechName | TechDesc | TAct | TCap | Tslvl | Process | Comm-IN | Comm-OUT | EFF | Cap2ACT | flo_cost | 2022 | 0 | invcost | life
ELE | ElcAgg_Solar |  | TWh | GW | DAYNITE | ElcAgg_Solar |  | ELC,ELCCurt | 1 | 8.76
ELE | ElcAgg_Wind |  | TWh | GW | DAYNITE | ElcAgg_Wind |  | ELC,ELCCurt | 1 | 8.76
DMD | e_demand | Demand sectors | TWh | GW |  | e_demand | ELC | elc_buildings,elc_industry,elc_transport | 1 | 8.76 | [5 empty] | $/GJ
DMD | h_demand | Hydrogen demand | TWh | GW |  | h_demand | hydrogen | hydrogen_allsect | 1 | 8.76
IMP | Trd_electricity import |  | TWh | GW | DAYNITE | fossil_supply |  | coal |  |  | 7.2 |  |  |  |  | 2
EXP | Trd_electricity export |  | TWh | GW | DAYNITE |  |  | gas |  |  | 18 |  |  |  |  | 5
IMP | fossil_supply | generic fuel supply | TWh | GW |  |  |  | oil |  |  | 36 |  |  |  |  | 10
IMP | renewable | hydro and geothermal | TWh | GW |  | renewable |  | geothermal |  |  | 0.36 |  |  |  |  | 0.1
IMP | nuclear_fuel | Nuclear fuel supply | TWh | GW |  |  |  | hydro |  |  | 0.36 |  |  |  |  | 0.1
IMP | solar_potential | solar potential | TWh | GW |  |  |  | bioenergy |  |  | 25.2 |  |  |  |  | 7
IMP | winon_potential | wind onshore potential | TWh | GW |  | nuclear_fuel |  | nuclear |  |  | 0.36 |  |  |  |  | 0.1
IMP | winoff_potential | wnid offshore potential | TWh | GW |  | solar_potential |  | solar |  |  | 0.36 |  |  |  |  | 0.1
[6 empty] | winon_potential |  | windon |  |  | 0.36 |  |  |  |  | 0.1
[6 empty] | winoff_potential |  | windoff |  |  | 0.36 |  |  |  |  | 0.1
[6 empty] | Trd_electricity import |  | ELC |  |  |  | 0 | 3 | 1000 | 50
[6 empty] | Trd_electricity export | ELC |  |  |  |  | 0 | 3 | 1000 | 50

## hydro
~fi_process | [5 empty] | ~fi_t
Sets | process | description | TAct | TCap | timeslicelevel | process | Comm-IN | Comm-OUT | CAP_BND | INVCOST~USD21_alt | AF~FX
ELE | EN_Hydro_IND-1 | New Hydro Potential - India - Step 1 | PJ | GW | DAYNITE | EN_Hydro_IND-1 | hydro | ELC | 47.6685
ELE | EN_Hydro_IND-2 | New Hydro Potential - India - Step 2 | PJ | GW | DAYNITE | EN_Hydro_IND-2 | hydro | ELC | 6.5066
ELE | EN_Hydro_IND-3 | New Hydro Potential - India - Step 3 | PJ | GW | DAYNITE | EN_Hydro_IND-3 | hydro | ELC | 12.9916

## ELC_Storage
~FI_Comm
Csets | CommName | CommDesc | Unit | LimType | CTSLvl | PeakTS | Ctype
ENV | AuxStoIN | Aux commodity for storage charging | TBTU |  | DAYNITE
| AuxStoOUT | Aux commodity for storage discharging | TBTU |  | DAYNITE
~FI_Process | [10 empty] | ~FI_T: USD21
Sets | TechName | TechDesc | Tact | Tcap | Tslvl |  | TechName | attribute | CommGrp | Commodity | time_slice | 2020 | 2025 | 2030 | 2035 | 2040 | 2045 | 2050 | Comm-OUT | Comm-OUT-A | LIFE
ELE,STG | EN_STG8hbNREL | 8 hour battery - NREL | TBTU | GW | DAYNITE |  | EN_STG4hbNREL | FLO_FUNC | AuxStoOUT | ELC | ANNUAL | 2020: 1.1765 |  | AuxStoOUT | 20
| EN_STG4hbNREL | 4 hour battery - NREL | TBTU | GW | DAYNITE |  | EN_STG4hbNREL | NCAP_AFC | ACT | ELC | DAYNITE | 2020: 0.16667 | ELC
[7 empty] | EN_STG4hbNREL | NCAP_AFC | NRG |  | DAYNITE | bar: 2020
[7 empty] | EN_STG4hbNREL | NCAP_COST |  |  |  | 1363 | 956 | 784 | 735 | 686 | 637 | 588
[7 empty] | EN_STG4hbNREL | NCAP_FOM |  |  |  | 34 | 24 | 20 | 18 | 17 | 16 | 15
[7 empty] | EN_STG4hbNREL | NCAP_PKCNT |  |  | ANNUAL | bar: 2020
[7 empty] | EN_STG4hbNREL | PRC_CAPACT |  |  |  | 2020: 31.536
[7 empty] | EN_STG4hbNREL | STG_EFF |  |  |  | 2020: 0.85
[7 empty] | EN_STG8hbNREL | FLO_FUNC | AuxStoOUT | ELC | ANNUAL | 2020: 1.1765 |  | AuxStoOUT | 20
[7 empty] | EN_STG8hbNREL | NCAP_AFC | ACT | ELC | DAYNITE | 2020: 0.33333 | ELC
[7 empty] | EN_STG8hbNREL | NCAP_AFC | NRG |  | DAYNITE | bar: 2020
[7 empty] | EN_STG8hbNREL | NCAP_COST |  |  |  | 2470 | 1714 | 1371 | 1277 | 1183 | 1089 | 995
[7 empty] | EN_STG8hbNREL | NCAP_FOM |  |  |  | 62 | 43 | 34 | 32 | 30 | 27 | 25
[7 empty] | EN_STG8hbNREL | NCAP_PKCNT |  |  | ANNUAL | bar: 2020
[7 empty] | EN_STG8hbNREL | PRC_CAPACT |  |  |  | 2020: 31.536
[7 empty] | EN_STG8hbNREL | STG_EFF |  |  |  | 2020: 0.85
Utility-scale battery storage cost projections from NREL ATB 2024
Includes $100 grid connection cost
(2022$) | bar: 2020 to 2030
[8 empty] | 2020 | 2025 | 2030 | 2035 | 2040 | 2045 | 2050
4Hr Battery Storage
CAPEX
[7 empty] | Advanced | 1363 | 839 | 566 | 512 | 454 | 400 | 346
[7 empty] | Conservative | 1363 | 1167 | 981 | 981 | 981 | 981 | 981
[7 empty] | Moderate | 1363 | 956 | 784 | 735 | 686 | 637 | 588
Fixed O&M
[7 empty] | Advanced | 34 | 21 | 14 | 13 | 11 | 10 | 9
[7 empty] | Conservative | 34 | 29 | 25 | 25 | 25 | 25 | 25
[7 empty] | Moderate | 34 | 24 | 20 | 18 | 17 | 16 | 15
8Hr Battery Storage
CAPEX
[7 empty] | Advanced | 2470 | 1518 | 1024 | 927 | 822 | 724 | 626
[7 empty] | Conservative | 2470 | 2111 | 1754 | 1754 | 1754 | 1754 | 1754
[7 empty] | Moderate | 2470 | 1714 | 1371 | 1277 | 1183 | 1089 | 995
Fixed O&M
[7 empty] | Advanced | 62 | 38 | 26 | 23 | 21 | 18 | 16
[7 empty] | Conservative | 62 | 53 | 44 | 44 | 44 | 44 | 44
[7 empty] | Moderate | 62 | 43 | 34 | 32 | 30 | 27 | 25
[7 empty] | Roundtrip EFF: | 2020: 0.85
CF is duration/24 - assume one cycle per day
VAROM = 0

## EV Battery
[6 empty] | ~FI_T: FX | [8 empty] | ~FI_Process
TechName | Comm-IN | Comm-OUT | Comm-OUT-A | CommGrp | commodity | Attribute | 2030 | 0 | S_EFF | AFC~DAYNITE~UP | LIFE | invcost | CAP2ACT | Peak | Sets | TechName | TechDesc | Tact | Tcap | Tslvl | PrimaryCG | Vintage
ev_battery | ELC |  |  | NRG |  |  |  |  | 0.9025 | 4 | 10 | 150 | 1 | 1 | STG | ev_battery | Car battery - 6kw/60Kwh - with V2G (optional) | TWh | TWh | DAYNITE
|  |  |  | ACT | [5 empty] | 1
|  | elc_roadtransport | AuxStoIN
|  |  |  | ELC | AuxStoIN | FLO_FUNC | 1 | 3

## H2 prod
XXX |  | Investment cost per unit of capacity (EUR/kW-output) |  |  | Fixed O&M costs (EUR/kW-output) |  |  | Heatrate (input over output ratio) | [5 empty] | Conversion technologies
|  | invcost | invcost | invcost | fixom | fixom | fixom | input~GASNGA | efficiency | input~GASNGA | efficiency | input~GASNGA | efficiency
|  | 2020 | 2030 | 2050 | 2020 | 2030 | 2050 | 2015 | 2015 | 2030 | 2030 | 2050 | 2050
|  | 2020 | 2030 | Ultimate | 2015 | 2030 | Ultimate | 2015 Heat | 2015 Electricity | 2030 Heat | 2030 Electricity | Ultimate Heat | Ultimate Electricity
|  | 550 | 500 | 450 | 22 | 20 | 18 | 1.33 | 0.094 | 1.3 | 0.094 | 1.28 | 0.094 | Hydrogen from natural gas steam reforming centralised - Large scale (per 1 kW or 1 MWh H2 HHV)
|  | 900 | 850 | 800 | 36 | 34 | 32 | 1.33 | 1.094 | 1.3 | 1.094 | 1.28 | 1.094 | Hydrogen from natural gas steam reforming centralised - Large scale with CCU (per 1 kW or 1 MWh H2 HHV)
|  | 1978 | 1598 | 1450 | 57 | 31 | 28 | 1.53 | 0.094 | 1.47 | 0.094 | 1.43 | 0.094 | Hydrogen from natural gas steam reforming de-centralised - Medium scale (per 1 kW or 1 MWh H2 HHV)
|  | 1610 | 740 | 200 | 49 | 15 | 10 | 0 | 1.39 | 0 | 1.19 | 0 | 1.17 | Hydrogen from low temperature water electrolysis PEM centralised - Large scale (per 1 kW or 1 MWh H2 HHV)
|  | 2530 | 1175 | 350 | 77 | 34 | 18 | 0 | 1.5 | 0 | 1.25 | 0 | 1.19 | Hydrogen from low temperature water electrolysis PEM de-centralised at a refuelling station (per 1 kW or 1 MWh H2 HHV)
|  | 1265 | 600 | 180 | 28 | 14 | 9 | 0 | 1.3952 | 0 | 1.268 | 0 | 1.18 | Hydrogen from low temperature water electrolysis - Alkaline centralised, large scale (per 1 kW or 1 MWh H2 HHV)
|  | 1897.5 | 715 | 300 | 41 | 17 | 15 | 0 | 1.3952 | 0 | 1.268 | 0 | 1.2 | Hydrogen from low temperature water electrolysis Alkaline de-centralised at a refuelling station (per 1 kW or 1 MWh H2 HHV)
|  | 3332.0882 | 1421.3922 | 600 | 55.825 | 36.18 | 39 | 1.9967 | 0.83712 | 1.4556 | 0.7608 | 0.33333 | 0.708 | Hydrogen from high temperature water electrolysis SOEC centralised (per 1 kW or 1 MWh H2 HHV)
|  | 5331.3412 | 2920.8941 | 1100 | 94.9025 | 63.315 | 48.75 | 1.9967 | 0.83712 | 1.4556 | 0.7608 | 0.33333 | 0.72 | Hydrogen from high temperature water electrolysis SOEC de-centralised at a refuelling station (per 1 kW or 1 MWh H2 HHV)
|  | 1200 | 733 | 263 | 42 | 22 | 9 | 0 | 0.01 | 0 | 0.01 | 0 | 0.01 | Methanation (per 1 kW or 1 MWh CH4 HHV)
|  | 450 | 450 | 450 | 18 | 18 | 18 | 0.26582 | 0.06 | 0.26582 | 0.06 | 0.26582 | 0.06 | CH4 Liquefaction plant (per 1 kW or 1 MWh gas HHV)
|  | 200 | 200 | 200 | 20 | 20 | 20 | 0.013 | 0.036 | 0.013 | 0.036 | 0.013 | 0.036 | Gas Liquefaction plant (per 1 kW or 1 MWh gas HHV)
|  | 175 | 175 | 175 | 5 | 5 | 5 | 0.014 | 0 | 0.014 | 0 | 0.014 | 0 | Regasification Plant including LNG storage (per 1 kW or 1 MWh gas HHV)
|  | 1000 | 720 | 364 | 50 | 31 | 18 | 0.2389 | 0.03056 | 0.2389 | 0.03056 | 0.2389 | 0.03056 | Power to liquid via the methanol route (per 1 kW or 1 MWh CH4 HHV)
|  | 1556 | 1143 | 673 | 54 | 40 | 24 | 0.035 | 0.02 | 0.035 | 0.02 | 0.035 | 0.02 | Power to liquid via the Fischer Tropsch route (per 1 kW or 1 MWh CH4 HHV)
|  | 2332 | 1511 | 965 | 163 | 106 | 68 | 0.46327 | 1.9188 | 0.39244 | 1.601 | 0.37891 | 1.5694 | Power to liquid via High temperature co-electrolysis and Fischer Tropsch (per 1 kW or 1 MWh CH4 HHV)
|  | 769.8768 | 648.0445 | 518.2906 | 26.9457 | 22.6816 | 18.1402 | 2.7778 | 2.2222 | 1.6667 | 1.3889 | 1.1389 | 0.3 | Capture CO2 from air (Absorption technology) (per 1 tCO2)
|  | 1259.7984 | 894.3014 | 495 | 44.0929 | 31.3005 | 17.325 | 2 | 0.3 | 1.8056 | 0.3 | 1.5 | 0.3 | Capture CO2 from air (Adsorption technology) (per 1 tCO2)
|  | 174 | 174 | 174 | 3 | 3 | 3 | 0 | 0.20588 | 0 | 0.20588 | 0 | 0.20588 | CO2 Liquefaction plant (per 1 ton CO2)
|  | ~FI_T: EUR15 | [14 empty] | ~FI_Process
Comm-OUT | Comm-IN | invcost~2020 | invcost~2030 | invcost~2050 | fixom~2020 | fixom~2030 | fixom~2050 | input~GASNGA~2015 | efficiency | input~GASNGA~2030 | efficiency~2030 | input~GASNGA~2050 | efficiency~2050 | TechName | LIFE | Cap2Act | Sets | TechName | TechDesc | Tcap | Tact | Tslvl | Vintage
hydrogen | ELC,ELCCurt | 1610 | 740 | 450 | 49 | 15 | 10 |  | 0.71942 |  | 0.84034 |  | 0.8547 | H2prd_Elc_PEM | 25 | 8.76 | PRE | H2prd_Elc_PEM | Hydrogen from low temperature water electrolysis PEM centralised - Large scale (per 1 kW or 1 MWh H2 HHV) | GW | TWh | DAYNITE | Yes
hydrogen | ELC,ELCCurt | 1265 | 600 | 350 | 28 | 14 | 9 |  | 0.71674 |  | 0.78864 |  | 0.84746 | H2prd_Elc_ALK | 25 | 8.76 | PRE | H2prd_Elc_ALK | Hydrogen from low temperature water electrolysis - Alkaline centralised, large scale (per 1 kW or 1 MWh H2 HHV) | GW | TWh | DAYNITE | Yes

## solar
~fi_process | [6 empty] | ~fi_t
set | process | description | capacity_unit | activity_unit | timeslicelevel | vintage | process | comm-out | cap_bnd | af~fx | lcoe_class
ele | e_spv-IND_25_c4 | solar resource -- CF class spv-IND_25 -- cost class 4 | GW | TWh | annual | no | e_spv-IND_25_c4 | elc_spv-IND | 28.9585 | 0.24918 | 4
ele | e_spv-IND_25_c2 | solar resource -- CF class spv-IND_25 -- cost class 2 | GW | TWh | annual | no | e_spv-IND_25_c2 | elc_spv-IND | 30.4216 | 0.24916 | 2
ele | e_spv-IND_25_c3 | solar resource -- CF class spv-IND_25 -- cost class 3 | GW | TWh | annual | no | e_spv-IND_25_c3 | elc_spv-IND | 29.8561 | 0.24897 | 3
ele | e_spv-IND_25_c1 | solar resource -- CF class spv-IND_25 -- cost class 1 | GW | TWh | annual | no | e_spv-IND_25_c1 | elc_spv-IND | 30.0656 | 0.24769 | 1
ele | e_spv-IND_25_c5 | solar resource -- CF class spv-IND_25 -- cost class 5 | GW | TWh | annual | no | e_spv-IND_25_c5 | elc_spv-IND | 22.8195 | 0.24685 | 5
ele | e_spv-IND_24_c1 | solar resource -- CF class spv-IND_24 -- cost class 1 | GW | TWh | annual | no | e_spv-IND_24_c1 | elc_spv-IND | 41.1756 | 0.24038 | 1
ele | e_spv-IND_24_c4 | solar resource -- CF class spv-IND_24 -- cost class 4 | GW | TWh | annual | no | e_spv-IND_24_c4 | elc_spv-IND | 49.8346 | 0.23992 | 4
ele | e_spv-IND_24_c2 | solar resource -- CF class spv-IND_24 -- cost class 2 | GW | TWh | annual | no | e_spv-IND_24_c2 | elc_spv-IND | 49.4563 | 0.2397 | 2
ele | e_spv-IND_24_c3 | solar resource -- CF class spv-IND_24 -- cost class 3 | GW | TWh | annual | no | e_spv-IND_24_c3 | elc_spv-IND | 48.1929 | 0.23851 | 3
ele | e_spv-IND_24_c5 | solar resource -- CF class spv-IND_24 -- cost class 5 | GW | TWh | annual | no | e_spv-IND_24_c5 | elc_spv-IND | 55.7899 | 0.23816 | 5
ele | e_spv-IND_23_c4 | solar resource -- CF class spv-IND_23 -- cost class 4 | GW | TWh | annual | no | e_spv-IND_23_c4 | elc_spv-IND | 61.1911 | 0.23054 | 4
ele | e_spv-IND_23_c1 | solar resource -- CF class spv-IND_23 -- cost class 1 | GW | TWh | annual | no | e_spv-IND_23_c1 | elc_spv-IND | 71.0248 | 0.2299 | 1
ele | e_spv-IND_23_c2 | solar resource -- CF class spv-IND_23 -- cost class 2 | GW | TWh | annual | no | e_spv-IND_23_c2 | elc_spv-IND | 71.6185 | 0.22936 | 2
ele | e_spv-IND_23_c3 | solar resource -- CF class spv-IND_23 -- cost class 3 | GW | TWh | annual | no | e_spv-IND_23_c3 | elc_spv-IND | 65.5481 | 0.22928 | 3
ele | e_spv-IND_23_c5 | solar resource -- CF class spv-IND_23 -- cost class 5 | GW | TWh | annual | no | e_spv-IND_23_c5 | elc_spv-IND | 81.5754 | 0.22757 | 5
ele | e_spv-IND_22_c1 | solar resource -- CF class spv-IND_22 -- cost class 1 | GW | TWh | annual | no | e_spv-IND_22_c1 | elc_spv-IND | 210.7471 | 0.22123 | 1
ele | e_spv-IND_22_c4 | solar resource -- CF class spv-IND_22 -- cost class 4 | GW | TWh | annual | no | e_spv-IND_22_c4 | elc_spv-IND | 250.7729 | 0.22074 | 4
ele | e_spv-IND_22_c3 | solar resource -- CF class spv-IND_22 -- cost class 3 | GW | TWh | annual | no | e_spv-IND_22_c3 | elc_spv-IND | 255.2764 | 0.21909 | 3
ele | e_spv-IND_22_c5 | solar resource -- CF class spv-IND_22 -- cost class 5 | GW | TWh | annual | no | e_spv-IND_22_c5 | elc_spv-IND | 231.7166 | 0.21892 | 5
ele | e_spv-IND_22_c2 | solar resource -- CF class spv-IND_22 -- cost class 2 | GW | TWh | annual | no | e_spv-IND_22_c2 | elc_spv-IND | 221.6745 | 0.21767 | 2
ele | e_spv-IND_21_c1 | solar resource -- CF class spv-IND_21 -- cost class 1 | GW | TWh | annual | no | e_spv-IND_21_c1 | elc_spv-IND | 320.5271 | 0.21126 | 1
ele | e_spv-IND_21_c2 | solar resource -- CF class spv-IND_21 -- cost class 2 | GW | TWh | annual | no | e_spv-IND_21_c2 | elc_spv-IND | 334.6041 | 0.20976 | 2
ele | e_spv-IND_21_c5 | solar resource -- CF class spv-IND_21 -- cost class 5 | GW | TWh | annual | no | e_spv-IND_21_c5 | elc_spv-IND | 269.019 | 0.20929 | 5
ele | e_spv-IND_21_c3 | solar resource -- CF class spv-IND_21 -- cost class 3 | GW | TWh | annual | no | e_spv-IND_21_c3 | elc_spv-IND | 322.6005 | 0.20903 | 3
ele | e_spv-IND_21_c4 | solar resource -- CF class spv-IND_21 -- cost class 4 | GW | TWh | annual | no | e_spv-IND_21_c4 | elc_spv-IND | 265.3801 | 0.20891 | 4
ele | e_spv-IND_20_c1 | solar resource -- CF class spv-IND_20 -- cost class 1 | GW | TWh | annual | no | e_spv-IND_20_c1 | elc_spv-IND | 249.3234 | 0.2024 | 1
ele | e_spv-IND_20_c2 | solar resource -- CF class spv-IND_20 -- cost class 2 | GW | TWh | annual | no | e_spv-IND_20_c2 | elc_spv-IND | 218.4902 | 0.20142 | 2
ele | e_spv-IND_20_c3 | solar resource -- CF class spv-IND_20 -- cost class 3 | GW | TWh | annual | no | e_spv-IND_20_c3 | elc_spv-IND | 177.3863 | 0.20039 | 3
ele | e_spv-IND_20_c4 | solar resource -- CF class spv-IND_20 -- cost class 4 | GW | TWh | annual | no | e_spv-IND_20_c4 | elc_spv-IND | 175.6114 | 0.19924 | 4
ele | e_spv-IND_20_c5 | solar resource -- CF class spv-IND_20 -- cost class 5 | GW | TWh | annual | no | e_spv-IND_20_c5 | elc_spv-IND | 130.9506 | 0.19877 | 5
ele | e_spv-IND_19_c1 | solar resource -- CF class spv-IND_19 -- cost class 1 | GW | TWh | annual | no | e_spv-IND_19_c1 | elc_spv-IND | 61.3173 | 0.19305 | 1
ele | e_spv-IND_19_c3 | solar resource -- CF class spv-IND_19 -- cost class 3 | GW | TWh | annual | no | e_spv-IND_19_c3 | elc_spv-IND | 73.9131 | 0.19011 | 3
ele | e_spv-IND_19_c2 | solar resource -- CF class spv-IND_19 -- cost class 2 | GW | TWh | annual | no | e_spv-IND_19_c2 | elc_spv-IND | 73.8339 | 0.18975 | 2
ele | e_spv-IND_19_c4 | solar resource -- CF class spv-IND_19 -- cost class 4 | GW | TWh | annual | no | e_spv-IND_19_c4 | elc_spv-IND | 71.5566 | 0.18932 | 4
ele | e_spv-IND_19_c5 | solar resource -- CF class spv-IND_19 -- cost class 5 | GW | TWh | annual | no | e_spv-IND_19_c5 | elc_spv-IND | 37.7936 | 0.18782 | 5
ele | e_spv-IND_18_c1 | solar resource -- CF class spv-IND_18 -- cost class 1 | GW | TWh | annual | no | e_spv-IND_18_c1 | elc_spv-IND | 20.9432 | 0.18368 | 1
ele | e_spv-IND_18_c3 | solar resource -- CF class spv-IND_18 -- cost class 3 | GW | TWh | annual | no | e_spv-IND_18_c3 | elc_spv-IND | 12.6395 | 0.1821 | 3
ele | e_spv-IND_18_c2 | solar resource -- CF class spv-IND_18 -- cost class 2 | GW | TWh | annual | no | e_spv-IND_18_c2 | elc_spv-IND | 18.5786 | 0.18077 | 2
ele | e_spv-IND_18_c4 | solar resource -- CF class spv-IND_18 -- cost class 4 | GW | TWh | annual | no | e_spv-IND_18_c4 | elc_spv-IND | 11.6222 | 0.18008 | 4
ele | e_spv-IND_18_c5 | solar resource -- CF class spv-IND_18 -- cost class 5 | GW | TWh | annual | no | e_spv-IND_18_c5 | elc_spv-IND | 0.38409 | 0.17851 | 5
ele | e_spv-IND_17_c2 | solar resource -- CF class spv-IND_17 -- cost class 2 | GW | TWh | annual | no | e_spv-IND_17_c2 | elc_spv-IND | 1.3919 | 0.17112 | 2
ele | e_spv-IND_17_c3 | solar resource -- CF class spv-IND_17 -- cost class 3 | GW | TWh | annual | no | e_spv-IND_17_c3 | elc_spv-IND | 1.053 | 0.17109 | 3
ele | e_spv-IND_17_c5 | solar resource -- CF class spv-IND_17 -- cost class 5 | GW | TWh | annual | no | e_spv-IND_17_c5 | elc_spv-IND | 0.058927 | 0.16991 | 5
ele | e_spv-IND_17_c4 | solar resource -- CF class spv-IND_17 -- cost class 4 | GW | TWh | annual | no | e_spv-IND_17_c4 | elc_spv-IND | 0.014643 | 0.16879 | 4
ele | e_spv-IND_17_c1 | solar resource -- CF class spv-IND_17 -- cost class 1 | GW | TWh | annual | no | e_spv-IND_17_c1 | elc_spv-IND | 1.1647 | 0.165 | 1
ele | e_spv-IND_16_c1 | solar resource -- CF class spv-IND_16 -- cost class 1 | GW | TWh | annual | no | e_spv-IND_16_c1 | elc_spv-IND | 0.0039883 | 0.16432 | 1
ele | e_spv-IND_16_c3 | solar resource -- CF class spv-IND_16 -- cost class 3 | GW | TWh | annual | no | e_spv-IND_16_c3 | elc_spv-IND | 0.0065023 | 0.16196 | 3
ele | e_spv-IND_16_c2 | solar resource -- CF class spv-IND_16 -- cost class 2 | GW | TWh | annual | no | e_spv-IND_16_c2 | elc_spv-IND | 0.02325 | 0.1569 | 2
ele | e_spv-IND_16_c4 | solar resource -- CF class spv-IND_16 -- cost class 4 | GW | TWh | annual | no | e_spv-IND_16_c4 | elc_spv-IND | 0.00075 | 0.15679 | 4
ele | e_spv-IND_0_c1 | solar resource -- CF class spv-IND_0 -- cost class 1 | GW | TWh | annual | no | e_spv-IND_0_c1 | elc_spv-IND | 3.2726 | 0 | 1
ele | e_spv-IND_0_c5 | solar resource -- CF class spv-IND_0 -- cost class 5 | GW | TWh | annual | no | e_spv-IND_0_c5 | elc_spv-IND | 0.00525 | 0 | 5
ele | e_spv-IND_0_c3 | solar resource -- CF class spv-IND_0 -- cost class 3 | GW | TWh | annual | no | e_spv-IND_0_c3 | elc_spv-IND | 0.77364 | 0 | 3
ele | e_spv-IND_0_c4 | solar resource -- CF class spv-IND_0 -- cost class 4 | GW | TWh | annual | no | e_spv-IND_0_c4 | elc_spv-IND | 0.044778 | 0 | 4
ele | e_spv-IND_0_c2 | solar resource -- CF class spv-IND_0 -- cost class 2 | GW | TWh | annual | no | e_spv-IND_0_c2 | elc_spv-IND | 5.3282 | 0 | 2

## wind
~fi_process | [6 empty] | ~fi_t |  |  |  |  | ~fi_process | [6 empty] | ~fi_t
set | process | description | capacity_unit | activity_unit | timeslicelevel | vintage | process | comm-out | cap_bnd | af~fx | lcoe_class | set | process | description | capacity_unit | activity_unit | timeslicelevel | vintage | process | comm-out | cap_bnd | af~fx | lcoe_class
ele | e_won-IND_64_c1 | onshore wind resource -- CF class won-IND_64 -- cost class 1 | GW | TWh | annual | no | e_won-IND_64_c1 | elc_won-IND | 0.073865 | 0.64181 | 1 | ele | e_wof-IND_61_c1 | offshore wind resource -- CF class wof-IND_61 -- cost class 1 | GW | TWh | annual | no | e_wof-IND_61_c1 | elc_wof-IND | 1.8585 | 0.6052 | 1
ele | e_won-IND_57_c1 | onshore wind resource -- CF class won-IND_57 -- cost class 1 | GW | TWh | annual | no | e_won-IND_57_c1 | elc_won-IND | 0.0071863 | 0.57271 | 1 | ele | e_wof-IND_59_c1 | offshore wind resource -- CF class wof-IND_59 -- cost class 1 | GW | TWh | annual | no | e_wof-IND_59_c1 | elc_wof-IND | 0.00975 | 0.59131 | 1
ele | e_won-IND_54_c1 | onshore wind resource -- CF class won-IND_54 -- cost class 1 | GW | TWh | annual | no | e_won-IND_54_c1 | elc_won-IND | 0.0037874 | 0.54216 | 1 | ele | e_wof-IND_56_c1 | offshore wind resource -- CF class wof-IND_56 -- cost class 1 | GW | TWh | annual | no | e_wof-IND_56_c1 | elc_wof-IND | 0.081 | 0.55744 | 1
ele | e_won-IND_53_c1 | onshore wind resource -- CF class won-IND_53 -- cost class 1 | GW | TWh | annual | no | e_won-IND_53_c1 | elc_won-IND | 1.2973 | 0.52755 | 1 | ele | e_wof-IND_56_c2 | offshore wind resource -- CF class wof-IND_56 -- cost class 2 | GW | TWh | annual | no | e_wof-IND_56_c2 | elc_wof-IND | 0.80025 | 0.55531 | 2
ele | e_won-IND_51_c1 | onshore wind resource -- CF class won-IND_51 -- cost class 1 | GW | TWh | annual | no | e_won-IND_51_c1 | elc_won-IND | 0.10089 | 0.51212 | 1 | ele | e_wof-IND_55_c2 | offshore wind resource -- CF class wof-IND_55 -- cost class 2 | GW | TWh | annual | no | e_wof-IND_55_c2 | elc_wof-IND | 0.45225 | 0.55395 | 2
ele | e_won-IND_42_c1 | onshore wind resource -- CF class won-IND_42 -- cost class 1 | GW | TWh | annual | no | e_won-IND_42_c1 | elc_won-IND | 0.31582 | 0.41655 | 1 | ele | e_wof-IND_55_c1 | offshore wind resource -- CF class wof-IND_55 -- cost class 1 | GW | TWh | annual | no | e_wof-IND_55_c1 | elc_wof-IND | 2.7637 | 0.5467 | 1
ele | e_won-IND_41_c3 | onshore wind resource -- CF class won-IND_41 -- cost class 3 | GW | TWh | annual | no | e_won-IND_41_c3 | elc_won-IND | 1.0908 | 0.41361 | 3 | ele | e_wof-IND_53_c1 | offshore wind resource -- CF class wof-IND_53 -- cost class 1 | GW | TWh | annual | no | e_wof-IND_53_c1 | elc_wof-IND | 4.878 | 0.52905 | 1
ele | e_won-IND_41_c1 | onshore wind resource -- CF class won-IND_41 -- cost class 1 | GW | TWh | annual | no | e_won-IND_41_c1 | elc_won-IND | 0.61335 | 0.4083 | 1 | ele | e_wof-IND_51_c1 | offshore wind resource -- CF class wof-IND_51 -- cost class 1 | GW | TWh | annual | no | e_wof-IND_51_c1 | elc_wof-IND | 3.4253 | 0.513 | 1
ele | e_won-IND_41_c2 | onshore wind resource -- CF class won-IND_41 -- cost class 2 | GW | TWh | annual | no | e_won-IND_41_c2 | elc_won-IND | 0.094214 | 0.40549 | 2 | ele | e_wof-IND_51_c2 | offshore wind resource -- CF class wof-IND_51 -- cost class 2 | GW | TWh | annual | no | e_wof-IND_51_c2 | elc_wof-IND | 2.8462 | 0.51248 | 2
ele | e_won-IND_40_c2 | onshore wind resource -- CF class won-IND_40 -- cost class 2 | GW | TWh | annual | no | e_won-IND_40_c2 | elc_won-IND | 0.08829 | 0.40199 | 2 | ele | e_wof-IND_48_c1 | offshore wind resource -- CF class wof-IND_48 -- cost class 1 | GW | TWh | annual | no | e_wof-IND_48_c1 | elc_wof-IND | 0.333 | 0.48293 | 1
ele | e_won-IND_40_c4 | onshore wind resource -- CF class won-IND_40 -- cost class 4 | GW | TWh | annual | no | e_won-IND_40_c4 | elc_won-IND | 0.0026896 | 0.39816 | 4 | ele | e_wof-IND_47_c1 | offshore wind resource -- CF class wof-IND_47 -- cost class 1 | GW | TWh | annual | no | e_wof-IND_47_c1 | elc_wof-IND | 0.414 | 0.46723 | 1
ele | e_won-IND_40_c1 | onshore wind resource -- CF class won-IND_40 -- cost class 1 | GW | TWh | annual | no | e_won-IND_40_c1 | elc_won-IND | 0.0033767 | 0.39772 | 1 | ele | e_wof-IND_46_c1 | offshore wind resource -- CF class wof-IND_46 -- cost class 1 | GW | TWh | annual | no | e_wof-IND_46_c1 | elc_wof-IND | 0.6375 | 0.46327 | 1
ele | e_won-IND_40_c5 | onshore wind resource -- CF class won-IND_40 -- cost class 5 | GW | TWh | annual | no | e_won-IND_40_c5 | elc_won-IND | 0.033739 | 0.39686 | 5 | ele | e_wof-IND_46_c2 | offshore wind resource -- CF class wof-IND_46 -- cost class 2 | GW | TWh | annual | no | e_wof-IND_46_c2 | elc_wof-IND | 5.6692 | 0.4585 | 2
ele | e_won-IND_40_c3 | onshore wind resource -- CF class won-IND_40 -- cost class 3 | GW | TWh | annual | no | e_won-IND_40_c3 | elc_won-IND | 0.051925 | 0.39676 | 3 | ele | e_wof-IND_44_c1 | offshore wind resource -- CF class wof-IND_44 -- cost class 1 | GW | TWh | annual | no | e_wof-IND_44_c1 | elc_wof-IND | 4.7888 | 0.43706 | 1
ele | e_won-IND_39_c1 | onshore wind resource -- CF class won-IND_39 -- cost class 1 | GW | TWh | annual | no | e_won-IND_39_c1 | elc_won-IND | 0.46236 | 0.39376 | 1 | ele | e_wof-IND_43_c1 | offshore wind resource -- CF class wof-IND_43 -- cost class 1 | GW | TWh | annual | no | e_wof-IND_43_c1 | elc_wof-IND | 1.1415 | 0.43249 | 1
ele | e_won-IND_39_c2 | onshore wind resource -- CF class won-IND_39 -- cost class 2 | GW | TWh | annual | no | e_won-IND_39_c2 | elc_won-IND | 0.49592 | 0.39062 | 2 | ele | e_wof-IND_43_c3 | offshore wind resource -- CF class wof-IND_43 -- cost class 3 | GW | TWh | annual | no | e_wof-IND_43_c3 | elc_wof-IND | 1.188 | 0.42879 | 3
ele | e_won-IND_39_c3 | onshore wind resource -- CF class won-IND_39 -- cost class 3 | GW | TWh | annual | no | e_won-IND_39_c3 | elc_won-IND | 0.012119 | 0.3867 | 3 | ele | e_wof-IND_43_c2 | offshore wind resource -- CF class wof-IND_43 -- cost class 2 | GW | TWh | annual | no | e_wof-IND_43_c2 | elc_wof-IND | 3.381 | 0.42778 | 2
ele | e_won-IND_39_c4 | onshore wind resource -- CF class won-IND_39 -- cost class 4 | GW | TWh | annual | no | e_won-IND_39_c4 | elc_won-IND | 0.049275 | 0.38573 | 4 | ele | e_wof-IND_42_c1 | offshore wind resource -- CF class wof-IND_42 -- cost class 1 | GW | TWh | annual | no | e_wof-IND_42_c1 | elc_wof-IND | 0.018 | 0.42345 | 1
ele | e_won-IND_38_c2 | onshore wind resource -- CF class won-IND_38 -- cost class 2 | GW | TWh | annual | no | e_won-IND_38_c2 | elc_won-IND | 0.050392 | 0.38425 | 2 | ele | e_wof-IND_41_c1 | offshore wind resource -- CF class wof-IND_41 -- cost class 1 | GW | TWh | annual | no | e_wof-IND_41_c1 | elc_wof-IND | 1.731 | 0.40918 | 1
ele | e_won-IND_38_c5 | onshore wind resource -- CF class won-IND_38 -- cost class 5 | GW | TWh | annual | no | e_won-IND_38_c5 | elc_won-IND | 0.054673 | 0.3816 | 5 | ele | e_wof-IND_39_c1 | offshore wind resource -- CF class wof-IND_39 -- cost class 1 | GW | TWh | annual | no | e_wof-IND_39_c1 | elc_wof-IND | 0.6975 | 0.39489 | 1
ele | e_won-IND_38_c3 | onshore wind resource -- CF class won-IND_38 -- cost class 3 | GW | TWh | annual | no | e_won-IND_38_c3 | elc_won-IND | 0.16828 | 0.38144 | 3 | ele | e_wof-IND_38_c1 | offshore wind resource -- CF class wof-IND_38 -- cost class 1 | GW | TWh | annual | no | e_wof-IND_38_c1 | elc_wof-IND | 5.1975 | 0.38399 | 1
ele | e_won-IND_38_c1 | onshore wind resource -- CF class won-IND_38 -- cost class 1 | GW | TWh | annual | no | e_won-IND_38_c1 | elc_won-IND | 0.5406 | 0.37772 | 1 | ele | e_wof-IND_37_c1 | offshore wind resource -- CF class wof-IND_37 -- cost class 1 | GW | TWh | annual | no | e_wof-IND_37_c1 | elc_wof-IND | 2.049 | 0.3695 | 1
ele | e_won-IND_38_c4 | onshore wind resource -- CF class won-IND_38 -- cost class 4 | GW | TWh | annual | no | e_won-IND_38_c4 | elc_won-IND | 0.082982 | 0.37581 | 4 | ele | e_wof-IND_36_c1 | offshore wind resource -- CF class wof-IND_36 -- cost class 1 | GW | TWh | annual | no | e_wof-IND_36_c1 | elc_wof-IND | 2.7525 | 0.35518 | 1
ele | e_won-IND_37_c2 | onshore wind resource -- CF class won-IND_37 -- cost class 2 | GW | TWh | annual | no | e_won-IND_37_c2 | elc_won-IND | 1.0998 | 0.36891 | 2 | ele | e_wof-IND_35_c1 | offshore wind resource -- CF class wof-IND_35 -- cost class 1 | GW | TWh | annual | no | e_wof-IND_35_c1 | elc_wof-IND | 3.8497 | 0.35389 | 1
ele | e_won-IND_37_c1 | onshore wind resource -- CF class won-IND_37 -- cost class 1 | GW | TWh | annual | no | e_won-IND_37_c1 | elc_won-IND | 0.029277 | 0.36852 | 1 | ele | e_wof-IND_35_c2 | offshore wind resource -- CF class wof-IND_35 -- cost class 2 | GW | TWh | annual | no | e_wof-IND_35_c2 | elc_wof-IND | 0.0375 | 0.34957 | 2
ele | e_won-IND_37_c3 | onshore wind resource -- CF class won-IND_37 -- cost class 3 | GW | TWh | annual | no | e_won-IND_37_c3 | elc_won-IND | 0.4679 | 0.36608 | 3 | ele | e_wof-IND_35_c3 | offshore wind resource -- CF class wof-IND_35 -- cost class 3 | GW | TWh | annual | no | e_wof-IND_35_c3 | elc_wof-IND | 1.5735 | 0.34521 | 3
ele | e_won-IND_36_c1 | onshore wind resource -- CF class won-IND_36 -- cost class 1 | GW | TWh | annual | no | e_won-IND_36_c1 | elc_won-IND | 1.1134 | 0.35874 | 1 | ele | e_wof-IND_34_c2 | offshore wind resource -- CF class wof-IND_34 -- cost class 2 | GW | TWh | annual | no | e_wof-IND_34_c2 | elc_wof-IND | 0.273 | 0.34175 | 2
ele | e_won-IND_36_c3 | onshore wind resource -- CF class won-IND_36 -- cost class 3 | GW | TWh | annual | no | e_won-IND_36_c3 | elc_won-IND | 0.31957 | 0.35778 | 3 | ele | e_wof-IND_34_c1 | offshore wind resource -- CF class wof-IND_34 -- cost class 1 | GW | TWh | annual | no | e_wof-IND_34_c1 | elc_wof-IND | 2.1488 | 0.33769 | 1
ele | e_won-IND_36_c5 | onshore wind resource -- CF class won-IND_36 -- cost class 5 | GW | TWh | annual | no | e_won-IND_36_c5 | elc_won-IND | 0.080012 | 0.35777 | 5 | ele | e_wof-IND_34_c3 | offshore wind resource -- CF class wof-IND_34 -- cost class 3 | GW | TWh | annual | no | e_wof-IND_34_c3 | elc_wof-IND | 0.3855 | 0.33523 | 3
ele | e_won-IND_36_c2 | onshore wind resource -- CF class won-IND_36 -- cost class 2 | GW | TWh | annual | no | e_won-IND_36_c2 | elc_won-IND | 1.5301 | 0.35721 | 2 | ele | e_wof-IND_33_c4 | offshore wind resource -- CF class wof-IND_33 -- cost class 4 | GW | TWh | annual | no | e_wof-IND_33_c4 | elc_wof-IND | 11.2253 | 0.33114 | 4
ele | e_won-IND_36_c4 | onshore wind resource -- CF class won-IND_36 -- cost class 4 | GW | TWh | annual | no | e_won-IND_36_c4 | elc_won-IND | 0.35244 | 0.35628 | 4 | ele | e_wof-IND_33_c3 | offshore wind resource -- CF class wof-IND_33 -- cost class 3 | GW | TWh | annual | no | e_wof-IND_33_c3 | elc_wof-IND | 13.1602 | 0.3284 | 3
ele | e_won-IND_35_c1 | onshore wind resource -- CF class won-IND_35 -- cost class 1 | GW | TWh | annual | no | e_won-IND_35_c1 | elc_won-IND | 4.3112 | 0.35244 | 1 | ele | e_wof-IND_33_c1 | offshore wind resource -- CF class wof-IND_33 -- cost class 1 | GW | TWh | annual | no | e_wof-IND_33_c1 | elc_wof-IND | 1.7197 | 0.32796 | 1
ele | e_won-IND_35_c2 | onshore wind resource -- CF class won-IND_35 -- cost class 2 | GW | TWh | annual | no | e_won-IND_35_c2 | elc_won-IND | 1.5305 | 0.35166 | 2 | ele | e_wof-IND_33_c5 | offshore wind resource -- CF class wof-IND_33 -- cost class 5 | GW | TWh | annual | no | e_wof-IND_33_c5 | elc_wof-IND | 7.1617 | 0.32793 | 5
ele | e_won-IND_35_c3 | onshore wind resource -- CF class won-IND_35 -- cost class 3 | GW | TWh | annual | no | e_won-IND_35_c3 | elc_won-IND | 0.12457 | 0.34972 | 3 | ele | e_wof-IND_33_c2 | offshore wind resource -- CF class wof-IND_33 -- cost class 2 | GW | TWh | annual | no | e_wof-IND_33_c2 | elc_wof-IND | 8.9708 | 0.32527 | 2
ele | e_won-IND_35_c4 | onshore wind resource -- CF class won-IND_35 -- cost class 4 | GW | TWh | annual | no | e_won-IND_35_c4 | elc_won-IND | 0.61072 | 0.34769 | 4 | ele | e_wof-IND_32_c3 | offshore wind resource -- CF class wof-IND_32 -- cost class 3 | GW | TWh | annual | no | e_wof-IND_32_c3 | elc_wof-IND | 11.2927 | 0.32285 | 3
ele | e_won-IND_35_c5 | onshore wind resource -- CF class won-IND_35 -- cost class 5 | GW | TWh | annual | no | e_won-IND_35_c5 | elc_won-IND | 0.96415 | 0.34504 | 5 | ele | e_wof-IND_32_c1 | offshore wind resource -- CF class wof-IND_32 -- cost class 1 | GW | TWh | annual | no | e_wof-IND_32_c1 | elc_wof-IND | 3.9097 | 0.32217 | 1
ele | e_won-IND_34_c4 | onshore wind resource -- CF class won-IND_34 -- cost class 4 | GW | TWh | annual | no | e_won-IND_34_c4 | elc_won-IND | 0.42929 | 0.34471 | 4 | ele | e_wof-IND_32_c4 | offshore wind resource -- CF class wof-IND_32 -- cost class 4 | GW | TWh | annual | no | e_wof-IND_32_c4 | elc_wof-IND | 9.6675 | 0.32153 | 4
ele | e_won-IND_34_c1 | onshore wind resource -- CF class won-IND_34 -- cost class 1 | GW | TWh | annual | no | e_won-IND_34_c1 | elc_won-IND | 1.7193 | 0.33834 | 1 | ele | e_wof-IND_32_c2 | offshore wind resource -- CF class wof-IND_32 -- cost class 2 | GW | TWh | annual | no | e_wof-IND_32_c2 | elc_wof-IND | 17.9333 | 0.32101 | 2
ele | e_won-IND_34_c2 | onshore wind resource -- CF class won-IND_34 -- cost class 2 | GW | TWh | annual | no | e_won-IND_34_c2 | elc_won-IND | 1.0156 | 0.33807 | 2 | ele | e_wof-IND_32_c5 | offshore wind resource -- CF class wof-IND_32 -- cost class 5 | GW | TWh | annual | no | e_wof-IND_32_c5 | elc_wof-IND | 9.5318 | 0.31876 | 5
ele | e_won-IND_34_c5 | onshore wind resource -- CF class won-IND_34 -- cost class 5 | GW | TWh | annual | no | e_won-IND_34_c5 | elc_won-IND | 0.38659 | 0.33784 | 5 | ele | e_wof-IND_31_c2 | offshore wind resource -- CF class wof-IND_31 -- cost class 2 | GW | TWh | annual | no | e_wof-IND_31_c2 | elc_wof-IND | 9.6337 | 0.3107 | 2
ele | e_won-IND_34_c3 | onshore wind resource -- CF class won-IND_34 -- cost class 3 | GW | TWh | annual | no | e_won-IND_34_c3 | elc_won-IND | 2.3972 | 0.33525 | 3 | ele | e_wof-IND_31_c4 | offshore wind resource -- CF class wof-IND_31 -- cost class 4 | GW | TWh | annual | no | e_wof-IND_31_c4 | elc_wof-IND | 10.0935 | 0.3107 | 4
ele | e_won-IND_33_c2 | onshore wind resource -- CF class won-IND_33 -- cost class 2 | GW | TWh | annual | no | e_won-IND_33_c2 | elc_won-IND | 2.0674 | 0.33288 | 2 | ele | e_wof-IND_31_c3 | offshore wind resource -- CF class wof-IND_31 -- cost class 3 | GW | TWh | annual | no | e_wof-IND_31_c3 | elc_wof-IND | 3.8798 | 0.308 | 3
ele | e_won-IND_33_c3 | onshore wind resource -- CF class won-IND_33 -- cost class 3 | GW | TWh | annual | no | e_won-IND_33_c3 | elc_won-IND | 0.84869 | 0.3327 | 3 | ele | e_wof-IND_31_c5 | offshore wind resource -- CF class wof-IND_31 -- cost class 5 | GW | TWh | annual | no | e_wof-IND_31_c5 | elc_wof-IND | 7.08 | 0.30719 | 5
ele | e_won-IND_33_c4 | onshore wind resource -- CF class won-IND_33 -- cost class 4 | GW | TWh | annual | no | e_won-IND_33_c4 | elc_won-IND | 0.90689 | 0.33066 | 4 | ele | e_wof-IND_31_c1 | offshore wind resource -- CF class wof-IND_31 -- cost class 1 | GW | TWh | annual | no | e_wof-IND_31_c1 | elc_wof-IND | 9.549 | 0.30708 | 1
ele | e_won-IND_33_c1 | onshore wind resource -- CF class won-IND_33 -- cost class 1 | GW | TWh | annual | no | e_won-IND_33_c1 | elc_won-IND | 2.3816 | 0.33003 | 1 | ele | e_wof-IND_30_c3 | offshore wind resource -- CF class wof-IND_30 -- cost class 3 | GW | TWh | annual | no | e_wof-IND_30_c3 | elc_wof-IND | 11.154 | 0.30424 | 3
ele | e_won-IND_33_c5 | onshore wind resource -- CF class won-IND_33 -- cost class 5 | GW | TWh | annual | no | e_won-IND_33_c5 | elc_won-IND | 0.57867 | 0.32732 | 5 | ele | e_wof-IND_30_c2 | offshore wind resource -- CF class wof-IND_30 -- cost class 2 | GW | TWh | annual | no | e_wof-IND_30_c2 | elc_wof-IND | 0.486 | 0.30395 | 2
ele | e_won-IND_32_c1 | onshore wind resource -- CF class won-IND_32 -- cost class 1 | GW | TWh | annual | no | e_won-IND_32_c1 | elc_won-IND | 2.287 | 0.32267 | 1 | ele | e_wof-IND_30_c5 | offshore wind resource -- CF class wof-IND_30 -- cost class 5 | GW | TWh | annual | no | e_wof-IND_30_c5 | elc_wof-IND | 1.599 | 0.30191 | 5
ele | e_won-IND_32_c2 | onshore wind resource -- CF class won-IND_32 -- cost class 2 | GW | TWh | annual | no | e_won-IND_32_c2 | elc_won-IND | 2.4455 | 0.31831 | 2 | ele | e_wof-IND_30_c1 | offshore wind resource -- CF class wof-IND_30 -- cost class 1 | GW | TWh | annual | no | e_wof-IND_30_c1 | elc_wof-IND | 4.074 | 0.30187 | 1
ele | e_won-IND_32_c3 | onshore wind resource -- CF class won-IND_32 -- cost class 3 | GW | TWh | annual | no | e_won-IND_32_c3 | elc_won-IND | 2.1812 | 0.31552 | 3 | ele | e_wof-IND_30_c4 | offshore wind resource -- CF class wof-IND_30 -- cost class 4 | GW | TWh | annual | no | e_wof-IND_30_c4 | elc_wof-IND | 7.6162 | 0.3015 | 4
ele | e_won-IND_31_c1 | onshore wind resource -- CF class won-IND_31 -- cost class 1 | GW | TWh | annual | no | e_won-IND_31_c1 | elc_won-IND | 7.4467 | 0.31144 | 1 | ele | e_wof-IND_29_c3 | offshore wind resource -- CF class wof-IND_29 -- cost class 3 | GW | TWh | annual | no | e_wof-IND_29_c3 | elc_wof-IND | 13.5068 | 0.29337 | 3
ele | e_won-IND_31_c5 | onshore wind resource -- CF class won-IND_31 -- cost class 5 | GW | TWh | annual | no | e_won-IND_31_c5 | elc_won-IND | 1.0526 | 0.31142 | 5 | ele | e_wof-IND_29_c5 | offshore wind resource -- CF class wof-IND_29 -- cost class 5 | GW | TWh | annual | no | e_wof-IND_29_c5 | elc_wof-IND | 1.2833 | 0.29195 | 5
ele | e_won-IND_31_c2 | onshore wind resource -- CF class won-IND_31 -- cost class 2 | GW | TWh | annual | no | e_won-IND_31_c2 | elc_won-IND | 2.5054 | 0.31114 | 2 | ele | e_wof-IND_29_c2 | offshore wind resource -- CF class wof-IND_29 -- cost class 2 | GW | TWh | annual | no | e_wof-IND_29_c2 | elc_wof-IND | 7.5083 | 0.29099 | 2
ele | e_won-IND_31_c4 | onshore wind resource -- CF class won-IND_31 -- cost class 4 | GW | TWh | annual | no | e_won-IND_31_c4 | elc_won-IND | 2.2784 | 0.30895 | 4 | ele | e_wof-IND_29_c4 | offshore wind resource -- CF class wof-IND_29 -- cost class 4 | GW | TWh | annual | no | e_wof-IND_29_c4 | elc_wof-IND | 12.1357 | 0.28804 | 4
ele | e_won-IND_31_c3 | onshore wind resource -- CF class won-IND_31 -- cost class 3 | GW | TWh | annual | no | e_won-IND_31_c3 | elc_won-IND | 3.4401 | 0.30648 | 3 | ele | e_wof-IND_29_c1 | offshore wind resource -- CF class wof-IND_29 -- cost class 1 | GW | TWh | annual | no | e_wof-IND_29_c1 | elc_wof-IND | 11.3827 | 0.2878 | 1
ele | e_won-IND_30_c2 | onshore wind resource -- CF class won-IND_30 -- cost class 2 | GW | TWh | annual | no | e_won-IND_30_c2 | elc_won-IND | 6.833 | 0.30047 | 2 | ele | e_wof-IND_28_c3 | offshore wind resource -- CF class wof-IND_28 -- cost class 3 | GW | TWh | annual | no | e_wof-IND_28_c3 | elc_wof-IND | 8.9168 | 0.28271 | 3
ele | e_won-IND_30_c5 | onshore wind resource -- CF class won-IND_30 -- cost class 5 | GW | TWh | annual | no | e_won-IND_30_c5 | elc_won-IND | 3.0819 | 0.29914 | 5 | ele | e_wof-IND_28_c4 | offshore wind resource -- CF class wof-IND_28 -- cost class 4 | GW | TWh | annual | no | e_wof-IND_28_c4 | elc_wof-IND | 20.955 | 0.2805 | 4
ele | e_won-IND_30_c3 | onshore wind resource -- CF class won-IND_30 -- cost class 3 | GW | TWh | annual | no | e_won-IND_30_c3 | elc_won-IND | 7.114 | 0.29886 | 3 | ele | e_wof-IND_28_c1 | offshore wind resource -- CF class wof-IND_28 -- cost class 1 | GW | TWh | annual | no | e_wof-IND_28_c1 | elc_wof-IND | 17.139 | 0.27884 | 1
ele | e_won-IND_30_c4 | onshore wind resource -- CF class won-IND_30 -- cost class 4 | GW | TWh | annual | no | e_won-IND_30_c4 | elc_won-IND | 5.6822 | 0.29866 | 4 | ele | e_wof-IND_28_c2 | offshore wind resource -- CF class wof-IND_28 -- cost class 2 | GW | TWh | annual | no | e_wof-IND_28_c2 | elc_wof-IND | 11.2417 | 0.27849 | 2
ele | e_won-IND_30_c1 | onshore wind resource -- CF class won-IND_30 -- cost class 1 | GW | TWh | annual | no | e_won-IND_30_c1 | elc_won-IND | 10.6332 | 0.29828 | 1 | ele | e_wof-IND_28_c5 | offshore wind resource -- CF class wof-IND_28 -- cost class 5 | GW | TWh | annual | no | e_wof-IND_28_c5 | elc_wof-IND | 5.8087 | 0.27766 | 5
ele | e_won-IND_29_c1 | onshore wind resource -- CF class won-IND_29 -- cost class 1 | GW | TWh | annual | no | e_won-IND_29_c1 | elc_won-IND | 13.1137 | 0.29229 | 1 | ele | e_wof-IND_27_c1 | offshore wind resource -- CF class wof-IND_27 -- cost class 1 | GW | TWh | annual | no | e_wof-IND_27_c1 | elc_wof-IND | 7.6493 | 0.27152 | 1
ele | e_won-IND_29_c4 | onshore wind resource -- CF class won-IND_29 -- cost class 4 | GW | TWh | annual | no | e_won-IND_29_c4 | elc_won-IND | 7.6681 | 0.29075 | 4 | ele | e_wof-IND_27_c5 | offshore wind resource -- CF class wof-IND_27 -- cost class 5 | GW | TWh | annual | no | e_wof-IND_27_c5 | elc_wof-IND | 7.1295 | 0.27128 | 5
ele | e_won-IND_29_c5 | onshore wind resource -- CF class won-IND_29 -- cost class 5 | GW | TWh | annual | no | e_won-IND_29_c5 | elc_won-IND | 3.4833 | 0.29012 | 5 | ele | e_wof-IND_27_c2 | offshore wind resource -- CF class wof-IND_27 -- cost class 2 | GW | TWh | annual | no | e_wof-IND_27_c2 | elc_wof-IND | 13.2562 | 0.26918 | 2
ele | e_won-IND_29_c3 | onshore wind resource -- CF class won-IND_29 -- cost class 3 | GW | TWh | annual | no | e_won-IND_29_c3 | elc_won-IND | 8.1911 | 0.28936 | 3 | ele | e_wof-IND_27_c4 | offshore wind resource -- CF class wof-IND_27 -- cost class 4 | GW | TWh | annual | no | e_wof-IND_27_c4 | elc_wof-IND | 6.8033 | 0.26778 | 4
ele | e_won-IND_29_c2 | onshore wind resource -- CF class won-IND_29 -- cost class 2 | GW | TWh | annual | no | e_won-IND_29_c2 | elc_won-IND | 8.1867 | 0.28868 | 2 | ele | e_wof-IND_27_c3 | offshore wind resource -- CF class wof-IND_27 -- cost class 3 | GW | TWh | annual | no | e_wof-IND_27_c3 | elc_wof-IND | 5.9865 | 0.26607 | 3
ele | e_won-IND_28_c3 | onshore wind resource -- CF class won-IND_28 -- cost class 3 | GW | TWh | annual | no | e_won-IND_28_c3 | elc_won-IND | 9.979 | 0.28143 | 3 | ele | e_wof-IND_26_c5 | offshore wind resource -- CF class wof-IND_26 -- cost class 5 | GW | TWh | annual | no | e_wof-IND_26_c5 | elc_wof-IND | 3.54 | 0.26212 | 5
ele | e_won-IND_28_c2 | onshore wind resource -- CF class won-IND_28 -- cost class 2 | GW | TWh | annual | no | e_won-IND_28_c2 | elc_won-IND | 13.7004 | 0.28067 | 2 | ele | e_wof-IND_26_c2 | offshore wind resource -- CF class wof-IND_26 -- cost class 2 | GW | TWh | annual | no | e_wof-IND_26_c2 | elc_wof-IND | 6.918 | 0.26184 | 2
ele | e_won-IND_28_c4 | onshore wind resource -- CF class won-IND_28 -- cost class 4 | GW | TWh | annual | no | e_won-IND_28_c4 | elc_won-IND | 8.1418 | 0.27933 | 4 | ele | e_wof-IND_26_c3 | offshore wind resource -- CF class wof-IND_26 -- cost class 3 | GW | TWh | annual | no | e_wof-IND_26_c3 | elc_wof-IND | 9.1837 | 0.26117 | 3
ele | e_won-IND_28_c5 | onshore wind resource -- CF class won-IND_28 -- cost class 5 | GW | TWh | annual | no | e_won-IND_28_c5 | elc_won-IND | 4.6822 | 0.27877 | 5 | ele | e_wof-IND_26_c1 | offshore wind resource -- CF class wof-IND_26 -- cost class 1 | GW | TWh | annual | no | e_wof-IND_26_c1 | elc_wof-IND | 9.282 | 0.25904 | 1
ele | e_won-IND_28_c1 | onshore wind resource -- CF class won-IND_28 -- cost class 1 | GW | TWh | annual | no | e_won-IND_28_c1 | elc_won-IND | 15.4877 | 0.27864 | 1 | ele | e_wof-IND_26_c4 | offshore wind resource -- CF class wof-IND_26 -- cost class 4 | GW | TWh | annual | no | e_wof-IND_26_c4 | elc_wof-IND | 4.2885 | 0.25879 | 4
ele | e_won-IND_27_c1 | onshore wind resource -- CF class won-IND_27 -- cost class 1 | GW | TWh | annual | no | e_won-IND_27_c1 | elc_won-IND | 11.3536 | 0.27022 | 1 | ele | e_wof-IND_25_c3 | offshore wind resource -- CF class wof-IND_25 -- cost class 3 | GW | TWh | annual | no | e_wof-IND_25_c3 | elc_wof-IND | 16.008 | 0.25301 | 3
ele | e_won-IND_27_c4 | onshore wind resource -- CF class won-IND_27 -- cost class 4 | GW | TWh | annual | no | e_won-IND_27_c4 | elc_won-IND | 7.9828 | 0.27005 | 4 | ele | e_wof-IND_25_c5 | offshore wind resource -- CF class wof-IND_25 -- cost class 5 | GW | TWh | annual | no | e_wof-IND_25_c5 | elc_wof-IND | 0.963 | 0.25195 | 5
ele | e_won-IND_27_c2 | onshore wind resource -- CF class won-IND_27 -- cost class 2 | GW | TWh | annual | no | e_won-IND_27_c2 | elc_won-IND | 12.2466 | 0.26972 | 2 | ele | e_wof-IND_25_c1 | offshore wind resource -- CF class wof-IND_25 -- cost class 1 | GW | TWh | annual | no | e_wof-IND_25_c1 | elc_wof-IND | 7.1925 | 0.24993 | 1
ele | e_won-IND_27_c3 | onshore wind resource -- CF class won-IND_27 -- cost class 3 | GW | TWh | annual | no | e_won-IND_27_c3 | elc_won-IND | 7.3108 | 0.26956 | 3 | ele | e_wof-IND_25_c2 | offshore wind resource -- CF class wof-IND_25 -- cost class 2 | GW | TWh | annual | no | e_wof-IND_25_c2 | elc_wof-IND | 13.77 | 0.24933 | 2
ele | e_won-IND_27_c5 | onshore wind resource -- CF class won-IND_27 -- cost class 5 | GW | TWh | annual | no | e_won-IND_27_c5 | elc_won-IND | 3.3491 | 0.26706 | 5 | ele | e_wof-IND_25_c4 | offshore wind resource -- CF class wof-IND_25 -- cost class 4 | GW | TWh | annual | no | e_wof-IND_25_c4 | elc_wof-IND | 10.8795 | 0.24815 | 4
ele | e_won-IND_26_c5 | onshore wind resource -- CF class won-IND_26 -- cost class 5 | GW | TWh | annual | no | e_won-IND_26_c5 | elc_won-IND | 2.7518 | 0.26372 | 5 | ele | e_wof-IND_24_c3 | offshore wind resource -- CF class wof-IND_24 -- cost class 3 | GW | TWh | annual | no | e_wof-IND_24_c3 | elc_wof-IND | 12.5565 | 0.24239 | 3
ele | e_won-IND_26_c4 | onshore wind resource -- CF class won-IND_26 -- cost class 4 | GW | TWh | annual | no | e_won-IND_26_c4 | elc_won-IND | 9.4451 | 0.26177 | 4 | ele | e_wof-IND_24_c4 | offshore wind resource -- CF class wof-IND_24 -- cost class 4 | GW | TWh | annual | no | e_wof-IND_24_c4 | elc_wof-IND | 11.796 | 0.24096 | 4
ele | e_won-IND_26_c1 | onshore wind resource -- CF class won-IND_26 -- cost class 1 | GW | TWh | annual | no | e_won-IND_26_c1 | elc_won-IND | 14.7383 | 0.25997 | 1 | ele | e_wof-IND_24_c1 | offshore wind resource -- CF class wof-IND_24 -- cost class 1 | GW | TWh | annual | no | e_wof-IND_24_c1 | elc_wof-IND | 6.3848 | 0.23864 | 1
ele | e_won-IND_26_c2 | onshore wind resource -- CF class won-IND_26 -- cost class 2 | GW | TWh | annual | no | e_won-IND_26_c2 | elc_won-IND | 12.5363 | 0.25921 | 2 | ele | e_wof-IND_24_c5 | offshore wind resource -- CF class wof-IND_24 -- cost class 5 | GW | TWh | annual | no | e_wof-IND_24_c5 | elc_wof-IND | 0.33525 | 0.23847 | 5
ele | e_won-IND_26_c3 | onshore wind resource -- CF class won-IND_26 -- cost class 3 | GW | TWh | annual | no | e_won-IND_26_c3 | elc_won-IND | 9.1276 | 0.25878 | 3 | ele | e_wof-IND_24_c2 | offshore wind resource -- CF class wof-IND_24 -- cost class 2 | GW | TWh | annual | no | e_wof-IND_24_c2 | elc_wof-IND | 3.4515 | 0.23821 | 2
ele | e_won-IND_25_c2 | onshore wind resource -- CF class won-IND_25 -- cost class 2 | GW | TWh | annual | no | e_won-IND_25_c2 | elc_won-IND | 10.061 | 0.2526 | 2 | ele | e_wof-IND_23_c3 | offshore wind resource -- CF class wof-IND_23 -- cost class 3 | GW | TWh | annual | no | e_wof-IND_23_c3 | elc_wof-IND | 3.4305 | 0.23409 | 3
ele | e_won-IND_25_c3 | onshore wind resource -- CF class won-IND_25 -- cost class 3 | GW | TWh | annual | no | e_won-IND_25_c3 | elc_won-IND | 8.9368 | 0.25151 | 3 | ele | e_wof-IND_23_c4 | offshore wind resource -- CF class wof-IND_23 -- cost class 4 | GW | TWh | annual | no | e_wof-IND_23_c4 | elc_wof-IND | 0.66075 | 0.23334 | 4
ele | e_won-IND_25_c1 | onshore wind resource -- CF class won-IND_25 -- cost class 1 | GW | TWh | annual | no | e_won-IND_25_c1 | elc_won-IND | 8.8129 | 0.25071 | 1 | ele | e_wof-IND_23_c1 | offshore wind resource -- CF class wof-IND_23 -- cost class 1 | GW | TWh | annual | no | e_wof-IND_23_c1 | elc_wof-IND | 2.4983 | 0.22992 | 1
ele | e_won-IND_25_c4 | onshore wind resource -- CF class won-IND_25 -- cost class 4 | GW | TWh | annual | no | e_won-IND_25_c4 | elc_won-IND | 7.233 | 0.25013 | 4 | ele | e_wof-IND_23_c5 | offshore wind resource -- CF class wof-IND_23 -- cost class 5 | GW | TWh | annual | no | e_wof-IND_23_c5 | elc_wof-IND | 0.003 | 0.22864 | 5
ele | e_won-IND_25_c5 | onshore wind resource -- CF class won-IND_25 -- cost class 5 | GW | TWh | annual | no | e_won-IND_25_c5 | elc_won-IND | 2.2871 | 0.24842 | 5 | ele | e_wof-IND_23_c2 | offshore wind resource -- CF class wof-IND_23 -- cost class 2 | GW | TWh | annual | no | e_wof-IND_23_c2 | elc_wof-IND | 3.6338 | 0.2265 | 2
ele | e_won-IND_24_c5 | onshore wind resource -- CF class won-IND_24 -- cost class 5 | GW | TWh | annual | no | e_won-IND_24_c5 | elc_won-IND | 3.8997 | 0.24249 | 5 | ele | e_wof-IND_22_c3 | offshore wind resource -- CF class wof-IND_22 -- cost class 3 | GW | TWh | annual | no | e_wof-IND_22_c3 | elc_wof-IND | 5.0137 | 0.22438 | 3
ele | e_won-IND_24_c4 | onshore wind resource -- CF class won-IND_24 -- cost class 4 | GW | TWh | annual | no | e_won-IND_24_c4 | elc_won-IND | 9.3518 | 0.24168 | 4 | ele | e_wof-IND_22_c1 | offshore wind resource -- CF class wof-IND_22 -- cost class 1 | GW | TWh | annual | no | e_wof-IND_22_c1 | elc_wof-IND | 2.0355 | 0.21725 | 1
ele | e_won-IND_24_c3 | onshore wind resource -- CF class won-IND_24 -- cost class 3 | GW | TWh | annual | no | e_won-IND_24_c3 | elc_won-IND | 11.1391 | 0.23845 | 3 | ele | e_wof-IND_22_c2 | offshore wind resource -- CF class wof-IND_22 -- cost class 2 | GW | TWh | annual | no | e_wof-IND_22_c2 | elc_wof-IND | 1.9118 | 0.21676 | 2
ele | e_won-IND_24_c2 | onshore wind resource -- CF class won-IND_24 -- cost class 2 | GW | TWh | annual | no | e_won-IND_24_c2 | elc_won-IND | 12.8401 | 0.23838 | 2 | ele | e_wof-IND_22_c4 | offshore wind resource -- CF class wof-IND_22 -- cost class 4 | GW | TWh | annual | no | e_wof-IND_22_c4 | elc_wof-IND | 2.9145 | 0.21525 | 4
ele | e_won-IND_24_c1 | onshore wind resource -- CF class won-IND_24 -- cost class 1 | GW | TWh | annual | no | e_won-IND_24_c1 | elc_won-IND | 13.4405 | 0.23759 | 1 | ele | e_wof-IND_21_c3 | offshore wind resource -- CF class wof-IND_21 -- cost class 3 | GW | TWh | annual | no | e_wof-IND_21_c3 | elc_wof-IND | 5.424 | 0.2149 | 3
ele | e_won-IND_23_c5 | onshore wind resource -- CF class won-IND_23 -- cost class 5 | GW | TWh | annual | no | e_won-IND_23_c5 | elc_won-IND | 2.6238 | 0.23311 | 5 | ele | e_wof-IND_21_c4 | offshore wind resource -- CF class wof-IND_21 -- cost class 4 | GW | TWh | annual | no | e_wof-IND_21_c4 | elc_wof-IND | 4.0935 | 0.21429 | 4
ele | e_won-IND_23_c4 | onshore wind resource -- CF class won-IND_23 -- cost class 4 | GW | TWh | annual | no | e_won-IND_23_c4 | elc_won-IND | 10.8753 | 0.23191 | 4 | ele | e_wof-IND_21_c5 | offshore wind resource -- CF class wof-IND_21 -- cost class 5 | GW | TWh | annual | no | e_wof-IND_21_c5 | elc_wof-IND | 0.03075 | 0.2102 | 5
ele | e_won-IND_23_c2 | onshore wind resource -- CF class won-IND_23 -- cost class 2 | GW | TWh | annual | no | e_won-IND_23_c2 | elc_won-IND | 14.8544 | 0.23039 | 2 | ele | e_wof-IND_21_c1 | offshore wind resource -- CF class wof-IND_21 -- cost class 1 | GW | TWh | annual | no | e_wof-IND_21_c1 | elc_wof-IND | 1.5922 | 0.20897 | 1
ele | e_won-IND_23_c3 | onshore wind resource -- CF class won-IND_23 -- cost class 3 | GW | TWh | annual | no | e_won-IND_23_c3 | elc_won-IND | 10.996 | 0.22923 | 3 | ele | e_wof-IND_21_c2 | offshore wind resource -- CF class wof-IND_21 -- cost class 2 | GW | TWh | annual | no | e_wof-IND_21_c2 | elc_wof-IND | 0.1395 | 0.20635 | 2
ele | e_won-IND_23_c1 | onshore wind resource -- CF class won-IND_23 -- cost class 1 | GW | TWh | annual | no | e_won-IND_23_c1 | elc_won-IND | 16.0229 | 0.2283 | 1 | ele | e_wof-IND_20_c2 | offshore wind resource -- CF class wof-IND_20 -- cost class 2 | GW | TWh | annual | no | e_wof-IND_20_c2 | elc_wof-IND | 0.978 | 0.20131 | 2
ele | e_won-IND_22_c4 | onshore wind resource -- CF class won-IND_22 -- cost class 4 | GW | TWh | annual | no | e_won-IND_22_c4 | elc_won-IND | 6.2411 | 0.221 | 4 | ele | e_wof-IND_20_c3 | offshore wind resource -- CF class wof-IND_20 -- cost class 3 | GW | TWh | annual | no | e_wof-IND_20_c3 | elc_wof-IND | 0.71025 | 0.19861 | 3
ele | e_won-IND_22_c2 | onshore wind resource -- CF class won-IND_22 -- cost class 2 | GW | TWh | annual | no | e_won-IND_22_c2 | elc_won-IND | 9.1447 | 0.22008 | 2 | ele | e_wof-IND_20_c1 | offshore wind resource -- CF class wof-IND_20 -- cost class 1 | GW | TWh | annual | no | e_wof-IND_20_c1 | elc_wof-IND | 0.9675 | 0.19719 | 1
ele | e_won-IND_22_c3 | onshore wind resource -- CF class won-IND_22 -- cost class 3 | GW | TWh | annual | no | e_won-IND_22_c3 | elc_won-IND | 10.469 | 0.21909 | 3 | ele | e_wof-IND_19_c5 | offshore wind resource -- CF class wof-IND_19 -- cost class 5 | GW | TWh | annual | no | e_wof-IND_19_c5 | elc_wof-IND | 2.2658 | 0.1944 | 5
ele | e_won-IND_22_c5 | onshore wind resource -- CF class won-IND_22 -- cost class 5 | GW | TWh | annual | no | e_won-IND_22_c5 | elc_won-IND | 6.9886 | 0.21907 | 5 | ele | e_wof-IND_19_c1 | offshore wind resource -- CF class wof-IND_19 -- cost class 1 | GW | TWh | annual | no | e_wof-IND_19_c1 | elc_wof-IND | 3.426 | 0.19183 | 1
ele | e_won-IND_22_c1 | onshore wind resource -- CF class won-IND_22 -- cost class 1 | GW | TWh | annual | no | e_won-IND_22_c1 | elc_won-IND | 13.4785 | 0.2187 | 1 | ele | e_wof-IND_19_c3 | offshore wind resource -- CF class wof-IND_19 -- cost class 3 | GW | TWh | annual | no | e_wof-IND_19_c3 | elc_wof-IND | 4.2127 | 0.19156 | 3
ele | e_won-IND_21_c1 | onshore wind resource -- CF class won-IND_21 -- cost class 1 | GW | TWh | annual | no | e_won-IND_21_c1 | elc_won-IND | 16.8807 | 0.21067 | 1 | ele | e_wof-IND_19_c2 | offshore wind resource -- CF class wof-IND_19 -- cost class 2 | GW | TWh | annual | no | e_wof-IND_19_c2 | elc_wof-IND | 0.6645 | 0.18993 | 2
ele | e_won-IND_21_c4 | onshore wind resource -- CF class won-IND_21 -- cost class 4 | GW | TWh | annual | no | e_won-IND_21_c4 | elc_won-IND | 11.5368 | 0.2104 | 4 | ele | e_wof-IND_19_c4 | offshore wind resource -- CF class wof-IND_19 -- cost class 4 | GW | TWh | annual | no | e_wof-IND_19_c4 | elc_wof-IND | 0.00225 | 0.18513 | 4
ele | e_won-IND_21_c5 | onshore wind resource -- CF class won-IND_21 -- cost class 5 | GW | TWh | annual | no | e_won-IND_21_c5 | elc_won-IND | 7.9394 | 0.21006 | 5 | ele | e_wof-IND_18_c3 | offshore wind resource -- CF class wof-IND_18 -- cost class 3 | GW | TWh | annual | no | e_wof-IND_18_c3 | elc_wof-IND | 2.1263 | 0.18466 | 3
ele | e_won-IND_21_c2 | onshore wind resource -- CF class won-IND_21 -- cost class 2 | GW | TWh | annual | no | e_won-IND_21_c2 | elc_won-IND | 14.4589 | 0.2096 | 2 | ele | e_wof-IND_18_c2 | offshore wind resource -- CF class wof-IND_18 -- cost class 2 | GW | TWh | annual | no | e_wof-IND_18_c2 | elc_wof-IND | 1.7835 | 0.18308 | 2
ele | e_won-IND_21_c3 | onshore wind resource -- CF class won-IND_21 -- cost class 3 | GW | TWh | annual | no | e_won-IND_21_c3 | elc_won-IND | 12.935 | 0.20934 | 3 | ele | e_wof-IND_18_c1 | offshore wind resource -- CF class wof-IND_18 -- cost class 1 | GW | TWh | annual | no | e_wof-IND_18_c1 | elc_wof-IND | 0.0045 | 0.17653 | 1
ele | e_won-IND_20_c1 | onshore wind resource -- CF class won-IND_20 -- cost class 1 | GW | TWh | annual | no | e_won-IND_20_c1 | elc_won-IND | 16.8268 | 0.20066 | 1 | ele | e_wof-IND_18_c4 | offshore wind resource -- CF class wof-IND_18 -- cost class 4 | GW | TWh | annual | no | e_wof-IND_18_c4 | elc_wof-IND | 0.5175 | 0.17551 | 4
ele | e_won-IND_20_c4 | onshore wind resource -- CF class won-IND_20 -- cost class 4 | GW | TWh | annual | no | e_won-IND_20_c4 | elc_won-IND | 13.4581 | 0.19996 | 4 | ele | e_wof-IND_17_c2 | offshore wind resource -- CF class wof-IND_17 -- cost class 2 | GW | TWh | annual | no | e_wof-IND_17_c2 | elc_wof-IND | 0.05625 | 0.17443 | 2
ele | e_won-IND_20_c3 | onshore wind resource -- CF class won-IND_20 -- cost class 3 | GW | TWh | annual | no | e_won-IND_20_c3 | elc_won-IND | 14.7325 | 0.19926 | 3 | ele | e_wof-IND_17_c1 | offshore wind resource -- CF class wof-IND_17 -- cost class 1 | GW | TWh | annual | no | e_wof-IND_17_c1 | elc_wof-IND | 0.042 | 0.16826 | 1
ele | e_won-IND_20_c2 | onshore wind resource -- CF class won-IND_20 -- cost class 2 | GW | TWh | annual | no | e_won-IND_20_c2 | elc_won-IND | 16.1156 | 0.19841 | 2 | ele | e_wof-IND_16_c4 | offshore wind resource -- CF class wof-IND_16 -- cost class 4 | GW | TWh | annual | no | e_wof-IND_16_c4 | elc_wof-IND | 1.0088 | 0.1642 | 4
ele | e_won-IND_20_c5 | onshore wind resource -- CF class won-IND_20 -- cost class 5 | GW | TWh | annual | no | e_won-IND_20_c5 | elc_won-IND | 10.7521 | 0.19762 | 5 | ele | e_wof-IND_16_c3 | offshore wind resource -- CF class wof-IND_16 -- cost class 3 | GW | TWh | annual | no | e_wof-IND_16_c3 | elc_wof-IND | 0.03825 | 0.16185 | 3
ele | e_won-IND_19_c1 | onshore wind resource -- CF class won-IND_19 -- cost class 1 | GW | TWh | annual | no | e_won-IND_19_c1 | elc_won-IND | 23.3896 | 0.18989 | 1 | ele | e_wof-IND_16_c1 | offshore wind resource -- CF class wof-IND_16 -- cost class 1 | GW | TWh | annual | no | e_wof-IND_16_c1 | elc_wof-IND | 0.6495 | 0.16048 | 1
ele | e_won-IND_19_c4 | onshore wind resource -- CF class won-IND_19 -- cost class 4 | GW | TWh | annual | no | e_won-IND_19_c4 | elc_won-IND | 19.1784 | 0.18958 | 4 | ele | e_wof-IND_16_c5 | offshore wind resource -- CF class wof-IND_16 -- cost class 5 | GW | TWh | annual | no | e_wof-IND_16_c5 | elc_wof-IND | 0.276 | 0.1604 | 5
ele | e_won-IND_19_c3 | onshore wind resource -- CF class won-IND_19 -- cost class 3 | GW | TWh | annual | no | e_won-IND_19_c3 | elc_won-IND | 21.8973 | 0.1895 | 3 | ele | e_wof-IND_16_c2 | offshore wind resource -- CF class wof-IND_16 -- cost class 2 | GW | TWh | annual | no | e_wof-IND_16_c2 | elc_wof-IND | 0.099 | 0.15541 | 2
ele | e_won-IND_19_c2 | onshore wind resource -- CF class won-IND_19 -- cost class 2 | GW | TWh | annual | no | e_won-IND_19_c2 | elc_won-IND | 23.2696 | 0.18904 | 2 | ele | e_wof-IND_15_c2 | offshore wind resource -- CF class wof-IND_15 -- cost class 2 | GW | TWh | annual | no | e_wof-IND_15_c2 | elc_wof-IND | 0.177 | 0.14552 | 2
ele | e_won-IND_19_c5 | onshore wind resource -- CF class won-IND_19 -- cost class 5 | GW | TWh | annual | no | e_won-IND_19_c5 | elc_won-IND | 13.7437 | 0.18821 | 5 | ele | e_wof-IND_15_c1 | offshore wind resource -- CF class wof-IND_15 -- cost class 1 | GW | TWh | annual | no | e_wof-IND_15_c1 | elc_wof-IND | 0.0015 | 0.14546 | 1
ele | e_won-IND_18_c2 | onshore wind resource -- CF class won-IND_18 -- cost class 2 | GW | TWh | annual | no | e_won-IND_18_c2 | elc_won-IND | 20.6436 | 0.18099 | 2 | ele | e_wof-IND_14_c1 | offshore wind resource -- CF class wof-IND_14 -- cost class 1 | GW | TWh | annual | no | e_wof-IND_14_c1 | elc_wof-IND | 0.00375 | 0.14263 | 1
ele | e_won-IND_18_c4 | onshore wind resource -- CF class won-IND_18 -- cost class 4 | GW | TWh | annual | no | e_won-IND_18_c4 | elc_won-IND | 20.3589 | 0.18007 | 4 | ele | e_wof-IND_13_c1 | offshore wind resource -- CF class wof-IND_13 -- cost class 1 | GW | TWh | annual | no | e_wof-IND_13_c1 | elc_wof-IND | 0.045 | 0.13174 | 1
ele | e_won-IND_18_c3 | onshore wind resource -- CF class won-IND_18 -- cost class 3 | GW | TWh | annual | no | e_won-IND_18_c3 | elc_won-IND | 21.3532 | 0.17982 | 3 | ele | e_wof-IND_12_c1 | offshore wind resource -- CF class wof-IND_12 -- cost class 1 | GW | TWh | annual | no | e_wof-IND_12_c1 | elc_wof-IND | 0.01125 | 0.12364 | 1
ele | e_won-IND_18_c1 | onshore wind resource -- CF class won-IND_18 -- cost class 1 | GW | TWh | annual | no | e_won-IND_18_c1 | elc_won-IND | 25.5964 | 0.17961 | 1 | ele | e_wof-IND_12_c3 | offshore wind resource -- CF class wof-IND_12 -- cost class 3 | GW | TWh | annual | no | e_wof-IND_12_c3 | elc_wof-IND | 0.0015 | 0.12355 | 3
ele | e_won-IND_18_c5 | onshore wind resource -- CF class won-IND_18 -- cost class 5 | GW | TWh | annual | no | e_won-IND_18_c5 | elc_won-IND | 17.0048 | 0.17811 | 5 | ele | e_wof-IND_12_c2 | offshore wind resource -- CF class wof-IND_12 -- cost class 2 | GW | TWh | annual | no | e_wof-IND_12_c2 | elc_wof-IND | 0.057 | 0.12105 | 2
ele | e_won-IND_17_c3 | onshore wind resource -- CF class won-IND_17 -- cost class 3 | GW | TWh | annual | no | e_won-IND_17_c3 | elc_won-IND | 19.6427 | 0.17039 | 3 | ele | e_wof-IND_11_c1 | offshore wind resource -- CF class wof-IND_11 -- cost class 1 | GW | TWh | annual | no | e_wof-IND_11_c1 | elc_wof-IND | 0.003 | 0.11099 | 1
ele | e_won-IND_17_c2 | onshore wind resource -- CF class won-IND_17 -- cost class 2 | GW | TWh | annual | no | e_won-IND_17_c2 | elc_won-IND | 20.2204 | 0.17007 | 2 | ele | e_wof-IND_9_c1 | offshore wind resource -- CF class wof-IND_9 -- cost class 1 | GW | TWh | annual | no | e_wof-IND_9_c1 | elc_wof-IND | 0.00825 | 0.085759 | 1
ele | e_won-IND_17_c4 | onshore wind resource -- CF class won-IND_17 -- cost class 4 | GW | TWh | annual | no | e_won-IND_17_c4 | elc_won-IND | 18.4979 | 0.16938 | 4 | ele | e_wof-IND_4_c1 | offshore wind resource -- CF class wof-IND_4 -- cost class 1 | GW | TWh | annual | no | e_wof-IND_4_c1 | elc_wof-IND | 0.00675 | 0.044403 | 1
ele | e_won-IND_17_c5 | onshore wind resource -- CF class won-IND_17 -- cost class 5 | GW | TWh | annual | no | e_won-IND_17_c5 | elc_won-IND | 15.599 | 0.16922 | 5
ele | e_won-IND_17_c1 | onshore wind resource -- CF class won-IND_17 -- cost class 1 | GW | TWh | annual | no | e_won-IND_17_c1 | elc_won-IND | 26.1196 | 0.16879 | 1
ele | e_won-IND_16_c3 | onshore wind resource -- CF class won-IND_16 -- cost class 3 | GW | TWh | annual | no | e_won-IND_16_c3 | elc_won-IND | 26.7708 | 0.16064 | 3
ele | e_won-IND_16_c4 | onshore wind resource -- CF class won-IND_16 -- cost class 4 | GW | TWh | annual | no | e_won-IND_16_c4 | elc_won-IND | 23.8437 | 0.16062 | 4
ele | e_won-IND_16_c2 | onshore wind resource -- CF class won-IND_16 -- cost class 2 | GW | TWh | annual | no | e_won-IND_16_c2 | elc_won-IND | 29.218 | 0.1605 | 2
ele | e_won-IND_16_c1 | onshore wind resource -- CF class won-IND_16 -- cost class 1 | GW | TWh | annual | no | e_won-IND_16_c1 | elc_won-IND | 32.5398 | 0.15911 | 1
ele | e_won-IND_16_c5 | onshore wind resource -- CF class won-IND_16 -- cost class 5 | GW | TWh | annual | no | e_won-IND_16_c5 | elc_won-IND | 20.6286 | 0.15872 | 5
ele | e_won-IND_15_c1 | onshore wind resource -- CF class won-IND_15 -- cost class 1 | GW | TWh | annual | no | e_won-IND_15_c1 | elc_won-IND | 36.2657 | 0.15061 | 1
ele | e_won-IND_15_c5 | onshore wind resource -- CF class won-IND_15 -- cost class 5 | GW | TWh | annual | no | e_won-IND_15_c5 | elc_won-IND | 20.849 | 0.15025 | 5
ele | e_won-IND_15_c3 | onshore wind resource -- CF class won-IND_15 -- cost class 3 | GW | TWh | annual | no | e_won-IND_15_c3 | elc_won-IND | 23.7593 | 0.15 | 3
ele | e_won-IND_15_c2 | onshore wind resource -- CF class won-IND_15 -- cost class 2 | GW | TWh | annual | no | e_won-IND_15_c2 | elc_won-IND | 24.6557 | 0.14909 | 2
ele | e_won-IND_15_c4 | onshore wind resource -- CF class won-IND_15 -- cost class 4 | GW | TWh | annual | no | e_won-IND_15_c4 | elc_won-IND | 23.3866 | 0.14872 | 4
ele | e_won-IND_14_c1 | onshore wind resource -- CF class won-IND_14 -- cost class 1 | GW | TWh | annual | no | e_won-IND_14_c1 | elc_won-IND | 32.7044 | 0.14222 | 1
ele | e_won-IND_14_c2 | onshore wind resource -- CF class won-IND_14 -- cost class 2 | GW | TWh | annual | no | e_won-IND_14_c2 | elc_won-IND | 28.4483 | 0.14062 | 2
ele | e_won-IND_14_c3 | onshore wind resource -- CF class won-IND_14 -- cost class 3 | GW | TWh | annual | no | e_won-IND_14_c3 | elc_won-IND | 23.5307 | 0.13975 | 3
ele | e_won-IND_14_c4 | onshore wind resource -- CF class won-IND_14 -- cost class 4 | GW | TWh | annual | no | e_won-IND_14_c4 | elc_won-IND | 21.9067 | 0.13922 | 4
ele | e_won-IND_14_c5 | onshore wind resource -- CF class won-IND_14 -- cost class 5 | GW | TWh | annual | no | e_won-IND_14_c5 | elc_won-IND | 18.3 | 0.13907 | 5
ele | e_won-IND_13_c3 | onshore wind resource -- CF class won-IND_13 -- cost class 3 | GW | TWh | annual | no | e_won-IND_13_c3 | elc_won-IND | 30.4585 | 0.13092 | 3
ele | e_won-IND_13_c5 | onshore wind resource -- CF class won-IND_13 -- cost class 5 | GW | TWh | annual | no | e_won-IND_13_c5 | elc_won-IND | 19.9442 | 0.13076 | 5
ele | e_won-IND_13_c2 | onshore wind resource -- CF class won-IND_13 -- cost class 2 | GW | TWh | annual | no | e_won-IND_13_c2 | elc_won-IND | 31.8858 | 0.13001 | 2
ele | e_won-IND_13_c4 | onshore wind resource -- CF class won-IND_13 -- cost class 4 | GW | TWh | annual | no | e_won-IND_13_c4 | elc_won-IND | 27.796 | 0.12973 | 4
ele | e_won-IND_13_c1 | onshore wind resource -- CF class won-IND_13 -- cost class 1 | GW | TWh | annual | no | e_won-IND_13_c1 | elc_won-IND | 37.4025 | 0.12872 | 1
ele | e_won-IND_12_c1 | onshore wind resource -- CF class won-IND_12 -- cost class 1 | GW | TWh | annual | no | e_won-IND_12_c1 | elc_won-IND | 38.472 | 0.12083 | 1
ele | e_won-IND_12_c3 | onshore wind resource -- CF class won-IND_12 -- cost class 3 | GW | TWh | annual | no | e_won-IND_12_c3 | elc_won-IND | 26.1997 | 0.12072 | 3
ele | e_won-IND_12_c2 | onshore wind resource -- CF class won-IND_12 -- cost class 2 | GW | TWh | annual | no | e_won-IND_12_c2 | elc_won-IND | 28.9168 | 0.12027 | 2
ele | e_won-IND_12_c4 | onshore wind resource -- CF class won-IND_12 -- cost class 4 | GW | TWh | annual | no | e_won-IND_12_c4 | elc_won-IND | 22.5137 | 0.11987 | 4
ele | e_won-IND_12_c5 | onshore wind resource -- CF class won-IND_12 -- cost class 5 | GW | TWh | annual | no | e_won-IND_12_c5 | elc_won-IND | 20.3181 | 0.11822 | 5
ele | e_won-IND_11_c4 | onshore wind resource -- CF class won-IND_11 -- cost class 4 | GW | TWh | annual | no | e_won-IND_11_c4 | elc_won-IND | 23.431 | 0.11124 | 4
ele | e_won-IND_11_c1 | onshore wind resource -- CF class won-IND_11 -- cost class 1 | GW | TWh | annual | no | e_won-IND_11_c1 | elc_won-IND | 39.4983 | 0.11045 | 1
ele | e_won-IND_11_c2 | onshore wind resource -- CF class won-IND_11 -- cost class 2 | GW | TWh | annual | no | e_won-IND_11_c2 | elc_won-IND | 33.1359 | 0.10991 | 2
ele | e_won-IND_11_c3 | onshore wind resource -- CF class won-IND_11 -- cost class 3 | GW | TWh | annual | no | e_won-IND_11_c3 | elc_won-IND | 27.8022 | 0.10942 | 3
ele | e_won-IND_11_c5 | onshore wind resource -- CF class won-IND_11 -- cost class 5 | GW | TWh | annual | no | e_won-IND_11_c5 | elc_won-IND | 15.894 | 0.10855 | 5
ele | e_won-IND_10_c2 | onshore wind resource -- CF class won-IND_10 -- cost class 2 | GW | TWh | annual | no | e_won-IND_10_c2 | elc_won-IND | 24.8654 | 0.10051 | 2
ele | e_won-IND_10_c4 | onshore wind resource -- CF class won-IND_10 -- cost class 4 | GW | TWh | annual | no | e_won-IND_10_c4 | elc_won-IND | 16.17 | 0.1002 | 4
ele | e_won-IND_10_c5 | onshore wind resource -- CF class won-IND_10 -- cost class 5 | GW | TWh | annual | no | e_won-IND_10_c5 | elc_won-IND | 12.4893 | 0.099803 | 5
ele | e_won-IND_10_c3 | onshore wind resource -- CF class won-IND_10 -- cost class 3 | GW | TWh | annual | no | e_won-IND_10_c3 | elc_won-IND | 20.2286 | 0.099682 | 3
ele | e_won-IND_10_c1 | onshore wind resource -- CF class won-IND_10 -- cost class 1 | GW | TWh | annual | no | e_won-IND_10_c1 | elc_won-IND | 34.0981 | 0.099264 | 1
ele | e_won-IND_9_c5 | onshore wind resource -- CF class won-IND_9 -- cost class 5 | GW | TWh | annual | no | e_won-IND_9_c5 | elc_won-IND | 4.4982 | 0.091464 | 5
ele | e_won-IND_9_c4 | onshore wind resource -- CF class won-IND_9 -- cost class 4 | GW | TWh | annual | no | e_won-IND_9_c4 | elc_won-IND | 8.06 | 0.091237 | 4
ele | e_won-IND_9_c2 | onshore wind resource -- CF class won-IND_9 -- cost class 2 | GW | TWh | annual | no | e_won-IND_9_c2 | elc_won-IND | 12.1314 | 0.090748 | 2
ele | e_won-IND_9_c3 | onshore wind resource -- CF class won-IND_9 -- cost class 3 | GW | TWh | annual | no | e_won-IND_9_c3 | elc_won-IND | 11.6449 | 0.090739 | 3
ele | e_won-IND_9_c1 | onshore wind resource -- CF class won-IND_9 -- cost class 1 | GW | TWh | annual | no | e_won-IND_9_c1 | elc_won-IND | 19.9655 | 0.090556 | 1
ele | e_won-IND_8_c2 | onshore wind resource -- CF class won-IND_8 -- cost class 2 | GW | TWh | annual | no | e_won-IND_8_c2 | elc_won-IND | 9.8404 | 0.081607 | 2
ele | e_won-IND_8_c4 | onshore wind resource -- CF class won-IND_8 -- cost class 4 | GW | TWh | annual | no | e_won-IND_8_c4 | elc_won-IND | 8.7495 | 0.08033 | 4
ele | e_won-IND_8_c3 | onshore wind resource -- CF class won-IND_8 -- cost class 3 | GW | TWh | annual | no | e_won-IND_8_c3 | elc_won-IND | 10.623 | 0.080085 | 3
ele | e_won-IND_8_c1 | onshore wind resource -- CF class won-IND_8 -- cost class 1 | GW | TWh | annual | no | e_won-IND_8_c1 | elc_won-IND | 18.7795 | 0.079267 | 1
ele | e_won-IND_8_c5 | onshore wind resource -- CF class won-IND_8 -- cost class 5 | GW | TWh | annual | no | e_won-IND_8_c5 | elc_won-IND | 2.2772 | 0.078458 | 5
ele | e_won-IND_7_c2 | onshore wind resource -- CF class won-IND_7 -- cost class 2 | GW | TWh | annual | no | e_won-IND_7_c2 | elc_won-IND | 5.4187 | 0.072392 | 2
ele | e_won-IND_7_c1 | onshore wind resource -- CF class won-IND_7 -- cost class 1 | GW | TWh | annual | no | e_won-IND_7_c1 | elc_won-IND | 15.8719 | 0.071355 | 1
ele | e_won-IND_7_c5 | onshore wind resource -- CF class won-IND_7 -- cost class 5 | GW | TWh | annual | no | e_won-IND_7_c5 | elc_won-IND | 1.4282 | 0.070219 | 5
ele | e_won-IND_7_c4 | onshore wind resource -- CF class won-IND_7 -- cost class 4 | GW | TWh | annual | no | e_won-IND_7_c4 | elc_won-IND | 4.0004 | 0.069929 | 4
ele | e_won-IND_7_c3 | onshore wind resource -- CF class won-IND_7 -- cost class 3 | GW | TWh | annual | no | e_won-IND_7_c3 | elc_won-IND | 5.3056 | 0.068805 | 3
ele | e_won-IND_6_c3 | onshore wind resource -- CF class won-IND_6 -- cost class 3 | GW | TWh | annual | no | e_won-IND_6_c3 | elc_won-IND | 2.8627 | 0.061562 | 3
ele | e_won-IND_6_c5 | onshore wind resource -- CF class won-IND_6 -- cost class 5 | GW | TWh | annual | no | e_won-IND_6_c5 | elc_won-IND | 2.1413 | 0.060997 | 5
ele | e_won-IND_6_c1 | onshore wind resource -- CF class won-IND_6 -- cost class 1 | GW | TWh | annual | no | e_won-IND_6_c1 | elc_won-IND | 13.6229 | 0.060085 | 1
ele | e_won-IND_6_c4 | onshore wind resource -- CF class won-IND_6 -- cost class 4 | GW | TWh | annual | no | e_won-IND_6_c4 | elc_won-IND | 3.1448 | 0.059483 | 4
ele | e_won-IND_6_c2 | onshore wind resource -- CF class won-IND_6 -- cost class 2 | GW | TWh | annual | no | e_won-IND_6_c2 | elc_won-IND | 6.4292 | 0.059247 | 2
ele | e_won-IND_5_c3 | onshore wind resource -- CF class won-IND_5 -- cost class 3 | GW | TWh | annual | no | e_won-IND_5_c3 | elc_won-IND | 3.6445 | 0.052572 | 3
ele | e_won-IND_5_c2 | onshore wind resource -- CF class won-IND_5 -- cost class 2 | GW | TWh | annual | no | e_won-IND_5_c2 | elc_won-IND | 3.9986 | 0.051947 | 2
ele | e_won-IND_5_c4 | onshore wind resource -- CF class won-IND_5 -- cost class 4 | GW | TWh | annual | no | e_won-IND_5_c4 | elc_won-IND | 1.2635 | 0.050557 | 4
ele | e_won-IND_5_c5 | onshore wind resource -- CF class won-IND_5 -- cost class 5 | GW | TWh | annual | no | e_won-IND_5_c5 | elc_won-IND | 0.80889 | 0.049424 | 5
ele | e_won-IND_5_c1 | onshore wind resource -- CF class won-IND_5 -- cost class 1 | GW | TWh | annual | no | e_won-IND_5_c1 | elc_won-IND | 6.362 | 0.048801 | 1
ele | e_won-IND_4_c4 | onshore wind resource -- CF class won-IND_4 -- cost class 4 | GW | TWh | annual | no | e_won-IND_4_c4 | elc_won-IND | 0.37343 | 0.04426 | 4
ele | e_won-IND_4_c3 | onshore wind resource -- CF class won-IND_4 -- cost class 3 | GW | TWh | annual | no | e_won-IND_4_c3 | elc_won-IND | 0.45569 | 0.041902 | 3
ele | e_won-IND_4_c2 | onshore wind resource -- CF class won-IND_4 -- cost class 2 | GW | TWh | annual | no | e_won-IND_4_c2 | elc_won-IND | 0.93976 | 0.040065 | 2
ele | e_won-IND_4_c1 | onshore wind resource -- CF class won-IND_4 -- cost class 1 | GW | TWh | annual | no | e_won-IND_4_c1 | elc_won-IND | 2.1092 | 0.0381 | 1
ele | e_won-IND_4_c5 | onshore wind resource -- CF class won-IND_4 -- cost class 5 | GW | TWh | annual | no | e_won-IND_4_c5 | elc_won-IND | 0.46921 | 0.037013 | 5
ele | e_won-IND_3_c2 | onshore wind resource -- CF class won-IND_3 -- cost class 2 | GW | TWh | annual | no | e_won-IND_3_c2 | elc_won-IND | 0.59617 | 0.03074 | 2
ele | e_won-IND_3_c1 | onshore wind resource -- CF class won-IND_3 -- cost class 1 | GW | TWh | annual | no | e_won-IND_3_c1 | elc_won-IND | 6.6938 | 0.030683 | 1
ele | e_won-IND_3_c3 | onshore wind resource -- CF class won-IND_3 -- cost class 3 | GW | TWh | annual | no | e_won-IND_3_c3 | elc_won-IND | 0.32897 | 0.030406 | 3
ele | e_won-IND_3_c4 | onshore wind resource -- CF class won-IND_3 -- cost class 4 | GW | TWh | annual | no | e_won-IND_3_c4 | elc_won-IND | 0.73067 | 0.027953 | 4
ele | e_won-IND_3_c5 | onshore wind resource -- CF class won-IND_3 -- cost class 5 | GW | TWh | annual | no | e_won-IND_3_c5 | elc_won-IND | 0.035835 | 0.027682 | 5
ele | e_won-IND_2_c2 | onshore wind resource -- CF class won-IND_2 -- cost class 2 | GW | TWh | annual | no | e_won-IND_2_c2 | elc_won-IND | 0.89672 | 0.020987 | 2
ele | e_won-IND_2_c1 | onshore wind resource -- CF class won-IND_2 -- cost class 1 | GW | TWh | annual | no | e_won-IND_2_c1 | elc_won-IND | 0.34561 | 0.019964 | 1
ele | e_won-IND_2_c4 | onshore wind resource -- CF class won-IND_2 -- cost class 4 | GW | TWh | annual | no | e_won-IND_2_c4 | elc_won-IND | 0.35477 | 0.01838 | 4
ele | e_won-IND_2_c3 | onshore wind resource -- CF class won-IND_2 -- cost class 3 | GW | TWh | annual | no | e_won-IND_2_c3 | elc_won-IND | 0.37295 | 0.016691 | 3
ele | e_won-IND_2_c5 | onshore wind resource -- CF class won-IND_2 -- cost class 5 | GW | TWh | annual | no | e_won-IND_2_c5 | elc_won-IND | 0.15702 | 0.015439 | 5
ele | e_won-IND_1_c2 | onshore wind resource -- CF class won-IND_1 -- cost class 2 | GW | TWh | annual | no | e_won-IND_1_c2 | elc_won-IND | 1.5127 | 0.011351 | 2
ele | e_won-IND_1_c3 | onshore wind resource -- CF class won-IND_1 -- cost class 3 | GW | TWh | annual | no | e_won-IND_1_c3 | elc_won-IND | 0.56783 | 0.01026 | 3
ele | e_won-IND_1_c5 | onshore wind resource -- CF class won-IND_1 -- cost class 5 | GW | TWh | annual | no | e_won-IND_1_c5 | elc_won-IND | 0.45186 | 0.0091493 | 5
ele | e_won-IND_1_c1 | onshore wind resource -- CF class won-IND_1 -- cost class 1 | GW | TWh | annual | no | e_won-IND_1_c1 | elc_won-IND | 1.1766 | 0.0086891 | 1
ele | e_won-IND_1_c4 | onshore wind resource -- CF class won-IND_1 -- cost class 4 | GW | TWh | annual | no | e_won-IND_1_c4 | elc_won-IND | 0.63231 | 0.0085243 | 4
ele | e_won-IND_0_c2 | onshore wind resource -- CF class won-IND_0 -- cost class 2 | GW | TWh | annual | no | e_won-IND_0_c2 | elc_won-IND | 0.60821 | 0.0020908 | 2
ele | e_won-IND_0_c1 | onshore wind resource -- CF class won-IND_0 -- cost class 1 | GW | TWh | annual | no | e_won-IND_0_c1 | elc_won-IND | 0.48372 | 0.0018586 | 1
ele | e_won-IND_0_c5 | onshore wind resource -- CF class won-IND_0 -- cost class 5 | GW | TWh | annual | no | e_won-IND_0_c5 | elc_won-IND | 0.13654 | 0.0018332 | 5
ele | e_won-IND_0_c4 | onshore wind resource -- CF class won-IND_0 -- cost class 4 | GW | TWh | annual | no | e_won-IND_0_c4 | elc_won-IND | 0.11382 | 0.0013844 | 4
ele | e_won-IND_0_c3 | onshore wind resource -- CF class won-IND_0 -- cost class 3 | GW | TWh | annual | no | e_won-IND_0_c3 | elc_won-IND | 0.23325 | 0.0013691 | 3

## conventional
~fi_t | [6 empty] | ~fi_process
process | comm-in | comm-out | 2023 | 2030 | 2050 | attribute | set | process | description | capacity_unit | activity_unit | timeslicelevel | vintage
Bioenergy + CCUS | bioenergy | ELC | 0.3 | 0.3 | 0.3 | efficiency | ele | Bioenergy + CCUS |  | GW | TWh | daynite | yes
Bioenergy + CCUS | bioenergy | ELC | 0.6 | 0.6 | 0.6 | ncap_af | ele | Bioenergy - Large scale unit |  | GW | TWh | daynite | yes
Bioenergy + CCUS | bioenergy | ELC | 4700 | 4650 | 4200 | ncap_cost | ele | CCGT |  | GW | TWh | daynite | yes
Bioenergy + CCUS | bioenergy | ELC | 165 | 165 | 145 | ncap_fom | ele | CCGT + CCS |  | GW | TWh | daynite | yes
Bioenergy + CCUS | bioenergy | ELC | 3 | 3 | 3 | ncap_iled | ele | Coal + CCS |  | GW | TWh | daynite | yes
Bioenergy - Large scale unit | bioenergy | ELC | 0.35 | 0.35 | 0.35 | efficiency | ele | Gas turbine |  | GW | TWh | daynite | yes
Bioenergy - Large scale unit | bioenergy | ELC | 0.6 | 0.6 | 0.6 | ncap_af | ele | Hydropower - large-scale unit |  | GW | TWh | daynite | yes
Bioenergy - Large scale unit | bioenergy | ELC | 2150 | 2100 | 2050 | ncap_cost | ele | IGCC |  | GW | TWh | daynite | yes
Bioenergy - Large scale unit | bioenergy | ELC | 75 | 75 | 70 | ncap_fom | ele | IGCC + CCS |  | GW | TWh | daynite | yes
Bioenergy - Large scale unit | bioenergy | ELC | 3 | 3 | 3 | ncap_iled | ele | Nuclear large |  | GW | TWh | daynite | yes
CCGT | gas | ELC | 0.56 | 0.57 | 0.58 | efficiency | ele | Oxyfuel + CCS |  | GW | TWh | daynite | yes
CCGT | gas | ELC | 700 | 700 | 700 | ncap_cost | ele | Solar photovoltaics - Large scale unit |  | GW | TWh | daynite | yes
CCGT | gas | ELC | 25 | 25 | 25 | ncap_fom | ele | Steam Coal - SUBCRITICAL |  | GW | TWh | daynite | yes
CCGT + CCS | gas | ELC | 0.48 | 0.49 | 0.49 | efficiency | ele | Steam Coal - SUPERCRITICAL |  | GW | TWh | daynite | yes
CCGT + CCS | gas | ELC | 2300 | 2300 | 1750 | ncap_cost | ele | Steam Coal - ULTRASUPERCRITICAL |  | GW | TWh | daynite | yes
CCGT + CCS | gas | ELC | 80 | 80 | 60 | ncap_fom | ele | Wind offshore |  | GW | TWh | daynite | yes
Coal + CCS | coal | ELC | 0.31 | 0.31 | 0.31 | efficiency | ele | Wind onshore |  | GW | TWh | daynite | yes
Coal + CCS | coal | ELC | 3900 | 3900 | 3000 | ncap_cost
Coal + CCS | coal | ELC | 155 | 155 | 120 | ncap_fom
Gas turbine | gas | ELC | 0.38 | 0.39 | 0.41 | efficiency
Gas turbine | gas | ELC | 400 | 400 | 400 | ncap_cost
Gas turbine | gas | ELC | 20 | 20 | 20 | ncap_fom
Hydropower - large-scale unit | hydro | ELC | 1 | 1 | 1 | efficiency
Hydropower - large-scale unit | hydro | ELC | 0.4 | 0.4 | 0.4 | ncap_af
Hydropower - large-scale unit | hydro | ELC | 2000 | 2000 | 2000 | ncap_cost
Hydropower - large-scale unit | hydro | ELC | 50 | 50 | 50 | ncap_fom
Hydropower - large-scale unit | hydro | ELC | 4 | 4 | 4 | ncap_iled
IGCC | gas | ELC | 0.41 | 0.44 | 0.47 | efficiency
IGCC | gas | ELC | 1600 | 1500 | 1500 | ncap_cost
IGCC | gas | ELC | 70 | 70 | 70 | ncap_fom
IGCC + CCS | coal | ELC | 0.32 | 0.33 | 0.36 | efficiency
IGCC + CCS | coal | ELC | 4150 | 3950 | 3550 | ncap_cost
IGCC + CCS | coal | ELC | 200 | 190 | 170 | ncap_fom
Nuclear large | nuclear | ELC | 0.33 | 0.33 | 0.33 | efficiency
Nuclear large | nuclear | ELC | 2800 | 2800 | 2800 | ncap_cost
Nuclear large | nuclear | ELC | 140 | 140 | 140 | ncap_fom
Oxyfuel + CCS | coal | ELC | 0.31 | 0.32 | 0.32 | efficiency
Oxyfuel + CCS | coal | ELC | 4100 | 4100 | 3650 | ncap_cost
Oxyfuel + CCS | coal | ELC | 165 | 165 | 145 | ncap_fom
Solar photovoltaics - Large scale unit | solar | ELC | 1 | 1 | 1 | efficiency
Solar photovoltaics - Large scale unit | solar | ELC | 0.2 | 0.21 | 0.22 | ncap_af
Solar photovoltaics - Large scale unit | solar | ELC | 710 | 450 | 300 | ncap_cost
Solar photovoltaics - Large scale unit | solar | ELC | 10 | 10 | 10 | ncap_fom
Solar photovoltaics - Large scale unit | solar | ELC | 1.5 | 1.5 | 1.5 | ncap_iled
Steam Coal - SUBCRITICAL | coal | ELC | 0.36 | 0.36 | 0.37 | efficiency
Steam Coal - SUBCRITICAL | coal | ELC | 1000 | 1000 | 1000 | ncap_cost
Steam Coal - SUBCRITICAL | coal | ELC | 35 | 35 | 35 | ncap_fom
Steam Coal - SUPERCRITICAL | coal | ELC | 0.4 | 0.4 | 0.4 | efficiency
Steam Coal - SUPERCRITICAL | coal | ELC | 1200 | 1200 | 1200 | ncap_cost
Steam Coal - SUPERCRITICAL | coal | ELC | 50 | 50 | 50 | ncap_fom
Steam Coal - ULTRASUPERCRITICAL | coal | ELC | 0.4 | 0.42 | 0.43 | efficiency
Steam Coal - ULTRASUPERCRITICAL | coal | ELC | 1400 | 1400 | 1400 | ncap_cost
Steam Coal - ULTRASUPERCRITICAL | coal | ELC | 55 | 55 | 55 | ncap_fom
Wind offshore | unknown | ELC | 1 | 1 | 1 | efficiency
Wind offshore | unknown | ELC | 0.33 | 0.36 | 0.39 | ncap_af
Wind offshore | unknown | ELC | 2620 | 1960 | 1360 | ncap_cost
Wind offshore | unknown | ELC | 70 | 50 | 40 | ncap_fom
Wind offshore | unknown | ELC | 3 | 3 | 3 | ncap_iled
Wind onshore | unknown | ELC | 1 | 1 | 1 | efficiency
Wind onshore | unknown | ELC | 0.26 | 0.28 | 0.3 | ncap_af
Wind onshore | unknown | ELC | 1210 | 1150 | 1090 | ncap_cost
Wind onshore | unknown | ELC | 30 | 30 | 28 | ncap_fom
Wind onshore | unknown | ELC | 1.5 | 1.5 | 1.5 | ncap_iled