## weo_pg
Conventional Technologies from WEO
scenario | technology | attribute | 2023 | 2030 | 2050 | model_attribute | model_fuel
Net Zero Emissions by 2050 | Bioenergy + CCUS | Annual O&M Costs (USD/kW) |  | 160 | 130 | ncap_fom | bioenergy
Net Zero Emissions by 2050 | Bioenergy + CCUS | Capacity factor (%) |  | 0.8 | 0.8 | ncap_af | bioenergy
Net Zero Emissions by 2050 | Bioenergy + CCUS | Capital costs (USD/kW) |  | 4600 | 3750 | ncap_cost | bioenergy
Net Zero Emissions by 2050 | Bioenergy + CCUS | Construction Time (years) |  | 3 | 3 | ncap_iled | bioenergy
Net Zero Emissions by 2050 | Bioenergy + CCUS | Efficiency (gross, LHV) |  | 0.3 | 0.3 | efficiency | bioenergy
Net Zero Emissions by 2050 | Bioenergy - Large scale unit | Annual O&M Costs (USD/kW) |  | 75 | 70 | ncap_fom | bioenergy
Net Zero Emissions by 2050 | Bioenergy - Large scale unit | Capacity factor (%) |  | 0.8 | 0.8 | ncap_af | bioenergy
Net Zero Emissions by 2050 | Bioenergy - Large scale unit | Capital costs (USD/kW) |  | 2200 | 2050 | ncap_cost | bioenergy
Net Zero Emissions by 2050 | Bioenergy - Large scale unit | Construction Time (years) |  | 3 | 3 | ncap_iled | bioenergy
Net Zero Emissions by 2050 | Bioenergy - Large scale unit | Efficiency (gross, LHV) |  | 0.35 | 0.35 | efficiency | bioenergy
Net Zero Emissions by 2050 | CCGT | Annual O&M Costs (USD/kW) |  | 30 | 30 | ncap_fom | gas
Net Zero Emissions by 2050 | CCGT | Capital costs (USD/kW) |  | 800 | 800 | ncap_cost | gas
Net Zero Emissions by 2050 | CCGT | Efficiency (gross, LHV) |  | 0.58 | 0.58 | efficiency | gas
Net Zero Emissions by 2050 | CCGT + CCS | Annual O&M Costs (USD/kW) |  | 75 | 60 | ncap_fom | gas
Net Zero Emissions by 2050 | CCGT + CCS | Capital costs (USD/kW) |  | 2150 | 1750 | ncap_cost | gas
Net Zero Emissions by 2050 | CCGT + CCS | Efficiency (gross, LHV) |  | 0.51 | 0.52 | efficiency | gas
Net Zero Emissions by 2050 | Gas turbine | Annual O&M Costs (USD/kW) |  | 25 | 25 | ncap_fom | gas
Net Zero Emissions by 2050 | Gas turbine | Capital costs (USD/kW) |  | 450 | 450 | ncap_cost | gas
Net Zero Emissions by 2050 | Gas turbine | Efficiency (gross, LHV) |  | 0.39 | 0.41 | efficiency | gas
Net Zero Emissions by 2050 | Hydropower - large-scale unit | Annual O&M Costs (USD/kW) |  | 55 | 50 | ncap_fom | hydro
Net Zero Emissions by 2050 | Hydropower - large-scale unit | Capacity factor (%) |  | 0.15 | 0.15 | ncap_af | hydro
Net Zero Emissions by 2050 | Hydropower - large-scale unit | Capital costs (USD/kW) |  | 2150 | 2150 | ncap_cost | hydro
Net Zero Emissions by 2050 | Hydropower - large-scale unit | Construction Time (years) |  | 4 | 4 | ncap_iled | hydro
Net Zero Emissions by 2050 | Hydropower - large-scale unit | Efficiency (gross, LHV) |  | 1 | 1 | efficiency | hydro
Net Zero Emissions by 2050 | IGCC | Annual O&M Costs (USD/kW) |  | 85 | 85 | ncap_fom | gas
Net Zero Emissions by 2050 | IGCC | Capital costs (USD/kW) |  | 1900 | 1900 | ncap_cost | gas
Net Zero Emissions by 2050 | IGCC | Efficiency (gross, LHV) |  | 0.45 | 0.47 | efficiency | gas
Net Zero Emissions by 2050 | Nuclear large | Annual O&M Costs (USD/kW) |  | 160 | 160 | ncap_fom | nuclear
Net Zero Emissions by 2050 | Nuclear large | Capital costs (USD/kW) |  | 3500 | 3500 | ncap_cost | nuclear
Net Zero Emissions by 2050 | Nuclear large | Efficiency (gross, LHV) |  | 0.33 | 0.33 | efficiency | nuclear
Net Zero Emissions by 2050 | Solar photovoltaics - Large scale unit | Annual O&M Costs (USD/kW) |  | 8 | 8 | ncap_fom | solar
Net Zero Emissions by 2050 | Solar photovoltaics - Large scale unit | Capacity factor (%) |  | 0.25 | 0.26 | ncap_af | solar
Net Zero Emissions by 2050 | Solar photovoltaics - Large scale unit | Capital costs (USD/kW) |  | 330 | 220 | ncap_cost | solar
Net Zero Emissions by 2050 | Solar photovoltaics - Large scale unit | Construction Time (years) |  | 1.5 | 1.5 | ncap_iled | solar
Net Zero Emissions by 2050 | Solar photovoltaics - Large scale unit | Efficiency (gross, LHV) |  | 1 | 1 | efficiency | solar
Net Zero Emissions by 2050 | Steam Coal - SUBCRITICAL | Annual O&M Costs (USD/kW) |  | 45 | 45 | ncap_fom | coal
Net Zero Emissions by 2050 | Steam Coal - SUBCRITICAL | Capital costs (USD/kW) |  | 1300 | 1300 | ncap_cost | coal
Net Zero Emissions by 2050 | Steam Coal - SUBCRITICAL | Efficiency (gross, LHV) |  | 0.37 | 0.37 | efficiency | coal
Net Zero Emissions by 2050 | Steam Coal - SUPERCRITICAL | Annual O&M Costs (USD/kW) |  | 65 | 65 | ncap_fom | coal
Net Zero Emissions by 2050 | Steam Coal - SUPERCRITICAL | Capital costs (USD/kW) |  | 1600 | 1600 | ncap_cost | coal
Net Zero Emissions by 2050 | Steam Coal - SUPERCRITICAL | Efficiency (gross, LHV) |  | 0.41 | 0.41 | efficiency | coal
Net Zero Emissions by 2050 | Steam Coal - ULTRASUPERCRITICAL | Annual O&M Costs (USD/kW) |  | 65 | 65 | ncap_fom | coal
Net Zero Emissions by 2050 | Steam Coal - ULTRASUPERCRITICAL | Capital costs (USD/kW) |  | 1600 | 1600 | ncap_cost | coal
Net Zero Emissions by 2050 | Steam Coal - ULTRASUPERCRITICAL | Efficiency (gross, LHV) |  | 0.45 | 0.45 | efficiency | coal
Net Zero Emissions by 2050 | Wind offshore | Annual O&M Costs (USD/kW) |  | 80 | 60 | ncap_fom | unknown
Net Zero Emissions by 2050 | Wind offshore | Capacity factor (%) |  | 0.36 | 0.39 | ncap_af | unknown
Net Zero Emissions by 2050 | Wind offshore | Capital costs (USD/kW) |  | 2920 | 1920 | ncap_cost | unknown
Net Zero Emissions by 2050 | Wind offshore | Construction Time (years) |  | 3 | 3 | ncap_iled | unknown
Net Zero Emissions by 2050 | Wind offshore | Efficiency (gross, LHV) |  | 1 | 1 | efficiency | unknown
Net Zero Emissions by 2050 | Wind onshore | Annual O&M Costs (USD/kW) |  | 32 | 30 | ncap_fom | unknown
Net Zero Emissions by 2050 | Wind onshore | Capacity factor (%) |  | 0.35 | 0.36 | ncap_af | unknown
Net Zero Emissions by 2050 | Wind onshore | Capital costs (USD/kW) |  | 1280 | 1160 | ncap_cost | unknown
Net Zero Emissions by 2050 | Wind onshore | Construction Time (years) |  | 1.5 | 1.5 | ncap_iled | unknown
Net Zero Emissions by 2050 | Wind onshore | Efficiency (gross, LHV) |  | 1 | 1 | efficiency | unknown
Stated Policies | Bioenergy + CCUS | Annual O&M Costs (USD/kW) | 180 | 175 | 160 | ncap_fom | bioenergy
Stated Policies | Bioenergy + CCUS | Capacity factor (%) | 0.8 | 0.8 | 0.8 | ncap_af | bioenergy
Stated Policies | Bioenergy + CCUS | Capital costs (USD/kW) | 5150 | 5050 | 4500 | ncap_cost | bioenergy
Stated Policies | Bioenergy + CCUS | Construction Time (years) | 3 | 3 | 3 | ncap_iled | bioenergy
Stated Policies | Bioenergy + CCUS | Efficiency (gross, LHV) | 0.3 | 0.3 | 0.3 | efficiency | bioenergy
Stated Policies | Bioenergy - Large scale unit | Annual O&M Costs (USD/kW) | 80 | 75 | 75 | ncap_fom | bioenergy
Stated Policies | Bioenergy - Large scale unit | Capacity factor (%) | 0.8 | 0.8 | 0.8 | ncap_af | bioenergy
Stated Policies | Bioenergy - Large scale unit | Capital costs (USD/kW) | 2300 | 2200 | 2100 | ncap_cost | bioenergy
Stated Policies | Bioenergy - Large scale unit | Construction Time (years) | 3 | 3 | 3 | ncap_iled | bioenergy
Stated Policies | Bioenergy - Large scale unit | Efficiency (gross, LHV) | 0.35 | 0.35 | 0.35 | efficiency | bioenergy
Stated Policies | CCGT | Annual O&M Costs (USD/kW) | 30 | 30 | 30 | ncap_fom | gas
Stated Policies | CCGT | Capital costs (USD/kW) | 800 | 800 | 800 | ncap_cost | gas
Stated Policies | CCGT | Efficiency (gross, LHV) | 0.57 | 0.58 | 0.58 | efficiency | gas
Stated Policies | CCGT + CCS | Annual O&M Costs (USD/kW) | 100 | 100 | 75 | ncap_fom | gas
Stated Policies | CCGT + CCS | Capital costs (USD/kW) | 2800 | 2800 | 2150 | ncap_cost | gas
Stated Policies | CCGT + CCS | Efficiency (gross, LHV) | 0.49 | 0.5 | 0.5 | efficiency | gas
Stated Policies | Gas turbine | Annual O&M Costs (USD/kW) | 25 | 25 | 25 | ncap_fom | gas
Stated Policies | Gas turbine | Capital costs (USD/kW) | 450 | 450 | 450 | ncap_cost | gas
Stated Policies | Gas turbine | Efficiency (gross, LHV) | 0.38 | 0.39 | 0.41 | efficiency | gas
Stated Policies | Hydropower - large-scale unit | Annual O&M Costs (USD/kW) | 55 | 55 | 50 | ncap_fom | hydro
Stated Policies | Hydropower - large-scale unit | Capacity factor (%) | 0.2 | 0.2 | 0.2 | ncap_af | hydro
Stated Policies | Hydropower - large-scale unit | Capital costs (USD/kW) | 2150 | 2150 | 2150 | ncap_cost | hydro
Stated Policies | Hydropower - large-scale unit | Construction Time (years) | 4 | 4 | 4 | ncap_iled | hydro
Stated Policies | Hydropower - large-scale unit | Efficiency (gross, LHV) | 1 | 1 | 1 | efficiency | hydro
Stated Policies | IGCC | Annual O&M Costs (USD/kW) | 90 | 85 | 85 | ncap_fom | gas
Stated Policies | IGCC | Capital costs (USD/kW) | 2000 | 1900 | 1900 | ncap_cost | gas
Stated Policies | IGCC | Efficiency (gross, LHV) | 0.42 | 0.45 | 0.47 | efficiency | gas
Stated Policies | Nuclear large | Annual O&M Costs (USD/kW) | 160 | 160 | 160 | ncap_fom | nuclear
Stated Policies | Nuclear large | Capital costs (USD/kW) | 3500 | 3500 | 3500 | ncap_cost | nuclear
Stated Policies | Nuclear large | Efficiency (gross, LHV) | 0.33 | 0.33 | 0.33 | efficiency | nuclear
Stated Policies | Solar photovoltaics - Large scale unit | Annual O&M Costs (USD/kW) | 10 | 8 | 8 | ncap_fom | solar
Stated Policies | Solar photovoltaics - Large scale unit | Capacity factor (%) | 0.25 | 0.25 | 0.26 | ncap_af | solar
Stated Policies | Solar photovoltaics - Large scale unit | Capital costs (USD/kW) | 610 | 360 | 250 | ncap_cost | solar
Stated Policies | Solar photovoltaics - Large scale unit | Construction Time (years) | 1.5 | 1.5 | 1.5 | ncap_iled | solar
Stated Policies | Solar photovoltaics - Large scale unit | Efficiency (gross, LHV) | 1 | 1 | 1 | efficiency | solar
Stated Policies | Steam Coal - SUBCRITICAL | Annual O&M Costs (USD/kW) | 45 | 45 | 45 | ncap_fom | coal
Stated Policies | Steam Coal - SUBCRITICAL | Capital costs (USD/kW) | 1300 | 1300 | 1300 | ncap_cost | coal
Stated Policies | Steam Coal - SUBCRITICAL | Efficiency (gross, LHV) | 0.37 | 0.37 | 0.37 | efficiency | coal
Stated Policies | Steam Coal - SUPERCRITICAL | Annual O&M Costs (USD/kW) | 65 | 65 | 65 | ncap_fom | coal
Stated Policies | Steam Coal - SUPERCRITICAL | Capital costs (USD/kW) | 1600 | 1600 | 1600 | ncap_cost | coal
Stated Policies | Steam Coal - SUPERCRITICAL | Efficiency (gross, LHV) | 0.41 | 0.41 | 0.41 | efficiency | coal
Stated Policies | Steam Coal - ULTRASUPERCRITICAL | Annual O&M Costs (USD/kW) | 65 | 65 | 65 | ncap_fom | coal
Stated Policies | Steam Coal - ULTRASUPERCRITICAL | Capital costs (USD/kW) | 1600 | 1600 | 1600 | ncap_cost | coal
Stated Policies | Steam Coal - ULTRASUPERCRITICAL | Efficiency (gross, LHV) | 0.43 | 0.45 | 0.45 | efficiency | coal
Stated Policies | Wind offshore | Annual O&M Costs (USD/kW) | 110 | 85 | 65 | ncap_fom | unknown
Stated Policies | Wind offshore | Capacity factor (%) | 0.34 | 0.36 | 0.39 | ncap_af | unknown
Stated Policies | Wind offshore | Capital costs (USD/kW) | 4400 | 3240 | 2260 | ncap_cost | unknown
Stated Policies | Wind offshore | Construction Time (years) | 3 | 3 | 3 | ncap_iled | unknown
Stated Policies | Wind offshore | Efficiency (gross, LHV) | 1 | 1 | 1 | efficiency | unknown
Stated Policies | Wind onshore | Annual O&M Costs (USD/kW) | 36 | 34 | 32 | ncap_fom | unknown
Stated Policies | Wind onshore | Capacity factor (%) | 0.35 | 0.35 | 0.36 | ncap_af | unknown
Stated Policies | Wind onshore | Capital costs (USD/kW) | 1410 | 1320 | 1240 | ncap_cost | unknown
Stated Policies | Wind onshore | Construction Time (years) | 1.5 | 1.5 | 1.5 | ncap_iled | unknown
Stated Policies | Wind onshore | Efficiency (gross, LHV) | 1 | 1 | 1 | efficiency | unknown

## re_targets
RE Targets from EMBER
TARGET_YEAR | FUEL_CATEGORY | METRIC | VALUE | SOURCE_TYPE | SOURCE_NAME | PUBLISHER | ANNOUNCEMENT_DATE | LINK | SOURCE_SUMMARY | NOTES
2030 | Renewables | capacity_total_gw | 9.2 | National strategy or plans (approved) | Updated UAE Energy Strategy 2050 | Ministry of Energy & Infrastructure | 2023-08-01 | https://u.ae/en/about-the-uae/strategies-initiatives-and-awards/strategies-plans-and-visions/environment-and-energy/uae-energy-strategy-2050 | The Ministry of Energy & Infrastructure of the UAE published an updated Energy Strategy in July 2023. Details include tripling the capacity of renewable energy by 2030, and increasing installed clean energy capacity to 19.8 GW by 2030. | p. 5, "Triple the capacity of renewable energy from 2022"
2030 | Clean | share_of_generation_pct | 32 | National strategy or plans (approved) | Updated UAE Energy Strategy 2050 | Ministry of Energy & Infrastructure | 2023-08-01 | https://u.ae/en/about-the-uae/strategies-initiatives-and-awards/strategies-plans-and-visions/environment-and-energy/uae-energy-strategy-2050 | The Ministry of Energy & Infrastructure of the UAE published an updated Energy Strategy in July 2023. Details include tripling the capacity of renewable energy by 2030, and increasing installed clean energy capacity to 19.8 GW by 2030. | p. 5, "Triple the capacity of renewable energy from 2022"

## ccs_retrofits
CCS Retrofits
model_fuel | model_name | capex | fixom | varom | efficiency | AF | efficiency_old | plant_old
coal | ep_coal_ultra-supercritical_G100000103675_ccs-rf | 2445 | 30.4 | 3.52 | 0.19653 | 0.7277 | 0.28319 | ep_coal_ultra-supercritical_G100000103675
coal | ep_coal_ultra-supercritical_G100000103676_ccs-rf | 2445 | 30.4 | 3.52 | 0.20105 | 0.7277 | 0.2897 | ep_coal_ultra-supercritical_G100000103676
gas | ep_gas_AE11-400_ARE__ember_ccs-rf | 1365 | 34.2 | 3.75 | 0.22462 | 0.84455 | 0.2567 | ep_gas_AE11-400_ARE__ember
gas | ep_gas_AE13-400_ARE__ember_ccs-rf | 1365 | 34.2 | 3.75 | 0.22462 | 0.84455 | 0.2567 | ep_gas_AE13-400_ARE__ember
gas | ep_gas_AE19-220_ARE__ember_ccs-rf | 1365 | 34.2 | 3.75 | 0.22462 | 0.84455 | 0.2567 | ep_gas_AE19-220_ARE__ember
gas | ep_gas_AE40-220_ARE__ember_ccs-rf | 1365 | 34.2 | 3.75 | 0.22462 | 0.84455 | 0.2567 | ep_gas_AE40-220_ARE__ember
gas | ep_gas_combined_cycle_G100000405011_ccs-rf | 1365 | 34.2 | 3.75 | 0.34371 | 0.84455 | 0.39281 | ep_gas_combined_cycle_G100000405011
gas | ep_gas_combined_cycle_G100000405012_ccs-rf | 1365 | 34.2 | 3.75 | 0.36578 | 0.84455 | 0.41804 | ep_gas_combined_cycle_G100000405012
gas | ep_gas_combined_cycle_G100000405013_ccs-rf | 1365 | 34.2 | 3.75 | 0.36578 | 0.84455 | 0.41803 | ep_gas_combined_cycle_G100000405013
gas | ep_gas_combined_cycle_G100000405014_ccs-rf | 1365 | 34.2 | 3.75 | 0.36578 | 0.84455 | 0.41804 | ep_gas_combined_cycle_G100000405014
gas | ep_gas_combined_cycle_G100000405015_ccs-rf | 1365 | 34.2 | 3.75 | 0.37839 | 0.84455 | 0.43245 | ep_gas_combined_cycle_G100000405015
gas | ep_gas_combined_cycle_G100000405018_ccs-rf | 1365 | 34.2 | 3.75 | 0.33109 | 0.84455 | 0.37839 | ep_gas_combined_cycle_G100000405018
gas | ep_gas_combined_cycle_G100000405019_ccs-rf | 1365 | 34.2 | 3.75 | 0.2838 | 0.84455 | 0.32434 | ep_gas_combined_cycle_G100000405019
gas | ep_gas_combined_cycle_G100000405021_ccs-rf | 1365 | 34.2 | 3.75 | 0.34371 | 0.84455 | 0.39281 | ep_gas_combined_cycle_G100000405021
gas | ep_gas_combined_cycle_G100000405024_ccs-rf | 1365 | 34.2 | 3.75 | 0.34371 | 0.84455 | 0.39281 | ep_gas_combined_cycle_G100000405024
gas | ep_gas_combined_cycle_G100000405025_ccs-rf | 1365 | 34.2 | 3.75 | 0.34371 | 0.84455 | 0.39281 | ep_gas_combined_cycle_G100000405025
gas | ep_gas_combined_cycle_G100000405026_ccs-rf | 1365 | 34.2 | 3.75 | 0.36578 | 0.84455 | 0.41803 | ep_gas_combined_cycle_G100000405026
gas | ep_gas_combined_cycle_G100000405027_ccs-rf | 1365 | 34.2 | 3.75 | 0.36578 | 0.84455 | 0.41803 | ep_gas_combined_cycle_G100000405027
gas | ep_gas_combined_cycle_G100000405028_ccs-rf | 1365 | 34.2 | 3.75 | 0.36578 | 0.84455 | 0.41803 | ep_gas_combined_cycle_G100000405028
gas | ep_gas_combined_cycle_G100000405029_ccs-rf | 1365 | 34.2 | 3.75 | 0.36578 | 0.84455 | 0.41803 | ep_gas_combined_cycle_G100000405029
gas | ep_gas_combined_cycle_G100000405037_ccs-rf | 1365 | 34.2 | 3.75 | 0.37839 | 0.84455 | 0.43245 | ep_gas_combined_cycle_G100000405037
gas | ep_gas_combined_cycle_G100000405038_ccs-rf | 1365 | 34.2 | 3.75 | 0.36578 | 0.84455 | 0.41803 | ep_gas_combined_cycle_G100000405038
gas | ep_gas_combined_cycle_G100000405045_ccs-rf | 1365 | 34.2 | 3.75 | 0.37839 | 0.84455 | 0.43245 | ep_gas_combined_cycle_G100000405045
gas | ep_gas_combined_cycle_G100000405046_ccs-rf | 1365 | 34.2 | 3.75 | 0.37839 | 0.84455 | 0.43245 | ep_gas_combined_cycle_G100000405046
gas | ep_gas_combined_cycle_G100000405047_ccs-rf | 1365 | 34.2 | 3.75 | 0.37839 | 0.84455 | 0.43245 | ep_gas_combined_cycle_G100000405047
gas | ep_gas_combined_cycle_G100000405048_ccs-rf | 1365 | 34.2 | 3.75 | 0.34371 | 0.84455 | 0.39281 | ep_gas_combined_cycle_G100000405048
gas | ep_gas_combined_cycle_G100000405049_ccs-rf | 1365 | 34.2 | 3.75 | 0.36578 | 0.84455 | 0.41803 | ep_gas_combined_cycle_G100000405049
gas | ep_gas_combined_cycle_G100000405050_ccs-rf | 1365 | 34.2 | 3.75 | 0.36578 | 0.84455 | 0.41803 | ep_gas_combined_cycle_G100000405050
gas | ep_gas_combined_cycle_G100000405051_ccs-rf | 1365 | 34.2 | 3.75 | 0.36578 | 0.84455 | 0.41803 | ep_gas_combined_cycle_G100000405051
gas | ep_gas_combined_cycle_G100000405052_ccs-rf | 1365 | 34.2 | 3.75 | 0.36578 | 0.84455 | 0.41803 | ep_gas_combined_cycle_G100000405052
gas | ep_gas_combined_cycle_G100000405053_ccs-rf | 1365 | 34.2 | 3.75 | 0.34371 | 0.84455 | 0.39281 | ep_gas_combined_cycle_G100000405053
gas | ep_gas_combined_cycle_G100000405054_ccs-rf | 1365 | 34.2 | 3.75 | 0.34371 | 0.84455 | 0.39281 | ep_gas_combined_cycle_G100000405054
gas | ep_gas_combined_cycle_G100000405055_ccs-rf | 1365 | 34.2 | 3.75 | 0.34371 | 0.84455 | 0.39281 | ep_gas_combined_cycle_G100000405055
gas | ep_gas_combined_cycle_G100000405062_ccs-rf | 1365 | 34.2 | 3.75 | 0.34371 | 0.84455 | 0.39281 | ep_gas_combined_cycle_G100000405062
gas | ep_gas_combined_cycle_G100000410080_ccs-rf | 1365 | 34.2 | 3.75 | 0.37839 | 0.84455 | 0.43245 | ep_gas_combined_cycle_G100000410080
gas | ep_gas_combined_cycle_G100000410081_ccs-rf | 1365 | 34.2 | 3.75 | 0.25226 | 0.84455 | 0.2883 | ep_gas_combined_cycle_G100000410081
gas | ep_gas_combined_cycle_G100000410082_ccs-rf | 1365 | 34.2 | 3.75 | 0.36578 | 0.84455 | 0.41803 | ep_gas_combined_cycle_G100000410082
gas | ep_gas_combined_cycle_G100000410085_ccs-rf | 1365 | 34.2 | 3.75 | 0.34371 | 0.84455 | 0.39281 | ep_gas_combined_cycle_G100000410085
gas | ep_gas_combined_cycle_G100000410086_ccs-rf | 1365 | 34.2 | 3.75 | 0.34371 | 0.84455 | 0.39281 | ep_gas_combined_cycle_G100000410086
gas | ep_gas_combined_cycle_G100000410091_ccs-rf | 1365 | 34.2 | 3.75 | 0.37839 | 0.84455 | 0.43245 | ep_gas_combined_cycle_G100000410091
gas | ep_gas_combined_cycle_G100000410458_ccs-rf | 1365 | 34.2 | 3.75 | 0.34371 | 0.84455 | 0.39281 | ep_gas_combined_cycle_G100000410458
gas | ep_gas_gas_turbine_G100000404993_ccs-rf | 1365 | 34.2 | 3.75 | 0.14505 | 0.84455 | 0.16577 | ep_gas_gas_turbine_G100000404993
gas | ep_gas_gas_turbine_G100000404994_ccs-rf | 1365 | 34.2 | 3.75 | 0.14505 | 0.84455 | 0.16577 | ep_gas_gas_turbine_G100000404994
gas | ep_gas_gas_turbine_G100000404995_ccs-rf | 1365 | 34.2 | 3.75 | 0.16712 | 0.84455 | 0.191 | ep_gas_gas_turbine_G100000404995
gas | ep_gas_gas_turbine_G100000404996_ccs-rf | 1365 | 34.2 | 3.75 | 0.16712 | 0.84455 | 0.191 | ep_gas_gas_turbine_G100000404996
gas | ep_gas_gas_turbine_G100000404997_ccs-rf | 1365 | 34.2 | 3.75 | 0.16712 | 0.84455 | 0.191 | ep_gas_gas_turbine_G100000404997
gas | ep_gas_gas_turbine_G100000404998_ccs-rf | 1365 | 34.2 | 3.75 | 0.16712 | 0.84455 | 0.191 | ep_gas_gas_turbine_G100000404998
gas | ep_gas_gas_turbine_G100000404999_ccs-rf | 1365 | 34.2 | 3.75 | 0.16712 | 0.84455 | 0.191 | ep_gas_gas_turbine_G100000404999
gas | ep_gas_gas_turbine_G100000405000_ccs-rf | 1365 | 34.2 | 3.75 | 0.16712 | 0.84455 | 0.191 | ep_gas_gas_turbine_G100000405000
gas | ep_gas_gas_turbine_G100000405001_ccs-rf | 1365 | 34.2 | 3.75 | 0.18289 | 0.84455 | 0.20902 | ep_gas_gas_turbine_G100000405001
gas | ep_gas_gas_turbine_G100000405002_ccs-rf | 1365 | 34.2 | 3.75 | 0.18289 | 0.84455 | 0.20902 | ep_gas_gas_turbine_G100000405002
gas | ep_gas_gas_turbine_G100000405003_ccs-rf | 1365 | 34.2 | 3.75 | 0.18289 | 0.84455 | 0.20902 | ep_gas_gas_turbine_G100000405003
gas | ep_gas_gas_turbine_G100000405004_ccs-rf | 1365 | 34.2 | 3.75 | 0.18289 | 0.84455 | 0.20902 | ep_gas_gas_turbine_G100000405004
gas | ep_gas_gas_turbine_G100000405005_ccs-rf | 1365 | 34.2 | 3.75 | 0.18289 | 0.84455 | 0.20902 | ep_gas_gas_turbine_G100000405005
gas | ep_gas_gas_turbine_G100000405006_ccs-rf | 1365 | 34.2 | 3.75 | 0.18289 | 0.84455 | 0.20902 | ep_gas_gas_turbine_G100000405006
gas | ep_gas_gas_turbine_G100000405007_ccs-rf | 1365 | 34.2 | 3.75 | 0.18289 | 0.84455 | 0.20902 | ep_gas_gas_turbine_G100000405007
gas | ep_gas_gas_turbine_G100000405008_ccs-rf | 1365 | 34.2 | 3.75 | 0.20181 | 0.84455 | 0.23064 | ep_gas_gas_turbine_G100000405008
gas | ep_gas_gas_turbine_G100000405009_ccs-rf | 1365 | 34.2 | 3.75 | 0.20181 | 0.84455 | 0.23064 | ep_gas_gas_turbine_G100000405009
gas | ep_gas_gas_turbine_G100000405010_ccs-rf | 1365 | 34.2 | 3.75 | 0.20181 | 0.84455 | 0.23064 | ep_gas_gas_turbine_G100000405010
gas | ep_gas_gas_turbine_G100000405016_ccs-rf | 1365 | 34.2 | 3.75 | 0.18289 | 0.84455 | 0.20902 | ep_gas_gas_turbine_G100000405016
gas | ep_gas_gas_turbine_G100000405017_ccs-rf | 1365 | 34.2 | 3.75 | 0.18289 | 0.84455 | 0.20902 | ep_gas_gas_turbine_G100000405017
gas | ep_gas_gas_turbine_G100000405020_ccs-rf | 1365 | 34.2 | 3.75 | 0.17343 | 0.84455 | 0.19821 | ep_gas_gas_turbine_G100000405020
gas | ep_gas_gas_turbine_G100000405022_ccs-rf | 1365 | 34.2 | 3.75 | 0.20181 | 0.84455 | 0.23064 | ep_gas_gas_turbine_G100000405022
gas | ep_gas_gas_turbine_G100000405023_ccs-rf | 1365 | 34.2 | 3.75 | 0.20181 | 0.84455 | 0.23064 | ep_gas_gas_turbine_G100000405023
gas | ep_gas_gas_turbine_G100000405031_ccs-rf | 1365 | 34.2 | 3.75 | 0.16712 | 0.84455 | 0.191 | ep_gas_gas_turbine_G100000405031
gas | ep_gas_gas_turbine_G100000405032_ccs-rf | 1365 | 34.2 | 3.75 | 0.16712 | 0.84455 | 0.191 | ep_gas_gas_turbine_G100000405032
gas | ep_gas_gas_turbine_G100000405039_ccs-rf | 1365 | 34.2 | 3.75 | 0.1955 | 0.84455 | 0.22343 | ep_gas_gas_turbine_G100000405039
gas | ep_gas_gas_turbine_G100000405040_ccs-rf | 1365 | 34.2 | 3.75 | 0.1955 | 0.84455 | 0.22343 | ep_gas_gas_turbine_G100000405040
gas | ep_gas_gas_turbine_G100000405041_ccs-rf | 1365 | 34.2 | 3.75 | 0.1955 | 0.84455 | 0.22343 | ep_gas_gas_turbine_G100000405041
gas | ep_gas_gas_turbine_G100000405042_ccs-rf | 1365 | 34.2 | 3.75 | 0.1955 | 0.84455 | 0.22343 | ep_gas_gas_turbine_G100000405042
gas | ep_gas_gas_turbine_G100000405043_ccs-rf | 1365 | 34.2 | 3.75 | 0.18289 | 0.84455 | 0.20902 | ep_gas_gas_turbine_G100000405043
gas | ep_gas_gas_turbine_G100000405044_ccs-rf | 1365 | 34.2 | 3.75 | 0.18289 | 0.84455 | 0.20902 | ep_gas_gas_turbine_G100000405044
gas | ep_gas_gas_turbine_G100000405074_ccs-rf | 1365 | 34.2 | 3.75 | 0.16712 | 0.84455 | 0.191 | ep_gas_gas_turbine_G100000405074
gas | ep_gas_gas_turbine_G100000405075_ccs-rf | 1365 | 34.2 | 3.75 | 0.18289 | 0.84455 | 0.20902 | ep_gas_gas_turbine_G100000405075
gas | ep_gas_gas_turbine_G100000405076_ccs-rf | 1365 | 34.2 | 3.75 | 0.18289 | 0.84455 | 0.20902 | ep_gas_gas_turbine_G100000405076
gas | ep_gas_gas_turbine_G100000405077_ccs-rf | 1365 | 34.2 | 3.75 | 0.18289 | 0.84455 | 0.20902 | ep_gas_gas_turbine_G100000405077
gas | ep_gas_gas_turbine_G100000405078_ccs-rf | 1365 | 34.2 | 3.75 | 0.18289 | 0.84455 | 0.20902 | ep_gas_gas_turbine_G100000405078
gas | ep_gas_gas_turbine_G100000405079_ccs-rf | 1365 | 34.2 | 3.75 | 0.18289 | 0.84455 | 0.20902 | ep_gas_gas_turbine_G100000405079
gas | ep_gas_gas_turbine_G100000405080_ccs-rf | 1365 | 34.2 | 3.75 | 0.18289 | 0.84455 | 0.20902 | ep_gas_gas_turbine_G100000405080
gas | ep_gas_gas_turbine_G100000405081_ccs-rf | 1365 | 34.2 | 3.75 | 0.17658 | 0.84455 | 0.20181 | ep_gas_gas_turbine_G100000405081
gas | ep_gas_gas_turbine_G100000405082_ccs-rf | 1365 | 34.2 | 3.75 | 0.17658 | 0.84455 | 0.20181 | ep_gas_gas_turbine_G100000405082
gas | ep_gas_gas_turbine_G100000410075_ccs-rf | 1365 | 34.2 | 3.75 | 0.1955 | 0.84455 | 0.22343 | ep_gas_gas_turbine_G100000410075
gas | ep_gas_gas_turbine_G100000410076_ccs-rf | 1365 | 34.2 | 3.75 | 0.1955 | 0.84455 | 0.22343 | ep_gas_gas_turbine_G100000410076
gas | ep_gas_gas_turbine_G100000410077_ccs-rf | 1365 | 34.2 | 3.75 | 0.1955 | 0.84455 | 0.22343 | ep_gas_gas_turbine_G100000410077
gas | ep_gas_gas_turbine_G100000410078_ccs-rf | 1365 | 34.2 | 3.75 | 0.1955 | 0.84455 | 0.22343 | ep_gas_gas_turbine_G100000410078
gas | ep_gas_gas_turbine_G100000410079_ccs-rf | 1365 | 34.2 | 3.75 | 0.1955 | 0.84455 | 0.22343 | ep_gas_gas_turbine_G100000410079
gas | ep_gas_gas_turbine_G100000410083_ccs-rf | 1365 | 34.2 | 3.75 | 0.18289 | 0.84455 | 0.20902 | ep_gas_gas_turbine_G100000410083
gas | ep_gas_gas_turbine_G100000410084_ccs-rf | 1365 | 34.2 | 3.75 | 0.18289 | 0.84455 | 0.20902 | ep_gas_gas_turbine_G100000410084
gas | ep_gas_gas_turbine_G100000410088_ccs-rf | 1365 | 34.2 | 3.75 | 0.18289 | 0.84455 | 0.20902 | ep_gas_gas_turbine_G100000410088
gas | ep_gas_gas_turbine_G100000410089_ccs-rf | 1365 | 34.2 | 3.75 | 0.18289 | 0.84455 | 0.20902 | ep_gas_gas_turbine_G100000410089
gas | ep_gas_gas_turbine_G100000411381_ccs-rf | 1365 | 34.2 | 3.75 | 0.18289 | 0.84455 | 0.20902 | ep_gas_gas_turbine_G100000411381
gas | ep_gas_gas_turbine_G100000411709_ccs-rf | 1365 | 34.2 | 3.75 | 0.18289 | 0.84455 | 0.20902 | ep_gas_gas_turbine_G100000411709
gas | ep_gas_gas_turbine_G100000411710_ccs-rf | 1365 | 34.2 | 3.75 | 0.18289 | 0.84455 | 0.20902 | ep_gas_gas_turbine_G100000411710
gas | ep_gas_gas_turbine_G100001006634_ccs-rf | 1365 | 34.2 | 3.75 | 0.16712 | 0.84455 | 0.191 | ep_gas_gas_turbine_G100001006634
gas | ep_gas_gas_turbine_G100001006635_ccs-rf | 1365 | 34.2 | 3.75 | 0.16712 | 0.84455 | 0.191 | ep_gas_gas_turbine_G100001006635
gas | ep_gas_gas_turbine_G100001006636_ccs-rf | 1365 | 34.2 | 3.75 | 0.16712 | 0.84455 | 0.191 | ep_gas_gas_turbine_G100001006636
gas | ep_gas_gas_turbine_G100001006712_ccs-rf | 1365 | 34.2 | 3.75 | 0.18289 | 0.84455 | 0.20902 | ep_gas_gas_turbine_G100001006712
gas | ep_gas_gas_turbine_G100001006713_ccs-rf | 1365 | 34.2 | 3.75 | 0.18289 | 0.84455 | 0.20902 | ep_gas_gas_turbine_G100001006713
gas | ep_gas_steam_turbine_G100000405033_ccs-rf | 1365 | 34.2 | 3.75 | 0.20181 | 0.84455 | 0.23064 | ep_gas_steam_turbine_G100000405033
gas | ep_gas_steam_turbine_G100000405034_ccs-rf | 1365 | 34.2 | 3.75 | 0.20181 | 0.84455 | 0.23064 | ep_gas_steam_turbine_G100000405034
gas | ep_gas_steam_turbine_G100000405035_ccs-rf | 1365 | 34.2 | 3.75 | 0.20181 | 0.84455 | 0.23064 | ep_gas_steam_turbine_G100000405035
gas | ep_gas_steam_turbine_G100000405036_ccs-rf | 1365 | 34.2 | 3.75 | 0.20181 | 0.84455 | 0.23064 | ep_gas_steam_turbine_G100000405036
gas | ep_gas_steam_turbine_G100000405056_ccs-rf | 1365 | 34.2 | 3.75 | 0.20812 | 0.84455 | 0.23785 | ep_gas_steam_turbine_G100000405056
gas | ep_gas_steam_turbine_G100000405057_ccs-rf | 1365 | 34.2 | 3.75 | 0.20812 | 0.84455 | 0.23785 | ep_gas_steam_turbine_G100000405057
gas | ep_gas_steam_turbine_G100000405058_ccs-rf | 1365 | 34.2 | 3.75 | 0.20812 | 0.84455 | 0.23785 | ep_gas_steam_turbine_G100000405058
gas | ep_gas_steam_turbine_G100000405059_ccs-rf | 1365 | 34.2 | 3.75 | 0.20812 | 0.84455 | 0.23785 | ep_gas_steam_turbine_G100000405059
gas | ep_gas_steam_turbine_G100000405060_ccs-rf | 1365 | 34.2 | 3.75 | 0.20812 | 0.84455 | 0.23785 | ep_gas_steam_turbine_G100000405060
gas | ep_gas_steam_turbine_G100000405061_ccs-rf | 1365 | 34.2 | 3.75 | 0.20812 | 0.84455 | 0.23785 | ep_gas_steam_turbine_G100000405061
gas | ep_gas_steam_turbine_G100000410087_ccs-rf | 1365 | 34.2 | 3.75 | 0.21758 | 0.84455 | 0.24866 | ep_gas_steam_turbine_G100000410087
gas | ep_gas_steam_turbine_G100000410090_ccs-rf | 1365 | 34.2 | 3.75 | 0.23019 | 0.84455 | 0.26307 | ep_gas_steam_turbine_G100000410090
gas | ep_gas_steam_turbine_G100001006814_ccs-rf | 1365 | 34.2 | 3.75 | 0.21758 | 0.84455 | 0.24866 | ep_gas_steam_turbine_G100001006814
gas | ep_gas_steam_turbine_G100001017844_ccs-rf | 1365 | 34.2 | 3.75 | 0.23019 | 0.84455 | 0.26307 | ep_gas_steam_turbine_G100001017844
gas | ep_gas_steam_turbine_G100001018043_ccs-rf | 1365 | 34.2 | 3.75 | 0.23019 | 0.84455 | 0.26307 | ep_gas_steam_turbine_G100001018043
gas | ep_gas_steam_turbine_G100001018044_ccs-rf | 1365 | 34.2 | 3.75 | 0.23019 | 0.84455 | 0.26307 | ep_gas_steam_turbine_G100001018044
gas | ep_gas_steam_turbine_G100001018045_ccs-rf | 1365 | 34.2 | 3.75 | 0.23019 | 0.84455 | 0.26307 | ep_gas_steam_turbine_G100001018045
gas | ep_gas_w1264942732-220_ARE__ember_ccs-rf | 1365 | 34.2 | 3.75 | 0.22462 | 0.84455 | 0.2567 | ep_gas_w1264942732-220_ARE__ember
gas | ep_gas_w132517028-220_ARE__ember_ccs-rf | 1365 | 34.2 | 3.75 | 0.22462 | 0.84455 | 0.2567 | ep_gas_w132517028-220_ARE__ember
gas | ep_gas_w1348312852-400_ARE__ember_ccs-rf | 1365 | 34.2 | 3.75 | 0.22462 | 0.84455 | 0.2567 | ep_gas_w1348312852-400_ARE__ember
gas | ep_gas_w1366982708-400_ARE__ember_ccs-rf | 1365 | 34.2 | 3.75 | 0.22462 | 0.84455 | 0.2567 | ep_gas_w1366982708-400_ARE__ember
gas | ep_gas_w29497443-400_ARE__ember_ccs-rf | 1365 | 34.2 | 3.75 | 0.22462 | 0.84455 | 0.2567 | ep_gas_w29497443-400_ARE__ember
gas | ep_gas_w301647038-220_ARE__ember_ccs-rf | 1365 | 34.2 | 3.75 | 0.22462 | 0.84455 | 0.2567 | ep_gas_w301647038-220_ARE__ember
gas | ep_gas_w301911494-400_ARE__ember_ccs-rf | 1365 | 34.2 | 3.75 | 0.22462 | 0.84455 | 0.2567 | ep_gas_w301911494-400_ARE__ember
gas | ep_gas_w354339381-220_ARE__ember_ccs-rf | 1365 | 34.2 | 3.75 | 0.22462 | 0.84455 | 0.2567 | ep_gas_w354339381-220_ARE__ember
gas | ep_gas_w354339381-400_ARE__ember_ccs-rf | 1365 | 34.2 | 3.75 | 0.22462 | 0.84455 | 0.2567 | ep_gas_w354339381-400_ARE__ember
gas | ep_gas_w526194855-220_ARE__ember_ccs-rf | 1365 | 34.2 | 3.75 | 0.22462 | 0.84455 | 0.2567 | ep_gas_w526194855-220_ARE__ember
gas | ep_gas_w801739686-400_ARE__ember_ccs-rf | 1365 | 34.2 | 3.75 | 0.22462 | 0.84455 | 0.2567 | ep_gas_w801739686-400_ARE__ember
gas | ep_gas_w94816851-400_ARE__ember_ccs-rf | 1365 | 34.2 | 3.75 | 0.22462 | 0.84455 | 0.2567 | ep_gas_w94816851-400_ARE__ember
gas | ep_gas_w94950807-400_ARE__ember_ccs-rf | 1365 | 34.2 | 3.75 | 0.22462 | 0.84455 | 0.2567 | ep_gas_w94950807-400_ARE__ember
gas | ep_gas_w94950821-400_ARE__ember_ccs-rf | 1365 | 34.2 | 3.75 | 0.22462 | 0.84455 | 0.2567 | ep_gas_w94950821-400_ARE__ember

## Calibration
VERVESTACKS - the open USE platform · Powered by data · Shaped by vision · Guided by intuition · Fueled by passion
Table 1: Capacity Comparison (GW)
iso_code | model_fuel | capacity_gw_gem | capacity_gw_irena | capacity_gw_ember
ARE | bioenergy | 0 | 0 | 0
ARE | coal | 1.2 |  | 0
ARE | gas | 41.2 | 32.4 | 41.2
ARE | nuclear | 2.8 | 2.8 | 2.8
ARE | solar | 5 | 3.6 | 3.6
ARE | windon | 0 | 0 | 0
Table 2: Generation Analysis (TWh)
iso_code | model_fuel | generation_twh_gem_irena | generation_twh_gem_ember | generation_twh_ember | generation_twh_irena
ARE | bioenergy | 0 | 0 | 0 | 0
ARE | coal |  |  | 0
ARE | gas | 162.4 | 125.5 | 125.5 | 127.8
ARE | nuclear | 21 | 20.5 | 20.1 | 20.6
ARE | solar | 10.8 | 10.8 | 7.7 | 7.8
ARE | windon | 0 |  | 0 | 0
Table 3: Detailed Metrics & Validation
iso_code | model_fuel | utilization_factor_irena | utilization_factor_ember | avg_efficiency | fuel_consumed_twh_irena | fuel_consumed_twh_ember | fuel_consumed_unsd_twh
ARE | bioenergy | 0.16 | 0.11 | 0.21 | 0.2 | 0.1 | 0.1
ARE | coal |  |  | 0.29
ARE | gas | 0.45 | 0.35 | 0.35 | 503.3 | 388.8 | 370.2
ARE | nuclear | 0.85 | 0.83 | 1 | 21 | 20.5
ARE | solar | 0.25 | 0.25 | 1 | 10.8 | 10.8
ARE | windon | 0.34 |  | 0.33 | 0

## existing_stock
VERVESTACKS - the open USE platform · Powered by data · Shaped by vision · Guided by intuition · Fueled by passion
existing_stock
model_name | model_description | model_fuel | iso_code | Start year | retirement_year | state | city | Status | comm-out | spatial_suffix | Capacity_GW | capex | fixom | varom | efficiency | capacity_factor | min_stable_factor_pct | min_up_time_h | min_down_time_h | max_ramp_up_pct_h | max_ramp_down_pct_h | startup_time_h | startup_cost_per_mw | shutdown_cost_per_mw
en_a_bioenergy_G100000200362 | Tadweer Al Ain Waste Incinerator power station_1 -- announced | bioenergy | ARE | 2027 |  | Abu Dhabi | Al Ain | announced | e_w181362976-220_ARE | w181362976-220_ARE | 0.06 | 3622.5 | 135.85 | 8.36 | 0.3069
en_a_gas_steam_turbine_G100001028056 | Dhafra Power Plant_1 -- announced | gas | ARE | 2025 |  | Abu Dhabi |  | announced | e_AE19-220_ARE | AE19-220_ARE | 2.5 | 1080 | 38 | 4.275 | 0.33945
en_a_gas_steam_turbine_G100001028057 | Al-Nouf Power Plant_1 -- announced | gas | ARE | 2025 |  |  |  | announced | e_w1264942732-220_ARE | w1264942732-220_ARE | 2.5 | 1080 | 38 | 4.275 | 0.33945
en_a_solar_pv_006 | Aggregated Plant -- announced | solar | ARE | 2025 |  |  |  | announced | elc_spv_ARE_006 | 6 | 0.12 | 1093.5 | 18.525 | 0 | 1 | 0.25512
en_a_solar_pv_G100000835485 | Al Fattan Green Hydrogen solar farm_-- -- announced | solar | ARE | 2025 |  | Abu Dhabi |  | announced | elc_spv_ARE_006 | 6 | 0.2 | 931.5 | 15.675 | 0 | 1 | 0.25512
en_a_solar_pv_G100000835489 | Hydrogen Hub solar farm_-- -- announced | solar | ARE | 2025 |  | Abu Dhabi Emirate | Mshayrif | announced | elc_spv_ARE_010 | 10 | 1 | 810 | 14.25 | 0 | 1 | 0.26018
en_a_solar_pv_G100000835490 | Masdar-Engie Green Hydrogen solar farm_1 -- announced | solar | ARE | 2025 |  | Abu Dhabi Emirate | Al Sout | announced | elc_spv_ARE_010 | 10 | 0.2 | 931.5 | 15.675 | 0 | 1 | 0.26018
en_a_solar_pv_G100000835491 | Masdar-Engie Green Hydrogen solar farm_2 -- announced | solar | ARE | 2030 |  | Abu Dhabi Emirate | Al Sout | announced | elc_spv_ARE_010 | 10 | 1.8 | 810 | 14.25 | 0 | 1 | 0.26018
en_a_solar_pv_G100001021094 | Al Khazna solar farm_-- -- announced | solar | ARE | 2027 |  | Abu Dhabi Emirate | Al Khazna | announced | elc_spv_ARE_009 | 9 | 1.5 | 810 | 14.25 | 0 | 1 | 0.25732
en_a_solar_pv_G100001021099 | Umm Al Quwain solar farm_-- -- announced | solar | ARE | 2025 |  | Umm Al Quwain Emirate |  | announced | elc_spv_ARE_007 | 7 | 0.5 | 810 | 14.25 | 0 | 1 | 0.25383
en_a_solar_pv_G100001021106 | Uniper-Masdar Hydrogen solar farm_-- -- announced | solar | ARE | 2026 |  |  |  | announced | elc_spv_ARE_006 | 6 | 1.3 | 810 | 14.25 | 0 | 1 | 0.25512
en_pc_bioenergy_G100000200358 | Al Dhafra Waste Incinerator power station_1 -- pre-construction | bioenergy | ARE | 2025 |  | Abu Dhabi | Abu Dhabi | pre-construction | e_w1225551111-220_ARE | w1225551111-220_ARE | 0.08 | 3622.5 | 135.85 | 8.36 | 0.3069
en_pc_gas_combined_cycle_G100001027995 | Taweelah C Independent Power Producer (IPP)_1 -- pre-construction | gas | ARE | 2028 |  | Abu Dhabi | Abu Dhabi | pre-construction | e_AE13-400_ARE | AE13-400_ARE | 2.5 | 900 | 28.5 | 2.85 | 0.558
en_pc_gas_gas_turbine_G100001027993 | Madinat Zayed Independent Power Producer (IPP)_1 -- pre-construction | gas | ARE | 2027 |  | Abu Dhabi | Madinat Zayed I | pre-construction | e_AE40-220_ARE | AE40-220_ARE | 1.5 | 720 | 19 | 3.8 | 0.3069
en_pc_solar_pv_006 | Aggregated Plant -- pre-construction | solar | ARE | 2025 |  |  |  | pre-construction | elc_spv_ARE_006 | 6 | 0.1 | 931.5 | 15.675 | 0 | 1 | 0.25512
en_pc_solar_pv_G100000811471 | Al Ajban PV solar farm_-- -- pre-construction | solar | ARE | 2026 |  | Abu Dhabi | Al 'Ajban | pre-construction | elc_spv_ARE_009 | 9 | 1.5 | 810 | 14.25 | 0 | 1 | 0.25732
en_pc_solar_pv_G100000835486 | Brooge Green Ammonia solar farm_-- -- pre-construction | solar | ARE | 2025 |  | Abu Dhabi |  | pre-construction | elc_spv_ARE_009 | 9 | 0.65 | 810 | 14.25 | 0 | 1 | 0.25732
en_pc_solar_pv_G100000835488 | Helios Green Ammonia solar farm_2 -- pre-construction | solar | ARE | 2026 |  | Abu Dhabi Emirate | Khalifa Industrial | pre-construction | elc_spv_ARE_006 | 6 | 0.7 | 810 | 14.25 | 0 | 1 | 0.25512
en_pc_solar_pv_G100000835494 | Mohammed Bin Rashid Al Maktoum Solar Park_6a -- pre-construction | solar | ARE | 2026 |  | Emirate of Dubai |  | pre-construction | elc_spv_ARE_007 | 7 | 0.9 | 810 | 14.25 | 0 | 1 | 0.25383
en_pc_solar_pv_G100000835495 | Mohammed Bin Rashid Al Maktoum Solar Park_6b -- pre-construction | solar | ARE | 2026 |  | Emirate of Dubai |  | pre-construction | elc_spv_ARE_007 | 7 | 0.9 | 810 | 14.25 | 0 | 1 | 0.25383
ep_bioenergy_AE1-220_ARE | Aggregated Plant -- operating | bioenergy | ARE | 2022 |  |  |  | operating | e_AE1-220_ARE | AE1-220_ARE | 0.03 | 4252.5 | 160.55 | 9.12 | 0.20832 |  | 38 | 5 | 5 | 30 | 30 | 5 | 40 | 10
ep_bioenergy_G100000200360 | Dubai Waste Management Centre power station_1 -- operating | bioenergy | ARE | 2023 |  | Dubai | Dubai | operating | e_w1366982708-400_ARE | w1366982708-400_ARE | 0.19 | 3622.5 | 135.85 | 8.36 | 0.21483 |  | 38 | 5 | 5 | 30 | 30 | 5 | 40 | 10
ep_coal_ultra-supercritical_G100000103675 | Hassyan Clean-Coal Power Project_Unit 1, timepoint 1 -- operating | coal | ARE | 2020 | 2022 | Dubai | Jebel Ali | operating | e_AE11-400_ARE | AE11-400_ARE | 0.6 | 2160 | 66.5 | 5.225 | 0.28319 |  | 48 | 8 | 8 | 15 | 15 | 9 | 70 | 16
ep_coal_ultra-supercritical_G100000103676 | Hassyan Clean-Coal Power Project_Unit 2, timepoint 1 -- operating | coal | ARE | 2021 | 2022 | Dubai | Jebel Ali | operating | e_AE11-400_ARE | AE11-400_ARE | 0.6 | 2160 | 66.5 | 5.225 | 0.2897 |  | 48 | 8 | 8 | 15 | 15 | 9 | 70 | 16
ep_gas_AE11-400_ARE__ember | Aggregated Plant - EMBER Gap - AE11-400_Missing Gas Capacity -- operating | gas | ARE | 2022 |  |  |  | operating | e_AE11-400_ARE | AE11-400_ARE | 0.066766 |  |  |  | 0.2567
ep_gas_AE13-400_ARE__ember | Aggregated Plant - EMBER Gap - AE13-400_Missing Gas Capacity -- operating | gas | ARE | 2022 |  |  |  | operating | e_AE13-400_ARE | AE13-400_ARE | 0.17331 |  |  |  | 0.2567
ep_gas_AE19-220_ARE__ember | Aggregated Plant - EMBER Gap - AE19-220_Missing Gas Capacity -- operating | gas | ARE | 2022 |  |  |  | operating | e_AE19-220_ARE | AE19-220_ARE | 0.069548 |  |  |  | 0.2567
ep_gas_AE40-220_ARE__ember | Aggregated Plant -- operating | gas | ARE | 2022 |  |  |  | operating | e_AE40-220_ARE | AE40-220_ARE | 0.041729 |  |  |  | 0.2567
ep_gas_combined_cycle_G100000405011 | Fujairah F1 Integrated Water and power plant_1 -- operating | gas | ARE | 2004 | 2029 | Fujairah | Qifda | operating | e_w301911494-400_ARE | w301911494-400_ARE | 0.882 | 900 | 28.5 | 2.85 | 0.39281 |  | 55 | 4 | 4 | 45 | 45 | 3 | 40 | 9
ep_gas_combined_cycle_G100000405012 | Fujairah F2 Integrated Water and power plant_1 -- operating | gas | ARE | 2011 | 2031 | Fujairah | Qidfa | operating | e_w301911494-400_ARE | w301911494-400_ARE | 0.867 | 900 | 28.5 | 2.85 | 0.41804 |  | 55 | 4 | 4 | 45 | 45 | 3 | 40 | 9
ep_gas_combined_cycle_G100000405013 | Fujairah F2 Integrated Water and power plant_2 -- operating | gas | ARE | 2011 | 2031 | Fujairah | Qidfa | operating | e_w301911494-400_ARE | w301911494-400_ARE | 0.432 | 900 | 28.5 | 2.85 | 0.41803 |  | 55 | 4 | 4 | 45 | 45 | 3 | 40 | 9
ep_gas_combined_cycle_G100000405014 | Fujairah F2 Integrated Water and power plant_3 -- operating | gas | ARE | 2011 | 2031 | Fujairah | Qidfa | operating | e_w301911494-400_ARE | w301911494-400_ARE | 0.867 | 900 | 28.5 | 2.85 | 0.41804 |  | 55 | 4 | 4 | 45 | 45 | 3 | 40 | 9
ep_gas_combined_cycle_G100000405015 | Fujairah F3 Integrated Water and power plant_1 -- construction | gas | ARE | 2028 |  | Fujairah | Qidfa | construction | e_w301911494-400_ARE | w301911494-400_ARE | 2.4 | 900 | 28.5 | 2.85 | 0.43245 |  | 55 | 4 | 4 | 45 | 45 | 3 | 40 | 9
ep_gas_combined_cycle_G100000405018 | Jebel Ali D Power and Desalination Station_1 -- operating | gas | ARE | 2000 |  | Dubai | Dubai | operating | e_w29497443-400_ARE | w29497443-400_ARE | 1.027 | 900 | 28.5 | 2.85 | 0.37839 |  | 55 | 4 | 4 | 45 | 45 | 3 | 40 | 9
ep_gas_combined_cycle_G100000405019 | Jebel Ali E Power and Desalination Station_1 -- operating | gas | ARE | 1989 |  | Dubai | Dubai | operating | e_w29497443-400_ARE | w29497443-400_ARE | 0.616 | 900 | 28.5 | 2.85 | 0.32434 |  | 55 | 4 | 4 | 45 | 45 | 3 | 40 | 9
ep_gas_combined_cycle_G100000405021 | Jebel Ali K Power and Desalination Station_1 -- operating | gas | ARE | 2002 |  | Dubai | Dubai | operating | e_w29497443-400_ARE | w29497443-400_ARE | 0.948 | 900 | 28.5 | 2.85 | 0.39281 |  | 55 | 4 | 4 | 45 | 45 | 3 | 40 | 9
ep_gas_combined_cycle_G100000405024 | Jebel Ali L Power and Desalination Station_1 -- operating | gas | ARE | 2005 |  | Dubai | Dubai | operating | e_w29497443-400_ARE | w29497443-400_ARE | 0.969 | 900 | 28.5 | 2.85 | 0.39281 |  | 55 | 4 | 4 | 45 | 45 | 3 | 40 | 9
ep_gas_combined_cycle_G100000405025 | Jebel Ali L Power and Desalination Station_2 -- operating | gas | ARE | 2007 |  | Dubai | Dubai | operating | e_w29497443-400_ARE | w29497443-400_ARE | 1.432 | 900 | 28.5 | 2.85 | 0.39281 |  | 55 | 4 | 4 | 45 | 45 | 3 | 40 | 9
ep_gas_combined_cycle_G100000405026 | Jebel Ali M Power and Desalination Station_1 -- operating | gas | ARE | 2013 |  | Dubai | Dubai | operating | e_w29497443-400_ARE | w29497443-400_ARE | 0.7283 | 900 | 28.5 | 2.85 | 0.41803 |  | 55 | 4 | 4 | 45 | 45 | 3 | 40 | 9
ep_gas_combined_cycle_G100000405027 | Jebel Ali M Power and Desalination Station_2 -- operating | gas | ARE | 2013 |  | Dubai | Dubai | operating | e_w29497443-400_ARE | w29497443-400_ARE | 0.728 | 900 | 28.5 | 2.85 | 0.41803 |  | 55 | 4 | 4 | 45 | 45 | 3 | 40 | 9
ep_gas_combined_cycle_G100000405028 | Jebel Ali M Power and Desalination Station_3 -- operating | gas | ARE | 2013 |  | Dubai | Dubai | operating | e_w29497443-400_ARE | w29497443-400_ARE | 0.7283 | 900 | 28.5 | 2.85 | 0.41803 |  | 55 | 4 | 4 | 45 | 45 | 3 | 40 | 9
ep_gas_combined_cycle_G100000405029 | Jebel Ali M Power and Desalination Station_4 -- operating | gas | ARE | 2019 |  | Dubai | Dubai | operating | e_w29497443-400_ARE | w29497443-400_ARE | 0.7 | 900 | 28.5 | 2.85 | 0.41803 |  | 55 | 4 | 4 | 45 | 45 | 3 | 40 | 9
ep_gas_combined_cycle_G100000405037 | Layyah power station_CC-Phase 1 -- operating | gas | ARE | 2022 |  | Sharjah | Sharjah | operating | e_w1348312852-400_ARE | w1348312852-400_ARE | 0.345 | 900 | 28.5 | 2.85 | 0.43245 |  | 55 | 4 | 4 | 45 | 45 | 3 | 40 | 9
ep_gas_combined_cycle_G100000405038 | Mirfa Independent Water and Power Project_CC -- operating | gas | ARE | 2017 | 2042 | Abu Dhabi | Al Mirfa | operating | e_w526194855-220_ARE | w526194855-220_ARE | 1.337 | 900 | 28.5 | 2.85 | 0.41803 |  | 55 | 4 | 4 | 45 | 45 | 3 | 40 | 9
ep_gas_combined_cycle_G100000405045 | Hamriyah IPP power station_1 -- operating | gas | ARE | 2021 |  | Sharjah | Sharjah | operating | e_w354339381-400_ARE | w354339381-400_ARE | 0.6 | 900 | 28.5 | 2.85 | 0.43245 |  | 55 | 4 | 4 | 45 | 45 | 3 | 40 | 9
ep_gas_combined_cycle_G100000405046 | Hamriyah IPP power station_2 -- operating | gas | ARE | 2023 |  | Sharjah | Sharjah | operating | e_w354339381-400_ARE | w354339381-400_ARE | 0.6 | 900 | 28.5 | 2.85 | 0.43245 |  | 55 | 4 | 4 | 45 | 45 | 3 | 40 | 9
ep_gas_combined_cycle_G100000405047 | Hamriyah IPP power station_3 -- operating | gas | ARE | 2023 |  | Sharjah | Sharjah | operating | e_w354339381-400_ARE | w354339381-400_ARE | 0.6 | 900 | 28.5 | 2.85 | 0.43245 |  | 55 | 4 | 4 | 45 | 45 | 3 | 40 | 9
ep_gas_combined_cycle_G100000405048 | Shuweihat S1 power plant_1 -- operating | gas | ARE | 2004 | 2025 | Abu Dhabi | Jebel Dhanna | operating | e_w301647038-220_ARE | w301647038-220_ARE | 1.615 | 900 | 28.5 | 2.85 | 0.39281 |  | 55 | 4 | 4 | 45 | 45 | 3 | 40 | 9
ep_gas_combined_cycle_G100000405049 | Shuweihat S2 power plant_1 -- operating | gas | ARE | 2011 | 2036 | Abu Dhabi | Jebel Dhanna | operating | e_w301647038-220_ARE | w301647038-220_ARE | 0.8205 | 900 | 28.5 | 2.85 | 0.41803 |  | 55 | 4 | 4 | 45 | 45 | 3 | 40 | 9
ep_gas_combined_cycle_G100000405050 | Shuweihat S2 power plant_2 -- operating | gas | ARE | 2012 | 2036 | Abu Dhabi | Jebel Dhanna | operating | e_w301647038-220_ARE | w301647038-220_ARE | 0.8205 | 900 | 28.5 | 2.85 | 0.41803 |  | 55 | 4 | 4 | 45 | 45 | 3 | 40 | 9
ep_gas_combined_cycle_G100000405051 | Shuweihat S3 power plant_1 -- operating | gas | ARE | 2014 | 2039 | Abu Dhabi | Jebel Dhanna | operating | e_w301647038-220_ARE | w301647038-220_ARE | 0.8235 | 900 | 28.5 | 2.85 | 0.41803 |  | 55 | 4 | 4 | 45 | 45 | 3 | 40 | 9
ep_gas_combined_cycle_G100000405052 | Shuweihat S3 power plant_2 -- operating | gas | ARE | 2014 | 2039 | Abu Dhabi | Jebel Dhanna | operating | e_w301647038-220_ARE | w301647038-220_ARE | 0.8235 | 900 | 28.5 | 2.85 | 0.41803 |  | 55 | 4 | 4 | 45 | 45 | 3 | 40 | 9
ep_gas_combined_cycle_G100000405053 | Taweelah A1 power plant_1 -- operating | gas | ARE | 2009 | 2029 | Abu Dhabi | Al Taweelah | operating | e_w94950821-400_ARE | w94950821-400_ARE | 1.6725 | 900 | 28.5 | 2.85 | 0.39281 |  | 55 | 4 | 4 | 45 | 45 | 3 | 40 | 9
ep_gas_combined_cycle_G100000405054 | Taweelah A2 power plant_1 -- operating | gas | ARE | 2001 | 2022 | Abu Dhabi | Al Taweelah | operating | e_w94950821-400_ARE | w94950821-400_ARE | 0.71 | 900 | 28.5 | 2.85 | 0.39281 |  | 55 | 4 | 4 | 45 | 45 | 3 | 40 | 9
ep_gas_combined_cycle_G100000405055 | Taweelah B Power and Desalination Station_Initial B EXT -- operating | gas | ARE | 2001 |  | Abu Dhabi | Al Taweelah | operating | e_w94950821-400_ARE | w94950821-400_ARE | 0.3379 | 900 | 28.5 | 2.85 | 0.39281 |  | 55 | 4 | 4 | 45 | 45 | 3 | 40 | 9
ep_gas_combined_cycle_G100000405062 | Taweelah B Power and Desalination Station_New B EXT -- operating | gas | ARE | 2008 |  | Abu Dhabi | Al Taweelah | operating | e_w94950821-400_ARE | w94950821-400_ARE | 1.041 | 900 | 28.5 | 2.85 | 0.39281 |  | 55 | 4 | 4 | 45 | 45 | 3 | 40 | 9
ep_gas_combined_cycle_G100000410080 | Emirates Global Aluminum Smelter power station_H -- operating | gas | ARE | 2021 |  | Dubai | Jebel Ali | operating | e_w801739686-400_ARE | w801739686-400_ARE | 0.64 | 900 | 28.5 | 2.85 | 0.43245 |  | 55 | 4 | 4 | 45 | 45 | 3 | 40 | 9
ep_gas_combined_cycle_G100000410081 | Emirates Global Aluminum Smelter power station_1 -- operating | gas | ARE | 1979 |  | Dubai | Jebel Ali | operating | e_w801739686-400_ARE | w801739686-400_ARE | 2.35 | 900 | 28.5 | 2.85 | 0.2883 |  | 55 | 4 | 4 | 45 | 45 | 3 | 40 | 9
ep_gas_combined_cycle_G100000410082 | Emirates Aluminum Smelter Complex power station_2-1 -- operating | gas | ARE | 2013 |  | Abu Dhabi | Al Taweelah | operating | e_AE13-400_ARE | AE13-400_ARE | 1.55 | 900 | 28.5 | 2.85 | 0.41803 |  | 55 | 4 | 4 | 45 | 45 | 3 | 40 | 9
ep_gas_combined_cycle_G100000410085 | Emirates Aluminum Smelter Complex power station_CC2 -- operating | gas | ARE | 2009 |  | Abu Dhabi | Al Taweelah | operating | e_AE13-400_ARE | AE13-400_ARE | 0.825 | 900 | 28.5 | 2.85 | 0.39281 |  | 55 | 4 | 4 | 45 | 45 | 3 | 40 | 9
ep_gas_combined_cycle_G100000410086 | Emirates Aluminum Smelter Complex power station_CC1 -- operating | gas | ARE | 2009 |  | Abu Dhabi | Al Taweelah | operating | e_AE13-400_ARE | AE13-400_ARE | 0.825 | 900 | 28.5 | 2.85 | 0.39281 |  | 55 | 4 | 4 | 45 | 45 | 3 | 40 | 9
ep_gas_combined_cycle_G100000410091 | Layyah power station_CC-Phase 2 -- operating | gas | ARE | 2022 |  | Sharjah | Sharjah | operating | e_w1348312852-400_ARE | w1348312852-400_ARE | 0.345 | 900 | 28.5 | 2.85 | 0.43245 |  | 55 | 4 | 4 | 45 | 45 | 3 | 40 | 9
ep_gas_combined_cycle_G100000410458 | Umm Al Nar West and East Integrated Water and power plant_CC1 -- operating | gas | ARE | 2007 | 2027 | Abu Dhabi | Abu Dhabi | operating | e_w94950807-400_ARE | w94950807-400_ARE | 1.706 | 900 | 28.5 | 2.85 | 0.39281 |  | 55 | 4 | 4 | 45 | 45 | 3 | 40 | 9
ep_gas_gas_turbine_G100000404993 | Al-Zawra power plant_2-GT1 -- operating | gas | ARE | 1980 |  | Ajman | Ajman | operating | e_w354339381-400_ARE | w354339381-400_ARE | 0.1 | 828 | 20.9 | 4.18 | 0.16577 |  | 30 | 1 | 1 | 100 | 100 | 0.75 | 15 | 4
ep_gas_gas_turbine_G100000404994 | Al-Zawra power plant_2-GT2 -- operating | gas | ARE | 1980 |  | Ajman | Ajman | operating | e_w354339381-400_ARE | w354339381-400_ARE | 0.1 | 828 | 20.9 | 4.18 | 0.16577 |  | 30 | 1 | 1 | 100 | 100 | 0.75 | 15 | 4
ep_gas_gas_turbine_G100000404995 | Al Aweer H Power and Desalination Station_1-GT1 -- operating | gas | ARE | 1998 |  | Dubai | Dubai | operating | e_w1366982708-400_ARE | w1366982708-400_ARE | 0.1012 | 828 | 20.9 | 4.18 | 0.191 |  | 30 | 1 | 1 | 100 | 100 | 0.75 | 15 | 4
ep_gas_gas_turbine_G100000404996 | Al Aweer H Power and Desalination Station_1-GT2 -- operating | gas | ARE | 1998 |  | Dubai | Dubai | operating | e_w1366982708-400_ARE | w1366982708-400_ARE | 0.1012 | 828 | 20.9 | 4.18 | 0.191 |  | 30 | 1 | 1 | 100 | 100 | 0.75 | 15 | 4
ep_gas_gas_turbine_G100000404997 | Al Aweer H Power and Desalination Station_1-GT3 -- operating | gas | ARE | 1998 |  | Dubai | Dubai | operating | e_w1366982708-400_ARE | w1366982708-400_ARE | 0.1012 | 828 | 20.9 | 4.18 | 0.191 |  | 30 | 1 | 1 | 100 | 100 | 0.75 | 15 | 4
ep_gas_gas_turbine_G100000404998 | Al Aweer H Power and Desalination Station_1-GT4 -- operating | gas | ARE | 1998 |  | Dubai | Dubai | operating | e_w1366982708-400_ARE | w1366982708-400_ARE | 0.1012 | 828 | 20.9 | 4.18 | 0.191 |  | 30 | 1 | 1 | 100 | 100 | 0.75 | 15 | 4
ep_gas_gas_turbine_G100000404999 | Al Aweer H Power and Desalination Station_1-GT5 -- operating | gas | ARE | 1998 |  | Dubai | Dubai | operating | e_w1366982708-400_ARE | w1366982708-400_ARE | 0.1012 | 828 | 20.9 | 4.18 | 0.191 |  | 30 | 1 | 1 | 100 | 100 | 0.75 | 15 | 4
ep_gas_gas_turbine_G100000405000 | Al Aweer H Power and Desalination Station_1-GT6 -- operating | gas | ARE | 1998 |  | Dubai | Dubai | operating | e_w1366982708-400_ARE | w1366982708-400_ARE | 0.1012 | 828 | 20.9 | 4.18 | 0.191 |  | 30 | 1 | 1 | 100 | 100 | 0.75 | 15 | 4
ep_gas_gas_turbine_G100000405001 | Al Aweer H Power and Desalination Station_2-GT1 -- operating | gas | ARE | 2006 |  | Dubai | Dubai | operating | e_w1366982708-400_ARE | w1366982708-400_ARE | 0.1403 | 828 | 20.9 | 4.18 | 0.20902 |  | 30 | 1 | 1 | 100 | 100 | 0.75 | 15 | 4
ep_gas_gas_turbine_G100000405002 | Al Aweer H Power and Desalination Station_2-GT2 -- operating | gas | ARE | 2006 |  | Dubai | Dubai | operating | e_w1366982708-400_ARE | w1366982708-400_ARE | 0.1403 | 828 | 20.9 | 4.18 | 0.20902 |  | 30 | 1 | 1 | 100 | 100 | 0.75 | 15 | 4
ep_gas_gas_turbine_G100000405003 | Al Aweer H Power and Desalination Station_2-GT3 -- operating | gas | ARE | 2006 |  | Dubai | Dubai | operating | e_w1366982708-400_ARE | w1366982708-400_ARE | 0.1403 | 828 | 20.9 | 4.18 | 0.20902 |  | 30 | 1 | 1 | 100 | 100 | 0.75 | 15 | 4
ep_gas_gas_turbine_G100000405004 | Al Aweer H Power and Desalination Station_3-GT1 -- operating | gas | ARE | 2008 |  | Dubai | Dubai | operating | e_w1366982708-400_ARE | w1366982708-400_ARE | 0.242 | 828 | 20.9 | 4.18 | 0.20902 |  | 35 | 1.5 | 1.5 | 80 | 80 | 1.25 | 20 | 6
ep_gas_gas_turbine_G100000405005 | Al Aweer H Power and Desalination Station_3-GT2 -- operating | gas | ARE | 2008 |  | Dubai | Dubai | operating | e_w1366982708-400_ARE | w1366982708-400_ARE | 0.242 | 828 | 20.9 | 4.18 | 0.20902 |  | 35 | 1.5 | 1.5 | 80 | 80 | 1.25 | 20 | 6
ep_gas_gas_turbine_G100000405006 | Al Aweer H Power and Desalination Station_3-GT3 -- operating | gas | ARE | 2008 |  | Dubai | Dubai | operating | e_w1366982708-400_ARE | w1366982708-400_ARE | 0.242 | 828 | 20.9 | 4.18 | 0.20902 |  | 35 | 1.5 | 1.5 | 80 | 80 | 1.25 | 20 | 6
ep_gas_gas_turbine_G100000405007 | Al Aweer H Power and Desalination Station_3-GT4 -- operating | gas | ARE | 2008 |  | Dubai | Dubai | operating | e_w1366982708-400_ARE | w1366982708-400_ARE | 0.242 | 828 | 20.9 | 4.18 | 0.20902 |  | 35 | 1.5 | 1.5 | 80 | 80 | 1.25 | 20 | 6
ep_gas_gas_turbine_G100000405008 | Al Aweer H Power and Desalination Station_4-GT1 -- construction | gas | ARE | 2028 |  | Dubai | Dubai | construction | e_w1366982708-400_ARE | w1366982708-400_ARE | 0.2717 | 828 | 20.9 | 4.18 | 0.23064 |  | 35 | 1.5 | 1.5 | 80 | 80 | 1.25 | 20 | 6
ep_gas_gas_turbine_G100000405009 | Al Aweer H Power and Desalination Station_4-GT2 -- construction | gas | ARE | 2028 |  | Dubai | Dubai | construction | e_w1366982708-400_ARE | w1366982708-400_ARE | 0.2717 | 828 | 20.9 | 4.18 | 0.23064 |  | 35 | 1.5 | 1.5 | 80 | 80 | 1.25 | 20 | 6
ep_gas_gas_turbine_G100000405010 | Al Aweer H Power and Desalination Station_4-GT3 -- construction | gas | ARE | 2028 |  | Dubai | Dubai | construction | e_w1366982708-400_ARE | w1366982708-400_ARE | 0.2717 | 828 | 20.9 | 4.18 | 0.23064 |  | 35 | 1.5 | 1.5 | 80 | 80 | 1.25 | 20 | 6
ep_gas_gas_turbine_G100000405016 | Hamriyah power station_1 -- operating | gas | ARE | 2006 |  | Sharjah | Sharjah | operating | e_w354339381-400_ARE | w354339381-400_ARE | 0.126 | 828 | 20.9 | 4.18 | 0.20902 |  | 30 | 1 | 1 | 100 | 100 | 0.75 | 15 | 4
ep_gas_gas_turbine_G100000405017 | Hamriyah power station_2 -- operating | gas | ARE | 2006 |  | Sharjah | Sharjah | operating | e_w354339381-400_ARE | w354339381-400_ARE | 0.126 | 828 | 20.9 | 4.18 | 0.20902 |  | 30 | 1 | 1 | 100 | 100 | 0.75 | 15 | 4
ep_gas_gas_turbine_G100000405020 | Jebel Ali G Power and Desalination Station_1 -- operating | gas | ARE | 1993 |  | Dubai | Dubai | operating | e_w29497443-400_ARE | w29497443-400_ARE | 0.818 | 720 | 19 | 3.8 | 0.19821 |  | 35 | 1.5 | 1.5 | 80 | 80 | 1.25 | 20 | 6
ep_gas_gas_turbine_G100000405022 | Jebel Ali K Power and Desalination Station_3-GT1 -- construction | gas | ARE | 2025 |  | Dubai | Dubai | construction | e_w29497443-400_ARE | w29497443-400_ARE | 0.29 | 828 | 20.9 | 4.18 | 0.23064 |  | 35 | 1.5 | 1.5 | 80 | 80 | 1.25 | 20 | 6
ep_gas_gas_turbine_G100000405023 | Jebel Ali K Power and Desalination Station_3-GT2 -- construction | gas | ARE | 2025 |  | Dubai | Dubai | construction | e_w29497443-400_ARE | w29497443-400_ARE | 0.29 | 828 | 20.9 | 4.18 | 0.23064 |  | 35 | 1.5 | 1.5 | 80 | 80 | 1.25 | 20 | 6
ep_gas_gas_turbine_G100000405031 | Layyah power station_GT-1 -- operating | gas | ARE | 1996 |  | Sharjah | Sharjah | operating | e_w1348312852-400_ARE | w1348312852-400_ARE | 0.123 | 828 | 20.9 | 4.18 | 0.191 |  | 30 | 1 | 1 | 100 | 100 | 0.75 | 15 | 4
ep_gas_gas_turbine_G100000405032 | Layyah power station_GT-2 -- operating | gas | ARE | 1994 |  | Sharjah | Sharjah | operating | e_w1348312852-400_ARE | w1348312852-400_ARE | 0.123 | 828 | 20.9 | 4.18 | 0.191 |  | 30 | 1 | 1 | 100 | 100 | 0.75 | 15 | 4
ep_gas_gas_turbine_G100000405039 | Mirfa Independent Water and Power Project_1 -- operating | gas | ARE | 2017 | 2042 | Abu Dhabi | Al Mirfa | operating | e_w526194855-220_ARE | w526194855-220_ARE | 0.09 | 828 | 20.9 | 4.18 | 0.22343 |  | 30 | 1 | 1 | 100 | 100 | 0.75 | 15 | 4
ep_gas_gas_turbine_G100000405040 | Mirfa Independent Water and Power Project_2 -- operating | gas | ARE | 2017 | 2042 | Abu Dhabi | Al Mirfa | operating | e_w526194855-220_ARE | w526194855-220_ARE | 0.09 | 828 | 20.9 | 4.18 | 0.22343 |  | 30 | 1 | 1 | 100 | 100 | 0.75 | 15 | 4
ep_gas_gas_turbine_G100000405041 | Mirfa Independent Water and Power Project_3 -- operating | gas | ARE | 2017 | 2042 | Abu Dhabi | Al Mirfa | operating | e_w526194855-220_ARE | w526194855-220_ARE | 0.09 | 828 | 20.9 | 4.18 | 0.22343 |  | 30 | 1 | 1 | 100 | 100 | 0.75 | 15 | 4
ep_gas_gas_turbine_G100000405042 | Mirfa Independent Water and Power Project_4 -- operating | gas | ARE | 2017 | 2042 | Abu Dhabi | Al Mirfa | operating | e_w526194855-220_ARE | w526194855-220_ARE | 0.09 | 828 | 20.9 | 4.18 | 0.22343 |  | 30 | 1 | 1 | 100 | 100 | 0.75 | 15 | 4
ep_gas_gas_turbine_G100000405043 | Ruwais General Utilities Plant_1 -- operating | gas | ARE | 2001 |  | Abu Dhabi | Al Ruwais | operating | e_w132517028-220_ARE | w132517028-220_ARE | 0.1625 | 828 | 20.9 | 4.18 | 0.20902 |  | 30 | 1 | 1 | 100 | 100 | 0.75 | 15 | 4
ep_gas_gas_turbine_G100000405044 | Ruwais General Utilities Plant_2 -- operating | gas | ARE | 2001 |  | Abu Dhabi | Al Ruwais | operating | e_w132517028-220_ARE | w132517028-220_ARE | 0.1625 | 828 | 20.9 | 4.18 | 0.20902 |  | 30 | 1 | 1 | 100 | 100 | 0.75 | 15 | 4
ep_gas_gas_turbine_G100000405074 | Wasit power station_GT 1 -- operating | gas | ARE | 1998 |  | Sharjah | Sharjah | operating | e_w354339381-220_ARE | w354339381-220_ARE | 0.1 | 828 | 20.9 | 4.18 | 0.191 |  | 30 | 1 | 1 | 100 | 100 | 0.75 | 15 | 4
ep_gas_gas_turbine_G100000405075 | Wasit power station_GT2 -- operating | gas | ARE | 2001 |  | Sharjah | Sharjah | operating | e_w354339381-220_ARE | w354339381-220_ARE | 0.1 | 828 | 20.9 | 4.18 | 0.20902 |  | 30 | 1 | 1 | 100 | 100 | 0.75 | 15 | 4
ep_gas_gas_turbine_G100000405076 | Wasit power station_GT 3 -- operating | gas | ARE | 2001 |  | Sharjah | Sharjah | operating | e_w354339381-220_ARE | w354339381-220_ARE | 0.1 | 828 | 20.9 | 4.18 | 0.20902 |  | 30 | 1 | 1 | 100 | 100 | 0.75 | 15 | 4
ep_gas_gas_turbine_G100000405077 | Wasit power station_GT 4 -- operating | gas | ARE | 2005 |  | Sharjah | Sharjah | operating | e_w354339381-220_ARE | w354339381-220_ARE | 0.1 | 828 | 20.9 | 4.18 | 0.20902 |  | 30 | 1 | 1 | 100 | 100 | 0.75 | 15 | 4
ep_gas_gas_turbine_G100000405078 | Wasit power station_GT 5 -- operating | gas | ARE | 2005 |  | Sharjah | Sharjah | operating | e_w354339381-220_ARE | w354339381-220_ARE | 0.1 | 828 | 20.9 | 4.18 | 0.20902 |  | 30 | 1 | 1 | 100 | 100 | 0.75 | 15 | 4
ep_gas_gas_turbine_G100000405079 | Wasit power station_GT 6 -- operating | gas | ARE | 2007 |  | Sharjah | Sharjah | operating | e_w354339381-220_ARE | w354339381-220_ARE | 0.08 | 828 | 20.9 | 4.18 | 0.20902 |  | 30 | 1 | 1 | 100 | 100 | 0.75 | 15 | 4
ep_gas_gas_turbine_G100000405080 | Wasit power station_GT 7 -- operating | gas | ARE | 2007 |  | Sharjah | Sharjah | operating | e_w354339381-220_ARE | w354339381-220_ARE | 0.08 | 828 | 20.9 | 4.18 | 0.20902 |  | 30 | 1 | 1 | 100 | 100 | 0.75 | 15 | 4
ep_gas_gas_turbine_G100000405081 | Wasit power station_GT 8 -- operating | gas | ARE | 2005 |  | Sharjah | Sharjah | operating | e_w354339381-220_ARE | w354339381-220_ARE | 0.05 | 972 | 24.7 | 4.56 | 0.20181 |  | 30 | 1 | 1 | 100 | 100 | 0.75 | 15 | 4
ep_gas_gas_turbine_G100000405082 | Wasit power station_GT 9 -- operating | gas | ARE | 2005 |  | Sharjah | Sharjah | operating | e_w354339381-220_ARE | w354339381-220_ARE | 0.05 | 972 | 24.7 | 4.56 | 0.20181 |  | 30 | 1 | 1 | 100 | 100 | 0.75 | 15 | 4
ep_gas_gas_turbine_G100000410075 | Zirku ADMA-OPCO power station_5 -- operating | gas | ARE | 2019 |  | Abu Dhabi | Zirku Island | operating | e_w132517028-220_ARE | w132517028-220_ARE | 0.066 | 828 | 20.9 | 4.18 | 0.22343 |  | 30 | 1 | 1 | 100 | 100 | 0.75 | 15 | 4
ep_gas_gas_turbine_G100000410076 | Zirku ADMA-OPCO power station_4 -- operating | gas | ARE | 2019 |  | Abu Dhabi | Zirku Island | operating | e_w132517028-220_ARE | w132517028-220_ARE | 0.066 | 828 | 20.9 | 4.18 | 0.22343 |  | 30 | 1 | 1 | 100 | 100 | 0.75 | 15 | 4
ep_gas_gas_turbine_G100000410077 | Zirku ADMA-OPCO power station_3 -- operating | gas | ARE | 2018 |  | Abu Dhabi | Zirku Island | operating | e_w132517028-220_ARE | w132517028-220_ARE | 0.066 | 828 | 20.9 | 4.18 | 0.22343 |  | 30 | 1 | 1 | 100 | 100 | 0.75 | 15 | 4
ep_gas_gas_turbine_G100000410078 | Zirku ADMA-OPCO power station_2 -- operating | gas | ARE | 2018 |  | Abu Dhabi | Zirku Island | operating | e_w132517028-220_ARE | w132517028-220_ARE | 0.066 | 828 | 20.9 | 4.18 | 0.22343 |  | 30 | 1 | 1 | 100 | 100 | 0.75 | 15 | 4
ep_gas_gas_turbine_G100000410079 | Zirku ADMA-OPCO power station_1 -- operating | gas | ARE | 2018 |  | Abu Dhabi | Zirku Island | operating | e_w132517028-220_ARE | w132517028-220_ARE | 0.066 | 828 | 20.9 | 4.18 | 0.22343 |  | 30 | 1 | 1 | 100 | 100 | 0.75 | 15 | 4
ep_gas_gas_turbine_G100000410083 | Emirates Aluminum Smelter Complex power station_1-2 -- operating | gas | ARE | 2009 |  | Abu Dhabi | Al Taweelah | operating | e_AE13-400_ARE | AE13-400_ARE | 0.265 | 828 | 20.9 | 4.18 | 0.20902 |  | 35 | 1.5 | 1.5 | 80 | 80 | 1.25 | 20 | 6
ep_gas_gas_turbine_G100000410084 | Emirates Aluminum Smelter Complex power station_1-1 -- operating | gas | ARE | 2009 |  | Abu Dhabi | Al Taweelah | operating | e_AE13-400_ARE | AE13-400_ARE | 0.265 | 828 | 20.9 | 4.18 | 0.20902 |  | 35 | 1.5 | 1.5 | 80 | 80 | 1.25 | 20 | 6
ep_gas_gas_turbine_G100000410088 | Ruwais General Utilities Plant_4 -- operating | gas | ARE | 2001 |  | Abu Dhabi | Al Ruwais | operating | e_w132517028-220_ARE | w132517028-220_ARE | 0.1625 | 828 | 20.9 | 4.18 | 0.20902 |  | 30 | 1 | 1 | 100 | 100 | 0.75 | 15 | 4
ep_gas_gas_turbine_G100000410089 | Ruwais General Utilities Plant_3 -- operating | gas | ARE | 2001 |  | Abu Dhabi | Al Ruwais | operating | e_w132517028-220_ARE | w132517028-220_ARE | 0.1625 | 828 | 20.9 | 4.18 | 0.20902 |  | 30 | 1 | 1 | 100 | 100 | 0.75 | 15 | 4
ep_gas_gas_turbine_G100000411381 | Al Nakheel power station_1 -- operating | gas | ARE | 2003 |  | Ras al Khaymah | Ras Al Selaab | operating | e_w94816851-400_ARE | w94816851-400_ARE | 0.187 | 828 | 20.9 | 4.18 | 0.20902 |  | 30 | 1 | 1 | 100 | 100 | 0.75 | 15 | 4
ep_gas_gas_turbine_G100000411709 | Al Nakheel power station_3 -- operating | gas | ARE | 2007 |  | Ras al Khaymah | Ras Al Selaab | operating | e_w94816851-400_ARE | w94816851-400_ARE | 0.1 | 828 | 20.9 | 4.18 | 0.20902 |  | 30 | 1 | 1 | 100 | 100 | 0.75 | 15 | 4
ep_gas_gas_turbine_G100000411710 | Al Nakheel power station_2 -- operating | gas | ARE | 2003 |  | Ras al Khaymah | Ras Al Selaab | operating | e_w94816851-400_ARE | w94816851-400_ARE | 0.1 | 828 | 20.9 | 4.18 | 0.20902 |  | 30 | 1 | 1 | 100 | 100 | 0.75 | 15 | 4
ep_gas_gas_turbine_G100001006634 | Wasit power station_GT10 -- operating | gas | ARE | 1998 |  | Sharjah | Sharjah | operating | e_w354339381-220_ARE | w354339381-220_ARE | 0.1 | 828 | 20.9 | 4.18 | 0.191 |  | 30 | 1 | 1 | 100 | 100 | 0.75 | 15 | 4
ep_gas_gas_turbine_G100001006635 | Wasit power station_GT11 -- operating | gas | ARE | 1999 |  | Sharjah | Sharjah | operating | e_w354339381-220_ARE | w354339381-220_ARE | 0.1 | 828 | 20.9 | 4.18 | 0.191 |  | 30 | 1 | 1 | 100 | 100 | 0.75 | 15 | 4
ep_gas_gas_turbine_G100001006636 | Wasit power station_GT12 -- operating | gas | ARE | 1999 |  | Sharjah | Sharjah | operating | e_w354339381-220_ARE | w354339381-220_ARE | 0.1 | 828 | 20.9 | 4.18 | 0.191 |  | 30 | 1 | 1 | 100 | 100 | 0.75 | 15 | 4
ep_gas_gas_turbine_G100001006712 | Hamriyah power station_3 -- operating | gas | ARE | 2007 |  | Sharjah | Sharjah | operating | e_w354339381-400_ARE | w354339381-400_ARE | 0.126 | 828 | 20.9 | 4.18 | 0.20902 |  | 30 | 1 | 1 | 100 | 100 | 0.75 | 15 | 4
ep_gas_gas_turbine_G100001006713 | Hamriyah power station_4 -- operating | gas | ARE | 2007 |  | Sharjah | Sharjah | operating | e_w354339381-400_ARE | w354339381-400_ARE | 0.126 | 828 | 20.9 | 4.18 | 0.20902 |  | 30 | 1 | 1 | 100 | 100 | 0.75 | 15 | 4
ep_gas_steam_turbine_G100000405033 | Layyah power station_ST1 -- operating | gas | ARE | 1981 |  | Sharjah | Sharjah | operating | e_w1348312852-400_ARE | w1348312852-400_ARE | 0.075 | 1242 | 41.8 | 4.7025 | 0.23064 |  | 35 | 3 | 3 | 40 | 40 | 2 | 25 | 5
ep_gas_steam_turbine_G100000405034 | Layyah power station_ST2 -- operating | gas | ARE | 1982 |  | Sharjah | Sharjah | operating | e_w1348312852-400_ARE | w1348312852-400_ARE | 0.075 | 1242 | 41.8 | 4.7025 | 0.23064 |  | 35 | 3 | 3 | 40 | 40 | 2 | 25 | 5
ep_gas_steam_turbine_G100000405035 | Layyah power station_ST3 -- operating | gas | ARE | 1985 |  | Sharjah | Sharjah | operating | e_w1348312852-400_ARE | w1348312852-400_ARE | 0.075 | 1242 | 41.8 | 4.7025 | 0.23064 |  | 35 | 3 | 3 | 40 | 40 | 2 | 25 | 5
ep_gas_steam_turbine_G100000405036 | Layyah power station_ST4 -- operating | gas | ARE | 1985 |  | Sharjah | Sharjah | operating | e_w1348312852-400_ARE | w1348312852-400_ARE | 0.075 | 1242 | 41.8 | 4.7025 | 0.23064 |  | 35 | 3 | 3 | 40 | 40 | 2 | 25 | 5
ep_gas_steam_turbine_G100000405056 | Taweelah B Power and Desalination Station_ST11 -- operating | gas | ARE | 1997 |  | Abu Dhabi | Al Taweelah | operating | e_w94950821-400_ARE | w94950821-400_ARE | 0.146 | 1242 | 41.8 | 4.7025 | 0.23785 |  | 35 | 3 | 3 | 40 | 40 | 2 | 25 | 5
ep_gas_steam_turbine_G100000405057 | Taweelah B Power and Desalination Station_ST21 -- operating | gas | ARE | 1997 |  | Abu Dhabi | Al Taweelah | operating | e_w94950821-400_ARE | w94950821-400_ARE | 0.146 | 1242 | 41.8 | 4.7025 | 0.23785 |  | 35 | 3 | 3 | 40 | 40 | 2 | 25 | 5
ep_gas_steam_turbine_G100000405058 | Taweelah B Power and Desalination Station_ST31 -- operating | gas | ARE | 1997 |  | Abu Dhabi | Al Taweelah | operating | e_w94950821-400_ARE | w94950821-400_ARE | 0.146 | 1242 | 41.8 | 4.7025 | 0.23785 |  | 35 | 3 | 3 | 40 | 40 | 2 | 25 | 5
ep_gas_steam_turbine_G100000405059 | Taweelah B Power and Desalination Station_ST41 -- operating | gas | ARE | 1997 |  | Abu Dhabi | Al Taweelah | operating | e_w94950821-400_ARE | w94950821-400_ARE | 0.146 | 1242 | 41.8 | 4.7025 | 0.23785 |  | 35 | 3 | 3 | 40 | 40 | 2 | 25 | 5
ep_gas_steam_turbine_G100000405060 | Taweelah B Power and Desalination Station_ST51 -- operating | gas | ARE | 1997 |  | Abu Dhabi | Al Taweelah | operating | e_w94950821-400_ARE | w94950821-400_ARE | 0.146 | 1242 | 41.8 | 4.7025 | 0.23785 |  | 35 | 3 | 3 | 40 | 40 | 2 | 25 | 5
ep_gas_steam_turbine_G100000405061 | Taweelah B Power and Desalination Station_ST61 -- operating | gas | ARE | 1997 |  | Abu Dhabi | Al Taweelah | operating | e_w94950821-400_ARE | w94950821-400_ARE | 0.146 | 1242 | 41.8 | 4.7025 | 0.23785 |  | 35 | 3 | 3 | 40 | 40 | 2 | 25 | 5
ep_gas_steam_turbine_G100000410087 | Ruwais General Utilities Plant_CC -- construction | gas | ARE | 2028 |  | Abu Dhabi | Al Ruwais | construction | e_w132517028-220_ARE | w132517028-220_ARE | 0.23 | 1242 | 41.8 | 4.7025 | 0.24866 |  | 40 | 5 | 5 | 30 | 30 | 3 | 35 | 7
ep_gas_steam_turbine_G100000410090 | Layyah power station_CC-Phase 3 -- operating | gas | ARE | 2023 |  | Sharjah | Sharjah | operating | e_w1348312852-400_ARE | w1348312852-400_ARE | 0.336 | 1080 | 38 | 4.275 | 0.26307 |  | 40 | 5 | 5 | 30 | 30 | 3 | 35 | 7
ep_gas_steam_turbine_G100001006814 | Al Hamra Independent Power Plant_2 -- operating | gas | ARE | 2015 |  | Ras Al Khaimah | Ras Al khamah | operating | e_w94816851-400_ARE | w94816851-400_ARE | 0.06 | 1242 | 41.8 | 4.7025 | 0.24866 |  | 35 | 3 | 3 | 40 | 40 | 2 | 25 | 5
ep_gas_steam_turbine_G100001017844 | Hassyan Clean-Coal Power Project_Unit 4 (gas) -- operating | gas | ARE | 2023 |  | Dubai | Jebel Ali | operating | e_AE11-400_ARE | AE11-400_ARE | 0.6 | 1080 | 38 | 4.275 | 0.26307 |  | 40 | 5 | 5 | 30 | 30 | 3 | 35 | 7
ep_gas_steam_turbine_G100001018043 | Hassyan Clean-Coal Power Project_Unit 2, timepoint 2 -- operating | gas | ARE | 2022 |  | Dubai | Jebel Ali | operating | e_AE11-400_ARE | AE11-400_ARE | 0.6 | 1080 | 38 | 4.275 | 0.26307 |  | 40 | 5 | 5 | 30 | 30 | 3 | 35 | 7
ep_gas_steam_turbine_G100001018044 | Hassyan Clean-Coal Power Project_Unit 3 (gas) -- operating | gas | ARE | 2023 |  | Dubai | Jebel Ali | operating | e_AE11-400_ARE | AE11-400_ARE | 0.6 | 1080 | 38 | 4.275 | 0.26307 |  | 40 | 5 | 5 | 30 | 30 | 3 | 35 | 7
ep_gas_steam_turbine_G100001018045 | Hassyan Clean-Coal Power Project_Unit 1, timepoint 2 -- operating | gas | ARE | 2022 |  | Dubai | Jebel Ali | operating | e_AE11-400_ARE | AE11-400_ARE | 0.6 | 1080 | 38 | 4.275 | 0.26307 |  | 40 | 5 | 5 | 30 | 30 | 3 | 35 | 7
ep_gas_w1264942732-220_ARE__ember | Aggregated Plant - EMBER Gap - way/1264942732-220_Missing Gas Capacity -- operating | gas | ARE | 2022 |  |  |  | operating | e_w1264942732-220_ARE | w1264942732-220_ARE | 0.069548 |  |  |  | 0.2567
ep_gas_w132517028-220_ARE__ember | Aggregated Plant -- operating | gas | ARE | 2022 |  |  |  | operating | e_w132517028-220_ARE | w132517028-220_ARE | 0.033661 |  |  |  | 0.2567
ep_gas_w1348312852-400_ARE__ember | Aggregated Plant -- operating | gas | ARE | 2022 |  |  |  | operating | e_w1348312852-400_ARE | w1348312852-400_ARE | 0.043731 |  |  |  | 0.2567
ep_gas_w1366982708-400_ARE__ember | Aggregated Plant - EMBER Gap - way/1366982708-400_Missing Gas Capacity -- operating | gas | ARE | 2022 |  |  |  | operating | e_w1366982708-400_ARE | w1366982708-400_ARE | 0.078205 |  |  |  | 0.2567
ep_gas_w29497443-400_ARE__ember | Aggregated Plant - EMBER Gap - way/29497443-400_Missing Gas Capacity -- operating | gas | ARE | 2022 |  |  |  | operating | e_w29497443-400_ARE | w29497443-400_ARE | 0.25801 |  |  |  | 0.2567
ep_gas_w301647038-220_ARE__ember | Aggregated Plant - EMBER Gap - way/301647038-220_Missing Gas Capacity -- operating | gas | ARE | 2022 |  |  |  | operating | e_w301647038-220_ARE | w301647038-220_ARE | 0.1364 |  |  |  | 0.2567
ep_gas_w301911494-400_ARE__ember | Aggregated Plant - EMBER Gap - way/301911494-400_Missing Gas Capacity -- operating | gas | ARE | 2022 |  |  |  | operating | e_w301911494-400_ARE | w301911494-400_ARE | 0.15156 |  |  |  | 0.2567
ep_gas_w354339381-220_ARE__ember | Aggregated Plant -- operating | gas | ARE | 2022 |  |  |  | operating | e_w354339381-220_ARE | w354339381-220_ARE | 0.029488 |  |  |  | 0.2567
ep_gas_w354339381-400_ARE__ember | Aggregated Plant - EMBER Gap - way/354339381-400_Missing Gas Capacity -- operating | gas | ARE | 2022 |  |  |  | operating | e_w354339381-400_ARE | w354339381-400_ARE | 0.069659 |  |  |  | 0.2567
ep_gas_w526194855-220_ARE__ember | Aggregated Plant -- operating | gas | ARE | 2022 |  |  |  | operating | e_w526194855-220_ARE | w526194855-220_ARE | 0.047209 |  |  |  | 0.2567
ep_gas_w801739686-400_ARE__ember | Aggregated Plant - EMBER Gap - way/801739686-400_Missing Gas Capacity -- operating | gas | ARE | 2022 |  |  |  | operating | e_w801739686-400_ARE | w801739686-400_ARE | 0.083179 |  |  |  | 0.2567
ep_gas_w94816851-400_ARE__ember | Aggregated Plant -- operating | gas | ARE | 2022 |  |  |  | operating | e_w94816851-400_ARE | w94816851-400_ARE | 0.012435 |  |  |  | 0.2567
ep_gas_w94950807-400_ARE__ember | Aggregated Plant -- operating | gas | ARE | 2022 |  |  |  | operating | e_w94950807-400_ARE | w94950807-400_ARE | 0.047459 |  |  |  | 0.2567
ep_gas_w94950821-400_ARE__ember | Aggregated Plant - EMBER Gap - way/94950821-400_Missing Gas Capacity -- operating | gas | ARE | 2022 |  |  |  | operating | e_w94950821-400_ARE | w94950821-400_ARE | 0.12901 |  |  |  | 0.2567
ep_hydro_dam_G100000603732 | Al Hattawi Dam hydroelectric plant_ -- construction | hydro | ARE | 2025 |  | Dubai | Hatta | construction | e_w260963603-400_ARE | w260963603-400_ARE | 0.25 | 2587.5 | 52.25 | 2.09 | 1
ep_nuclear_G100000500018 | Barakah nuclear power plant_1 -- operating | nuclear | ARE | 2021 |  | Abu Dhabi Emirate | Barakah | operating | e_w1264993337-400_ARE | w1264993337-400_ARE | 1.417 | 5850 | 142.5 | 3.8 | 1 |  | 70 | 24 | 24 | 5 | 5 | 48 | 100 | 50
ep_nuclear_G100000500020 | Barakah nuclear power plant_3 -- operating | nuclear | ARE | 2023 |  | Abu Dhabi Emirate | Barakah | operating | e_w1264993337-400_ARE | w1264993337-400_ARE | 1.417 | 5850 | 142.5 | 3.8 | 1 |  | 70 | 24 | 24 | 5 | 5 | 48 | 100 | 50
ep_nuclear_G100000500021 | Barakah nuclear power plant_4 -- operating | nuclear | ARE | 2024 |  | Abu Dhabi Emirate | Barakah | operating | e_w1264993337-400_ARE | w1264993337-400_ARE | 1.417 | 5850 | 142.5 | 3.8 | 1 |  | 70 | 24 | 24 | 5 | 5 | 48 | 100 | 50
ep_nuclear_G100000500022 | Barakah nuclear power plant_2 -- operating | nuclear | ARE | 2022 |  | Abu Dhabi Emirate | Barakah | operating | e_w1264993337-400_ARE | w1264993337-400_ARE | 1.417 | 5850 | 142.5 | 3.8 | 1 |  | 70 | 24 | 24 | 5 | 5 | 48 | 100 | 50
ep_solar_pv_002 | Aggregated Plant -- operating | solar | ARE | 2022 |  |  |  | operating | elc_spv_ARE_002 | 2 | 0.0191 | 1093.5 | 18.525 | 0 | 1 | 0.25931
ep_solar_pv_006 | Aggregated Plant -- operating | solar | ARE | 2015 |  |  |  | operating | elc_spv_ARE_006 | 6 | 0.0014 | 1093.5 | 18.525 | 0 | 1 | 0.25512
ep_solar_pv_006 | Aggregated Plant -- operating | solar | ARE | 2017 |  |  |  | operating | elc_spv_ARE_006 | 6 | 0.0092 | 1093.5 | 18.525 | 0 | 1 | 0.25512
ep_solar_pv_006 | Aggregated Plant -- operating | solar | ARE | 2019 |  |  |  | operating | elc_spv_ARE_006 | 6 | 0.0025 | 1093.5 | 18.525 | 0 | 1 | 0.25512
ep_solar_pv_006 | Aggregated Plant -- operating | solar | ARE | 2022 |  |  |  | operating | elc_spv_ARE_006 | 6 | 0.032 | 1093.5 | 18.525 | 0 | 1 | 0.25512
ep_solar_pv_006 | Aggregated Plant -- operating | solar | ARE | 2024 |  |  |  | operating | elc_spv_ARE_006 | 6 | 0.07 | 931.5 | 15.675 | 0 | 1 | 0.25512
ep_solar_pv_007 | Aggregated Plant -- operating | solar | ARE | 2013 |  |  |  | operating | elc_spv_ARE_007 | 7 | 0.013 | 1093.5 | 18.525 | 0 | 1 | 0.25383
ep_solar_pv_007 | Aggregated Plant -- operating | solar | ARE | 2017 |  |  |  | operating | elc_spv_ARE_007 | 7 | 0.0061 | 1093.5 | 18.525 | 0 | 1 | 0.25383
ep_solar_pv_007 | Aggregated Plant -- operating | solar | ARE | 2019 |  |  |  | operating | elc_spv_ARE_007 | 7 | 0.0049 | 1093.5 | 18.525 | 0 | 1 | 0.25383
ep_solar_pv_007 | Aggregated Plant -- construction | solar | ARE | 2028 |  |  |  | construction | elc_spv_ARE_007 | 7 | 0.06 | 931.5 | 15.675 | 0 | 1 | 0.25383
ep_solar_pv_008 | Aggregated Plant -- operating | solar | ARE | 2015 |  |  |  | operating | elc_spv_ARE_008 | 8 | 0.014 | 1093.5 | 18.525 | 0 | 1 | 0.25694
ep_solar_pv_009 | Aggregated Plant -- operating | solar | ARE | 2009 |  |  |  | operating | elc_spv_ARE_009 | 9 | 0.01 | 1093.5 | 18.525 | 0 | 1 | 0.25732
ep_solar_pv_009 | Aggregated Plant -- operating | solar | ARE | 2015 |  |  |  | operating | elc_spv_ARE_009 | 9 | 0.0173 | 1093.5 | 18.525 | 0 | 1 | 0.25732
ep_solar_pv_009 | Aggregated Plant -- operating | solar | ARE | 2017 |  |  |  | operating | elc_spv_ARE_009 | 9 | 0.0055 | 1093.5 | 18.525 | 0 | 1 | 0.25732
ep_solar_pv_009 | Aggregated Plant -- operating | solar | ARE | 2019 |  |  |  | operating | elc_spv_ARE_009 | 9 | 0.0024 | 1093.5 | 18.525 | 0 | 1 | 0.25732
ep_solar_pv_009 | Aggregated Plant -- operating | solar | ARE | 2020 |  |  |  | operating | elc_spv_ARE_009 | 9 | 0.005 | 1093.5 | 18.525 | 0 | 1 | 0.25732
ep_solar_pv_009 | Aggregated Plant -- operating | solar | ARE | 2023 |  |  |  | operating | elc_spv_ARE_009 | 9 | 0.0015 | 1093.5 | 18.525 | 0 | 1 | 0.25732
ep_solar_pv_G100000804601 | Al Dhafra solar farm_2 -- operating | solar | ARE | 2022 |  | Emirate of Abu Dhabi |  | operating | elc_spv_ARE_009 | 9 | 2 | 810 | 14.25 | 0 | 1 | 0.25732
ep_solar_pv_G100000804603 | Mohammed Bin Rashid Al Maktoum Solar Park_5c -- operating | solar | ARE | 2023 |  | Emirate of Dubai |  | operating | elc_spv_ARE_009 | 9 | 0.3 | 931.5 | 15.675 | 0 | 1 | 0.25732
ep_solar_pv_G100000804604 | Mohammed Bin Rashid Al Maktoum Solar Park_5a -- operating | solar | ARE | 2021 |  | Emirate of Dubai |  | operating | elc_spv_ARE_009 | 9 | 0.3 | 931.5 | 15.675 | 0 | 1 | 0.25732
ep_solar_pv_G100000804631 | Mohammed Bin Rashid Al Maktoum Solar Park_4c -- operating | solar | ARE | 2023 |  | Emirate of Dubai |  | operating | elc_spv_ARE_008 | 8 | 0.25 | 931.5 | 15.675 | 0 | 1 | 0.25694
ep_solar_pv_G100000804688 | Mohammed Bin Rashid Al Maktoum Solar Park_2 -- operating | solar | ARE | 2017 |  | Emirate of Dubai |  | operating | elc_spv_ARE_007 | 7 | 0.2 | 931.5 | 15.675 | 0 | 1 | 0.25383
ep_solar_pv_G100000804689 | Mohammed Bin Rashid Al Maktoum Solar Park_3a -- operating | solar | ARE | 2018 |  | Emirate of Dubai |  | operating | elc_spv_ARE_009 | 9 | 0.2 | 931.5 | 15.675 | 0 | 1 | 0.25732
ep_solar_pv_G100000804690 | Mohammed Bin Rashid Al Maktoum Solar Park_3b -- operating | solar | ARE | 2019 |  | Emirate of Dubai |  | operating | elc_spv_ARE_008 | 8 | 0.3 | 931.5 | 15.675 | 0 | 1 | 0.25694
ep_solar_pv_G100000804691 | Mohammed Bin Rashid Al Maktoum Solar Park_3c -- operating | solar | ARE | 2020 |  | Emirate of Dubai |  | operating | elc_spv_ARE_009 | 9 | 0.3 | 931.5 | 15.675 | 0 | 1 | 0.25732
ep_solar_pv_G100000804694 | Noor Abu Dhabi solar farm_-- -- operating | solar | ARE | 2019 |  | Abu Dhabi Emirate | Al 'Ajban | operating | elc_spv_ARE_009 | 9 | 1.177 | 810 | 14.25 | 0 | 1 | 0.25732
ep_solar_pv_G100000811473 | Shams Dubai solar farm_-- -- operating | solar | ARE | 2021 |  | Emirate of Dubai | Dubai | operating | elc_spv_ARE_007 | 7 | 0.299 | 931.5 | 15.675 | 0 | 1 | 0.25383
ep_solar_pv_G100000835493 | Mohammed Bin Rashid Al Maktoum Solar Park_5b -- operating | solar | ARE | 2023 |  | Emirate of Dubai |  | operating | elc_spv_ARE_009 | 9 | 0.3 | 931.5 | 15.675 | 0 | 1 | 0.25732
ep_solar_thermal_005 | Aggregated Plant -- operating | solar | ARE | 2013 |  |  |  | operating | elc_spv_ARE_005 | 5 | 0.1 | 5692.5 | 67.925 | 2.09 | 1 | 0.26153
ep_solar_thermal_008 | Aggregated Plant -- operating | solar | ARE | 2023 |  |  |  | operating | elc_spv_ARE_008 | 8 | 0.283 | 5692.5 | 67.925 | 2.09 | 1 | 0.25694
ep_solar_thermal_G100000804629 | Mohammed Bin Rashid Al Maktoum Solar Park_4a -- operating | solar | ARE | 2023 |  | Emirate of Dubai |  | operating | elc_spv_ARE_008 | 8 | 0.417 | 4950 | 61.75 | 1.9 | 1 | 0.25694
ep_windon_001__irena | Aggregated Plant -- operating | windon | ARE | 2022 |  |  |  | operating | elc_won_ARE_001 | 1 | 4.8865e-06 |  |  |  | 0.33123 | 0.25333
ep_windon_002__irena | Aggregated Plant -- operating | windon | ARE | 2022 |  |  |  | operating | elc_won_ARE_002 | 2 | 4.4147e-06 |  |  |  | 0.33123 | 0.25333
ep_windon_003__irena | Aggregated Plant -- operating | windon | ARE | 2022 |  |  |  | operating | elc_won_ARE_003 | 3 | 5.6987e-06 |  |  |  | 0.33123 | 0.25333
ep_windon_wind_002 | Aggregated Plant -- operating | windon | ARE | 2023 |  |  |  | operating | elc_won_ARE_002 | 2 | 0.099 | 1944 | 49.4 | 0 | 1 | 0.25333

## historical_data_long
model_fuel | Year | Unit | Value
coal | 2000 | TWh | 0
gas | 2000 | TWh | 39.94
hydro | 2000 | TWh | 0
nuclear | 2000 | TWh | 0
oil | 2000 | TWh | 0
coal | 2001 | TWh | 0
gas | 2001 | TWh | 43.17
oil | 2001 | TWh | 0
coal | 2002 | TWh | 0
gas | 2002 | TWh | 46.85
oil | 2002 | TWh | 0
coal | 2003 | TWh | 0
gas | 2003 | TWh | 49.45
oil | 2003 | TWh | 0
coal | 2004 | TWh | 0
gas | 2004 | TWh | 52.41
oil | 2004 | TWh | 0
coal | 2005 | TWh | 0
gas | 2005 | TWh | 60.7
oil | 2005 | TWh | 0
coal | 2006 | TWh | 0
gas | 2006 | TWh | 62.44
oil | 2006 | TWh | 0
coal | 2007 | TWh | 0
gas | 2007 | TWh | 78.76
oil | 2007 | TWh | 0
coal | 2008 | TWh | 0
gas | 2008 | TWh | 80.46
oil | 2008 | TWh | 0
coal | 2009 | TWh | 0
gas | 2009 | TWh | 85.69
oil | 2009 | TWh | 0
coal | 2010 | TWh | 0
gas | 2010 | TWh | 93.93
oil | 2010 | TWh | 0
coal | 2011 | TWh | 0
gas | 2011 | TWh | 99.11
oil | 2011 | TWh | 0
coal | 2012 | TWh | 0
gas | 2012 | TWh | 106.19
oil | 2012 | TWh | 0
coal | 2013 | TWh | 0
gas | 2013 | TWh | 109.9
oil | 2013 | TWh | 0
coal | 2014 | TWh | 0
gas | 2014 | TWh | 116.23
nuclear | 2014 | TWh | 0
oil | 2014 | TWh | 0
coal | 2015 | TWh | 0
gas | 2015 | TWh | 127.08
nuclear | 2015 | TWh | 0
oil | 2015 | TWh | 0
coal | 2016 | TWh | 0
gas | 2016 | TWh | 129.29
nuclear | 2016 | TWh | 0
oil | 2016 | TWh | 0
coal | 2017 | TWh | 0
gas | 2017 | TWh | 133.82
nuclear | 2017 | TWh | 0
oil | 2017 | TWh | 0
coal | 2018 | TWh | 0
gas | 2018 | TWh | 134.81
nuclear | 2018 | TWh | 0
oil | 2018 | TWh | 0
coal | 2019 | TWh | 0
gas | 2019 | TWh | 134.79
nuclear | 2019 | TWh | 0
oil | 2019 | TWh | 0
coal | 2020 | TWh | 0.73
gas | 2020 | TWh | 129.77
nuclear | 2020 | TWh | 1.63
oil | 2020 | TWh | 0
coal | 2021 | TWh | 3.01
gas | 2021 | TWh | 129.24
nuclear | 2021 | TWh | 10.55
oil | 2021 | TWh | 0
coal | 2022 | TWh | 0
gas | 2022 | TWh | 125.46
nuclear | 2022 | TWh | 20.1
oil | 2022 | TWh | 0
coal | 2023 | TWh | 0
gas | 2023 | TWh | 118.93
nuclear | 2023 | TWh | 32.27
oil | 2023 | TWh | 0
coal | 2000 | GW | 0
gas | 2000 | GW | 8.46
hydro | 2000 | GW
nuclear | 2000 | GW | 0
oil | 2000 | GW
coal | 2001 | GW | 0
gas | 2001 | GW | 10.62
oil | 2001 | GW
coal | 2002 | GW | 0
gas | 2002 | GW | 11.57
oil | 2002 | GW
coal | 2003 | GW | 0
gas | 2003 | GW | 12.15
oil | 2003 | GW
coal | 2004 | GW | 0
gas | 2004 | GW | 14.65
oil | 2004 | GW
coal | 2005 | GW | 0
gas | 2005 | GW | 15.62
oil | 2005 | GW
coal | 2006 | GW | 0
gas | 2006 | GW | 16.29
oil | 2006 | GW
coal | 2007 | GW | 0
gas | 2007 | GW | 20.37
oil | 2007 | GW
coal | 2008 | GW | 0
gas | 2008 | GW | 22.38
oil | 2008 | GW
coal | 2009 | GW | 0
gas | 2009 | GW | 26.23
oil | 2009 | GW
coal | 2010 | GW | 0
gas | 2010 | GW | 26.23
oil | 2010 | GW
coal | 2011 | GW | 0
gas | 2011 | GW | 29.22
oil | 2011 | GW
coal | 2012 | GW | 0
gas | 2012 | GW | 30.04
oil | 2012 | GW
coal | 2013 | GW | 0
gas | 2013 | GW | 33.77
oil | 2013 | GW
coal | 2014 | GW | 0
gas | 2014 | GW | 35.42
nuclear | 2014 | GW | 0
oil | 2014 | GW
coal | 2015 | GW | 0
gas | 2015 | GW | 35.42
nuclear | 2015 | GW | 0
oil | 2015 | GW
coal | 2016 | GW | 0
gas | 2016 | GW | 35.42
nuclear | 2016 | GW | 0
oil | 2016 | GW
coal | 2017 | GW | 0
gas | 2017 | GW | 37.12
nuclear | 2017 | GW | 0
oil | 2017 | GW
coal | 2018 | GW | 0
gas | 2018 | GW | 37.32
nuclear | 2018 | GW | 0
oil | 2018 | GW
coal | 2019 | GW | 0
gas | 2019 | GW | 38.15
nuclear | 2019 | GW | 0
oil | 2019 | GW
coal | 2020 | GW | 0.6
gas | 2020 | GW | 38.75
nuclear | 2020 | GW | 1.39
oil | 2020 | GW
coal | 2021 | GW | 1.2
gas | 2021 | GW | 40.93
nuclear | 2021 | GW | 1.39
oil | 2021 | GW
coal | 2022 | GW | 0
gas | 2022 | GW | 41.17
nuclear | 2022 | GW | 2.78
oil | 2022 | GW
coal | 2023 | GW | 0
gas | 2023 | GW | 43.24
nuclear | 2023 | GW | 4.17
oil | 2023 | GW
bioenergy | 2000 | mtCO2 | 0
coal | 2000 | mtCO2 | 0
gas | 2000 | mtCO2 | 27.03
hydro | 2000 | mtCO2 | 0
nuclear | 2000 | mtCO2 | 0
oil | 2000 | mtCO2 | 0
solar | 2000 | mtCO2 | 0
windon | 2000 | mtCO2 | 0
bioenergy | 2001 | mtCO2 | 0
coal | 2001 | mtCO2 | 0
gas | 2001 | mtCO2 | 29.21
oil | 2001 | mtCO2 | 0
solar | 2001 | mtCO2 | 0
windon | 2001 | mtCO2 | 0
bioenergy | 2002 | mtCO2 | 0
coal | 2002 | mtCO2 | 0
gas | 2002 | mtCO2 | 31.71
oil | 2002 | mtCO2 | 0
solar | 2002 | mtCO2 | 0
windon | 2002 | mtCO2 | 0
bioenergy | 2003 | mtCO2 | 0
coal | 2003 | mtCO2 | 0
gas | 2003 | mtCO2 | 33.46
oil | 2003 | mtCO2 | 0
solar | 2003 | mtCO2 | 0
windon | 2003 | mtCO2 | 0
bioenergy | 2004 | mtCO2 | 0
coal | 2004 | mtCO2 | 0
gas | 2004 | mtCO2 | 35.47
oil | 2004 | mtCO2 | 0
solar | 2004 | mtCO2 | 0
windon | 2004 | mtCO2 | 0
bioenergy | 2005 | mtCO2 | 0
coal | 2005 | mtCO2 | 0
gas | 2005 | mtCO2 | 41.08
oil | 2005 | mtCO2 | 0
solar | 2005 | mtCO2 | 0
windon | 2005 | mtCO2 | 0
bioenergy | 2006 | mtCO2 | 0
coal | 2006 | mtCO2 | 0
gas | 2006 | mtCO2 | 42.26
oil | 2006 | mtCO2 | 0
solar | 2006 | mtCO2 | 0
windon | 2006 | mtCO2 | 0
bioenergy | 2007 | mtCO2 | 0
coal | 2007 | mtCO2 | 0
gas | 2007 | mtCO2 | 53.3
oil | 2007 | mtCO2 | 0
solar | 2007 | mtCO2 | 0
windon | 2007 | mtCO2 | 0
bioenergy | 2008 | mtCO2 | 0
coal | 2008 | mtCO2 | 0
gas | 2008 | mtCO2 | 54.45
oil | 2008 | mtCO2 | 0
solar | 2008 | mtCO2 | 0
windon | 2008 | mtCO2 | 0
bioenergy | 2009 | mtCO2 | 0
coal | 2009 | mtCO2 | 0
gas | 2009 | mtCO2 | 57.99
oil | 2009 | mtCO2 | 0
solar | 2009 | mtCO2 | 0
windon | 2009 | mtCO2 | 0
bioenergy | 2010 | mtCO2 | 0
coal | 2010 | mtCO2 | 0
gas | 2010 | mtCO2 | 63.57
oil | 2010 | mtCO2 | 0
solar | 2010 | mtCO2 | 0
windon | 2010 | mtCO2 | 0
bioenergy | 2011 | mtCO2 | 0
coal | 2011 | mtCO2 | 0
gas | 2011 | mtCO2 | 67.07
oil | 2011 | mtCO2 | 0
solar | 2011 | mtCO2 | 0
windon | 2011 | mtCO2 | 0
bioenergy | 2012 | mtCO2 | 0
coal | 2012 | mtCO2 | 0
gas | 2012 | mtCO2 | 71.86
oil | 2012 | mtCO2 | 0
solar | 2012 | mtCO2 | 0
windon | 2012 | mtCO2 | 0
bioenergy | 2013 | mtCO2 | 0
coal | 2013 | mtCO2 | 0
gas | 2013 | mtCO2 | 74.37
oil | 2013 | mtCO2 | 0
solar | 2013 | mtCO2 | 0
windon | 2013 | mtCO2 | 0
bioenergy | 2014 | mtCO2 | 0
coal | 2014 | mtCO2 | 0
gas | 2014 | mtCO2 | 78.66
nuclear | 2014 | mtCO2 | 0
oil | 2014 | mtCO2 | 0
solar | 2014 | mtCO2 | 0.01
windon | 2014 | mtCO2 | 0
bioenergy | 2015 | mtCO2 | 0
coal | 2015 | mtCO2 | 0
gas | 2015 | mtCO2 | 86
nuclear | 2015 | mtCO2 | 0
oil | 2015 | mtCO2 | 0
solar | 2015 | mtCO2 | 0.01
windon | 2015 | mtCO2 | 0
bioenergy | 2016 | mtCO2 | 0
coal | 2016 | mtCO2 | 0
gas | 2016 | mtCO2 | 87.5
nuclear | 2016 | mtCO2 | 0
oil | 2016 | mtCO2 | 0
solar | 2016 | mtCO2 | 0.02
windon | 2016 | mtCO2 | 0
bioenergy | 2017 | mtCO2 | 0
coal | 2017 | mtCO2 | 0
gas | 2017 | mtCO2 | 90.56
nuclear | 2017 | mtCO2 | 0
oil | 2017 | mtCO2 | 0
solar | 2017 | mtCO2 | 0.04
windon | 2017 | mtCO2 | 0
bioenergy | 2018 | mtCO2 | 0
coal | 2018 | mtCO2 | 0
gas | 2018 | mtCO2 | 91.23
nuclear | 2018 | mtCO2 | 0
oil | 2018 | mtCO2 | 0
solar | 2018 | mtCO2 | 0.06
windon | 2018 | mtCO2 | 0
bioenergy | 2019 | mtCO2 | 0
coal | 2019 | mtCO2 | 0
gas | 2019 | mtCO2 | 91.22
nuclear | 2019 | mtCO2 | 0
oil | 2019 | mtCO2 | 0
solar | 2019 | mtCO2 | 0.17
windon | 2019 | mtCO2 | 0
bioenergy | 2020 | mtCO2 | 0
coal | 2020 | mtCO2 | 0.58
gas | 2020 | mtCO2 | 87.82
nuclear | 2020 | mtCO2 | 0.01
oil | 2020 | mtCO2 | 0
solar | 2020 | mtCO2 | 0.25
windon | 2020 | mtCO2 | 0
bioenergy | 2021 | mtCO2 | 0
coal | 2021 | mtCO2 | 2.41
gas | 2021 | mtCO2 | 87.46
nuclear | 2021 | mtCO2 | 0.05
oil | 2021 | mtCO2 | 0
solar | 2021 | mtCO2 | 0.3
windon | 2021 | mtCO2 | 0
bioenergy | 2022 | mtCO2 | 0
coal | 2022 | mtCO2 | 0
gas | 2022 | mtCO2 | 84.9
nuclear | 2022 | mtCO2 | 0.1
oil | 2022 | mtCO2 | 0
solar | 2022 | mtCO2 | 0.37
windon | 2022 | mtCO2 | 0
bioenergy | 2023 | mtCO2 | 0.01
coal | 2023 | mtCO2 | 0
gas | 2023 | mtCO2 | 80.48
nuclear | 2023 | mtCO2 | 0.17
oil | 2023 | mtCO2 | 0
solar | 2023 | mtCO2 | 0.65
windon | 2023 | mtCO2 | 0
solar | 2018 | GW | 0.49978
solar | 2019 | GW | 1.8351
solar | 2020 | GW | 2.2325
solar | 2021 | GW | 2.9023
solar | 2022 | GW | 3.2962
solar | 2023 | GW | 5.3423
solar | 2024 | GW | 5.4113
solar | 2018 | GW | 0.10011
solar | 2019 | GW | 0.10011
solar | 2020 | GW | 0.10011
solar | 2021 | GW | 0.10011
solar | 2022 | GW | 0.3
solar | 2023 | GW | 0.6
solar | 2024 | GW | 0.6
solar | 2011 | GW | 0.012751
solar | 2012 | GW | 0.013206
solar | 2013 | GW | 0.025802
solar | 2014 | GW | 0.030466
solar | 2015 | GW | 0.03142
solar | 2016 | GW | 0.0353
solar | 2017 | GW | 0.25336
solar | 2013 | GW | 0.1
solar | 2014 | GW | 0.1
solar | 2015 | GW | 0.10011
solar | 2016 | GW | 0.10011
solar | 2017 | GW | 0.10011
solar | 2009 | GW | 0.010076
solar | 2010 | GW | 0.010826
solar | 2009 | TWh | 0.006415
solar | 2010 | TWh | 0.018425
solar | 2011 | TWh | 0.022399
solar | 2012 | TWh | 0.023732
solar | 2013 | TWh | 0.031194
solar | 2014 | TWh | 0.0627
solar | 2015 | TWh | 0.06152
solar | 2016 | TWh | 0.060648
solar | 2017 | TWh | 0.49317
solar | 2018 | TWh | 0.97077
solar | 2019 | TWh | 3.4337
solar | 2020 | TWh | 4.9419
solar | 2021 | TWh | 5.9913
solar | 2022 | TWh | 7.4553
solar | 2013 | TWh | 0.053518
solar | 2014 | TWh | 0.24298
solar | 2015 | TWh | 0.24297
solar | 2016 | TWh | 0.26099
solar | 2017 | TWh | 0.2573
solar | 2018 | TWh | 0.23315
solar | 2019 | TWh | 0.2298
solar | 2020 | TWh | 0.25157
solar | 2021 | TWh | 0.27
solar | 2022 | TWh | 0.29807
windon | 2021 | GW | 1.5e-05
windon | 2022 | GW | 1.5e-05
windon | 2023 | GW | 0.0991
windon | 2024 | GW | 0.0991
windon | 2013 | GW | 0.00085
windon | 2014 | GW | 0.0017
windon | 2015 | GW | 0.0017
windon | 2013 | TWh | 0.001489
windon | 2014 | TWh | 0.001489
windon | 2015 | TWh | 0.001489
windon | 2021 | TWh | 4.5e-05
windon | 2022 | TWh | 4.5e-05
bioenergy | 2023 | GW | 0.003
bioenergy | 2024 | GW | 0.003
bioenergy | 2023 | GW | 0.02
bioenergy | 2024 | GW | 0.02
bioenergy | 2018 | GW | 0.001
bioenergy | 2019 | GW | 0.001
bioenergy | 2020 | GW | 0.001
bioenergy | 2021 | GW | 0.001
bioenergy | 2022 | GW | 0.0094
bioenergy | 2023 | GW | 0.0107
bioenergy | 2024 | GW | 0.0107
bioenergy | 2013 | GW | 0.001
bioenergy | 2014 | GW | 0.001
bioenergy | 2015 | GW | 0.001
bioenergy | 2016 | GW | 0.001
bioenergy | 2017 | GW | 0.001
bioenergy | 2020 | TWh | 0.00087
bioenergy | 2021 | TWh | 0.000397
bioenergy | 2022 | TWh | 0.0128
Export | 2000 | TWh
Import | 2000 | TWh
Export | 2001 | TWh
Import | 2001 | TWh
Export | 2002 | TWh
Import | 2002 | TWh
Export | 2003 | TWh
Import | 2003 | TWh
Export | 2004 | TWh
Import | 2004 | TWh
Export | 2005 | TWh
Import | 2005 | TWh
Export | 2006 | TWh
Import | 2006 | TWh
Export | 2007 | TWh | 0
Import | 2007 | TWh | 0
Export | 2008 | TWh | 0
Import | 2008 | TWh | 0
Export | 2009 | TWh | 0
Import | 2009 | TWh | 0
Export | 2010 | TWh | 0
Import | 2010 | TWh | 0
Export | 2011 | TWh | 0
Import | 2011 | TWh | 0
Export | 2012 | TWh | 0.2
Import | 2012 | TWh | 0.2
Export | 2013 | TWh | 0.2
Import | 2013 | TWh | 0.2
Export | 2014 | TWh | 0.3
Import | 2014 | TWh | 0.2
Export | 2015 | TWh | 0.2
Import | 2015 | TWh | 0.2
Export | 2016 | TWh | 0.5
Import | 2016 | TWh | 1.1
Export | 2017 | TWh | 0.6
Import | 2017 | TWh | 0.5
Export | 2018 | TWh | 0.5
Import | 2018 | TWh | 0.5
Export | 2019 | TWh | 0.3
Import | 2019 | TWh | 0.2
Export | 2020 | TWh | 0.2
Import | 2020 | TWh | 0.2
Export | 2021 | TWh | 0.7
Import | 2021 | TWh | 0.9
Export | 2022 | TWh | 0.6
Import | 2022 | TWh | 0.5
Export | 2023 | TWh
Import | 2023 | TWh

## historical_data
EMBER Generation (TWh)
model_fuel | 2000 | 2001 | 2002 | 2003 | 2004 | 2005 | 2006 | 2007 | 2008 | 2009 | 2010 | 2011 | 2012 | 2013 | 2014 | 2015 | 2016 | 2017 | 2018 | 2019 | 2020 | 2021 | 2022 | 2023
bioenergy | 0 | 0 | 0 | 0 | 0 | 0 | 0 | 0 | 0 | 0 | 0 | 0 | 0 | 0 | 0 | 0 | 0 | 0 | 0 | 0 | 0 | 0 | 0.01 | 0.03
coal | 0 | 0 | 0 | 0 | 0 | 0 | 0 | 0 | 0 | 0 | 0 | 0 | 0 | 0 | 0 | 0 | 0 | 0 | 0 | 0 | 0.73 | 3.01 | 0 | 0
gas | 39.94 | 43.17 | 46.85 | 49.45 | 52.41 | 60.7 | 62.44 | 78.76 | 80.46 | 85.69 | 93.93 | 99.11 | 106.19 | 109.9 | 116.23 | 127.08 | 129.29 | 133.82 | 134.81 | 134.79 | 129.77 | 129.24 | 125.46 | 118.93
hydro | 0
nuclear | 0 | [13 empty] | 0 | 0 | 0 | 0 | 0 | 0 | 1.63 | 10.55 | 20.1 | 32.27
oil | 0 | 0 | 0 | 0 | 0 | 0 | 0 | 0 | 0 | 0 | 0 | 0 | 0 | 0 | 0 | 0 | 0 | 0 | 0 | 0 | 0 | 0 | 0 | 0
solar | 0 | 0 | 0 | 0 | 0 | 0 | 0 | 0 | 0 | 0.01 | 0.02 | 0.02 | 0.02 | 0.09 | 0.31 | 0.3 | 0.32 | 0.75 | 1.2 | 3.66 | 5.18 | 6.25 | 7.74 | 13.75
windon | 0 | 0 | 0 | 0 | 0 | 0 | 0 | 0 | 0 | 0 | 0 | 0 | 0 | 0 | 0 | 0 | 0 | 0 | 0 | 0 | 0 | 0 | 0 | 0.05
EMBER Capacity (GW)
model_fuel | 2000 | 2001 | 2002 | 2003 | 2004 | 2005 | 2006 | 2007 | 2008 | 2009 | 2010 | 2011 | 2012 | 2013 | 2014 | 2015 | 2016 | 2017 | 2018 | 2019 | 2020 | 2021 | 2022 | 2023
bioenergy | 0 | 0 | 0 | 0 | 0 | 0 | 0 | 0 | 0 | 0 | 0 | 0 | 0 | 0 | 0 | 0 | 0 | 0 | 0 | 0 | 0 | 0 | 0.01 | 0.01
coal | 0 | 0 | 0 | 0 | 0 | 0 | 0 | 0 | 0 | 0 | 0 | 0 | 0 | 0 | 0 | 0 | 0 | 0 | 0 | 0 | 0.6 | 1.2 | 0 | 0
gas | 8.46 | 10.62 | 11.57 | 12.15 | 14.65 | 15.62 | 16.29 | 20.37 | 22.38 | 26.23 | 26.23 | 29.22 | 30.04 | 33.77 | 35.42 | 35.42 | 35.42 | 37.12 | 37.32 | 38.15 | 38.75 | 40.93 | 41.17 | 43.24
hydro | 0
nuclear | 0 | [13 empty] | 0 | 0 | 0 | 0 | 0 | 0 | 1.39 | 1.39 | 2.78 | 4.17
oil | 0 | 0 | 0 | 0 | 0 | 0 | 0 | 0 | 0 | 0 | 0 | 0 | 0 | 0 | 0 | 0 | 0 | 0 | 0 | 0 | 0 | 0 | 0 | 0
solar | 0 | 0 | 0 | 0 | 0 | 0 | 0 | 0 | 0 | 0.01 | 0.01 | 0.01 | 0.01 | 0.13 | 0.13 | 0.13 | 0.14 | 0.35 | 0.6 | 1.94 | 2.33 | 3 | 3.59 | 5.92
windon | 0 | 0 | 0 | 0 | 0 | 0 | 0 | 0 | 0 | 0 | 0 | 0 | 0 | 0 | 0 | 0 | 0 | 0 | 0 | 0 | 0 | 0 | 0 | 0.1
EMBER Emissions (Mt CO2)
model_fuel | 2000 | 2001 | 2002 | 2003 | 2004 | 2005 | 2006 | 2007 | 2008 | 2009 | 2010 | 2011 | 2012 | 2013 | 2014 | 2015 | 2016 | 2017 | 2018 | 2019 | 2020 | 2021 | 2022 | 2023
bioenergy | 0 | 0 | 0 | 0 | 0 | 0 | 0 | 0 | 0 | 0 | 0 | 0 | 0 | 0 | 0 | 0 | 0 | 0 | 0 | 0 | 0 | 0 | 0 | 0.01
coal | 0 | 0 | 0 | 0 | 0 | 0 | 0 | 0 | 0 | 0 | 0 | 0 | 0 | 0 | 0 | 0 | 0 | 0 | 0 | 0 | 0.58 | 2.41 | 0 | 0
gas | 27.03 | 29.21 | 31.71 | 33.46 | 35.47 | 41.08 | 42.26 | 53.3 | 54.45 | 57.99 | 63.57 | 67.07 | 71.86 | 74.37 | 78.66 | 86 | 87.5 | 90.56 | 91.23 | 91.22 | 87.82 | 87.46 | 84.9 | 80.48
hydro | 0
nuclear | 0 | [13 empty] | 0 | 0 | 0 | 0 | 0 | 0 | 0.01 | 0.05 | 0.1 | 0.17
oil | 0 | 0 | 0 | 0 | 0 | 0 | 0 | 0 | 0 | 0 | 0 | 0 | 0 | 0 | 0 | 0 | 0 | 0 | 0 | 0 | 0 | 0 | 0 | 0
solar | 0 | 0 | 0 | 0 | 0 | 0 | 0 | 0 | 0 | 0 | 0 | 0 | 0 | 0 | 0.01 | 0.01 | 0.02 | 0.04 | 0.06 | 0.17 | 0.25 | 0.3 | 0.37 | 0.65
windon | 0 | 0 | 0 | 0 | 0 | 0 | 0 | 0 | 0 | 0 | 0 | 0 | 0 | 0 | 0 | 0 | 0 | 0 | 0 | 0 | 0 | 0 | 0 | 0
IRENA Generation (TWh)
model_fuel | 2000 | 2001 | 2002 | 2003 | 2004 | 2005 | 2006 | 2007 | 2008 | 2009 | 2010 | 2011 | 2012 | 2013 | 2014 | 2015 | 2016 | 2017 | 2018 | 2019 | 2020 | 2021 | 2022
bioenergy | [20 empty] | 0.00087 | 0.000397 | 0.0128
gas | 39.944 | 43.172 | 46.856 | 49.45 | 52.417 | 60.698 | 66.768 | 78.761 | 80.463 | 85.6917 | 93.9319 | 99.119 | 106.2034 | 109.9198 | 116.2431 | 127.0824 | 129.2968 | 133.8236 | 134.8159 | 134.7986 | 132.1251 | 133.2343 | 127.7811
nuclear | [21 empty] | 10.0669 | 20.596
solar | [9 empty] | 0.006415 | 0.018425 | 0.022399 | 0.023732 | 0.084712 | 0.30568 | 0.30449 | 0.32164 | 0.75047 | 1.2039 | 3.6635 | 5.1934 | 6.2613 | 7.7534
windon | [13 empty] | 0.001489 | 0.001489 | 0.001489 | [5 empty] | 4.5e-05 | 4.5e-05
IRENA Capacity (GW)
model_fuel | 2000 | 2001 | 2002 | 2003 | 2004 | 2005 | 2006 | 2007 | 2008 | 2009 | 2010 | 2011 | 2012 | 2013 | 2014 | 2015 | 2016 | 2017 | 2018 | 2019 | 2020 | 2021 | 2022 | 2023 | 2024
bioenergy | [13 empty] | 0.001 | 0.001 | 0.001 | 0.001 | 0.001 | 0.001 | 0.001 | 0.001 | 0.001 | 0.0094 | 0.0337 | 0.0337
coal | [20 empty] | 0.6
gas | 8.248 | 8.579 | 9.098 | 12.14 | 13.819 | 14.738 | 15.833 | 17.668 | 19.782 | 20.523 | 23.1559 | 26.0411 | 27.1352 | 29.002 | 28.8083 | 28.7237 | 28.876 | 30.5678 | 31.0585 | 31.287 | 30.8464 | 31.681 | 32.392 | 33.512 | 34.341
nuclear | [20 empty] | 1.39 | 1.39 | 2.78 | 4.17 | 5.57
oil | 0.032 | 0.032 | 0.032 | 0.032 | 0.032 | 0.032 | 0.032 | 0.032 | 0.032 | 0.032 | 0.032 | 0.032 | 0.032 | 0.032 | 0.032 | 0.032 | 0.032 | 0.032 | 0.01108 | 0.009 | 0.0096 | 0.035 | 0.0415 | 0.02 | 0.02
solar | [9 empty] | 0.010076 | 0.010826 | 0.012751 | 0.013206 | 0.1258 | 0.13047 | 0.13153 | 0.13541 | 0.35347 | 0.59989 | 1.9352 | 2.3326 | 3.0024 | 3.5962 | 5.9423 | 6.0113
windon | [13 empty] | 0.00085 | 0.0017 | 0.0017 | [5 empty] | 1.5e-05 | 1.5e-05 | 0.0991 | 0.0991
EMBER Utilization Factors
model_fuel | 2000 | 2001 | 2002 | 2003 | 2004 | 2005 | 2006 | 2007 | 2008 | 2009 | 2010 | 2011 | 2012 | 2013 | 2014 | 2015 | 2016 | 2017 | 2018 | 2019 | 2020 | 2021 | 2022 | 2023
bioenergy | [22 empty] | 11.42% | 34.25%
coal | [20 empty] | 13.89% | 28.63%
gas | 53.89% | 46.4% | 46.22% | 46.46% | 40.84% | 44.36% | 43.76% | 44.14% | 41.04% | 37.29% | 40.88% | 38.72% | 40.35% | 37.15% | 37.46% | 40.96% | 41.67% | 41.15% | 41.24% | 40.33% | 38.23% | 36.05% | 34.79% | 31.4%
nuclear | [20 empty] | 13.39% | 86.64% | 82.54% | 88.34%
solar | [9 empty] | 11.42% | 22.83% | 22.83% | 22.83% | 7.903% | 27.22% | 26.34% | 26.09% | 24.46% | 22.83% | 21.54% | 25.38% | 23.78% | 24.61% | 26.51%
windon | [23 empty] | 5.708%
IRENA Utilization Factors
model_fuel | 2000 | 2001 | 2002 | 2003 | 2004 | 2005 | 2006 | 2007 | 2008 | 2009 | 2010 | 2011 | 2012 | 2013 | 2014 | 2015 | 2016 | 2017 | 2018 | 2019 | 2020 | 2021 | 2022
bioenergy | [20 empty] | 9.932% | 4.532% | 15.54%
gas | 55.28% | 57.45% | 58.79% | 46.5% | 43.3% | 47.01% | 48.14% | 50.89% | 46.43% | 47.66% | 46.31% | 43.45% | 44.68% | 43.27% | 46.06% | 50.51% | 51.11% | 49.98% | 49.55% | 49.18% | 48.9% | 48.01% | 45.03%
nuclear | [21 empty] | 82.68% | 84.57%
solar | [9 empty] | 7.268% | 19.43% | 20.05% | 20.51% | 7.687% | 26.75% | 26.43% | 27.12% | 24.24% | 22.91% | 21.61% | 25.42% | 23.81% | 24.61%
windon | [13 empty] | 20% | 9.999% | 9.999% | [5 empty] | 34.25% | 34.25%
Electricity Trade Data (TWh) - Source: UNSD
ISO | attribute | 2000 | 2001 | 2002 | 2003 | 2004 | 2005 | 2006 | 2007 | 2008 | 2009 | 2010 | 2011 | 2012 | 2013 | 2014 | 2015 | 2016 | 2017 | 2018 | 2019 | 2020 | 2021 | 2022 | 2023
ARE | Export | [7 empty] | 0 | 0 | 0 | 0 | 0 | 0.2 | 0.2 | 0.3 | 0.2 | 0.5 | 0.6 | 0.5 | 0.3 | 0.2 | 0.7 | 0.6
ARE | Import | [7 empty] | 0 | 0 | 0 | 0 | 0 | 0.2 | 0.2 | 0.2 | 0.2 | 1.1 | 0.5 | 0.5 | 0.2 | 0.2 | 0.9 | 0.5

## system_settings
ARE
100 | power plants size threshold for individual representation
1 | efficiency multiplier for gas
1 | efficiency multiplier for coal
Note on A1: Amit Kanudia: 17-07-2025 ISO being processed