## misc
~FI_Process | [7 empty] | ~FI_T: USD21~FX~ACT_BND
Sets | TechName | TechDesc | TAct | TCap | Tslvl | Process | Comm-IN | Comm-OUT | EFF | Cap2ACT | flo_cost | 2022 | 0 | invcost | life
ELE | ElcAgg_Solar |  | TWh | GW | DAYNITE | ElcAgg_Solar |  | ELC,ELCCurt | 1 | 8.76
ELE | ElcAgg_Wind |  | TWh | GW | DAYNITE | ElcAgg_Wind |  | ELC,ELCCurt | 1 | 8.76
DMD | e_demand | Demand sectors | TWh | GW |  | e_demand | ELC | elc_buildings,elc_industry,elc_transport | 1 | 8.76 | [5 empty] | $/GJ
DMD | h_demand | Hydrogen demand | TWh | GW |  | h_demand | hydrogen | hydrogen_allsect | 1 | 8.76
IMP | fuel_supply | generic fuel supply | TWh | GW |  | fuel_supply |  | bioenergy |  |  | 25.2 |  |  |  |  | 7
IMP | Trd_electricity import |  | TWh | GW |  |  |  | coal |  |  | 7.2 |  |  |  |  | 2
EXP | Trd_electricity export |  | TWh | GW |  |  |  | gas |  |  | 18 |  |  |  |  | 5
[8 empty] | geothermal |  |  | 0.36 |  |  |  |  | 0.1
[8 empty] | hydro |  |  | 0.36 |  |  |  |  | 0.1
[8 empty] | nuclear |  |  | 0.36 |  |  |  |  | 0.1
[8 empty] | oil |  |  | 36 |  |  |  |  | 10
[8 empty] | solar |  |  | 0.36 |  |  |  |  | 0.1
[8 empty] | windon |  |  | 0.36 |  |  |  |  | 0.1
[8 empty] | windoff |  |  | 0.36 |  |  |  |  | 0.1
[6 empty] | Trd_electricity import |  | ELC |  |  |  | 0 | 3 | 1000 | 50
[6 empty] | Trd_electricity export | ELC |  |  |  |  | 0 | 3 | 1000 | 50

## hydro
~fi_process | [5 empty] | ~fi_t
Sets | process | description | TAct | TCap | timeslicelevel | process | Comm-IN | Comm-OUT | CAP_BND | INVCOST~USD21_alt | AF~FX
ELE | EN_Hydro_ITA-1 | New Hydro Potential - Italy - Step 1 | PJ | GW | DAYNITE | EN_Hydro_ITA-1 | hydro | ELC | 6.139
ELE | EN_Hydro_ITA-2 | New Hydro Potential - Italy - Step 2 | PJ | GW | DAYNITE | EN_Hydro_ITA-2 | hydro | ELC | 1.344
ELE | EN_Hydro_ITA-3 | New Hydro Potential - Italy - Step 3 | PJ | GW | DAYNITE | EN_Hydro_ITA-3 | hydro | ELC | 1.131

## ELC_Storage
~FI_Comm
Csets | CommName | CommDesc | Unit | LimType | CTSLvl | PeakTS | Ctype
ENV | AuxStoIN | Aux commodity for storage charging | TBTU |  | DAYNITE
| AuxStoOUT | Aux commodity for storage discharging | TBTU |  | DAYNITE
~FI_Process | [10 empty] | ~FI_T: USD21
Sets | TechName | TechDesc | Tact | Tcap | Tslvl |  | TechName | attribute | CommGrp | Commodity | time_slice | 2020 | 2025 | 2030 | 2035 | 2040 | 2045 | 2050 | Comm-OUT | Comm-OUT-A | LIFE
ELE,STG | EN_STG8hbNREL | 8 hour battery - NREL | TBTU | GW | DAYNITE |  | EN_STG4hbNREL | FLO_FUNC | AuxStoOUT | ELC | ANNUAL | 2020: 1.1765 |  | AuxStoOUT | 20
| EN_STG4hbNREL | 4 hour battery - NREL | TBTU | GW | DAYNITE |  | EN_STG4hbNREL | NCAP_AFC | ACT | ELC | DAYNITE | 2020: 0.16667 | ELC
[7 empty] | EN_STG4hbNREL | NCAP_AFC | NRG |  | DAYNITE | bar: 2020
[7 empty] | EN_STG4hbNREL | NCAP_COST |  |  |  | 1363 | 956 | 784 | 735 | 686 | 637 | 588
[7 empty] | EN_STG4hbNREL | NCAP_FOM |  |  |  | 34 | 24 | 20 | 18 | 17 | 16 | 15
[7 empty] | EN_STG4hbNREL | NCAP_PKCNT |  |  | ANNUAL | bar: 2020
[7 empty] | EN_STG4hbNREL | PRC_CAPACT |  |  |  | 2020: 31.536
[7 empty] | EN_STG4hbNREL | STG_EFF |  |  |  | 2020: 0.85
[7 empty] | EN_STG8hbNREL | FLO_FUNC | AuxStoOUT | ELC | ANNUAL | 2020: 1.1765 |  | AuxStoOUT | 20
[7 empty] | EN_STG8hbNREL | NCAP_AFC | ACT | ELC | DAYNITE | 2020: 0.33333 | ELC
[7 empty] | EN_STG8hbNREL | NCAP_AFC | NRG |  | DAYNITE | bar: 2020
[7 empty] | EN_STG8hbNREL | NCAP_COST |  |  |  | 2470 | 1714 | 1371 | 1277 | 1183 | 1089 | 995
[7 empty] | EN_STG8hbNREL | NCAP_FOM |  |  |  | 62 | 43 | 34 | 32 | 30 | 27 | 25
[7 empty] | EN_STG8hbNREL | NCAP_PKCNT |  |  | ANNUAL | bar: 2020
[7 empty] | EN_STG8hbNREL | PRC_CAPACT |  |  |  | 2020: 31.536
[7 empty] | EN_STG8hbNREL | STG_EFF |  |  |  | 2020: 0.85
Utility-scale battery storage cost projections from NREL ATB 2024
Includes $100 grid connection cost
(2022$) | bar: 2020 to 2030
[8 empty] | 2020 | 2025 | 2030 | 2035 | 2040 | 2045 | 2050
4Hr Battery Storage
CAPEX
[7 empty] | Advanced | 1363 | 839 | 566 | 512 | 454 | 400 | 346
[7 empty] | Conservative | 1363 | 1167 | 981 | 981 | 981 | 981 | 981
[7 empty] | Moderate | 1363 | 956 | 784 | 735 | 686 | 637 | 588
Fixed O&M
[7 empty] | Advanced | 34 | 21 | 14 | 13 | 11 | 10 | 9
[7 empty] | Conservative | 34 | 29 | 25 | 25 | 25 | 25 | 25
[7 empty] | Moderate | 34 | 24 | 20 | 18 | 17 | 16 | 15
8Hr Battery Storage
CAPEX
[7 empty] | Advanced | 2470 | 1518 | 1024 | 927 | 822 | 724 | 626
[7 empty] | Conservative | 2470 | 2111 | 1754 | 1754 | 1754 | 1754 | 1754
[7 empty] | Moderate | 2470 | 1714 | 1371 | 1277 | 1183 | 1089 | 995
Fixed O&M
[7 empty] | Advanced | 62 | 38 | 26 | 23 | 21 | 18 | 16
[7 empty] | Conservative | 62 | 53 | 44 | 44 | 44 | 44 | 44
[7 empty] | Moderate | 62 | 43 | 34 | 32 | 30 | 27 | 25
[7 empty] | Roundtrip EFF: | 2020: 0.85
CF is duration/24 - assume one cycle per day
VAROM = 0

## EV Battery
[6 empty] | ~FI_T: FX | [8 empty] | ~FI_Process
TechName | Comm-IN | Comm-OUT | Comm-OUT-A | CommGrp | commodity | Attribute | 2030 | 0 | S_EFF | AFC~DAYNITE~UP | LIFE | invcost | CAP2ACT | Peak | Sets | TechName | TechDesc | Tact | Tcap | Tslvl | PrimaryCG | Vintage
ev_battery | ELC |  |  | NRG |  |  |  |  | 0.9025 | 4 | 10 | 150 | 1 | 1 | STG | ev_battery | Car battery - 6kw/60Kwh - with V2G (optional) | TWh | TWh | DAYNITE
|  |  |  | ACT | [5 empty] | 1
|  | elc_roadtransport | AuxStoIN
|  |  |  | ELC | AuxStoIN | FLO_FUNC | 1 | 3

## H2 prod
XXX |  | Investment cost per unit of capacity (EUR/kW-output) |  |  | Fixed O&M costs (EUR/kW-output) |  |  | Heatrate (input over output ratio) | [5 empty] | Conversion technologies
|  | invcost | invcost | invcost | fixom | fixom | fixom | input~GASNGA | efficiency | input~GASNGA | efficiency | input~GASNGA | efficiency
|  | 2020 | 2030 | 2050 | 2020 | 2030 | 2050 | 2015 | 2015 | 2030 | 2030 | 2050 | 2050
|  | 2020 | 2030 | Ultimate | 2015 | 2030 | Ultimate | 2015 Heat | 2015 Electricity | 2030 Heat | 2030 Electricity | Ultimate Heat | Ultimate Electricity
|  | 550 | 500 | 450 | 22 | 20 | 18 | 1.33 | 0.094 | 1.3 | 0.094 | 1.28 | 0.094 | Hydrogen from natural gas steam reforming centralised - Large scale (per 1 kW or 1 MWh H2 HHV)
|  | 900 | 850 | 800 | 36 | 34 | 32 | 1.33 | 1.094 | 1.3 | 1.094 | 1.28 | 1.094 | Hydrogen from natural gas steam reforming centralised - Large scale with CCU (per 1 kW or 1 MWh H2 HHV)
|  | 1978 | 1598 | 1450 | 57 | 31 | 28 | 1.53 | 0.094 | 1.47 | 0.094 | 1.43 | 0.094 | Hydrogen from natural gas steam reforming de-centralised - Medium scale (per 1 kW or 1 MWh H2 HHV)
|  | 1610 | 740 | 200 | 49 | 15 | 10 | 0 | 1.39 | 0 | 1.19 | 0 | 1.17 | Hydrogen from low temperature water electrolysis PEM centralised - Large scale (per 1 kW or 1 MWh H2 HHV)
|  | 2530 | 1175 | 350 | 77 | 34 | 18 | 0 | 1.5 | 0 | 1.25 | 0 | 1.19 | Hydrogen from low temperature water electrolysis PEM de-centralised at a refuelling station (per 1 kW or 1 MWh H2 HHV)
|  | 1265 | 600 | 180 | 28 | 14 | 9 | 0 | 1.3952 | 0 | 1.268 | 0 | 1.18 | Hydrogen from low temperature water electrolysis - Alkaline centralised, large scale (per 1 kW or 1 MWh H2 HHV)
|  | 1897.5 | 715 | 300 | 41 | 17 | 15 | 0 | 1.3952 | 0 | 1.268 | 0 | 1.2 | Hydrogen from low temperature water electrolysis Alkaline de-centralised at a refuelling station (per 1 kW or 1 MWh H2 HHV)
|  | 3332.0882 | 1421.3922 | 600 | 55.825 | 36.18 | 39 | 1.9967 | 0.83712 | 1.4556 | 0.7608 | 0.33333 | 0.708 | Hydrogen from high temperature water electrolysis SOEC centralised (per 1 kW or 1 MWh H2 HHV)
|  | 5331.3412 | 2920.8941 | 1100 | 94.9025 | 63.315 | 48.75 | 1.9967 | 0.83712 | 1.4556 | 0.7608 | 0.33333 | 0.72 | Hydrogen from high temperature water electrolysis SOEC de-centralised at a refuelling station (per 1 kW or 1 MWh H2 HHV)
|  | 1200 | 733 | 263 | 42 | 22 | 9 | 0 | 0.01 | 0 | 0.01 | 0 | 0.01 | Methanation (per 1 kW or 1 MWh CH4 HHV)
|  | 450 | 450 | 450 | 18 | 18 | 18 | 0.26582 | 0.06 | 0.26582 | 0.06 | 0.26582 | 0.06 | CH4 Liquefaction plant (per 1 kW or 1 MWh gas HHV)
|  | 200 | 200 | 200 | 20 | 20 | 20 | 0.013 | 0.036 | 0.013 | 0.036 | 0.013 | 0.036 | Gas Liquefaction plant (per 1 kW or 1 MWh gas HHV)
|  | 175 | 175 | 175 | 5 | 5 | 5 | 0.014 | 0 | 0.014 | 0 | 0.014 | 0 | Regasification Plant including LNG storage (per 1 kW or 1 MWh gas HHV)
|  | 1000 | 720 | 364 | 50 | 31 | 18 | 0.2389 | 0.03056 | 0.2389 | 0.03056 | 0.2389 | 0.03056 | Power to liquid via the methanol route (per 1 kW or 1 MWh CH4 HHV)
|  | 1556 | 1143 | 673 | 54 | 40 | 24 | 0.035 | 0.02 | 0.035 | 0.02 | 0.035 | 0.02 | Power to liquid via the Fischer Tropsch route (per 1 kW or 1 MWh CH4 HHV)
|  | 2332 | 1511 | 965 | 163 | 106 | 68 | 0.46327 | 1.9188 | 0.39244 | 1.601 | 0.37891 | 1.5694 | Power to liquid via High temperature co-electrolysis and Fischer Tropsch (per 1 kW or 1 MWh CH4 HHV)
|  | 769.8768 | 648.0445 | 518.2906 | 26.9457 | 22.6816 | 18.1402 | 2.7778 | 2.2222 | 1.6667 | 1.3889 | 1.1389 | 0.3 | Capture CO2 from air (Absorption technology) (per 1 tCO2)
|  | 1259.7984 | 894.3014 | 495 | 44.0929 | 31.3005 | 17.325 | 2 | 0.3 | 1.8056 | 0.3 | 1.5 | 0.3 | Capture CO2 from air (Adsorption technology) (per 1 tCO2)
|  | 174 | 174 | 174 | 3 | 3 | 3 | 0 | 0.20588 | 0 | 0.20588 | 0 | 0.20588 | CO2 Liquefaction plant (per 1 ton CO2)
|  | ~FI_T: EUR15 | [14 empty] | ~FI_Process
Comm-OUT | Comm-IN | invcost~2020 | invcost~2030 | invcost~2050 | fixom~2020 | fixom~2030 | fixom~2050 | input~GASNGA~2015 | efficiency | input~GASNGA~2030 | efficiency~2030 | input~GASNGA~2050 | efficiency~2050 | TechName | LIFE | Cap2Act | Sets | TechName | TechDesc | Tcap | Tact | Tslvl | Vintage
hydrogen | ELC,ELCCurt | 1610 | 740 | 450 | 49 | 15 | 10 |  | 0.71942 |  | 0.84034 |  | 0.8547 | H2prd_Elc_PEM | 25 | 8.76 | PRE | H2prd_Elc_PEM | Hydrogen from low temperature water electrolysis PEM centralised - Large scale (per 1 kW or 1 MWh H2 HHV) | GW | TWh | DAYNITE | Yes
hydrogen | ELC,ELCCurt | 1265 | 600 | 350 | 28 | 14 | 9 |  | 0.71674 |  | 0.78864 |  | 0.84746 | H2prd_Elc_ALK | 25 | 8.76 | PRE | H2prd_Elc_ALK | Hydrogen from low temperature water electrolysis - Alkaline centralised, large scale (per 1 kW or 1 MWh H2 HHV) | GW | TWh | DAYNITE | Yes

## solar
~fi_process | [6 empty] | ~fi_t |  |  |  |  | ~fi_process | [7 empty] | ~fi_t
set | process | description | capacity_unit | activity_unit | timeslicelevel | vintage | grid_cell | process | comm-out | cap_bnd | af~fx | set | process | description | capacity_unit | activity_unit | primarycg | timeslicelevel | vintage | process | comm-in | comm-out | efficiency | grid_cell
ele | e_spv-ITA_0000 | solar resource in grid cell ITA_0 | GW | TWh | annual | no | ITA_0 | e_spv-ITA_0000 | elc_spv-ITA_0000 | 0.03825 | 0.20502 | pre | distr_solelc_won-ITA_0116 | connecting solar and wind to buses in grid cell ITA_116 | GW | TWh | NRGI | daynite | no | distr_solelc_won-ITA_0116 | elc_won-ITA_0116,elc_spv-ITA_0116,elc_wof-ITA_0116 | e_IT122-380,e_IT123-380,e_w80517630-220,e_w80517630-380,e_w84963374-220 | 1 | ITA_116
ele | e_spv-ITA_0001 | solar resource in grid cell ITA_1 | GW | TWh | annual | no | ITA_1 | e_spv-ITA_0001 | elc_spv-ITA_0001 | 0.00375 | 0.2129 | pre | distr_solelc_won-ITA_0173 | connecting solar and wind to buses in grid cell ITA_173 | GW | TWh | NRGI | daynite | no | distr_solelc_won-ITA_0173 | elc_won-ITA_0173,elc_spv-ITA_0173,elc_wof-ITA_0173 | e_IT130-220,e_w124220303-220,e_w132643428-220,e_w376952616-220,e_w420698910-220,e_w85196861-220,e_w85196861-380,e_w944660251-220,e_w988654143-380 | 1 | ITA_173
ele | e_spv-ITA_0002 | solar resource in grid cell ITA_2 | GW | TWh | annual | no | ITA_2 | e_spv-ITA_0002 | elc_spv-ITA_0002 | 0.12675 | 0.20605 | pre | distr_solelc_won-ITA_0213 | connecting solar and wind to buses in grid cell ITA_213 | GW | TWh | NRGI | daynite | no | distr_solelc_won-ITA_0213 | elc_won-ITA_0213,elc_spv-ITA_0213,elc_wof-ITA_0213 | e_IT133-220,e_w103381531-220,e_w103381531-380,e_w321724202-380 | 1 | ITA_213
ele | e_spv-ITA_0003 | solar resource in grid cell ITA_3 | GW | TWh | annual | no | ITA_3 | e_spv-ITA_0003 | elc_spv-ITA_0003 | 0.01725 | 0.2083 | pre | distr_solelc_won-ITA_0204 | connecting solar and wind to buses in grid cell ITA_204 | GW | TWh | NRGI | daynite | no | distr_solelc_won-ITA_0204 | elc_won-ITA_0204,elc_spv-ITA_0204,elc_wof-ITA_0204 | e_IT134-380,e_w104321356-220,e_w1098087457-380,e_w338790588-380 | 1 | ITA_204
ele | e_spv-ITA_0004 | solar resource in grid cell ITA_4 | GW | TWh | annual | no | ITA_4 | e_spv-ITA_0004 | elc_spv-ITA_0004 | 0.00375 | 0.20618 | pre | distr_solelc_won-ITA_0043 | connecting solar and wind to buses in grid cell ITA_43 | GW | TWh | NRGI | daynite | no | distr_solelc_won-ITA_0043 | elc_won-ITA_0043,elc_spv-ITA_0043,elc_wof-ITA_0043 | e_IT20-220,e_IT43-380,e_IT63-220,e_w152597636-380,e_w74359510-220,e_w74677138-380,e_w772234863-220,e_w772234863-380 | 1 | ITA_43
ele | e_spv-ITA_0005 | solar resource in grid cell ITA_5 | GW | TWh | annual | no | ITA_5 | e_spv-ITA_0005 | elc_spv-ITA_0005 | 0.01275 | 0.19915 | pre | distr_solelc_won-ITA_0140 | connecting solar and wind to buses in grid cell ITA_140 | GW | TWh | NRGI | daynite | no | distr_solelc_won-ITA_0140 | elc_won-ITA_0140,elc_spv-ITA_0140,elc_wof-ITA_0140 | e_IT21-380,e_IT34-380,e_w58992998-380,e_w590522266-220,e_w590522266-380,e_w59462715-380,e_w59604857-220 | 1 | ITA_140
ele | e_spv-ITA_0006 | solar resource in grid cell ITA_6 | GW | TWh | annual | no | ITA_6 | e_spv-ITA_0006 | elc_spv-ITA_0006 | 3.7725 | 0.18297 | pre | distr_solelc_won-ITA_0201 | connecting solar and wind to buses in grid cell ITA_201 | GW | TWh | NRGI | daynite | no | distr_solelc_won-ITA_0201 | elc_won-ITA_0201,elc_spv-ITA_0201,elc_wof-ITA_0201 | e_w110310021-380,e_w199675964-380,e_w199676823-380,e_w303965869-380 | 1 | ITA_201
ele | e_spv-ITA_0007 | solar resource in grid cell ITA_7 | GW | TWh | annual | no | ITA_7 | e_spv-ITA_0007 | elc_spv-ITA_0007 | 5.9318 | 0.17748 | pre | distr_solelc_won-ITA_0130 | connecting solar and wind to buses in grid cell ITA_130 | GW | TWh | NRGI | daynite | no | distr_solelc_won-ITA_0130 | elc_won-ITA_0130,elc_spv-ITA_0130,elc_wof-ITA_0130 | e_w172705586-220,e_w57736541-220 | 1 | ITA_130
ele | e_spv-ITA_0008 | solar resource in grid cell ITA_8 | GW | TWh | annual | no | ITA_8 | e_spv-ITA_0008 | elc_spv-ITA_0008 | 2.6048 | 0.18668 | pre | distr_solelc_won-ITA_0211 | connecting solar and wind to buses in grid cell ITA_211 | GW | TWh | NRGI | daynite | no | distr_solelc_won-ITA_0211 | elc_won-ITA_0211,elc_spv-ITA_0211,elc_wof-ITA_0211 | e_w338760116-380,e_w60913666-380 | 1 | ITA_211
ele | e_spv-ITA_0009 | solar resource in grid cell ITA_9 | GW | TWh | annual | no | ITA_9 | e_spv-ITA_0009 | elc_spv-ITA_0009 | 0.01125 | 0.2048 | pre | distr_solelc_won-ITA_0169 | connecting solar and wind to buses in grid cell ITA_169 | GW | TWh | NRGI | daynite | no | distr_solelc_won-ITA_0169 | elc_won-ITA_0169,elc_spv-ITA_0169,elc_wof-ITA_0169 | e_w50589203-220,e_w61157826-380 | 1 | ITA_169
ele | e_spv-ITA_0010 | solar resource in grid cell ITA_10 | GW | TWh | annual | no | ITA_10 | e_spv-ITA_0010 | elc_spv-ITA_0010 | 0.32475 | 0.22679 | pre | distr_solelc_won-ITA_0075 | connecting solar and wind to buses in grid cell ITA_75 | GW | TWh | NRGI | daynite | no | distr_solelc_won-ITA_0075 | elc_won-ITA_0075,elc_spv-ITA_0075,elc_wof-ITA_0075 | e_w100113593-380 | 1 | ITA_75
ele | e_spv-ITA_0011 | solar resource in grid cell ITA_11 | GW | TWh | annual | no | ITA_11 | e_spv-ITA_0011 | elc_spv-ITA_0011 | 0.00375 | 0.22202 | pre | distr_solelc_won-ITA_0157 | connecting solar and wind to buses in grid cell ITA_157 | GW | TWh | NRGI | daynite | no | distr_solelc_won-ITA_0157 | elc_won-ITA_0157,elc_spv-ITA_0157,elc_wof-ITA_0157 | e_w57384507-220 | 1 | ITA_157
ele | e_spv-ITA_0012 | solar resource in grid cell ITA_12 | GW | TWh | annual | no | ITA_12 | e_spv-ITA_0012 | elc_spv-ITA_0012 | 0.10575 | 0.22142 | pre | distr_solelc_won-ITA_0166 | connecting solar and wind to buses in grid cell ITA_166 | GW | TWh | NRGI | daynite | no | distr_solelc_won-ITA_0166 | elc_won-ITA_0166,elc_spv-ITA_0166,elc_wof-ITA_0166 | e_r13844905-220 | 1 | ITA_166
ele | e_spv-ITA_0013 | solar resource in grid cell ITA_13 | GW | TWh | annual | no | ITA_13 | e_spv-ITA_0013 | elc_spv-ITA_0013 | 0.318 | 0.22261 | pre | distr_solelc_won-ITA_0084 | connecting solar and wind to buses in grid cell ITA_84 | GW | TWh | NRGI | daynite | no | distr_solelc_won-ITA_0084 | elc_won-ITA_0084,elc_spv-ITA_0084,elc_wof-ITA_0084 | e_IT1-220,e_r6301099-220,e_w152457216-220,e_w153548074-220,e_w153548156-220,e_w153772895-220,e_w42862642-220,e_w59620552-220 | 1 | ITA_84
ele | e_spv-ITA_0014 | solar resource in grid cell ITA_14 | GW | TWh | annual | no | ITA_14 | e_spv-ITA_0014 | elc_spv-ITA_0014 | 1.3613 | 0.22331 | pre | distr_solelc_won-ITA_0055 | connecting solar and wind to buses in grid cell ITA_55 | GW | TWh | NRGI | daynite | no | distr_solelc_won-ITA_0055 | elc_won-ITA_0055,elc_spv-ITA_0055,elc_wof-ITA_0055 | e_IT103-220,e_w105757794-220,e_w105757794-380,e_w158599954-220 | 1 | ITA_55
ele | e_spv-ITA_0015 | solar resource in grid cell ITA_15 | GW | TWh | annual | no | ITA_15 | e_spv-ITA_0015 | elc_spv-ITA_0015 | 0.00075 | 0.22272 | pre | distr_solelc_won-ITA_0030 | connecting solar and wind to buses in grid cell ITA_30 | GW | TWh | NRGI | daynite | no | distr_solelc_won-ITA_0030 | elc_won-ITA_0030,elc_spv-ITA_0030,elc_wof-ITA_0030 | e_IT66-220,e_IT68-220,e_w103264820-220,e_w162828577-220,e_w162828577-380,e_w67461115-220,e_w74210017-380 | 1 | ITA_30
ele | e_spv-ITA_0016 | solar resource in grid cell ITA_16 | GW | TWh | annual | no | ITA_16 | e_spv-ITA_0016 | elc_spv-ITA_0016 | 0.13425 | 0.19796 | pre | distr_solelc_won-ITA_0057 | connecting solar and wind to buses in grid cell ITA_57 | GW | TWh | NRGI | daynite | no | distr_solelc_won-ITA_0057 | elc_won-ITA_0057,elc_spv-ITA_0057,elc_wof-ITA_0057 | e_w116517585-380,e_w421827453-380,e_w93315059-380 | 1 | ITA_57
ele | e_spv-ITA_0017 | solar resource in grid cell ITA_17 | GW | TWh | annual | no | ITA_17 | e_spv-ITA_0017 | elc_spv-ITA_0017 | 0.88125 | 0.18017 | pre | distr_solelc_won-ITA_0145 | connecting solar and wind to buses in grid cell ITA_145 | GW | TWh | NRGI | daynite | no | distr_solelc_won-ITA_0145 | elc_won-ITA_0145,elc_spv-ITA_0145,elc_wof-ITA_0145 | e_w338948868-220,e_w57736553-220 | 1 | ITA_145
ele | e_spv-ITA_0018 | solar resource in grid cell ITA_18 | GW | TWh | annual | no | ITA_18 | e_spv-ITA_0018 | elc_spv-ITA_0018 | 5.1615 | 0.17436 | pre | distr_solelc_won-ITA_0139 | connecting solar and wind to buses in grid cell ITA_139 | GW | TWh | NRGI | daynite | no | distr_solelc_won-ITA_0139 | elc_won-ITA_0139,elc_spv-ITA_0139,elc_wof-ITA_0139 | e_w74943205-380 | 1 | ITA_139
ele | e_spv-ITA_0019 | solar resource in grid cell ITA_19 | GW | TWh | annual | no | ITA_19 | e_spv-ITA_0019 | elc_spv-ITA_0019 | 5.8965 | 0.17587 | pre | distr_solelc_won-ITA_0050 | connecting solar and wind to buses in grid cell ITA_50 | GW | TWh | NRGI | daynite | no | distr_solelc_won-ITA_0050 | elc_won-ITA_0050,elc_spv-ITA_0050,elc_wof-ITA_0050 | e_w409768426-220 | 1 | ITA_50
ele | e_spv-ITA_0020 | solar resource in grid cell ITA_20 | GW | TWh | annual | no | ITA_20 | e_spv-ITA_0020 | elc_spv-ITA_0020 | 0.66525 | 0.1892 | pre | distr_solelc_won-ITA_0051 | connecting solar and wind to buses in grid cell ITA_51 | GW | TWh | NRGI | daynite | no | distr_solelc_won-ITA_0051 | elc_won-ITA_0051,elc_spv-ITA_0051,elc_wof-ITA_0051 | e_w136762727 | 1 | ITA_51
ele | e_spv-ITA_0021 | solar resource in grid cell ITA_21 | GW | TWh | annual | no | ITA_21 | e_spv-ITA_0021 | elc_spv-ITA_0021 | 0.06 | 0.19934 | pre | distr_solelc_won-ITA_0086 | connecting solar and wind to buses in grid cell ITA_86 | GW | TWh | NRGI | daynite | no | distr_solelc_won-ITA_0086 | elc_won-ITA_0086,elc_spv-ITA_0086,elc_wof-ITA_0086 | e_w416989699-380 | 1 | ITA_86
ele | e_spv-ITA_0022 | solar resource in grid cell ITA_22 | GW | TWh | annual | no | ITA_22 | e_spv-ITA_0022 | elc_spv-ITA_0022 | 1.6867 | 0.22603 | pre | distr_solelc_won-ITA_0098 | connecting solar and wind to buses in grid cell ITA_98 | GW | TWh | NRGI | daynite | no | distr_solelc_won-ITA_0098 | elc_won-ITA_0098,elc_spv-ITA_0098,elc_wof-ITA_0098 | e_w375908008-220 | 1 | ITA_98
ele | e_spv-ITA_0023 | solar resource in grid cell ITA_23 | GW | TWh | annual | no | ITA_23 | e_spv-ITA_0023 | elc_spv-ITA_0023 | 4.095 | 0.21704 | pre | distr_solelc_won-ITA_0128 | connecting solar and wind to buses in grid cell ITA_128 | GW | TWh | NRGI | daynite | no | distr_solelc_won-ITA_0128 | elc_won-ITA_0128,elc_spv-ITA_0128,elc_wof-ITA_0128 | e_w375907988-220 | 1 | ITA_128
ele | e_spv-ITA_0024 | solar resource in grid cell ITA_24 | GW | TWh | annual | no | ITA_24 | e_spv-ITA_0024 | elc_spv-ITA_0024 | 3.5722 | 0.21306 | pre | distr_solelc_won-ITA_0155 | connecting solar and wind to buses in grid cell ITA_155 | GW | TWh | NRGI | daynite | no | distr_solelc_won-ITA_0155 | elc_won-ITA_0155,elc_spv-ITA_0155,elc_wof-ITA_0155 | e_w61650514-220 | 1 | ITA_155
ele | e_spv-ITA_0025 | solar resource in grid cell ITA_25 | GW | TWh | annual | no | ITA_25 | e_spv-ITA_0025 | elc_spv-ITA_0025 | 3.0232 | 0.21521 | pre | distr_solelc_won-ITA_0192 | connecting solar and wind to buses in grid cell ITA_192 | GW | TWh | NRGI | daynite | no | distr_solelc_won-ITA_0192 | elc_won-ITA_0192,elc_spv-ITA_0192,elc_wof-ITA_0192 | e_w110330925-380 | 1 | ITA_192
ele | e_spv-ITA_0026 | solar resource in grid cell ITA_26 | GW | TWh | annual | no | ITA_26 | e_spv-ITA_0026 | elc_spv-ITA_0026 | 2.0122 | 0.21785 | pre | distr_solelc_won-ITA_0197 | connecting solar and wind to buses in grid cell ITA_197 | GW | TWh | NRGI | daynite | no | distr_solelc_won-ITA_0197 | elc_won-ITA_0197,elc_spv-ITA_0197,elc_wof-ITA_0197 | e_w449694943-380 | 1 | ITA_197
ele | e_spv-ITA_0027 | solar resource in grid cell ITA_27 | GW | TWh | annual | no | ITA_27 | e_spv-ITA_0027 | elc_spv-ITA_0027 | 0.009 | 0.21578 | pre | distr_solelc_won-ITA_0090 | connecting solar and wind to buses in grid cell ITA_90 | GW | TWh | NRGI | daynite | no | distr_solelc_won-ITA_0090 | elc_won-ITA_0090,elc_spv-ITA_0090,elc_wof-ITA_0090 | e_IT100-220,e_w139442467-220,e_w139442467-380,e_w139758444-220 | 1 | ITA_90
ele | e_spv-ITA_0028 | solar resource in grid cell ITA_28 | GW | TWh | annual | no | ITA_28 | e_spv-ITA_0028 | elc_spv-ITA_0028 | 0.35025 | 0.17902 | pre | distr_solelc_won-ITA_0068 | connecting solar and wind to buses in grid cell ITA_68 | GW | TWh | NRGI | daynite | no | distr_solelc_won-ITA_0068 | elc_won-ITA_0068,elc_spv-ITA_0068,elc_wof-ITA_0068 | e_IT92-380,e_IT93-380,e_w350356755-220,e_w39255054-380 | 1 | ITA_68
ele | e_spv-ITA_0029 | solar resource in grid cell ITA_29 | GW | TWh | annual | no | ITA_29 | e_spv-ITA_0029 | elc_spv-ITA_0029 | 5.97 | 0.17387 | pre | distr_solelc_won-ITA_0215 | connecting solar and wind to buses in grid cell ITA_215 | GW | TWh | NRGI | daynite | no | distr_solelc_won-ITA_0215 | elc_won-ITA_0215,elc_spv-ITA_0215,elc_wof-ITA_0215 | e_w103386958,e_w103386958-380 | 1 | ITA_215
ele | e_spv-ITA_0030 | solar resource in grid cell ITA_30 | GW | TWh | annual | no | ITA_30 | e_spv-ITA_0030 | elc_spv-ITA_0030 | 6.9772 | 0.17295 | pre | distr_solelc_won-ITA_0034 | connecting solar and wind to buses in grid cell ITA_34 | GW | TWh | NRGI | daynite | no | distr_solelc_won-ITA_0034 | elc_won-ITA_0034,elc_spv-ITA_0034,elc_wof-ITA_0034 | e_w118987056-220,e_w118987056-380 | 1 | ITA_34
ele | e_spv-ITA_0031 | solar resource in grid cell ITA_31 | GW | TWh | annual | no | ITA_31 | e_spv-ITA_0031 | elc_spv-ITA_0031 | 4.0252 | 0.17279 | pre | distr_solelc_won-ITA_0217 | connecting solar and wind to buses in grid cell ITA_217 | GW | TWh | NRGI | daynite | no | distr_solelc_won-ITA_0217 | elc_won-ITA_0217,elc_spv-ITA_0217,elc_wof-ITA_0217 | e_w145665799-220,e_w145665799-380,e_w145665862-380 | 1 | ITA_217
ele | e_spv-ITA_0032 | solar resource in grid cell ITA_32 | GW | TWh | annual | no | ITA_32 | e_spv-ITA_0032 | elc_spv-ITA_0032 | 0.22275 | 0.1838 | pre | distr_solelc_won-ITA_0100 | connecting solar and wind to buses in grid cell ITA_100 | GW | TWh | NRGI | daynite | no | distr_solelc_won-ITA_0100 | elc_won-ITA_0100,elc_spv-ITA_0100,elc_wof-ITA_0100 | e_w339706880-380,e_w82759380-380,e_w82762493-220,e_w82762493-380,e_w82767145-220,e_w82767145-380 | 1 | ITA_100
ele | e_spv-ITA_0033 | solar resource in grid cell ITA_33 | GW | TWh | annual | no | ITA_33 | e_spv-ITA_0033 | elc_spv-ITA_0033 | 0.74175 | 0.22779 | pre | distr_solelc_won-ITA_0134 | connecting solar and wind to buses in grid cell ITA_134 | GW | TWh | NRGI | daynite | no | distr_solelc_won-ITA_0134 | elc_won-ITA_0134,elc_spv-ITA_0134,elc_wof-ITA_0134 | e_w58931857-380 | 1 | ITA_134
ele | e_spv-ITA_0034 | solar resource in grid cell ITA_34 | GW | TWh | annual | no | ITA_34 | e_spv-ITA_0034 | elc_spv-ITA_0034 | 2.6692 | 0.21751 | pre | distr_solelc_won-ITA_0147 | connecting solar and wind to buses in grid cell ITA_147 | GW | TWh | NRGI | daynite | no | distr_solelc_won-ITA_0147 | elc_won-ITA_0147,elc_spv-ITA_0147,elc_wof-ITA_0147 | e_w83872215-380 | 1 | ITA_147
ele | e_spv-ITA_0035 | solar resource in grid cell ITA_35 | GW | TWh | annual | no | ITA_35 | e_spv-ITA_0035 | elc_spv-ITA_0035 | 0.87825 | 0.212 | pre | distr_solelc_won-ITA_0022 | connecting solar and wind to buses in grid cell ITA_22 | GW | TWh | NRGI | daynite | no | distr_solelc_won-ITA_0022 | elc_won-ITA_0022,elc_spv-ITA_0022,elc_wof-ITA_0022 | e_w255011550-380 | 1 | ITA_22
ele | e_spv-ITA_0036 | solar resource in grid cell ITA_36 | GW | TWh | annual | no | ITA_36 | e_spv-ITA_0036 | elc_spv-ITA_0036 | 1.8128 | 0.2125 | pre | distr_solelc_won-ITA_0066 | connecting solar and wind to buses in grid cell ITA_66 | GW | TWh | NRGI | daynite | no | distr_solelc_won-ITA_0066 | elc_won-ITA_0066,elc_spv-ITA_0066,elc_wof-ITA_0066 | e_w158599954-220 | 1 | ITA_66
ele | e_spv-ITA_0037 | solar resource in grid cell ITA_37 | GW | TWh | annual | no | ITA_37 | e_spv-ITA_0037 | elc_spv-ITA_0037 | 2.2455 | 0.21612 | pre | distr_solelc_won-ITA_0074 | connecting solar and wind to buses in grid cell ITA_74 | GW | TWh | NRGI | daynite | no | distr_solelc_won-ITA_0074 | elc_won-ITA_0074,elc_spv-ITA_0074,elc_wof-ITA_0074 | e_w416989699-380 | 1 | ITA_74
ele | e_spv-ITA_0038 | solar resource in grid cell ITA_38 | GW | TWh | annual | no | ITA_38 | e_spv-ITA_0038 | elc_spv-ITA_0038 | 1.1827 | 0.21462 | pre | distr_solelc_won-ITA_0158 | connecting solar and wind to buses in grid cell ITA_158 | GW | TWh | NRGI | daynite | no | distr_solelc_won-ITA_0158 | elc_won-ITA_0158,elc_spv-ITA_0158,elc_wof-ITA_0158 | e_w338948868-220 | 1 | ITA_158
ele | e_spv-ITA_0040 | solar resource in grid cell ITA_40 | GW | TWh | annual | no | ITA_40 | e_spv-ITA_0040 | elc_spv-ITA_0040 | 0.03375 | 0.18029 | pre | distr_solelc_won-ITA_0179 | connecting solar and wind to buses in grid cell ITA_179 | GW | TWh | NRGI | daynite | no | distr_solelc_won-ITA_0179 | elc_won-ITA_0179,elc_spv-ITA_0179,elc_wof-ITA_0179 | e_w50589203-220 | 1 | ITA_179
ele | e_spv-ITA_0041 | solar resource in grid cell ITA_41 | GW | TWh | annual | no | ITA_41 | e_spv-ITA_0041 | elc_spv-ITA_0041 | 2.1 | 0.17438 | pre | distr_solelc_won-ITA_0187 | connecting solar and wind to buses in grid cell ITA_187 | GW | TWh | NRGI | daynite | no | distr_solelc_won-ITA_0187 | elc_won-ITA_0187,elc_spv-ITA_0187,elc_wof-ITA_0187 | e_w411026199-380 | 1 | ITA_187
ele | e_spv-ITA_0042 | solar resource in grid cell ITA_42 | GW | TWh | annual | no | ITA_42 | e_spv-ITA_0042 | elc_spv-ITA_0042 | 6.9638 | 0.17183 | pre | distr_solelc_won-ITA_0082 | connecting solar and wind to buses in grid cell ITA_82 | GW | TWh | NRGI | daynite | no | distr_solelc_won-ITA_0082 | elc_won-ITA_0082,elc_spv-ITA_0082,elc_wof-ITA_0082 | e_IT27-220,e_IT30-220,e_IT42-220,e_IT46-220,e_r1377432-220,e_w189137043-220 | 1 | ITA_82
ele | e_spv-ITA_0043 | solar resource in grid cell ITA_43 | GW | TWh | annual | no | ITA_43 | e_spv-ITA_0043 | elc_spv-ITA_0043 | 3.171 | 0.1701 | pre | distr_solelc_won-ITA_0091 | connecting solar and wind to buses in grid cell ITA_91 | GW | TWh | NRGI | daynite | no | distr_solelc_won-ITA_0091 | elc_won-ITA_0091,elc_spv-ITA_0091,elc_wof-ITA_0091 | e_IT90-220,e_w181125039-220,e_w181125039-380,e_w363469921-380,e_w82084013-380,e_w82084019-380 | 1 | ITA_91
ele | e_spv-ITA_0044 | solar resource in grid cell ITA_44 | GW | TWh | annual | no | ITA_44 | e_spv-ITA_0044 | elc_spv-ITA_0044 | 0.2565 | 0.17988 | pre | distr_solelc_won-ITA_0028 | connecting solar and wind to buses in grid cell ITA_28 | GW | TWh | NRGI | daynite | no | distr_solelc_won-ITA_0028 | elc_won-ITA_0028,elc_spv-ITA_0028,elc_wof-ITA_0028 | e_IT95-220,e_IT97-220,e_IT98-220,e_w296141722-220,e_w59629638-220,e_w61484190-220 | 1 | ITA_28
ele | e_spv-ITA_0045 | solar resource in grid cell ITA_45 | GW | TWh | annual | no | ITA_45 | e_spv-ITA_0045 | elc_spv-ITA_0045 | 0.03675 | 0.18602 | pre | distr_solelc_won-ITA_0119 | connecting solar and wind to buses in grid cell ITA_119 | GW | TWh | NRGI | daynite | no | distr_solelc_won-ITA_0119 | elc_won-ITA_0119,elc_spv-ITA_0119,elc_wof-ITA_0119 | e_w74943205-380 | 1 | ITA_119
ele | e_spv-ITA_0046 | solar resource in grid cell ITA_46 | GW | TWh | annual | no | ITA_46 | e_spv-ITA_0046 | elc_spv-ITA_0046 | 0.042 | 0.231 | pre | distr_solelc_won-ITA_0121 | connecting solar and wind to buses in grid cell ITA_121 | GW | TWh | NRGI | daynite | no | distr_solelc_won-ITA_0121 | elc_won-ITA_0121,elc_spv-ITA_0121,elc_wof-ITA_0121 | e_w158739183-380 | 1 | ITA_121
ele | e_spv-ITA_0047 | solar resource in grid cell ITA_47 | GW | TWh | annual | no | ITA_47 | e_spv-ITA_0047 | elc_spv-ITA_0047 | 0.27 | 0.22331 | pre | distr_solelc_won-ITA_0199 | connecting solar and wind to buses in grid cell ITA_199 | GW | TWh | NRGI | daynite | no | distr_solelc_won-ITA_0199 | elc_won-ITA_0199,elc_spv-ITA_0199,elc_wof-ITA_0199 | e_w109993642-380 | 1 | ITA_199
ele | e_spv-ITA_0048 | solar resource in grid cell ITA_48 | GW | TWh | annual | no | ITA_48 | e_spv-ITA_0048 | elc_spv-ITA_0048 | 0.39 | 0.22079 | pre | distr_solelc_won-ITA_0185 | connecting solar and wind to buses in grid cell ITA_185 | GW | TWh | NRGI | daynite | no | distr_solelc_won-ITA_0185 | elc_won-ITA_0185,elc_spv-ITA_0185,elc_wof-ITA_0185 | e_IT124-380,e_w171270810-380,e_w209982720-380,e_w338795626-380,e_w418565263-380 | 1 | ITA_185
ele | e_spv-ITA_0049 | solar resource in grid cell ITA_49 | GW | TWh | annual | no | ITA_49 | e_spv-ITA_0049 | elc_spv-ITA_0049 | 0.552 | 0.21998 | pre | distr_solelc_won-ITA_0189 | connecting solar and wind to buses in grid cell ITA_189 | GW | TWh | NRGI | daynite | no | distr_solelc_won-ITA_0189 | elc_won-ITA_0189,elc_spv-ITA_0189,elc_wof-ITA_0189 | e_IT138-380,e_IT139-380,e_w109997676-380,e_w110660048-380,e_w155590373-380 | 1 | ITA_189
ele | e_spv-ITA_0050 | solar resource in grid cell ITA_50 | GW | TWh | annual | no | ITA_50 | e_spv-ITA_0050 | elc_spv-ITA_0050 | 0.4635 | 0.22084 | pre | distr_solelc_won-ITA_0060 | connecting solar and wind to buses in grid cell ITA_60 | GW | TWh | NRGI | daynite | no | distr_solelc_won-ITA_0060 | elc_won-ITA_0060,elc_spv-ITA_0060,elc_wof-ITA_0060 | e_IT14-220,e_IT15-220,e_IT16-220,e_IT9-220,e_w163056522-220,e_w163056526-220,e_w163789376-220,e_w348500306-220,e_w412967421-220 | 1 | ITA_60
ele | e_spv-ITA_0051 | solar resource in grid cell ITA_51 | GW | TWh | annual | no | ITA_51 | e_spv-ITA_0051 | elc_spv-ITA_0051 | 0.0255 | 0.22043 | pre | distr_solelc_won-ITA_0070 | connecting solar and wind to buses in grid cell ITA_70 | GW | TWh | NRGI | daynite | no | distr_solelc_won-ITA_0070 | elc_won-ITA_0070,elc_spv-ITA_0070,elc_wof-ITA_0070 | e_IT23-380,e_IT24-380,e_IT25-380,e_IT26-380,e_IT28-380,e_IT44-380,e_IT45-380,e_IT49-220,e_IT51-380,e_IT54-380,e_IT56-380,e_IT57-380,e_r6277789-220,e_r6277789-380,e_r7837848-220,e_w75602396-380,e_w82793962-220 | 1 | ITA_70
ele | e_spv-ITA_0052 | solar resource in grid cell ITA_52 | GW | TWh | annual | no | ITA_52 | e_spv-ITA_0052 | elc_spv-ITA_0052 | 0.02775 | 0.21341 | pre | distr_solelc_won-ITA_0035 | connecting solar and wind to buses in grid cell ITA_35 | GW | TWh | NRGI | daynite | no | distr_solelc_won-ITA_0035 | elc_won-ITA_0035,elc_spv-ITA_0035,elc_wof-ITA_0035 | e_w409768426-220 | 1 | ITA_35
ele | e_spv-ITA_0055 | solar resource in grid cell ITA_55 | GW | TWh | annual | no | ITA_55 | e_spv-ITA_0055 | elc_spv-ITA_0055 | 0.35025 | 0.19512 | pre | distr_solelc_won-ITA_0176 | connecting solar and wind to buses in grid cell ITA_176 | GW | TWh | NRGI | daynite | no | distr_solelc_won-ITA_0176 | elc_won-ITA_0176,elc_spv-ITA_0176,elc_wof-ITA_0176 | e_w60616350-380 | 1 | ITA_176
ele | e_spv-ITA_0056 | solar resource in grid cell ITA_56 | GW | TWh | annual | no | ITA_56 | e_spv-ITA_0056 | elc_spv-ITA_0056 | 0.2385 | 0.18362 | pre | distr_solelc_won-ITA_0052 | connecting solar and wind to buses in grid cell ITA_52 | GW | TWh | NRGI | daynite | no | distr_solelc_won-ITA_0052 | elc_won-ITA_0052,elc_spv-ITA_0052,elc_wof-ITA_0052 | e_w100113593-380 | 1 | ITA_52
ele | e_spv-ITA_0057 | solar resource in grid cell ITA_57 | GW | TWh | annual | no | ITA_57 | e_spv-ITA_0057 | elc_spv-ITA_0057 | 4.0477 | 0.17609 | pre | distr_solelc_won-ITA_0061 | connecting solar and wind to buses in grid cell ITA_61 | GW | TWh | NRGI | daynite | no | distr_solelc_won-ITA_0061 | elc_won-ITA_0061,elc_spv-ITA_0061,elc_wof-ITA_0061 | e_w348500306-220 | 1 | ITA_61
ele | e_spv-ITA_0058 | solar resource in grid cell ITA_58 | GW | TWh | annual | no | ITA_58 | e_spv-ITA_0058 | elc_spv-ITA_0058 | 6.9165 | 0.17201 | pre | distr_solelc_won-ITA_0073 | connecting solar and wind to buses in grid cell ITA_73 | GW | TWh | NRGI | daynite | no | distr_solelc_won-ITA_0073 | elc_won-ITA_0073,elc_spv-ITA_0073,elc_wof-ITA_0073 | e_w375908008-220 | 1 | ITA_73
ele | e_spv-ITA_0059 | solar resource in grid cell ITA_59 | GW | TWh | annual | no | ITA_59 | e_spv-ITA_0059 | elc_spv-ITA_0059 | 1.7955 | 0.17232 | pre | distr_solelc_won-ITA_0044 | connecting solar and wind to buses in grid cell ITA_44 | GW | TWh | NRGI | daynite | no | distr_solelc_won-ITA_0044 | elc_won-ITA_0044,elc_spv-ITA_0044,elc_wof-ITA_0044 | e_IT3-380,e_IT4-380 | 1 | ITA_44
ele | e_spv-ITA_0060 | solar resource in grid cell ITA_60 | GW | TWh | annual | no | ITA_60 | e_spv-ITA_0060 | elc_spv-ITA_0060 | 0.0165 | 0.18417 | pre | distr_solelc_won-ITA_0089 | connecting solar and wind to buses in grid cell ITA_89 | GW | TWh | NRGI | daynite | no | distr_solelc_won-ITA_0089 | elc_won-ITA_0089,elc_spv-ITA_0089,elc_wof-ITA_0089 | e_w139758444-220 | 1 | ITA_89
ele | e_spv-ITA_0061 | solar resource in grid cell ITA_61 | GW | TWh | annual | no | ITA_61 | e_spv-ITA_0061 | elc_spv-ITA_0061 | 0.00825 | 0.19079 | pre | distr_solelc_won-ITA_0183 | connecting solar and wind to buses in grid cell ITA_183 | GW | TWh | NRGI | daynite | no | distr_solelc_won-ITA_0183 | elc_won-ITA_0183,elc_spv-ITA_0183,elc_wof-ITA_0183 | e_w420698910-220 | 1 | ITA_183
ele | e_spv-ITA_0063 | solar resource in grid cell ITA_63 | GW | TWh | annual | no | ITA_63 | e_spv-ITA_0063 | elc_spv-ITA_0063 | 0.0555 | 0.2143 | pre | distr_solelc_won-ITA_0210 | connecting solar and wind to buses in grid cell ITA_210 | GW | TWh | NRGI | daynite | no | distr_solelc_won-ITA_0210 | elc_won-ITA_0210,elc_spv-ITA_0210,elc_wof-ITA_0210 | e_w185576620-220 | 1 | ITA_210
ele | e_spv-ITA_0064 | solar resource in grid cell ITA_64 | GW | TWh | annual | no | ITA_64 | e_spv-ITA_0064 | elc_spv-ITA_0064 | 0.8385 | 0.20653 | pre | distr_solelc_won-ITA_0184 | connecting solar and wind to buses in grid cell ITA_184 | GW | TWh | NRGI | daynite | no | distr_solelc_won-ITA_0184 | elc_won-ITA_0184,elc_spv-ITA_0184,elc_wof-ITA_0184 | e_w257351439-380 | 1 | ITA_184
ele | e_spv-ITA_0065 | solar resource in grid cell ITA_65 | GW | TWh | annual | no | ITA_65 | e_spv-ITA_0065 | elc_spv-ITA_0065 | 2.4472 | 0.19799 | pre | distr_solelc_won-ITA_0085 | connecting solar and wind to buses in grid cell ITA_85 | GW | TWh | NRGI | daynite | no | distr_solelc_won-ITA_0085 | elc_won-ITA_0085,elc_spv-ITA_0085,elc_wof-ITA_0085 | e_w416989699-380,e_w59219335-380 | 1 | ITA_85
ele | e_spv-ITA_0066 | solar resource in grid cell ITA_66 | GW | TWh | annual | no | ITA_66 | e_spv-ITA_0066 | elc_spv-ITA_0066 | 1.0508 | 0.19034 | pre | distr_solelc_won-ITA_0216 | connecting solar and wind to buses in grid cell ITA_216 | GW | TWh | NRGI | daynite | no | distr_solelc_won-ITA_0216 | elc_won-ITA_0216,elc_spv-ITA_0216,elc_wof-ITA_0216 | e_w418902800-380,e_w60888331-380,e_w60919237-220,e_w60919237-380 | 1 | ITA_216
ele | e_spv-ITA_0067 | solar resource in grid cell ITA_67 | GW | TWh | annual | no | ITA_67 | e_spv-ITA_0067 | elc_spv-ITA_0067 | 0.50925 | 0.18503 | pre | distr_solelc_won-ITA_0087 | connecting solar and wind to buses in grid cell ITA_87 | GW | TWh | NRGI | daynite | no | distr_solelc_won-ITA_0087 | elc_won-ITA_0087,elc_spv-ITA_0087,elc_wof-ITA_0087 | e_w83805453-380 | 1 | ITA_87
ele | e_spv-ITA_0068 | solar resource in grid cell ITA_68 | GW | TWh | annual | no | ITA_68 | e_spv-ITA_0068 | elc_spv-ITA_0068 | 6.765 | 0.1777 | pre | distr_solelc_won-ITA_0118 | connecting solar and wind to buses in grid cell ITA_118 | GW | TWh | NRGI | daynite | no | distr_solelc_won-ITA_0118 | elc_won-ITA_0118,elc_spv-ITA_0118,elc_wof-ITA_0118 | e_w120916823-220 | 1 | ITA_118
ele | e_spv-ITA_0069 | solar resource in grid cell ITA_69 | GW | TWh | annual | no | ITA_69 | e_spv-ITA_0069 | elc_spv-ITA_0069 | 6.726 | 0.17217 | pre | distr_solelc_won-ITA_0133 | connecting solar and wind to buses in grid cell ITA_133 | GW | TWh | NRGI | daynite | no | distr_solelc_won-ITA_0133 | elc_won-ITA_0133,elc_spv-ITA_0133,elc_wof-ITA_0133 | e_w1158716725-380 | 1 | ITA_133
ele | e_spv-ITA_0070 | solar resource in grid cell ITA_70 | GW | TWh | annual | no | ITA_70 | e_spv-ITA_0070 | elc_spv-ITA_0070 | 0.38025 | 0.1748 | pre | distr_solelc_won-ITA_0138 | connecting solar and wind to buses in grid cell ITA_138 | GW | TWh | NRGI | daynite | no | distr_solelc_won-ITA_0138 | elc_won-ITA_0138,elc_spv-ITA_0138,elc_wof-ITA_0138 | e_w74943205-380 | 1 | ITA_138
ele | e_spv-ITA_0071 | solar resource in grid cell ITA_71 | GW | TWh | annual | no | ITA_71 | e_spv-ITA_0071 | elc_spv-ITA_0071 | 0.006 | 0.19085 | pre | distr_solelc_won-ITA_0194 | connecting solar and wind to buses in grid cell ITA_194 | GW | TWh | NRGI | daynite | no | distr_solelc_won-ITA_0194 | elc_won-ITA_0194,elc_spv-ITA_0194,elc_wof-ITA_0194 | e_w338790588-380 | 1 | ITA_194
ele | e_spv-ITA_0072 | solar resource in grid cell ITA_72 | GW | TWh | annual | no | ITA_72 | e_spv-ITA_0072 | elc_spv-ITA_0072 | 0.03375 | 0.19899 | pre | distr_solelc_won-ITA_0207 | connecting solar and wind to buses in grid cell ITA_207 | GW | TWh | NRGI | daynite | no | distr_solelc_won-ITA_0207 | elc_won-ITA_0207,elc_spv-ITA_0207,elc_wof-ITA_0207 | e_w126203383-380 | 1 | ITA_207
ele | e_spv-ITA_0073 | solar resource in grid cell ITA_73 | GW | TWh | annual | no | ITA_73 | e_spv-ITA_0073 | elc_spv-ITA_0073 | 3.5213 | 0.2294 | pre | distr_solelc_won-ITA_0209 | connecting solar and wind to buses in grid cell ITA_209 | GW | TWh | NRGI | daynite | no | distr_solelc_won-ITA_0209 | elc_won-ITA_0209,elc_spv-ITA_0209,elc_wof-ITA_0209 | e_w109756016-380 | 1 | ITA_209
ele | e_spv-ITA_0074 | solar resource in grid cell ITA_74 | GW | TWh | annual | no | ITA_74 | e_spv-ITA_0074 | elc_spv-ITA_0074 | 0.0015 | 0.2198 | pre | distr_solelc_won-ITA_0165 | connecting solar and wind to buses in grid cell ITA_165 | GW | TWh | NRGI | daynite | no | distr_solelc_won-ITA_0165 | elc_won-ITA_0165,elc_spv-ITA_0165,elc_wof-ITA_0165 | e_IT120-380,e_IT121-380,e_r13844905-220,e_r13844905-380,e_w577074555 | 1 | ITA_165
ele | e_spv-ITA_0075 | solar resource in grid cell ITA_75 | GW | TWh | annual | no | ITA_75 | e_spv-ITA_0075 | elc_spv-ITA_0075 | 1.3088 | 0.21115 | pre | distr_solelc_won-ITA_0178 | connecting solar and wind to buses in grid cell ITA_178 | GW | TWh | NRGI | daynite | no | distr_solelc_won-ITA_0178 | elc_won-ITA_0178,elc_spv-ITA_0178,elc_wof-ITA_0178 | e_IT141-380,e_w1317893096-220,e_w159158469-220,e_w338753171-380,e_w375922076-220 | 1 | ITA_178
ele | e_spv-ITA_0076 | solar resource in grid cell ITA_76 | GW | TWh | annual | no | ITA_76 | e_spv-ITA_0076 | elc_spv-ITA_0076 | 2.1473 | 0.19954 | pre | distr_solelc_won-ITA_0065 | connecting solar and wind to buses in grid cell ITA_65 | GW | TWh | NRGI | daynite | no | distr_solelc_won-ITA_0065 | elc_won-ITA_0065,elc_spv-ITA_0065,elc_wof-ITA_0065 | e_w107681459-380,e_w414663585-380 | 1 | ITA_65
ele | e_spv-ITA_0077 | solar resource in grid cell ITA_77 | GW | TWh | annual | no | ITA_77 | e_spv-ITA_0077 | elc_spv-ITA_0077 | 4.3695 | 0.18793 | pre | distr_solelc_won-ITA_0056 | connecting solar and wind to buses in grid cell ITA_56 | GW | TWh | NRGI | daynite | no | distr_solelc_won-ITA_0056 | elc_won-ITA_0056,elc_spv-ITA_0056,elc_wof-ITA_0056 | e_w1155109902-220 | 1 | ITA_56
ele | e_spv-ITA_0078 | solar resource in grid cell ITA_78 | GW | TWh | annual | no | ITA_78 | e_spv-ITA_0078 | elc_spv-ITA_0078 | 1.7423 | 0.18226 | pre | distr_solelc_won-ITA_0206 | connecting solar and wind to buses in grid cell ITA_206 | GW | TWh | NRGI | daynite | no | distr_solelc_won-ITA_0206 | elc_won-ITA_0206,elc_spv-ITA_0206,elc_wof-ITA_0206 | e_w126203383-380 | 1 | ITA_206
ele | e_spv-ITA_0079 | solar resource in grid cell ITA_79 | GW | TWh | annual | no | ITA_79 | e_spv-ITA_0079 | elc_spv-ITA_0079 | 2.6648 | 0.18173 | pre | distr_solelc_won-ITA_0103 | connecting solar and wind to buses in grid cell ITA_103 | GW | TWh | NRGI | daynite | no | distr_solelc_won-ITA_0103 | elc_won-ITA_0103,elc_spv-ITA_0103,elc_wof-ITA_0103 | e_w144378054-220 | 1 | ITA_103
ele | e_spv-ITA_0080 | solar resource in grid cell ITA_80 | GW | TWh | annual | no | ITA_80 | e_spv-ITA_0080 | elc_spv-ITA_0080 | 6.837 | 0.17797 | pre | distr_solelc_won-ITA_0059 | connecting solar and wind to buses in grid cell ITA_59 | GW | TWh | NRGI | daynite | no | distr_solelc_won-ITA_0059 | elc_won-ITA_0059,elc_spv-ITA_0059,elc_wof-ITA_0059 | e_w166196787-220,e_w42206116-380,e_w75947556-380 | 1 | ITA_59
ele | e_spv-ITA_0081 | solar resource in grid cell ITA_81 | GW | TWh | annual | no | ITA_81 | e_spv-ITA_0081 | elc_spv-ITA_0081 | 5.9535 | 0.17332 | pre | distr_solelc_won-ITA_0175 | connecting solar and wind to buses in grid cell ITA_175 | GW | TWh | NRGI | daynite | no | distr_solelc_won-ITA_0175 | elc_won-ITA_0175,elc_spv-ITA_0175,elc_wof-ITA_0175 | e_w411026199-380,e_w60235685-380 | 1 | ITA_175
ele | e_spv-ITA_0082 | solar resource in grid cell ITA_82 | GW | TWh | annual | no | ITA_82 | e_spv-ITA_0082 | elc_spv-ITA_0082 | 0.489 | 0.17214 | pre | distr_solelc_won-ITA_0196 | connecting solar and wind to buses in grid cell ITA_196 | GW | TWh | NRGI | daynite | no | distr_solelc_won-ITA_0196 | elc_won-ITA_0196,elc_spv-ITA_0196,elc_wof-ITA_0196 | e_w449694943-380 | 1 | ITA_196
ele | e_spv-ITA_0083 | solar resource in grid cell ITA_83 | GW | TWh | annual | no | ITA_83 | e_spv-ITA_0083 | elc_spv-ITA_0083 | 0.177 | 0.18223 | pre | distr_solelc_won-ITA_0048 | connecting solar and wind to buses in grid cell ITA_48 | GW | TWh | NRGI | daynite | no | distr_solelc_won-ITA_0048 | elc_won-ITA_0048,elc_spv-ITA_0048,elc_wof-ITA_0048 | e_w409768426-220 | 1 | ITA_48
ele | e_spv-ITA_0084 | solar resource in grid cell ITA_84 | GW | TWh | annual | no | ITA_84 | e_spv-ITA_0084 | elc_spv-ITA_0084 | 0.08025 | 0.1921 | pre | distr_solelc_won-ITA_0096 | connecting solar and wind to buses in grid cell ITA_96 | GW | TWh | NRGI | daynite | no | distr_solelc_won-ITA_0096 | elc_won-ITA_0096,elc_spv-ITA_0096,elc_wof-ITA_0096 | e_w1155116746-220 | 1 | ITA_96
ele | e_spv-ITA_0085 | solar resource in grid cell ITA_85 | GW | TWh | annual | no | ITA_85 | e_spv-ITA_0085 | elc_spv-ITA_0085 | 1.0177 | 0.21452 | pre | distr_solelc_won-ITA_0214 | connecting solar and wind to buses in grid cell ITA_214 | GW | TWh | NRGI | daynite | no | distr_solelc_won-ITA_0214 | elc_won-ITA_0214,elc_spv-ITA_0214,elc_wof-ITA_0214 | e_IT133-220 | 1 | ITA_214
ele | e_spv-ITA_0086 | solar resource in grid cell ITA_86 | GW | TWh | annual | no | ITA_86 | e_spv-ITA_0086 | elc_spv-ITA_0086 | 3.369 | 0.2042 | pre | distr_solelc_won-ITA_0117 | connecting solar and wind to buses in grid cell ITA_117 | GW | TWh | NRGI | daynite | no | distr_solelc_won-ITA_0117 | elc_won-ITA_0117,elc_spv-ITA_0117,elc_wof-ITA_0117 | e_IT119-380,e_w157666416-220,e_w61712456-220,e_w61712456-380 | 1 | ITA_117
ele | e_spv-ITA_0087 | solar resource in grid cell ITA_87 | GW | TWh | annual | no | ITA_87 | e_spv-ITA_0087 | elc_spv-ITA_0087 | 3.3142 | 0.19372 | pre | distr_solelc_won-ITA_0193 | connecting solar and wind to buses in grid cell ITA_193 | GW | TWh | NRGI | daynite | no | distr_solelc_won-ITA_0193 | elc_won-ITA_0193,elc_spv-ITA_0193,elc_wof-ITA_0193 | e_IT135-220,e_w108020416-220,e_w108020416-380 | 1 | ITA_193
ele | e_spv-ITA_0088 | solar resource in grid cell ITA_88 | GW | TWh | annual | no | ITA_88 | e_spv-ITA_0088 | elc_spv-ITA_0088 | 2.3955 | 0.18334 | pre | distr_solelc_won-ITA_0031 | connecting solar and wind to buses in grid cell ITA_31 | GW | TWh | NRGI | daynite | no | distr_solelc_won-ITA_0031 | elc_won-ITA_0031,elc_spv-ITA_0031,elc_wof-ITA_0031 | e_IT50-220,e_IT52-220,e_w72570474-380,e_w72581705-380,e_w75378894-220,e_w75378894-380 | 1 | ITA_31
ele | e_spv-ITA_0089 | solar resource in grid cell ITA_89 | GW | TWh | annual | no | ITA_89 | e_spv-ITA_0089 | elc_spv-ITA_0089 | 0.57 | 0.17899 | pre | distr_solelc_won-ITA_0036 | connecting solar and wind to buses in grid cell ITA_36 | GW | TWh | NRGI | daynite | no | distr_solelc_won-ITA_0036 | elc_won-ITA_0036,elc_spv-ITA_0036,elc_wof-ITA_0036 | e_w144006711-220 | 1 | ITA_36
ele | e_spv-ITA_0090 | solar resource in grid cell ITA_90 | GW | TWh | annual | no | ITA_90 | e_spv-ITA_0090 | elc_spv-ITA_0090 | 4.047 | 0.18057 | pre | distr_solelc_won-ITA_0122 | connecting solar and wind to buses in grid cell ITA_122 | GW | TWh | NRGI | daynite | no | distr_solelc_won-ITA_0122 | elc_won-ITA_0122,elc_spv-ITA_0122,elc_wof-ITA_0122 | e_w81929591-380 | 1 | ITA_122
ele | e_spv-ITA_0091 | solar resource in grid cell ITA_91 | GW | TWh | annual | no | ITA_91 | e_spv-ITA_0091 | elc_spv-ITA_0091 | 6.795 | 0.17906 | pre | distr_solelc_won-ITA_0177 | connecting solar and wind to buses in grid cell ITA_177 | GW | TWh | NRGI | daynite | no | distr_solelc_won-ITA_0177 | elc_won-ITA_0177,elc_spv-ITA_0177,elc_wof-ITA_0177 | e_w338753171-380 | 1 | ITA_177
ele | e_spv-ITA_0092 | solar resource in grid cell ITA_92 | GW | TWh | annual | no | ITA_92 | e_spv-ITA_0092 | elc_spv-ITA_0092 | 5.3955 | 0.17463 | pre | distr_solelc_won-ITA_0083 | connecting solar and wind to buses in grid cell ITA_83 | GW | TWh | NRGI | daynite | no | distr_solelc_won-ITA_0083 | elc_won-ITA_0083,elc_spv-ITA_0083,elc_wof-ITA_0083 | e_IT11-220,e_IT17-220,e_IT8-220,e_w147466201-220,e_w151335166-220,e_w96658563-220 | 1 | ITA_83
ele | e_spv-ITA_0093 | solar resource in grid cell ITA_93 | GW | TWh | annual | no | ITA_93 | e_spv-ITA_0093 | elc_spv-ITA_0093 | 1.7828 | 0.17062 | pre | distr_solelc_won-ITA_0064 | connecting solar and wind to buses in grid cell ITA_64 | GW | TWh | NRGI | daynite | no | distr_solelc_won-ITA_0064 | elc_won-ITA_0064,elc_spv-ITA_0064,elc_wof-ITA_0064 | e_w100113593-380 | 1 | ITA_64
ele | e_spv-ITA_0094 | solar resource in grid cell ITA_94 | GW | TWh | annual | no | ITA_94 | e_spv-ITA_0094 | elc_spv-ITA_0094 | 0.183 | 0.174 | pre | distr_solelc_won-ITA_0046 | connecting solar and wind to buses in grid cell ITA_46 | GW | TWh | NRGI | daynite | no | distr_solelc_won-ITA_0046 | elc_won-ITA_0046,elc_spv-ITA_0046,elc_wof-ITA_0046 | e_w118987056-380 | 1 | ITA_46
ele | e_spv-ITA_0095 | solar resource in grid cell ITA_95 | GW | TWh | annual | no | ITA_95 | e_spv-ITA_0095 | elc_spv-ITA_0095 | 0.108 | 0.18232 | pre | distr_solelc_won-ITA_0136 | connecting solar and wind to buses in grid cell ITA_136 | GW | TWh | NRGI | daynite | no | distr_solelc_won-ITA_0136 | elc_won-ITA_0136,elc_spv-ITA_0136,elc_wof-ITA_0136 | e_w376351180-220 | 1 | ITA_136
ele | e_spv-ITA_0096 | solar resource in grid cell ITA_96 | GW | TWh | annual | no | ITA_96 | e_spv-ITA_0096 | elc_spv-ITA_0096 | 0.009 | 0.23496 | pre | distr_solelc_won-ITA_0143 | connecting solar and wind to buses in grid cell ITA_143 | GW | TWh | NRGI | daynite | no | distr_solelc_won-ITA_0143 | elc_won-ITA_0143,elc_spv-ITA_0143,elc_wof-ITA_0143 | e_w507064051-220,e_w56984450-220 | 1 | ITA_143
ele | e_spv-ITA_0098 | solar resource in grid cell ITA_98 | GW | TWh | annual | no | ITA_98 | e_spv-ITA_0098 | elc_spv-ITA_0098 | 0.0135 | 0.22939 | pre | distr_solelc_won-ITA_0027 | connecting solar and wind to buses in grid cell ITA_27 | GW | TWh | NRGI | daynite | no | distr_solelc_won-ITA_0027 | elc_won-ITA_0027,elc_spv-ITA_0027,elc_wof-ITA_0027 | e_w409439916-380 | 1 | ITA_27
ele | e_spv-ITA_0099 | solar resource in grid cell ITA_99 | GW | TWh | annual | no | ITA_99 | e_spv-ITA_0099 | elc_spv-ITA_0099 | 0.75825 | 0.2146 | pre | distr_solelc_won-ITA_0113 | connecting solar and wind to buses in grid cell ITA_113 | GW | TWh | NRGI | daynite | no | distr_solelc_won-ITA_0113 | elc_won-ITA_0113,elc_spv-ITA_0113,elc_wof-ITA_0113 | e_w375908008-220 | 1 | ITA_113
ele | e_spv-ITA_0100 | solar resource in grid cell ITA_100 | GW | TWh | annual | no | ITA_100 | e_spv-ITA_0100 | elc_spv-ITA_0100 | 3.876 | 0.20674 | pre | distr_solelc_won-ITA_0154 | connecting solar and wind to buses in grid cell ITA_154 | GW | TWh | NRGI | daynite | no | distr_solelc_won-ITA_0154 | elc_won-ITA_0154,elc_spv-ITA_0154,elc_wof-ITA_0154 | e_IT12-220 | 1 | ITA_154
ele | e_spv-ITA_0101 | solar resource in grid cell ITA_101 | GW | TWh | annual | no | ITA_101 | e_spv-ITA_0101 | elc_spv-ITA_0101 | 4.0702 | 0.19767 | pre | distr_solelc_won-ITA_0032 | connecting solar and wind to buses in grid cell ITA_32 | GW | TWh | NRGI | daynite | no | distr_solelc_won-ITA_0032 | elc_won-ITA_0032,elc_spv-ITA_0032,elc_wof-ITA_0032 | e_IT13-380,e_w72570378-380 | 1 | ITA_32
ele | e_spv-ITA_0102 | solar resource in grid cell ITA_102 | GW | TWh | annual | no | ITA_102 | e_spv-ITA_0102 | elc_spv-ITA_0102 | 3.7658 | 0.18949 | pre | distr_solelc_won-ITA_0205 | connecting solar and wind to buses in grid cell ITA_205 | GW | TWh | NRGI | daynite | no | distr_solelc_won-ITA_0205 | elc_won-ITA_0205,elc_spv-ITA_0205,elc_wof-ITA_0205 | e_w103306951-380 | 1 | ITA_205
ele | e_spv-ITA_0103 | solar resource in grid cell ITA_103 | GW | TWh | annual | no | ITA_103 | e_spv-ITA_0103 | elc_spv-ITA_0103 | 1.5195 | 0.1849 | pre | distr_solelc_won-ITA_0078 | connecting solar and wind to buses in grid cell ITA_78 | GW | TWh | NRGI | daynite | no | distr_solelc_won-ITA_0078 | elc_won-ITA_0078,elc_spv-ITA_0078,elc_wof-ITA_0078 | e_w107683818-380,e_w114931087-380,e_w139975773-380,e_w40634284-220,e_w40634284-380,e_w41360305-380 | 1 | ITA_78
ele | e_spv-ITA_0104 | solar resource in grid cell ITA_104 | GW | TWh | annual | no | ITA_104 | e_spv-ITA_0104 | elc_spv-ITA_0104 | 0.96075 | 0.18313 | pre | distr_solelc_won-ITA_0208 | connecting solar and wind to buses in grid cell ITA_208 | GW | TWh | NRGI | daynite | no | distr_solelc_won-ITA_0208 | elc_won-ITA_0208,elc_spv-ITA_0208,elc_wof-ITA_0208 | e_w109756016-380,e_w1100665914-380 | 1 | ITA_208
ele | e_spv-ITA_0105 | solar resource in grid cell ITA_105 | GW | TWh | annual | no | ITA_105 | e_spv-ITA_0105 | elc_spv-ITA_0105 | 4.8158 | 0.18443 | pre | distr_solelc_won-ITA_0137 | connecting solar and wind to buses in grid cell ITA_137 | GW | TWh | NRGI | daynite | no | distr_solelc_won-ITA_0137 | elc_won-ITA_0137,elc_spv-ITA_0137,elc_wof-ITA_0137 | e_w136457747-220 | 1 | ITA_137
ele | e_spv-ITA_0106 | solar resource in grid cell ITA_106 | GW | TWh | annual | no | ITA_106 | e_spv-ITA_0106 | elc_spv-ITA_0106 | 1.6282 | 0.18302 | pre | distr_solelc_won-ITA_0033 | connecting solar and wind to buses in grid cell ITA_33 | GW | TWh | NRGI | daynite | no | distr_solelc_won-ITA_0033 | elc_won-ITA_0033,elc_spv-ITA_0033,elc_wof-ITA_0033 | e_w255011550-380,e_w303915533-220,e_w303915533-380 | 1 | ITA_33
ele | e_spv-ITA_0107 | solar resource in grid cell ITA_107 | GW | TWh | annual | no | ITA_107 | e_spv-ITA_0107 | elc_spv-ITA_0107 | 4.6965 | 0.17631 | pre | distr_solelc_won-ITA_0129 | connecting solar and wind to buses in grid cell ITA_129 | GW | TWh | NRGI | daynite | no | distr_solelc_won-ITA_0129 | elc_won-ITA_0129,elc_spv-ITA_0129,elc_wof-ITA_0129 | e_w375907988-220,e_w53635045-220 | 1 | ITA_129
ele | e_spv-ITA_0108 | solar resource in grid cell ITA_108 | GW | TWh | annual | no | ITA_108 | e_spv-ITA_0108 | elc_spv-ITA_0108 | 4.4873 | 0.16938 | pre | distr_solelc_won-ITA_0063 | connecting solar and wind to buses in grid cell ITA_63 | GW | TWh | NRGI | daynite | no | distr_solelc_won-ITA_0063 | elc_won-ITA_0063,elc_spv-ITA_0063,elc_wof-ITA_0063 | e_w100113593-380 | 1 | ITA_63
ele | e_spv-ITA_0109 | solar resource in grid cell ITA_109 | GW | TWh | annual | no | ITA_109 | e_spv-ITA_0109 | elc_spv-ITA_0109 | 0.4215 | 0.1745 | pre | distr_solelc_won-ITA_0135 | connecting solar and wind to buses in grid cell ITA_135 | GW | TWh | NRGI | daynite | no | distr_solelc_won-ITA_0135 | elc_won-ITA_0135,elc_spv-ITA_0135,elc_wof-ITA_0135 | e_w376351180-220 | 1 | ITA_135
ele | e_spv-ITA_0110 | solar resource in grid cell ITA_110 | GW | TWh | annual | no | ITA_110 | e_spv-ITA_0110 | elc_spv-ITA_0110 | 0.02475 | 0.18469 | pre | distr_solelc_won-ITA_0115 | connecting solar and wind to buses in grid cell ITA_115 | GW | TWh | NRGI | daynite | no | distr_solelc_won-ITA_0115 | elc_won-ITA_0115,elc_spv-ITA_0115,elc_wof-ITA_0115 | e_r13020240-220,e_r17467354-380,e_w108050523-220,e_w172302572-380,e_w222427976-220,e_w436352445-220,e_w76705565-220,e_w76705565-380,e_w76709660-380,e_w95466193-220,e_w95466377-220 | 1 | ITA_115
ele | e_spv-ITA_0112 | solar resource in grid cell ITA_112 | GW | TWh | annual | no | ITA_112 | e_spv-ITA_0112 | elc_spv-ITA_0112 | 2.7262 | 0.22898 | pre | distr_solelc_won-ITA_0120 | connecting solar and wind to buses in grid cell ITA_120 | GW | TWh | NRGI | daynite | no | distr_solelc_won-ITA_0120 | elc_won-ITA_0120,elc_spv-ITA_0120,elc_wof-ITA_0120 | e_w143585004-380 | 1 | ITA_120
ele | e_spv-ITA_0113 | solar resource in grid cell ITA_113 | GW | TWh | annual | no | ITA_113 | e_spv-ITA_0113 | elc_spv-ITA_0113 | 0.6105 | 0.2276 | pre | distr_solelc_won-ITA_0020 | connecting solar and wind to buses in grid cell ITA_20 | GW | TWh | NRGI | daynite | no | distr_solelc_won-ITA_0020 | elc_won-ITA_0020,elc_spv-ITA_0020,elc_wof-ITA_0020 | e_w82651599-220 | 1 | ITA_20
ele | e_spv-ITA_0114 | solar resource in grid cell ITA_114 | GW | TWh | annual | no | ITA_114 | e_spv-ITA_0114 | elc_spv-ITA_0114 | 0.585 | 0.21383 | pre | distr_solelc_won-ITA_0067 | connecting solar and wind to buses in grid cell ITA_67 | GW | TWh | NRGI | daynite | no | distr_solelc_won-ITA_0067 | elc_won-ITA_0067,elc_spv-ITA_0067,elc_wof-ITA_0067 | e_IT92-380 | 1 | ITA_67
ele | e_spv-ITA_0115 | solar resource in grid cell ITA_115 | GW | TWh | annual | no | ITA_115 | e_spv-ITA_0115 | elc_spv-ITA_0115 | 5.1585 | 0.2065 | pre | distr_solelc_won-ITA_0146 | connecting solar and wind to buses in grid cell ITA_146 | GW | TWh | NRGI | daynite | no | distr_solelc_won-ITA_0146 | elc_won-ITA_0146,elc_spv-ITA_0146,elc_wof-ITA_0146 | e_w114661587-220 | 1 | ITA_146
ele | e_spv-ITA_0116 | solar resource in grid cell ITA_116 | GW | TWh | annual | no | ITA_116 | e_spv-ITA_0116 | elc_spv-ITA_0116 | 4.2945 | 0.20061 | pre | distr_solelc_won-ITA_0159 | connecting solar and wind to buses in grid cell ITA_159 | GW | TWh | NRGI | daynite | no | distr_solelc_won-ITA_0159 | elc_won-ITA_0159,elc_spv-ITA_0159,elc_wof-ITA_0159 | e_w338948868-220 | 1 | ITA_159
ele | e_spv-ITA_0117 | solar resource in grid cell ITA_117 | GW | TWh | annual | no | ITA_117 | e_spv-ITA_0117 | elc_spv-ITA_0117 | 2.022 | 0.19581 | pre | distr_solelc_won-ITA_0170 | connecting solar and wind to buses in grid cell ITA_170 | GW | TWh | NRGI | daynite | no | distr_solelc_won-ITA_0170 | elc_won-ITA_0170,elc_spv-ITA_0170,elc_wof-ITA_0170 | e_w110138220-220 | 1 | ITA_170
ele | e_spv-ITA_0118 | solar resource in grid cell ITA_118 | GW | TWh | annual | no | ITA_118 | e_spv-ITA_0118 | elc_spv-ITA_0118 | 2.3093 | 0.1908 | pre | distr_solelc_won-ITA_0174 | connecting solar and wind to buses in grid cell ITA_174 | GW | TWh | NRGI | daynite | no | distr_solelc_won-ITA_0174 | elc_won-ITA_0174,elc_spv-ITA_0174,elc_wof-ITA_0174 | e_IT125-380,e_w83058212-380,e_w891280888-380 | 1 | ITA_174
ele | e_spv-ITA_0119 | solar resource in grid cell ITA_119 | GW | TWh | annual | no | ITA_119 | e_spv-ITA_0119 | elc_spv-ITA_0119 | 0.6975 | 0.19033 | pre | distr_solelc_won-ITA_0195 | connecting solar and wind to buses in grid cell ITA_195 | GW | TWh | NRGI | daynite | no | distr_solelc_won-ITA_0195 | elc_won-ITA_0195,elc_spv-ITA_0195,elc_wof-ITA_0195 | e_IT127-380,e_w495354824-380,e_w653230504-380 | 1 | ITA_195
ele | e_spv-ITA_0120 | solar resource in grid cell ITA_120 | GW | TWh | annual | no | ITA_120 | e_spv-ITA_0120 | elc_spv-ITA_0120 | 2.106 | 0.19034 | pre | distr_solelc_won-ITA_0153 | connecting solar and wind to buses in grid cell ITA_153 | GW | TWh | NRGI | daynite | no | distr_solelc_won-ITA_0153 | elc_won-ITA_0153,elc_spv-ITA_0153,elc_wof-ITA_0153 | e_IT39-220,e_w41892273-220,e_w41892273-380,e_w41892273-400,e_w60725875-220,e_w60725875-380,e_w61038773-220 | 1 | ITA_153
ele | e_spv-ITA_0121 | solar resource in grid cell ITA_121 | GW | TWh | annual | no | ITA_121 | e_spv-ITA_0121 | elc_spv-ITA_0121 | 0.08625 | 0.19137 | pre | distr_solelc_won-ITA_0080 | connecting solar and wind to buses in grid cell ITA_80 | GW | TWh | NRGI | daynite | no | distr_solelc_won-ITA_0080 | elc_won-ITA_0080,elc_spv-ITA_0080,elc_wof-ITA_0080 | e_IT84-220,e_w208398923-380,e_w82078641-220,e_w82078641-380 | 1 | ITA_80
ele | e_spv-ITA_0122 | solar resource in grid cell ITA_122 | GW | TWh | annual | no | ITA_122 | e_spv-ITA_0122 | elc_spv-ITA_0122 | 0.07425 | 0.19007 | pre | distr_solelc_won-ITA_0114 | connecting solar and wind to buses in grid cell ITA_114 | GW | TWh | NRGI | daynite | no | distr_solelc_won-ITA_0114 | elc_won-ITA_0114,elc_spv-ITA_0114,elc_wof-ITA_0114 | e_w1158716725,e_w1158716725-380 | 1 | ITA_114
ele | e_spv-ITA_0123 | solar resource in grid cell ITA_123 | GW | TWh | annual | no | ITA_123 | e_spv-ITA_0123 | elc_spv-ITA_0123 | 0.27375 | 0.18171 | pre | distr_solelc_won-ITA_0072 | connecting solar and wind to buses in grid cell ITA_72 | GW | TWh | NRGI | daynite | no | distr_solelc_won-ITA_0072 | elc_won-ITA_0072,elc_spv-ITA_0072,elc_wof-ITA_0072 | e_w412967424-220,e_w98787157-220 | 1 | ITA_72
ele | e_spv-ITA_0124 | solar resource in grid cell ITA_124 | GW | TWh | annual | no | ITA_124 | e_spv-ITA_0124 | elc_spv-ITA_0124 | 5.3602 | 0.1698 | pre | distr_solelc_won-ITA_0045 | connecting solar and wind to buses in grid cell ITA_45 | GW | TWh | NRGI | daynite | no | distr_solelc_won-ITA_0045 | elc_won-ITA_0045,elc_spv-ITA_0045,elc_wof-ITA_0045 | e_IT3-380 | 1 | ITA_45
ele | e_spv-ITA_0125 | solar resource in grid cell ITA_125 | GW | TWh | annual | no | ITA_125 | e_spv-ITA_0125 | elc_spv-ITA_0125 | 1.2383 | 0.16819 | pre | distr_solelc_won-ITA_0047 | connecting solar and wind to buses in grid cell ITA_47 | GW | TWh | NRGI | daynite | no | distr_solelc_won-ITA_0047 | elc_won-ITA_0047,elc_spv-ITA_0047,elc_wof-ITA_0047 | e_w118987056-380 | 1 | ITA_47
ele | e_spv-ITA_0126 | solar resource in grid cell ITA_126 | GW | TWh | annual | no | ITA_126 | e_spv-ITA_0126 | elc_spv-ITA_0126 | 0.04275 | 0.17838 | pre | distr_solelc_won-ITA_0071 | connecting solar and wind to buses in grid cell ITA_71 | GW | TWh | NRGI | daynite | no | distr_solelc_won-ITA_0071 | elc_won-ITA_0071,elc_spv-ITA_0071,elc_wof-ITA_0071 | e_IT10-220,e_w202772821-220,e_w377832777-220,e_w64200868-380,e_w72466334-220,e_w72466334-380,e_w80442466-220 | 1 | ITA_71
ele | e_spv-ITA_0127 | solar resource in grid cell ITA_127 | GW | TWh | annual | no | ITA_127 | e_spv-ITA_0127 | elc_spv-ITA_0127 | 0.00225 | 0.23733 | pre | distr_solelc_won-ITA_0076 | connecting solar and wind to buses in grid cell ITA_76 | GW | TWh | NRGI | daynite | no | distr_solelc_won-ITA_0076 | elc_won-ITA_0076,elc_spv-ITA_0076,elc_wof-ITA_0076 | e_IT115-220,e_IT116-220,e_w100253768-380,e_w136789074,e_w83805453-380 | 1 | ITA_76
ele | e_spv-ITA_0128 | solar resource in grid cell ITA_128 | GW | TWh | annual | no | ITA_128 | e_spv-ITA_0128 | elc_spv-ITA_0128 | 0.21675 | 0.22957 | pre | distr_solelc_won-ITA_0168 | connecting solar and wind to buses in grid cell ITA_168 | GW | TWh | NRGI | daynite | no | distr_solelc_won-ITA_0168 | elc_won-ITA_0168,elc_spv-ITA_0168,elc_wof-ITA_0168 | e_IT142-380,e_IT143-380,e_w1097982502-380,e_w1117128898-380,e_w57384507-220,e_w57384507-380 | 1 | ITA_168
ele | e_spv-ITA_0129 | solar resource in grid cell ITA_129 | GW | TWh | annual | no | ITA_129 | e_spv-ITA_0129 | elc_spv-ITA_0129 | 1.9545 | 0.22541 | pre | distr_solelc_won-ITA_0040 | connecting solar and wind to buses in grid cell ITA_40 | GW | TWh | NRGI | daynite | no | distr_solelc_won-ITA_0040 | elc_won-ITA_0040,elc_spv-ITA_0040,elc_wof-ITA_0040 | e_IT96-220,e_w103653565-220 | 1 | ITA_40
ele | e_spv-ITA_0130 | solar resource in grid cell ITA_130 | GW | TWh | annual | no | ITA_130 | e_spv-ITA_0130 | elc_spv-ITA_0130 | 0.85575 | 0.22509 | pre | distr_solelc_won-ITA_0112 | connecting solar and wind to buses in grid cell ITA_112 | GW | TWh | NRGI | daynite | no | distr_solelc_won-ITA_0112 | elc_won-ITA_0112,elc_spv-ITA_0112,elc_wof-ITA_0112 | e_w1155116746-220,e_w375908008-220 | 1 | ITA_112
ele | e_spv-ITA_0132 | solar resource in grid cell ITA_132 | GW | TWh | annual | no | ITA_132 | e_spv-ITA_0132 | elc_spv-ITA_0132 | 0.00225 | 0.2161 | pre | distr_solelc_won-ITA_0212 | connecting solar and wind to buses in grid cell ITA_212 | GW | TWh | NRGI | daynite | no | distr_solelc_won-ITA_0212 | elc_won-ITA_0212,elc_spv-ITA_0212,elc_wof-ITA_0212 | e_w146791061-380,e_w146791215-380,e_w432729521-380 | 1 | ITA_212
ele | e_spv-ITA_0133 | solar resource in grid cell ITA_133 | GW | TWh | annual | no | ITA_133 | e_spv-ITA_0133 | elc_spv-ITA_0133 | 1.965 | 0.20857 | pre | distr_solelc_won-ITA_0156 | connecting solar and wind to buses in grid cell ITA_156 | GW | TWh | NRGI | daynite | no | distr_solelc_won-ITA_0156 | elc_won-ITA_0156,elc_spv-ITA_0156,elc_wof-ITA_0156 | e_w57380344-220 | 1 | ITA_156
ele | e_spv-ITA_0134 | solar resource in grid cell ITA_134 | GW | TWh | annual | no | ITA_134 | e_spv-ITA_0134 | elc_spv-ITA_0134 | 2.1833 | 0.20124 | pre | distr_solelc_won-ITA_0081 | connecting solar and wind to buses in grid cell ITA_81 | GW | TWh | NRGI | daynite | no | distr_solelc_won-ITA_0081 | elc_won-ITA_0081,elc_spv-ITA_0081,elc_wof-ITA_0081 | e_IT72-220,e_IT75-220,e_IT76-220,e_w111020792-220,e_w116697005-380,e_w116797658-220,e_w116797658-380,e_w155791516-380,e_w156001963-220,e_w156001981-220,e_w162066055-220,e_w162066058-220,e_w205597560-220,e_w289178949-220 | 1 | ITA_81
ele | e_spv-ITA_0135 | solar resource in grid cell ITA_135 | GW | TWh | annual | no | ITA_135 | e_spv-ITA_0135 | elc_spv-ITA_0135 | 0.6765 | 0.19815 | pre | distr_solelc_won-ITA_0041 | connecting solar and wind to buses in grid cell ITA_41 | GW | TWh | NRGI | daynite | no | distr_solelc_won-ITA_0041 | elc_won-ITA_0041,elc_spv-ITA_0041,elc_wof-ITA_0041 | e_IT86-220,e_w107438024-380,e_w370531649-220 | 1 | ITA_41
ele | e_spv-ITA_0136 | solar resource in grid cell ITA_136 | GW | TWh | annual | no | ITA_136 | e_spv-ITA_0136 | elc_spv-ITA_0136 | 0.366 | 0.19737 | pre | distr_solelc_won-ITA_0069 | connecting solar and wind to buses in grid cell ITA_69 | GW | TWh | NRGI | daynite | no | distr_solelc_won-ITA_0069 | elc_won-ITA_0069,elc_spv-ITA_0069,elc_wof-ITA_0069 | e_w116692433-220,e_w120356593-380,e_w131291789-380,e_w163058980-220,e_w58440884-380 | 1 | ITA_69
ele | e_spv-ITA_0137 | solar resource in grid cell ITA_137 | GW | TWh | annual | no | ITA_137 | e_spv-ITA_0137 | elc_spv-ITA_0137 | 0.747 | 0.1943 | pre | distr_solelc_won-ITA_0102 | connecting solar and wind to buses in grid cell ITA_102 | GW | TWh | NRGI | daynite | no | distr_solelc_won-ITA_0102 | elc_won-ITA_0102,elc_spv-ITA_0102,elc_wof-ITA_0102 | e_w120916823-220 | 1 | ITA_102
ele | e_spv-ITA_0138 | solar resource in grid cell ITA_138 | GW | TWh | annual | no | ITA_138 | e_spv-ITA_0138 | elc_spv-ITA_0138 | 3.0735 | 0.19514 | pre | distr_solelc_won-ITA_0105 | connecting solar and wind to buses in grid cell ITA_105 | GW | TWh | NRGI | daynite | no | distr_solelc_won-ITA_0105 | elc_won-ITA_0105,elc_spv-ITA_0105,elc_wof-ITA_0105 | e_w149997403-380,e_w158739183-380,e_w81931074-380,e_w81938081-380 | 1 | ITA_105
ele | e_spv-ITA_0139 | solar resource in grid cell ITA_139 | GW | TWh | annual | no | ITA_139 | e_spv-ITA_0139 | elc_spv-ITA_0139 | 0.53475 | 0.19766 | pre | distr_solelc_won-ITA_0099 | connecting solar and wind to buses in grid cell ITA_99 | GW | TWh | NRGI | daynite | no | distr_solelc_won-ITA_0099 | elc_won-ITA_0099,elc_spv-ITA_0099,elc_wof-ITA_0099 | e_r17467354-380 | 1 | ITA_99
ele | e_spv-ITA_0140 | solar resource in grid cell ITA_140 | GW | TWh | annual | no | ITA_140 | e_spv-ITA_0140 | elc_spv-ITA_0140 | 3.8992 | 0.17349 | pre | distr_solelc_won-ITA_0104 | connecting solar and wind to buses in grid cell ITA_104 | GW | TWh | NRGI | daynite | no | distr_solelc_won-ITA_0104 | elc_won-ITA_0104,elc_spv-ITA_0104,elc_wof-ITA_0104 | e_w81931074-380 | 1 | ITA_104
ele | e_spv-ITA_0141 | solar resource in grid cell ITA_141 | GW | TWh | annual | no | ITA_141 | e_spv-ITA_0141 | elc_spv-ITA_0141 | 2.9512 | 0.16557 | pre | distr_solelc_won-ITA_0191 | connecting solar and wind to buses in grid cell ITA_191 | GW | TWh | NRGI | daynite | no | distr_solelc_won-ITA_0191 | elc_won-ITA_0191,elc_spv-ITA_0191,elc_wof-ITA_0191 | e_w110310021-380 | 1 | ITA_191
ele | e_spv-ITA_0142 | solar resource in grid cell ITA_142 | GW | TWh | annual | no | ITA_142 | e_spv-ITA_0142 | elc_spv-ITA_0142 | 0.063 | 0.16869 | pre | distr_solelc_won-ITA_0200 | connecting solar and wind to buses in grid cell ITA_200 | GW | TWh | NRGI | daynite | no | distr_solelc_won-ITA_0200 | elc_won-ITA_0200,elc_spv-ITA_0200,elc_wof-ITA_0200 | e_w303965869-380 | 1 | ITA_200
ele | e_spv-ITA_0143 | solar resource in grid cell ITA_143 | GW | TWh | annual | no | ITA_143 | e_spv-ITA_0143 | elc_spv-ITA_0143 | 1.7243 | 0.2294
ele | e_spv-ITA_0144 | solar resource in grid cell ITA_144 | GW | TWh | annual | no | ITA_144 | e_spv-ITA_0144 | elc_spv-ITA_0144 | 0.51975 | 0.2254
ele | e_spv-ITA_0145 | solar resource in grid cell ITA_145 | GW | TWh | annual | no | ITA_145 | e_spv-ITA_0145 | elc_spv-ITA_0145 | 0.2085 | 0.22622
ele | e_spv-ITA_0146 | solar resource in grid cell ITA_146 | GW | TWh | annual | no | ITA_146 | e_spv-ITA_0146 | elc_spv-ITA_0146 | 0.06375 | 0.21068
ele | e_spv-ITA_0147 | solar resource in grid cell ITA_147 | GW | TWh | annual | no | ITA_147 | e_spv-ITA_0147 | elc_spv-ITA_0147 | 1.6147 | 0.20389
ele | e_spv-ITA_0148 | solar resource in grid cell ITA_148 | GW | TWh | annual | no | ITA_148 | e_spv-ITA_0148 | elc_spv-ITA_0148 | 1.1273 | 0.20041
ele | e_spv-ITA_0149 | solar resource in grid cell ITA_149 | GW | TWh | annual | no | ITA_149 | e_spv-ITA_0149 | elc_spv-ITA_0149 | 1.1482 | 0.19942
ele | e_spv-ITA_0150 | solar resource in grid cell ITA_150 | GW | TWh | annual | no | ITA_150 | e_spv-ITA_0150 | elc_spv-ITA_0150 | 1.041 | 0.19819
ele | e_spv-ITA_0151 | solar resource in grid cell ITA_151 | GW | TWh | annual | no | ITA_151 | e_spv-ITA_0151 | elc_spv-ITA_0151 | 1.62 | 0.19696
ele | e_spv-ITA_0152 | solar resource in grid cell ITA_152 | GW | TWh | annual | no | ITA_152 | e_spv-ITA_0152 | elc_spv-ITA_0152 | 1.1295 | 0.1999
ele | e_spv-ITA_0153 | solar resource in grid cell ITA_153 | GW | TWh | annual | no | ITA_153 | e_spv-ITA_0153 | elc_spv-ITA_0153 | 2.49 | 0.17098
ele | e_spv-ITA_0154 | solar resource in grid cell ITA_154 | GW | TWh | annual | no | ITA_154 | e_spv-ITA_0154 | elc_spv-ITA_0154 | 0.25875 | 0.16295
ele | e_spv-ITA_0155 | solar resource in grid cell ITA_155 | GW | TWh | annual | no | ITA_155 | e_spv-ITA_0155 | elc_spv-ITA_0155 | 0.36 | 0.16156
ele | e_spv-ITA_0156 | solar resource in grid cell ITA_156 | GW | TWh | annual | no | ITA_156 | e_spv-ITA_0156 | elc_spv-ITA_0156 | 0.57825 | 0.23546
ele | e_spv-ITA_0157 | solar resource in grid cell ITA_157 | GW | TWh | annual | no | ITA_157 | e_spv-ITA_0157 | elc_spv-ITA_0157 | 2.4668 | 0.2299
ele | e_spv-ITA_0158 | solar resource in grid cell ITA_158 | GW | TWh | annual | no | ITA_158 | e_spv-ITA_0158 | elc_spv-ITA_0158 | 0.72 | 0.22617
ele | e_spv-ITA_0159 | solar resource in grid cell ITA_159 | GW | TWh | annual | no | ITA_159 | e_spv-ITA_0159 | elc_spv-ITA_0159 | 0.0045 | 0.22736
ele | e_spv-ITA_0161 | solar resource in grid cell ITA_161 | GW | TWh | annual | no | ITA_161 | e_spv-ITA_0161 | elc_spv-ITA_0161 | 0.00075 | 0.21394
ele | e_spv-ITA_0162 | solar resource in grid cell ITA_162 | GW | TWh | annual | no | ITA_162 | e_spv-ITA_0162 | elc_spv-ITA_0162 | 2.8373 | 0.20396
ele | e_spv-ITA_0163 | solar resource in grid cell ITA_163 | GW | TWh | annual | no | ITA_163 | e_spv-ITA_0163 | elc_spv-ITA_0163 | 2.7075 | 0.20017
ele | e_spv-ITA_0164 | solar resource in grid cell ITA_164 | GW | TWh | annual | no | ITA_164 | e_spv-ITA_0164 | elc_spv-ITA_0164 | 0.48525 | 0.20181
ele | e_spv-ITA_0165 | solar resource in grid cell ITA_165 | GW | TWh | annual | no | ITA_165 | e_spv-ITA_0165 | elc_spv-ITA_0165 | 1.7265 | 0.20309
ele | e_spv-ITA_0166 | solar resource in grid cell ITA_166 | GW | TWh | annual | no | ITA_166 | e_spv-ITA_0166 | elc_spv-ITA_0166 | 0.67875 | 0.20257
ele | e_spv-ITA_0167 | solar resource in grid cell ITA_167 | GW | TWh | annual | no | ITA_167 | e_spv-ITA_0167 | elc_spv-ITA_0167 | 3.132 | 0.23358
ele | e_spv-ITA_0168 | solar resource in grid cell ITA_168 | GW | TWh | annual | no | ITA_168 | e_spv-ITA_0168 | elc_spv-ITA_0168 | 3.5835 | 0.22817
ele | e_spv-ITA_0169 | solar resource in grid cell ITA_169 | GW | TWh | annual | no | ITA_169 | e_spv-ITA_0169 | elc_spv-ITA_0169 | 1.5143 | 0.22488
ele | e_spv-ITA_0170 | solar resource in grid cell ITA_170 | GW | TWh | annual | no | ITA_170 | e_spv-ITA_0170 | elc_spv-ITA_0170 | 0.063 | 0.22617
ele | e_spv-ITA_0171 | solar resource in grid cell ITA_171 | GW | TWh | annual | no | ITA_171 | e_spv-ITA_0171 | elc_spv-ITA_0171 | 0.00075 | 0.22504
ele | e_spv-ITA_0172 | solar resource in grid cell ITA_172 | GW | TWh | annual | no | ITA_172 | e_spv-ITA_0172 | elc_spv-ITA_0172 | 0.8205 | 0.20719
ele | e_spv-ITA_0173 | solar resource in grid cell ITA_173 | GW | TWh | annual | no | ITA_173 | e_spv-ITA_0173 | elc_spv-ITA_0173 | 1.329 | 0.19846
ele | e_spv-ITA_0174 | solar resource in grid cell ITA_174 | GW | TWh | annual | no | ITA_174 | e_spv-ITA_0174 | elc_spv-ITA_0174 | 1.0545 | 0.19807
ele | e_spv-ITA_0175 | solar resource in grid cell ITA_175 | GW | TWh | annual | no | ITA_175 | e_spv-ITA_0175 | elc_spv-ITA_0175 | 1.0837 | 0.20256
ele | e_spv-ITA_0176 | solar resource in grid cell ITA_176 | GW | TWh | annual | no | ITA_176 | e_spv-ITA_0176 | elc_spv-ITA_0176 | 1.0132 | 0.20713
ele | e_spv-ITA_0177 | solar resource in grid cell ITA_177 | GW | TWh | annual | no | ITA_177 | e_spv-ITA_0177 | elc_spv-ITA_0177 | 0.7245 | 0.23504
ele | e_spv-ITA_0178 | solar resource in grid cell ITA_178 | GW | TWh | annual | no | ITA_178 | e_spv-ITA_0178 | elc_spv-ITA_0178 | 1.0635 | 0.23131
ele | e_spv-ITA_0179 | solar resource in grid cell ITA_179 | GW | TWh | annual | no | ITA_179 | e_spv-ITA_0179 | elc_spv-ITA_0179 | 0.38625 | 0.22686
ele | e_spv-ITA_0180 | solar resource in grid cell ITA_180 | GW | TWh | annual | no | ITA_180 | e_spv-ITA_0180 | elc_spv-ITA_0180 | 0.25725 | 0.22314
ele | e_spv-ITA_0182 | solar resource in grid cell ITA_182 | GW | TWh | annual | no | ITA_182 | e_spv-ITA_0182 | elc_spv-ITA_0182 | 0.0405 | 0.20666
ele | e_spv-ITA_0183 | solar resource in grid cell ITA_183 | GW | TWh | annual | no | ITA_183 | e_spv-ITA_0183 | elc_spv-ITA_0183 | 0.762 | 0.20196
ele | e_spv-ITA_0184 | solar resource in grid cell ITA_184 | GW | TWh | annual | no | ITA_184 | e_spv-ITA_0184 | elc_spv-ITA_0184 | 0.62325 | 0.19839
ele | e_spv-ITA_0185 | solar resource in grid cell ITA_185 | GW | TWh | annual | no | ITA_185 | e_spv-ITA_0185 | elc_spv-ITA_0185 | 3.4672 | 0.2001
ele | e_spv-ITA_0186 | solar resource in grid cell ITA_186 | GW | TWh | annual | no | ITA_186 | e_spv-ITA_0186 | elc_spv-ITA_0186 | 4.8608 | 0.20643
ele | e_spv-ITA_0187 | solar resource in grid cell ITA_187 | GW | TWh | annual | no | ITA_187 | e_spv-ITA_0187 | elc_spv-ITA_0187 | 0.00225 | 0.21314
ele | e_spv-ITA_0189 | solar resource in grid cell ITA_189 | GW | TWh | annual | no | ITA_189 | e_spv-ITA_0189 | elc_spv-ITA_0189 | 0.594 | 0.22574
ele | e_spv-ITA_0190 | solar resource in grid cell ITA_190 | GW | TWh | annual | no | ITA_190 | e_spv-ITA_0190 | elc_spv-ITA_0190 | 1.1167 | 0.2205
ele | e_spv-ITA_0191 | solar resource in grid cell ITA_191 | GW | TWh | annual | no | ITA_191 | e_spv-ITA_0191 | elc_spv-ITA_0191 | 0.02475 | 0.21679
ele | e_spv-ITA_0192 | solar resource in grid cell ITA_192 | GW | TWh | annual | no | ITA_192 | e_spv-ITA_0192 | elc_spv-ITA_0192 | 0.195 | 0.21326
ele | e_spv-ITA_0193 | solar resource in grid cell ITA_193 | GW | TWh | annual | no | ITA_193 | e_spv-ITA_0193 | elc_spv-ITA_0193 | 0.2175 | 0.20647
ele | e_spv-ITA_0194 | solar resource in grid cell ITA_194 | GW | TWh | annual | no | ITA_194 | e_spv-ITA_0194 | elc_spv-ITA_0194 | 0.60375 | 0.20242
ele | e_spv-ITA_0195 | solar resource in grid cell ITA_195 | GW | TWh | annual | no | ITA_195 | e_spv-ITA_0195 | elc_spv-ITA_0195 | 2.391 | 0.2038
ele | e_spv-ITA_0196 | solar resource in grid cell ITA_196 | GW | TWh | annual | no | ITA_196 | e_spv-ITA_0196 | elc_spv-ITA_0196 | 5.7082 | 0.20781
ele | e_spv-ITA_0197 | solar resource in grid cell ITA_197 | GW | TWh | annual | no | ITA_197 | e_spv-ITA_0197 | elc_spv-ITA_0197 | 1.728 | 0.21364
ele | e_spv-ITA_0198 | solar resource in grid cell ITA_198 | GW | TWh | annual | no | ITA_198 | e_spv-ITA_0198 | elc_spv-ITA_0198 | 0.0015 | 0.21873
ele | e_spv-ITA_0199 | solar resource in grid cell ITA_199 | GW | TWh | annual | no | ITA_199 | e_spv-ITA_0199 | elc_spv-ITA_0199 | 0.24225 | 0.23028
ele | e_spv-ITA_0200 | solar resource in grid cell ITA_200 | GW | TWh | annual | no | ITA_200 | e_spv-ITA_0200 | elc_spv-ITA_0200 | 0.903 | 0.22413
ele | e_spv-ITA_0201 | solar resource in grid cell ITA_201 | GW | TWh | annual | no | ITA_201 | e_spv-ITA_0201 | elc_spv-ITA_0201 | 1.119 | 0.21939
ele | e_spv-ITA_0202 | solar resource in grid cell ITA_202 | GW | TWh | annual | no | ITA_202 | e_spv-ITA_0202 | elc_spv-ITA_0202 | 1.8855 | 0.21995
ele | e_spv-ITA_0203 | solar resource in grid cell ITA_203 | GW | TWh | annual | no | ITA_203 | e_spv-ITA_0203 | elc_spv-ITA_0203 | 0.91875 | 0.21334
ele | e_spv-ITA_0204 | solar resource in grid cell ITA_204 | GW | TWh | annual | no | ITA_204 | e_spv-ITA_0204 | elc_spv-ITA_0204 | 2.61 | 0.20967
ele | e_spv-ITA_0205 | solar resource in grid cell ITA_205 | GW | TWh | annual | no | ITA_205 | e_spv-ITA_0205 | elc_spv-ITA_0205 | 5.1345 | 0.21058
ele | e_spv-ITA_0206 | solar resource in grid cell ITA_206 | GW | TWh | annual | no | ITA_206 | e_spv-ITA_0206 | elc_spv-ITA_0206 | 2.973 | 0.21414
ele | e_spv-ITA_0207 | solar resource in grid cell ITA_207 | GW | TWh | annual | no | ITA_207 | e_spv-ITA_0207 | elc_spv-ITA_0207 | 0.00825 | 0.21892
ele | e_spv-ITA_0208 | solar resource in grid cell ITA_208 | GW | TWh | annual | no | ITA_208 | e_spv-ITA_0208 | elc_spv-ITA_0208 | 2.1023 | 0.22035
ele | e_spv-ITA_0209 | solar resource in grid cell ITA_209 | GW | TWh | annual | no | ITA_209 | e_spv-ITA_0209 | elc_spv-ITA_0209 | 0.4905 | 0.22302
ele | e_spv-ITA_0210 | solar resource in grid cell ITA_210 | GW | TWh | annual | no | ITA_210 | e_spv-ITA_0210 | elc_spv-ITA_0210 | 2.637 | 0.21777
ele | e_spv-ITA_0211 | solar resource in grid cell ITA_211 | GW | TWh | annual | no | ITA_211 | e_spv-ITA_0211 | elc_spv-ITA_0211 | 6.3952 | 0.21641
ele | e_spv-ITA_0212 | solar resource in grid cell ITA_212 | GW | TWh | annual | no | ITA_212 | e_spv-ITA_0212 | elc_spv-ITA_0212 | 0.49425 | 0.21832
ele | e_spv-ITA_0213 | solar resource in grid cell ITA_213 | GW | TWh | annual | no | ITA_213 | e_spv-ITA_0213 | elc_spv-ITA_0213 | 4.4415 | 0.21998
ele | e_spv-ITA_0214 | solar resource in grid cell ITA_214 | GW | TWh | annual | no | ITA_214 | e_spv-ITA_0214 | elc_spv-ITA_0214 | 2.793 | 0.22003
ele | e_spv-ITA_0215 | solar resource in grid cell ITA_215 | GW | TWh | annual | no | ITA_215 | e_spv-ITA_0215 | elc_spv-ITA_0215 | 3.138 | 0.22158
ele | e_spv-ITA_0216 | solar resource in grid cell ITA_216 | GW | TWh | annual | no | ITA_216 | e_spv-ITA_0216 | elc_spv-ITA_0216 | 5.034 | 0.2168
ele | e_spv-ITA_0217 | solar resource in grid cell ITA_217 | GW | TWh | annual | no | ITA_217 | e_spv-ITA_0217 | elc_spv-ITA_0217 | 0.28875 | 0.22013

## wind
~fi_process | [6 empty] | ~fi_t |  |  |  |  | ~fi_process | [6 empty] | ~fi_t
set | process | description | capacity_unit | activity_unit | timeslicelevel | vintage | grid_cell | process | comm-out | cap_bnd | af~fx | set | process | description | capacity_unit | activity_unit | timeslicelevel | vintage | grid_cell | process | comm-out | cap_bnd | af~fx
ele | e_won-ITA_0000 | wind resource in grid cell ITA_0 | GW | TWh | annual | no | ITA_0 | e_won-ITA_0000 | elc_won-ITA_0000 | 0.7755 | 0.016365 | ele | e_wof-ITA_0019 | wind resource in grid cell ITA_19 | GW | TWh | annual | no | ITA_19 | e_wof-ITA_0019 | elc_wof-ITA_0019 | 0.2385 | 0.38874
ele | e_won-ITA_0001 | wind resource in grid cell ITA_1 | GW | TWh | annual | no | ITA_1 | e_won-ITA_0001 | elc_won-ITA_0001 | 0.68775 | 0.0071609 | ele | e_wof-ITA_0020 | wind resource in grid cell ITA_20 | GW | TWh | annual | no | ITA_20 | e_wof-ITA_0020 | elc_wof-ITA_0020 | 0.2115 | 0.37789
ele | e_won-ITA_0002 | wind resource in grid cell ITA_2 | GW | TWh | annual | no | ITA_2 | e_won-ITA_0002 | elc_won-ITA_0002 | 0.38925 | 0.0075637 | ele | e_wof-ITA_0022 | wind resource in grid cell ITA_22 | GW | TWh | annual | no | ITA_22 | e_wof-ITA_0022 | elc_wof-ITA_0022 | 0.3 | 0.36769
ele | e_won-ITA_0003 | wind resource in grid cell ITA_3 | GW | TWh | annual | no | ITA_3 | e_won-ITA_0003 | elc_won-ITA_0003 | 0.573 | 0.011195 | ele | e_wof-ITA_0027 | wind resource in grid cell ITA_27 | GW | TWh | annual | no | ITA_27 | e_wof-ITA_0027 | elc_wof-ITA_0027 | 0.56325 | 0.18705
ele | e_won-ITA_0004 | wind resource in grid cell ITA_4 | GW | TWh | annual | no | ITA_4 | e_won-ITA_0004 | elc_won-ITA_0004 | 0.38175 | 0.0084865 | ele | e_wof-ITA_0028 | wind resource in grid cell ITA_28 | GW | TWh | annual | no | ITA_28 | e_wof-ITA_0028 | elc_wof-ITA_0028 | 0.00825 | 0.018667
ele | e_won-ITA_0005 | wind resource in grid cell ITA_5 | GW | TWh | annual | no | ITA_5 | e_won-ITA_0005 | elc_won-ITA_0005 | 0.7215 | 0.047629 | ele | e_wof-ITA_0030 | wind resource in grid cell ITA_30 | GW | TWh | annual | no | ITA_30 | e_wof-ITA_0030 | elc_wof-ITA_0030 | 1.0508 | 0.39946
ele | e_won-ITA_0006 | wind resource in grid cell ITA_6 | GW | TWh | annual | no | ITA_6 | e_won-ITA_0006 | elc_won-ITA_0006 | 0.006 | 0.011505 | ele | e_wof-ITA_0031 | wind resource in grid cell ITA_31 | GW | TWh | annual | no | ITA_31 | e_wof-ITA_0031 | elc_wof-ITA_0031 | 6.1792 | 0.37056
ele | e_won-ITA_0007 | wind resource in grid cell ITA_7 | GW | TWh | annual | no | ITA_7 | e_won-ITA_0007 | elc_won-ITA_0007 | 0.00075 | 0.011268 | ele | e_wof-ITA_0032 | wind resource in grid cell ITA_32 | GW | TWh | annual | no | ITA_32 | e_wof-ITA_0032 | elc_wof-ITA_0032 | 6.1057 | 0.31589
ele | e_won-ITA_0008 | wind resource in grid cell ITA_8 | GW | TWh | annual | no | ITA_8 | e_won-ITA_0008 | elc_won-ITA_0008 | 0.0525 | 0.012635 | ele | e_wof-ITA_0033 | wind resource in grid cell ITA_33 | GW | TWh | annual | no | ITA_33 | e_wof-ITA_0033 | elc_wof-ITA_0033 | 4.0178 | 0.30665
ele | e_won-ITA_0009 | wind resource in grid cell ITA_9 | GW | TWh | annual | no | ITA_9 | e_won-ITA_0009 | elc_won-ITA_0009 | 0.36675 | 0.011325 | ele | e_wof-ITA_0034 | wind resource in grid cell ITA_34 | GW | TWh | annual | no | ITA_34 | e_wof-ITA_0034 | elc_wof-ITA_0034 | 5.856 | 0.28431
ele | e_won-ITA_0010 | wind resource in grid cell ITA_10 | GW | TWh | annual | no | ITA_10 | e_won-ITA_0010 | elc_won-ITA_0010 | 0.47775 | 0.41775 | ele | e_wof-ITA_0035 | wind resource in grid cell ITA_35 | GW | TWh | annual | no | ITA_35 | e_wof-ITA_0035 | elc_wof-ITA_0035 | 2.3745 | 0.31048
ele | e_won-ITA_0011 | wind resource in grid cell ITA_11 | GW | TWh | annual | no | ITA_11 | e_won-ITA_0011 | elc_won-ITA_0011 | 0.12525 | 0.34095 | ele | e_wof-ITA_0036 | wind resource in grid cell ITA_36 | GW | TWh | annual | no | ITA_36 | e_wof-ITA_0036 | elc_wof-ITA_0036 | 0.5835 | 0.33074
ele | e_won-ITA_0012 | wind resource in grid cell ITA_12 | GW | TWh | annual | no | ITA_12 | e_won-ITA_0012 | elc_won-ITA_0012 | 0.10575 | 0.33243 | ele | e_wof-ITA_0039 | wind resource in grid cell ITA_39 | GW | TWh | annual | no | ITA_39 | e_wof-ITA_0039 | elc_wof-ITA_0039 | 0.447 | 0.25559
ele | e_won-ITA_0013 | wind resource in grid cell ITA_13 | GW | TWh | annual | no | ITA_13 | e_won-ITA_0013 | elc_won-ITA_0013 | 0.53325 | 0.31594 | ele | e_wof-ITA_0040 | wind resource in grid cell ITA_40 | GW | TWh | annual | no | ITA_40 | e_wof-ITA_0040 | elc_wof-ITA_0040 | 1.8615 | 0.09868
ele | e_won-ITA_0014 | wind resource in grid cell ITA_14 | GW | TWh | annual | no | ITA_14 | e_won-ITA_0014 | elc_won-ITA_0014 | 1.6912 | 0.34921 | ele | e_wof-ITA_0041 | wind resource in grid cell ITA_41 | GW | TWh | annual | no | ITA_41 | e_wof-ITA_0041 | elc_wof-ITA_0041 | 0.09675 | 0.41251
ele | e_won-ITA_0015 | wind resource in grid cell ITA_15 | GW | TWh | annual | no | ITA_15 | e_won-ITA_0015 | elc_won-ITA_0015 | 0.0555 | 0.36831 | ele | e_wof-ITA_0042 | wind resource in grid cell ITA_42 | GW | TWh | annual | no | ITA_42 | e_wof-ITA_0042 | elc_wof-ITA_0042 | 5.4953 | 0.38726
ele | e_won-ITA_0016 | wind resource in grid cell ITA_16 | GW | TWh | annual | no | ITA_16 | e_won-ITA_0016 | elc_won-ITA_0016 | 1.632 | 0.1631 | ele | e_wof-ITA_0043 | wind resource in grid cell ITA_43 | GW | TWh | annual | no | ITA_43 | e_wof-ITA_0043 | elc_wof-ITA_0043 | 1.3328 | 0.28639
ele | e_won-ITA_0017 | wind resource in grid cell ITA_17 | GW | TWh | annual | no | ITA_17 | e_won-ITA_0017 | elc_won-ITA_0017 | 3.2588 | 0.052334 | ele | e_wof-ITA_0044 | wind resource in grid cell ITA_44 | GW | TWh | annual | no | ITA_44 | e_wof-ITA_0044 | elc_wof-ITA_0044 | 0.8955 | 0.17545
ele | e_won-ITA_0018 | wind resource in grid cell ITA_18 | GW | TWh | annual | no | ITA_18 | e_won-ITA_0018 | elc_won-ITA_0018 | 0.381 | 0.03067 | ele | e_wof-ITA_0045 | wind resource in grid cell ITA_45 | GW | TWh | annual | no | ITA_45 | e_wof-ITA_0045 | elc_wof-ITA_0045 | 0.492 | 0.16483
ele | e_won-ITA_0020 | wind resource in grid cell ITA_20 | GW | TWh | annual | no | ITA_20 | e_won-ITA_0020 | elc_won-ITA_0020 | 0.08625 | 0.013068 | ele | e_wof-ITA_0046 | wind resource in grid cell ITA_46 | GW | TWh | annual | no | ITA_46 | e_wof-ITA_0046 | elc_wof-ITA_0046 | 0.5265 | 0.17737
ele | e_won-ITA_0021 | wind resource in grid cell ITA_21 | GW | TWh | annual | no | ITA_21 | e_won-ITA_0021 | elc_won-ITA_0021 | 0.35475 | 0.01201 | ele | e_wof-ITA_0047 | wind resource in grid cell ITA_47 | GW | TWh | annual | no | ITA_47 | e_wof-ITA_0047 | elc_wof-ITA_0047 | 1.7873 | 0.25391
ele | e_won-ITA_0022 | wind resource in grid cell ITA_22 | GW | TWh | annual | no | ITA_22 | e_won-ITA_0022 | elc_won-ITA_0022 | 4.5622 | 0.34722 | ele | e_wof-ITA_0048 | wind resource in grid cell ITA_48 | GW | TWh | annual | no | ITA_48 | e_wof-ITA_0048 | elc_wof-ITA_0048 | 4.4962 | 0.28634
ele | e_won-ITA_0023 | wind resource in grid cell ITA_23 | GW | TWh | annual | no | ITA_23 | e_won-ITA_0023 | elc_won-ITA_0023 | 6.4147 | 0.22898 | ele | e_wof-ITA_0050 | wind resource in grid cell ITA_50 | GW | TWh | annual | no | ITA_50 | e_wof-ITA_0050 | elc_wof-ITA_0050 | 0.05025 | 0.28596
ele | e_won-ITA_0024 | wind resource in grid cell ITA_24 | GW | TWh | annual | no | ITA_24 | e_won-ITA_0024 | elc_won-ITA_0024 | 6.0202 | 0.20228 | ele | e_wof-ITA_0051 | wind resource in grid cell ITA_51 | GW | TWh | annual | no | ITA_51 | e_wof-ITA_0051 | elc_wof-ITA_0051 | 1.5802 | 0.22042
ele | e_won-ITA_0025 | wind resource in grid cell ITA_25 | GW | TWh | annual | no | ITA_25 | e_won-ITA_0025 | elc_won-ITA_0025 | 6.5903 | 0.21506 | ele | e_wof-ITA_0052 | wind resource in grid cell ITA_52 | GW | TWh | annual | no | ITA_52 | e_wof-ITA_0052 | elc_wof-ITA_0052 | 1.2383 | 0.070259
ele | e_won-ITA_0026 | wind resource in grid cell ITA_26 | GW | TWh | annual | no | ITA_26 | e_won-ITA_0026 | elc_won-ITA_0026 | 4.5412 | 0.29201 | ele | e_wof-ITA_0053 | wind resource in grid cell ITA_53 | GW | TWh | annual | no | ITA_53 | e_wof-ITA_0053 | elc_wof-ITA_0053 | 1.3328 | 0.42091
ele | e_won-ITA_0027 | wind resource in grid cell ITA_27 | GW | TWh | annual | no | ITA_27 | e_won-ITA_0027 | elc_won-ITA_0027 | 0.0525 | 0.33418 | ele | e_wof-ITA_0054 | wind resource in grid cell ITA_54 | GW | TWh | annual | no | ITA_54 | e_wof-ITA_0054 | elc_wof-ITA_0054 | 2.8508 | 0.37553
ele | e_won-ITA_0028 | wind resource in grid cell ITA_28 | GW | TWh | annual | no | ITA_28 | e_won-ITA_0028 | elc_won-ITA_0028 | 2.5747 | 0.11498 | ele | e_wof-ITA_0055 | wind resource in grid cell ITA_55 | GW | TWh | annual | no | ITA_55 | e_wof-ITA_0055 | elc_wof-ITA_0055 | 3.024 | 0.24924
ele | e_won-ITA_0029 | wind resource in grid cell ITA_29 | GW | TWh | annual | no | ITA_29 | e_won-ITA_0029 | elc_won-ITA_0029 | 1.0132 | 0.060144 | ele | e_wof-ITA_0056 | wind resource in grid cell ITA_56 | GW | TWh | annual | no | ITA_56 | e_wof-ITA_0056 | elc_wof-ITA_0056 | 0.054 | 0.20727
ele | e_won-ITA_0030 | wind resource in grid cell ITA_30 | GW | TWh | annual | no | ITA_30 | e_won-ITA_0030 | elc_won-ITA_0030 | 0.05175 | 0.053001 | ele | e_wof-ITA_0057 | wind resource in grid cell ITA_57 | GW | TWh | annual | no | ITA_57 | e_wof-ITA_0057 | elc_wof-ITA_0057 | 3.297 | 0.26974
ele | e_won-ITA_0031 | wind resource in grid cell ITA_31 | GW | TWh | annual | no | ITA_31 | e_won-ITA_0031 | elc_won-ITA_0031 | 0.00825 | 0.030718 | ele | e_wof-ITA_0058 | wind resource in grid cell ITA_58 | GW | TWh | annual | no | ITA_58 | e_wof-ITA_0058 | elc_wof-ITA_0058 | 1.287 | 0.2441
ele | e_won-ITA_0032 | wind resource in grid cell ITA_32 | GW | TWh | annual | no | ITA_32 | e_won-ITA_0032 | elc_won-ITA_0032 | 0.16875 | 0.018659 | ele | e_wof-ITA_0059 | wind resource in grid cell ITA_59 | GW | TWh | annual | no | ITA_59 | e_wof-ITA_0059 | elc_wof-ITA_0059 | 1.5525 | 0.17655
ele | e_won-ITA_0033 | wind resource in grid cell ITA_33 | GW | TWh | annual | no | ITA_33 | e_won-ITA_0033 | elc_won-ITA_0033 | 1.2683 | 0.33272 | ele | e_wof-ITA_0060 | wind resource in grid cell ITA_60 | GW | TWh | annual | no | ITA_60 | e_wof-ITA_0060 | elc_wof-ITA_0060 | 0.876 | 0.084041
ele | e_won-ITA_0034 | wind resource in grid cell ITA_34 | GW | TWh | annual | no | ITA_34 | e_won-ITA_0034 | elc_won-ITA_0034 | 6.3262 | 0.20059 | ele | e_wof-ITA_0061 | wind resource in grid cell ITA_61 | GW | TWh | annual | no | ITA_61 | e_wof-ITA_0061 | elc_wof-ITA_0061 | 4.9793 | 0.42696
ele | e_won-ITA_0035 | wind resource in grid cell ITA_35 | GW | TWh | annual | no | ITA_35 | e_won-ITA_0035 | elc_won-ITA_0035 | 5.5455 | 0.1684 | ele | e_wof-ITA_0062 | wind resource in grid cell ITA_62 | GW | TWh | annual | no | ITA_62 | e_wof-ITA_0062 | elc_wof-ITA_0062 | 1.7423 | 0.39276
ele | e_won-ITA_0036 | wind resource in grid cell ITA_36 | GW | TWh | annual | no | ITA_36 | e_won-ITA_0036 | elc_won-ITA_0036 | 6.2062 | 0.18439 | ele | e_wof-ITA_0063 | wind resource in grid cell ITA_63 | GW | TWh | annual | no | ITA_63 | e_wof-ITA_0063 | elc_wof-ITA_0063 | 2.7698 | 0.30336
ele | e_won-ITA_0037 | wind resource in grid cell ITA_37 | GW | TWh | annual | no | ITA_37 | e_won-ITA_0037 | elc_won-ITA_0037 | 6.4192 | 0.27147 | ele | e_wof-ITA_0064 | wind resource in grid cell ITA_64 | GW | TWh | annual | no | ITA_64 | e_wof-ITA_0064 | elc_wof-ITA_0064 | 1.6643 | 0.17555
ele | e_won-ITA_0038 | wind resource in grid cell ITA_38 | GW | TWh | annual | no | ITA_38 | e_won-ITA_0038 | elc_won-ITA_0038 | 2.499 | 0.33629 | ele | e_wof-ITA_0065 | wind resource in grid cell ITA_65 | GW | TWh | annual | no | ITA_65 | e_wof-ITA_0065 | elc_wof-ITA_0065 | 1.515 | 0.16308
ele | e_won-ITA_0039 | wind resource in grid cell ITA_39 | GW | TWh | annual | no | ITA_39 | e_won-ITA_0039 | elc_won-ITA_0039 | 0.0015 | 0.19479 | ele | e_wof-ITA_0066 | wind resource in grid cell ITA_66 | GW | TWh | annual | no | ITA_66 | e_wof-ITA_0066 | elc_wof-ITA_0066 | 1.995 | 0.17631
ele | e_won-ITA_0040 | wind resource in grid cell ITA_40 | GW | TWh | annual | no | ITA_40 | e_won-ITA_0040 | elc_won-ITA_0040 | 2.5095 | 0.11576 | ele | e_wof-ITA_0067 | wind resource in grid cell ITA_67 | GW | TWh | annual | no | ITA_67 | e_wof-ITA_0067 | elc_wof-ITA_0067 | 3.1343 | 0.26169
ele | e_won-ITA_0041 | wind resource in grid cell ITA_41 | GW | TWh | annual | no | ITA_41 | e_won-ITA_0041 | elc_won-ITA_0041 | 1.6522 | 0.06037 | ele | e_wof-ITA_0068 | wind resource in grid cell ITA_68 | GW | TWh | annual | no | ITA_68 | e_wof-ITA_0068 | elc_wof-ITA_0068 | 6.2873 | 0.31563
ele | e_won-ITA_0043 | wind resource in grid cell ITA_43 | GW | TWh | annual | no | ITA_43 | e_won-ITA_0043 | elc_won-ITA_0043 | 0.03 | 0.032225 | ele | e_wof-ITA_0069 | wind resource in grid cell ITA_69 | GW | TWh | annual | no | ITA_69 | e_wof-ITA_0069 | elc_wof-ITA_0069 | 1.3793 | 0.12721
ele | e_won-ITA_0044 | wind resource in grid cell ITA_44 | GW | TWh | annual | no | ITA_44 | e_won-ITA_0044 | elc_won-ITA_0044 | 0.28275 | 0.019316 | ele | e_wof-ITA_0070 | wind resource in grid cell ITA_70 | GW | TWh | annual | no | ITA_70 | e_wof-ITA_0070 | elc_wof-ITA_0070 | 4.2195 | 0.15852
ele | e_won-ITA_0045 | wind resource in grid cell ITA_45 | GW | TWh | annual | no | ITA_45 | e_won-ITA_0045 | elc_won-ITA_0045 | 0.5985 | 0.019067 | ele | e_wof-ITA_0071 | wind resource in grid cell ITA_71 | GW | TWh | annual | no | ITA_71 | e_wof-ITA_0071 | elc_wof-ITA_0071 | 6.5055 | 0.2404
ele | e_won-ITA_0046 | wind resource in grid cell ITA_46 | GW | TWh | annual | no | ITA_46 | e_won-ITA_0046 | elc_won-ITA_0046 | 0.138 | 0.38665 | ele | e_wof-ITA_0072 | wind resource in grid cell ITA_72 | GW | TWh | annual | no | ITA_72 | e_wof-ITA_0072 | elc_wof-ITA_0072 | 6.3705 | 0.20037
ele | e_won-ITA_0047 | wind resource in grid cell ITA_47 | GW | TWh | annual | no | ITA_47 | e_won-ITA_0047 | elc_won-ITA_0047 | 1.1062 | 0.25137 | ele | e_wof-ITA_0073 | wind resource in grid cell ITA_73 | GW | TWh | annual | no | ITA_73 | e_wof-ITA_0073 | elc_wof-ITA_0073 | 0.615 | 0.10984
ele | e_won-ITA_0048 | wind resource in grid cell ITA_48 | GW | TWh | annual | no | ITA_48 | e_won-ITA_0048 | elc_won-ITA_0048 | 1.167 | 0.22457 | ele | e_wof-ITA_0074 | wind resource in grid cell ITA_74 | GW | TWh | annual | no | ITA_74 | e_wof-ITA_0074 | elc_wof-ITA_0074 | 0.01275 | 0.050851
ele | e_won-ITA_0049 | wind resource in grid cell ITA_49 | GW | TWh | annual | no | ITA_49 | e_won-ITA_0049 | elc_won-ITA_0049 | 1.8998 | 0.23744 | ele | e_wof-ITA_0075 | wind resource in grid cell ITA_75 | GW | TWh | annual | no | ITA_75 | e_wof-ITA_0075 | elc_wof-ITA_0075 | 6.5003 | 0.42046
ele | e_won-ITA_0050 | wind resource in grid cell ITA_50 | GW | TWh | annual | no | ITA_50 | e_won-ITA_0050 | elc_won-ITA_0050 | 1.3493 | 0.3267 | ele | e_wof-ITA_0076 | wind resource in grid cell ITA_76 | GW | TWh | annual | no | ITA_76 | e_wof-ITA_0076 | elc_wof-ITA_0076 | 0.687 | 0.39669
ele | e_won-ITA_0051 | wind resource in grid cell ITA_51 | GW | TWh | annual | no | ITA_51 | e_won-ITA_0051 | elc_won-ITA_0051 | 0.03525 | 0.38369 | ele | e_wof-ITA_0078 | wind resource in grid cell ITA_78 | GW | TWh | annual | no | ITA_78 | e_wof-ITA_0078 | elc_wof-ITA_0078 | 0.0165 | 0.26543
ele | e_won-ITA_0052 | wind resource in grid cell ITA_52 | GW | TWh | annual | no | ITA_52 | e_won-ITA_0052 | elc_won-ITA_0052 | 0.0285 | 0.21084 | ele | e_wof-ITA_0080 | wind resource in grid cell ITA_80 | GW | TWh | annual | no | ITA_80 | e_wof-ITA_0080 | elc_wof-ITA_0080 | 1.3507 | 0.25446
ele | e_won-ITA_0053 | wind resource in grid cell ITA_53 | GW | TWh | annual | no | ITA_53 | e_won-ITA_0053 | elc_won-ITA_0053 | 0.04725 | 0.27722 | ele | e_wof-ITA_0081 | wind resource in grid cell ITA_81 | GW | TWh | annual | no | ITA_81 | e_wof-ITA_0081 | elc_wof-ITA_0081 | 2.0962 | 0.32234
ele | e_won-ITA_0054 | wind resource in grid cell ITA_54 | GW | TWh | annual | no | ITA_54 | e_won-ITA_0054 | elc_won-ITA_0054 | 0.006 | 0.23328 | ele | e_wof-ITA_0082 | wind resource in grid cell ITA_82 | GW | TWh | annual | no | ITA_82 | e_wof-ITA_0082 | elc_wof-ITA_0082 | 2.1082 | 0.35323
ele | e_won-ITA_0055 | wind resource in grid cell ITA_55 | GW | TWh | annual | no | ITA_55 | e_won-ITA_0055 | elc_won-ITA_0055 | 0.22725 | 0.12972 | ele | e_wof-ITA_0083 | wind resource in grid cell ITA_83 | GW | TWh | annual | no | ITA_83 | e_wof-ITA_0083 | elc_wof-ITA_0083 | 4.1617 | 0.30275
ele | e_won-ITA_0056 | wind resource in grid cell ITA_56 | GW | TWh | annual | no | ITA_56 | e_won-ITA_0056 | elc_won-ITA_0056 | 2.4675 | 0.069196 | ele | e_wof-ITA_0084 | wind resource in grid cell ITA_84 | GW | TWh | annual | no | ITA_84 | e_wof-ITA_0084 | elc_wof-ITA_0084 | 6.6668 | 0.23227
ele | e_won-ITA_0057 | wind resource in grid cell ITA_57 | GW | TWh | annual | no | ITA_57 | e_won-ITA_0057 | elc_won-ITA_0057 | 0.7815 | 0.057239 | ele | e_wof-ITA_0085 | wind resource in grid cell ITA_85 | GW | TWh | annual | no | ITA_85 | e_wof-ITA_0085 | elc_wof-ITA_0085 | 5.2005 | 0.21092
ele | e_won-ITA_0059 | wind resource in grid cell ITA_59 | GW | TWh | annual | no | ITA_59 | e_won-ITA_0059 | elc_won-ITA_0059 | 0.021 | 0.017488 | ele | e_wof-ITA_0086 | wind resource in grid cell ITA_86 | GW | TWh | annual | no | ITA_86 | e_wof-ITA_0086 | elc_wof-ITA_0086 | 5.877 | 0.20768
ele | e_won-ITA_0060 | wind resource in grid cell ITA_60 | GW | TWh | annual | no | ITA_60 | e_won-ITA_0060 | elc_won-ITA_0060 | 0.41025 | 0.012561 | ele | e_wof-ITA_0087 | wind resource in grid cell ITA_87 | GW | TWh | annual | no | ITA_87 | e_wof-ITA_0087 | elc_wof-ITA_0087 | 2.6572 | 0.13142
ele | e_won-ITA_0061 | wind resource in grid cell ITA_61 | GW | TWh | annual | no | ITA_61 | e_won-ITA_0061 | elc_won-ITA_0061 | 0.732 | 0.017063 | ele | e_wof-ITA_0089 | wind resource in grid cell ITA_89 | GW | TWh | annual | no | ITA_89 | e_wof-ITA_0089 | elc_wof-ITA_0089 | 6.5723 | 0.42001
ele | e_won-ITA_0062 | wind resource in grid cell ITA_62 | GW | TWh | annual | no | ITA_62 | e_won-ITA_0062 | elc_won-ITA_0062 | 0.0045 | 0.28233 | ele | e_wof-ITA_0090 | wind resource in grid cell ITA_90 | GW | TWh | annual | no | ITA_90 | e_wof-ITA_0090 | elc_wof-ITA_0090 | 6.837 | 0.4025
ele | e_won-ITA_0063 | wind resource in grid cell ITA_63 | GW | TWh | annual | no | ITA_63 | e_won-ITA_0063 | elc_won-ITA_0063 | 0.42375 | 0.25376 | ele | e_wof-ITA_0091 | wind resource in grid cell ITA_91 | GW | TWh | annual | no | ITA_91 | e_wof-ITA_0091 | elc_wof-ITA_0091 | 3.63 | 0.38048
ele | e_won-ITA_0064 | wind resource in grid cell ITA_64 | GW | TWh | annual | no | ITA_64 | e_won-ITA_0064 | elc_won-ITA_0064 | 1.2 | 0.24446 | ele | e_wof-ITA_0096 | wind resource in grid cell ITA_96 | GW | TWh | annual | no | ITA_96 | e_wof-ITA_0096 | elc_wof-ITA_0096 | 0.069 | 0.32918
ele | e_won-ITA_0065 | wind resource in grid cell ITA_65 | GW | TWh | annual | no | ITA_65 | e_won-ITA_0065 | elc_won-ITA_0065 | 3.0772 | 0.15001 | ele | e_wof-ITA_0097 | wind resource in grid cell ITA_97 | GW | TWh | annual | no | ITA_97 | e_wof-ITA_0097 | elc_wof-ITA_0097 | 0.80925 | 0.32955
ele | e_won-ITA_0066 | wind resource in grid cell ITA_66 | GW | TWh | annual | no | ITA_66 | e_won-ITA_0066 | elc_won-ITA_0066 | 0.90675 | 0.06005 | ele | e_wof-ITA_0098 | wind resource in grid cell ITA_98 | GW | TWh | annual | no | ITA_98 | e_wof-ITA_0098 | elc_wof-ITA_0098 | 1.3785 | 0.29326
ele | e_won-ITA_0067 | wind resource in grid cell ITA_67 | GW | TWh | annual | no | ITA_67 | e_won-ITA_0067 | elc_won-ITA_0067 | 0.9705 | 0.039059 | ele | e_wof-ITA_0099 | wind resource in grid cell ITA_99 | GW | TWh | annual | no | ITA_99 | e_wof-ITA_0099 | elc_wof-ITA_0099 | 5.0595 | 0.24343
ele | e_won-ITA_0068 | wind resource in grid cell ITA_68 | GW | TWh | annual | no | ITA_68 | e_won-ITA_0068 | elc_won-ITA_0068 | 0.288 | 0.066612 | ele | e_wof-ITA_0100 | wind resource in grid cell ITA_100 | GW | TWh | annual | no | ITA_100 | e_wof-ITA_0100 | elc_wof-ITA_0100 | 4.8712 | 0.19462
ele | e_won-ITA_0069 | wind resource in grid cell ITA_69 | GW | TWh | annual | no | ITA_69 | e_won-ITA_0069 | elc_won-ITA_0069 | 3.108 | 0.03934 | ele | e_wof-ITA_0102 | wind resource in grid cell ITA_102 | GW | TWh | annual | no | ITA_102 | e_wof-ITA_0102 | elc_wof-ITA_0102 | 6.8122 | 0.39306
ele | e_won-ITA_0070 | wind resource in grid cell ITA_70 | GW | TWh | annual | no | ITA_70 | e_won-ITA_0070 | elc_won-ITA_0070 | 0.3615 | 0.013733 | ele | e_wof-ITA_0103 | wind resource in grid cell ITA_103 | GW | TWh | annual | no | ITA_103 | e_wof-ITA_0103 | elc_wof-ITA_0103 | 6.831 | 0.40182
ele | e_won-ITA_0071 | wind resource in grid cell ITA_71 | GW | TWh | annual | no | ITA_71 | e_won-ITA_0071 | elc_won-ITA_0071 | 0.3255 | 0.007786 | ele | e_wof-ITA_0104 | wind resource in grid cell ITA_104 | GW | TWh | annual | no | ITA_104 | e_wof-ITA_0104 | elc_wof-ITA_0104 | 6.1867 | 0.38202
ele | e_won-ITA_0072 | wind resource in grid cell ITA_72 | GW | TWh | annual | no | ITA_72 | e_won-ITA_0072 | elc_won-ITA_0072 | 0.74475 | 0.010293 | ele | e_wof-ITA_0105 | wind resource in grid cell ITA_105 | GW | TWh | annual | no | ITA_105 | e_wof-ITA_0105 | elc_wof-ITA_0105 | 1.3245 | 0.35732
ele | e_won-ITA_0073 | wind resource in grid cell ITA_73 | GW | TWh | annual | no | ITA_73 | e_won-ITA_0073 | elc_won-ITA_0073 | 3.9337 | 0.40693 | ele | e_wof-ITA_0111 | wind resource in grid cell ITA_111 | GW | TWh | annual | no | ITA_111 | e_wof-ITA_0111 | elc_wof-ITA_0111 | 1.8413 | 0.29775
ele | e_won-ITA_0074 | wind resource in grid cell ITA_74 | GW | TWh | annual | no | ITA_74 | e_won-ITA_0074 | elc_won-ITA_0074 | 0.12 | 0.28771 | ele | e_wof-ITA_0112 | wind resource in grid cell ITA_112 | GW | TWh | annual | no | ITA_112 | e_wof-ITA_0112 | elc_wof-ITA_0112 | 5.214 | 0.27437
ele | e_won-ITA_0075 | wind resource in grid cell ITA_75 | GW | TWh | annual | no | ITA_75 | e_won-ITA_0075 | elc_won-ITA_0075 | 1.887 | 0.23271 | ele | e_wof-ITA_0113 | wind resource in grid cell ITA_113 | GW | TWh | annual | no | ITA_113 | e_wof-ITA_0113 | elc_wof-ITA_0113 | 5.2838 | 0.22403
ele | e_won-ITA_0076 | wind resource in grid cell ITA_76 | GW | TWh | annual | no | ITA_76 | e_won-ITA_0076 | elc_won-ITA_0076 | 6.4733 | 0.16145 | ele | e_wof-ITA_0114 | wind resource in grid cell ITA_114 | GW | TWh | annual | no | ITA_114 | e_wof-ITA_0114 | elc_wof-ITA_0114 | 0.11925 | 0.1471
ele | e_won-ITA_0077 | wind resource in grid cell ITA_77 | GW | TWh | annual | no | ITA_77 | e_won-ITA_0077 | elc_won-ITA_0077 | 5.391 | 0.093598 | ele | e_wof-ITA_0115 | wind resource in grid cell ITA_115 | GW | TWh | annual | no | ITA_115 | e_wof-ITA_0115 | elc_wof-ITA_0115 | 5.025 | 0.37967
ele | e_won-ITA_0078 | wind resource in grid cell ITA_78 | GW | TWh | annual | no | ITA_78 | e_won-ITA_0078 | elc_won-ITA_0078 | 2.8365 | 0.05796 | ele | e_wof-ITA_0116 | wind resource in grid cell ITA_116 | GW | TWh | annual | no | ITA_116 | e_wof-ITA_0116 | elc_wof-ITA_0116 | 6.915 | 0.38239
ele | e_won-ITA_0079 | wind resource in grid cell ITA_79 | GW | TWh | annual | no | ITA_79 | e_won-ITA_0079 | elc_won-ITA_0079 | 0.83625 | 0.037206 | ele | e_wof-ITA_0117 | wind resource in grid cell ITA_117 | GW | TWh | annual | no | ITA_117 | e_wof-ITA_0117 | elc_wof-ITA_0117 | 6.8362 | 0.391
ele | e_won-ITA_0080 | wind resource in grid cell ITA_80 | GW | TWh | annual | no | ITA_80 | e_won-ITA_0080 | elc_won-ITA_0080 | 2.6603 | 0.076362 | ele | e_wof-ITA_0118 | wind resource in grid cell ITA_118 | GW | TWh | annual | no | ITA_118 | e_wof-ITA_0118 | elc_wof-ITA_0118 | 5.2027 | 0.39601
ele | e_won-ITA_0081 | wind resource in grid cell ITA_81 | GW | TWh | annual | no | ITA_81 | e_won-ITA_0081 | elc_won-ITA_0081 | 4.7715 | 0.046634 | ele | e_wof-ITA_0119 | wind resource in grid cell ITA_119 | GW | TWh | annual | no | ITA_119 | e_wof-ITA_0119 | elc_wof-ITA_0119 | 6.729 | 0.39545
ele | e_won-ITA_0082 | wind resource in grid cell ITA_82 | GW | TWh | annual | no | ITA_82 | e_won-ITA_0082 | elc_won-ITA_0082 | 1.1655 | 0.015436 | ele | e_wof-ITA_0120 | wind resource in grid cell ITA_120 | GW | TWh | annual | no | ITA_120 | e_wof-ITA_0120 | elc_wof-ITA_0120 | 6.7035 | 0.38433
ele | e_won-ITA_0083 | wind resource in grid cell ITA_83 | GW | TWh | annual | no | ITA_83 | e_won-ITA_0083 | elc_won-ITA_0083 | 0.36975 | 0.0044185 | ele | e_wof-ITA_0121 | wind resource in grid cell ITA_121 | GW | TWh | annual | no | ITA_121 | e_wof-ITA_0121 | elc_wof-ITA_0121 | 4.248 | 0.36022
ele | e_won-ITA_0084 | wind resource in grid cell ITA_84 | GW | TWh | annual | no | ITA_84 | e_won-ITA_0084 | elc_won-ITA_0084 | 0.4095 | 0.0060303 | ele | e_wof-ITA_0122 | wind resource in grid cell ITA_122 | GW | TWh | annual | no | ITA_122 | e_wof-ITA_0122 | elc_wof-ITA_0122 | 1.995 | 0.33064
ele | e_won-ITA_0085 | wind resource in grid cell ITA_85 | GW | TWh | annual | no | ITA_85 | e_won-ITA_0085 | elc_won-ITA_0085 | 1.0395 | 0.26998 | ele | e_wof-ITA_0128 | wind resource in grid cell ITA_128 | GW | TWh | annual | no | ITA_128 | e_wof-ITA_0128 | elc_wof-ITA_0128 | 1.6313 | 0.25371
ele | e_won-ITA_0086 | wind resource in grid cell ITA_86 | GW | TWh | annual | no | ITA_86 | e_won-ITA_0086 | elc_won-ITA_0086 | 6.765 | 0.18836 | ele | e_wof-ITA_0129 | wind resource in grid cell ITA_129 | GW | TWh | annual | no | ITA_129 | e_wof-ITA_0129 | elc_wof-ITA_0129 | 5.0715 | 0.22507
ele | e_won-ITA_0087 | wind resource in grid cell ITA_87 | GW | TWh | annual | no | ITA_87 | e_won-ITA_0087 | elc_won-ITA_0087 | 4.8495 | 0.10435 | ele | e_wof-ITA_0130 | wind resource in grid cell ITA_130 | GW | TWh | annual | no | ITA_130 | e_wof-ITA_0130 | elc_wof-ITA_0130 | 0.804 | 0.1739
ele | e_won-ITA_0088 | wind resource in grid cell ITA_88 | GW | TWh | annual | no | ITA_88 | e_won-ITA_0088 | elc_won-ITA_0088 | 4.737 | 0.067314 | ele | e_wof-ITA_0133 | wind resource in grid cell ITA_133 | GW | TWh | annual | no | ITA_133 | e_wof-ITA_0133 | elc_wof-ITA_0133 | 5.5155 | 0.384
ele | e_won-ITA_0089 | wind resource in grid cell ITA_89 | GW | TWh | annual | no | ITA_89 | e_won-ITA_0089 | elc_won-ITA_0089 | 4.8412 | 0.090122 | ele | e_wof-ITA_0134 | wind resource in grid cell ITA_134 | GW | TWh | annual | no | ITA_134 | e_wof-ITA_0134 | elc_wof-ITA_0134 | 6.9105 | 0.3862
ele | e_won-ITA_0090 | wind resource in grid cell ITA_90 | GW | TWh | annual | no | ITA_90 | e_won-ITA_0090 | elc_won-ITA_0090 | 5.6407 | 0.073405 | ele | e_wof-ITA_0135 | wind resource in grid cell ITA_135 | GW | TWh | annual | no | ITA_135 | e_wof-ITA_0135 | elc_wof-ITA_0135 | 4.8682 | 0.38972
ele | e_won-ITA_0091 | wind resource in grid cell ITA_91 | GW | TWh | annual | no | ITA_91 | e_won-ITA_0091 | elc_won-ITA_0091 | 5.7983 | 0.1005 | ele | e_wof-ITA_0136 | wind resource in grid cell ITA_136 | GW | TWh | annual | no | ITA_136 | e_wof-ITA_0136 | elc_wof-ITA_0136 | 4.707 | 0.39087
ele | e_won-ITA_0092 | wind resource in grid cell ITA_92 | GW | TWh | annual | no | ITA_92 | e_won-ITA_0092 | elc_won-ITA_0092 | 5.2358 | 0.061422 | ele | e_wof-ITA_0137 | wind resource in grid cell ITA_137 | GW | TWh | annual | no | ITA_137 | e_wof-ITA_0137 | elc_wof-ITA_0137 | 6.7275 | 0.37656
ele | e_won-ITA_0093 | wind resource in grid cell ITA_93 | GW | TWh | annual | no | ITA_93 | e_won-ITA_0093 | elc_won-ITA_0093 | 0.43575 | 0.019878 | ele | e_wof-ITA_0138 | wind resource in grid cell ITA_138 | GW | TWh | annual | no | ITA_138 | e_wof-ITA_0138 | elc_wof-ITA_0138 | 3.3112 | 0.32264
ele | e_won-ITA_0094 | wind resource in grid cell ITA_94 | GW | TWh | annual | no | ITA_94 | e_won-ITA_0094 | elc_won-ITA_0094 | 0.48825 | 0.0050904 | ele | e_wof-ITA_0139 | wind resource in grid cell ITA_139 | GW | TWh | annual | no | ITA_139 | e_wof-ITA_0139 | elc_wof-ITA_0139 | 3.654 | 0.26986
ele | e_won-ITA_0095 | wind resource in grid cell ITA_95 | GW | TWh | annual | no | ITA_95 | e_won-ITA_0095 | elc_won-ITA_0095 | 0.71175 | 0.011908 | ele | e_wof-ITA_0140 | wind resource in grid cell ITA_140 | GW | TWh | annual | no | ITA_140 | e_wof-ITA_0140 | elc_wof-ITA_0140 | 1.5705 | 0.28811
ele | e_won-ITA_0096 | wind resource in grid cell ITA_96 | GW | TWh | annual | no | ITA_96 | e_won-ITA_0096 | elc_won-ITA_0096 | 0.07425 | 0.45355 | ele | e_wof-ITA_0143 | wind resource in grid cell ITA_143 | GW | TWh | annual | no | ITA_143 | e_wof-ITA_0143 | elc_wof-ITA_0143 | 0.00525 | 0.26533
ele | e_won-ITA_0097 | wind resource in grid cell ITA_97 | GW | TWh | annual | no | ITA_97 | e_won-ITA_0097 | elc_won-ITA_0097 | 0.0015 | 0.43137 | ele | e_wof-ITA_0145 | wind resource in grid cell ITA_145 | GW | TWh | annual | no | ITA_145 | e_wof-ITA_0145 | elc_wof-ITA_0145 | 0.59025 | 0.24017
ele | e_won-ITA_0098 | wind resource in grid cell ITA_98 | GW | TWh | annual | no | ITA_98 | e_won-ITA_0098 | elc_won-ITA_0098 | 0.018 | 0.40207 | ele | e_wof-ITA_0146 | wind resource in grid cell ITA_146 | GW | TWh | annual | no | ITA_146 | e_wof-ITA_0146 | elc_wof-ITA_0146 | 4.749 | 0.19712
ele | e_won-ITA_0099 | wind resource in grid cell ITA_99 | GW | TWh | annual | no | ITA_99 | e_won-ITA_0099 | elc_won-ITA_0099 | 0.5865 | 0.25376 | ele | e_wof-ITA_0147 | wind resource in grid cell ITA_147 | GW | TWh | annual | no | ITA_147 | e_wof-ITA_0147 | elc_wof-ITA_0147 | 0.7005 | 0.13235
ele | e_won-ITA_0100 | wind resource in grid cell ITA_100 | GW | TWh | annual | no | ITA_100 | e_won-ITA_0100 | elc_won-ITA_0100 | 6.1193 | 0.20776 | ele | e_wof-ITA_0153 | wind resource in grid cell ITA_153 | GW | TWh | annual | no | ITA_153 | e_wof-ITA_0153 | elc_wof-ITA_0153 | 6.8513 | 0.38005
ele | e_won-ITA_0101 | wind resource in grid cell ITA_101 | GW | TWh | annual | no | ITA_101 | e_won-ITA_0101 | elc_won-ITA_0101 | 6.828 | 0.14644 | ele | e_wof-ITA_0154 | wind resource in grid cell ITA_154 | GW | TWh | annual | no | ITA_154 | e_wof-ITA_0154 | elc_wof-ITA_0154 | 5.0775 | 0.38321
ele | e_won-ITA_0102 | wind resource in grid cell ITA_102 | GW | TWh | annual | no | ITA_102 | e_won-ITA_0102 | elc_won-ITA_0102 | 6.5888 | 0.10661 | ele | e_wof-ITA_0155 | wind resource in grid cell ITA_155 | GW | TWh | annual | no | ITA_155 | e_wof-ITA_0155 | elc_wof-ITA_0155 | 4.3133 | 0.38703
ele | e_won-ITA_0103 | wind resource in grid cell ITA_103 | GW | TWh | annual | no | ITA_103 | e_won-ITA_0103 | elc_won-ITA_0103 | 5.2815 | 0.093965 | ele | e_wof-ITA_0156 | wind resource in grid cell ITA_156 | GW | TWh | annual | no | ITA_156 | e_wof-ITA_0156 | elc_wof-ITA_0156 | 6.4028 | 0.3839
ele | e_won-ITA_0104 | wind resource in grid cell ITA_104 | GW | TWh | annual | no | ITA_104 | e_won-ITA_0104 | elc_won-ITA_0104 | 5.7352 | 0.087372 | ele | e_wof-ITA_0157 | wind resource in grid cell ITA_157 | GW | TWh | annual | no | ITA_157 | e_wof-ITA_0157 | elc_wof-ITA_0157 | 6.0953 | 0.32172
ele | e_won-ITA_0105 | wind resource in grid cell ITA_105 | GW | TWh | annual | no | ITA_105 | e_won-ITA_0105 | elc_won-ITA_0105 | 4.7873 | 0.11889 | ele | e_wof-ITA_0158 | wind resource in grid cell ITA_158 | GW | TWh | annual | no | ITA_158 | e_wof-ITA_0158 | elc_wof-ITA_0158 | 0.14925 | 0.20433
ele | e_won-ITA_0106 | wind resource in grid cell ITA_106 | GW | TWh | annual | no | ITA_106 | e_won-ITA_0106 | elc_won-ITA_0106 | 1.6282 | 0.13883 | ele | e_wof-ITA_0159 | wind resource in grid cell ITA_159 | GW | TWh | annual | no | ITA_159 | e_wof-ITA_0159 | elc_wof-ITA_0159 | 2.628 | 0.15525
ele | e_won-ITA_0107 | wind resource in grid cell ITA_107 | GW | TWh | annual | no | ITA_107 | e_won-ITA_0107 | elc_won-ITA_0107 | 4.0987 | 0.10379 | ele | e_wof-ITA_0160 | wind resource in grid cell ITA_160 | GW | TWh | annual | no | ITA_160 | e_wof-ITA_0160 | elc_wof-ITA_0160 | 1.1527 | 0.26007
ele | e_won-ITA_0108 | wind resource in grid cell ITA_108 | GW | TWh | annual | no | ITA_108 | e_won-ITA_0108 | elc_won-ITA_0108 | 2.043 | 0.038944 | ele | e_wof-ITA_0165 | wind resource in grid cell ITA_165 | GW | TWh | annual | no | ITA_165 | e_wof-ITA_0165 | elc_wof-ITA_0165 | 4.254 | 0.20481
ele | e_won-ITA_0109 | wind resource in grid cell ITA_109 | GW | TWh | annual | no | ITA_109 | e_won-ITA_0109 | elc_won-ITA_0109 | 0.22275 | 0.0080437 | ele | e_wof-ITA_0166 | wind resource in grid cell ITA_166 | GW | TWh | annual | no | ITA_166 | e_wof-ITA_0166 | elc_wof-ITA_0166 | 2.9047 | 0.10361
ele | e_won-ITA_0110 | wind resource in grid cell ITA_110 | GW | TWh | annual | no | ITA_110 | e_won-ITA_0110 | elc_won-ITA_0110 | 0.63675 | 0.014374 | ele | e_wof-ITA_0168 | wind resource in grid cell ITA_168 | GW | TWh | annual | no | ITA_168 | e_wof-ITA_0168 | elc_wof-ITA_0168 | 1.0808 | 0.14745
ele | e_won-ITA_0112 | wind resource in grid cell ITA_112 | GW | TWh | annual | no | ITA_112 | e_won-ITA_0112 | elc_won-ITA_0112 | 3.2033 | 0.35366 | ele | e_wof-ITA_0169 | wind resource in grid cell ITA_169 | GW | TWh | annual | no | ITA_169 | e_wof-ITA_0169 | elc_wof-ITA_0169 | 0.83325 | 0.19153
ele | e_won-ITA_0113 | wind resource in grid cell ITA_113 | GW | TWh | annual | no | ITA_113 | e_won-ITA_0113 | elc_won-ITA_0113 | 1.3778 | 0.29443 | ele | e_wof-ITA_0170 | wind resource in grid cell ITA_170 | GW | TWh | annual | no | ITA_170 | e_wof-ITA_0170 | elc_wof-ITA_0170 | 0.0075 | 0.18056
ele | e_won-ITA_0114 | wind resource in grid cell ITA_114 | GW | TWh | annual | no | ITA_114 | e_won-ITA_0114 | elc_won-ITA_0114 | 0.585 | 0.21073 | ele | e_wof-ITA_0173 | wind resource in grid cell ITA_173 | GW | TWh | annual | no | ITA_173 | e_wof-ITA_0173 | elc_wof-ITA_0173 | 6.969 | 0.3691
ele | e_won-ITA_0115 | wind resource in grid cell ITA_115 | GW | TWh | annual | no | ITA_115 | e_won-ITA_0115 | elc_won-ITA_0115 | 4.9223 | 0.13584 | ele | e_wof-ITA_0174 | wind resource in grid cell ITA_174 | GW | TWh | annual | no | ITA_174 | e_wof-ITA_0174 | elc_wof-ITA_0174 | 6.1597 | 0.37442
ele | e_won-ITA_0116 | wind resource in grid cell ITA_116 | GW | TWh | annual | no | ITA_116 | e_won-ITA_0116 | elc_won-ITA_0116 | 5.7157 | 0.086831 | ele | e_wof-ITA_0175 | wind resource in grid cell ITA_175 | GW | TWh | annual | no | ITA_175 | e_wof-ITA_0175 | elc_wof-ITA_0175 | 4.5165 | 0.37528
ele | e_won-ITA_0117 | wind resource in grid cell ITA_117 | GW | TWh | annual | no | ITA_117 | e_won-ITA_0117 | elc_won-ITA_0117 | 4.8098 | 0.079332 | ele | e_wof-ITA_0176 | wind resource in grid cell ITA_176 | GW | TWh | annual | no | ITA_176 | e_wof-ITA_0176 | elc_wof-ITA_0176 | 6.9015 | 0.34217
ele | e_won-ITA_0118 | wind resource in grid cell ITA_118 | GW | TWh | annual | no | ITA_118 | e_won-ITA_0118 | elc_won-ITA_0118 | 5.7743 | 0.10444 | ele | e_wof-ITA_0177 | wind resource in grid cell ITA_177 | GW | TWh | annual | no | ITA_177 | e_wof-ITA_0177 | elc_wof-ITA_0177 | 2.1885 | 0.20849
ele | e_won-ITA_0119 | wind resource in grid cell ITA_119 | GW | TWh | annual | no | ITA_119 | e_won-ITA_0119 | elc_won-ITA_0119 | 5.841 | 0.1469 | ele | e_wof-ITA_0178 | wind resource in grid cell ITA_178 | GW | TWh | annual | no | ITA_178 | e_wof-ITA_0178 | elc_wof-ITA_0178 | 2.0587 | 0.13655
ele | e_won-ITA_0120 | wind resource in grid cell ITA_120 | GW | TWh | annual | no | ITA_120 | e_won-ITA_0120 | elc_won-ITA_0120 | 4.2908 | 0.13292 | ele | e_wof-ITA_0179 | wind resource in grid cell ITA_179 | GW | TWh | annual | no | ITA_179 | e_wof-ITA_0179 | elc_wof-ITA_0179 | 0.36075 | 0.23709
ele | e_won-ITA_0121 | wind resource in grid cell ITA_121 | GW | TWh | annual | no | ITA_121 | e_won-ITA_0121 | elc_won-ITA_0121 | 0.08625 | 0.19513 | ele | e_wof-ITA_0183 | wind resource in grid cell ITA_183 | GW | TWh | annual | no | ITA_183 | e_wof-ITA_0183 | elc_wof-ITA_0183 | 0.495 | 0.22351
ele | e_won-ITA_0122 | wind resource in grid cell ITA_122 | GW | TWh | annual | no | ITA_122 | e_won-ITA_0122 | elc_won-ITA_0122 | 0.07425 | 0.2015 | ele | e_wof-ITA_0184 | wind resource in grid cell ITA_184 | GW | TWh | annual | no | ITA_184 | e_wof-ITA_0184 | elc_wof-ITA_0184 | 6.7065 | 0.16129
ele | e_won-ITA_0123 | wind resource in grid cell ITA_123 | GW | TWh | annual | no | ITA_123 | e_won-ITA_0123 | elc_won-ITA_0123 | 0.21825 | 0.17936 | ele | e_wof-ITA_0185 | wind resource in grid cell ITA_185 | GW | TWh | annual | no | ITA_185 | e_wof-ITA_0185 | elc_wof-ITA_0185 | 1.38 | 0.058951
ele | e_won-ITA_0124 | wind resource in grid cell ITA_124 | GW | TWh | annual | no | ITA_124 | e_won-ITA_0124 | elc_won-ITA_0124 | 4.0912 | 0.083858 | ele | e_wof-ITA_0187 | wind resource in grid cell ITA_187 | GW | TWh | annual | no | ITA_187 | e_wof-ITA_0187 | elc_wof-ITA_0187 | 0.48825 | 0.11497
ele | e_won-ITA_0125 | wind resource in grid cell ITA_125 | GW | TWh | annual | no | ITA_125 | e_won-ITA_0125 | elc_won-ITA_0125 | 0.29025 | 0.016269 | ele | e_wof-ITA_0188 | wind resource in grid cell ITA_188 | GW | TWh | annual | no | ITA_188 | e_wof-ITA_0188 | elc_wof-ITA_0188 | 6.033 | 0.18158
ele | e_won-ITA_0126 | wind resource in grid cell ITA_126 | GW | TWh | annual | no | ITA_126 | e_won-ITA_0126 | elc_won-ITA_0126 | 0.3945 | 0.011104 | ele | e_wof-ITA_0189 | wind resource in grid cell ITA_189 | GW | TWh | annual | no | ITA_189 | e_wof-ITA_0189 | elc_wof-ITA_0189 | 3.7927 | 0.21967
ele | e_won-ITA_0127 | wind resource in grid cell ITA_127 | GW | TWh | annual | no | ITA_127 | e_won-ITA_0127 | elc_won-ITA_0127 | 0.012 | 0.43241 | ele | e_wof-ITA_0191 | wind resource in grid cell ITA_191 | GW | TWh | annual | no | ITA_191 | e_wof-ITA_0191 | elc_wof-ITA_0191 | 0.003 | 0.08961
ele | e_won-ITA_0128 | wind resource in grid cell ITA_128 | GW | TWh | annual | no | ITA_128 | e_won-ITA_0128 | elc_won-ITA_0128 | 0.4515 | 0.34591 | ele | e_wof-ITA_0192 | wind resource in grid cell ITA_192 | GW | TWh | annual | no | ITA_192 | e_wof-ITA_0192 | elc_wof-ITA_0192 | 6.9008 | 0.3577
ele | e_won-ITA_0129 | wind resource in grid cell ITA_129 | GW | TWh | annual | no | ITA_129 | e_won-ITA_0129 | elc_won-ITA_0129 | 5.9768 | 0.22039 | ele | e_wof-ITA_0193 | wind resource in grid cell ITA_193 | GW | TWh | annual | no | ITA_193 | e_wof-ITA_0193 | elc_wof-ITA_0193 | 6.1372 | 0.28204
ele | e_won-ITA_0130 | wind resource in grid cell ITA_130 | GW | TWh | annual | no | ITA_130 | e_won-ITA_0130 | elc_won-ITA_0130 | 2.244 | 0.18288 | ele | e_wof-ITA_0194 | wind resource in grid cell ITA_194 | GW | TWh | annual | no | ITA_194 | e_wof-ITA_0194 | elc_wof-ITA_0194 | 0.009 | 0.16054
ele | e_won-ITA_0131 | wind resource in grid cell ITA_131 | GW | TWh | annual | no | ITA_131 | e_won-ITA_0131 | elc_won-ITA_0131 | 0.02475 | 0.29676 | ele | e_wof-ITA_0195 | wind resource in grid cell ITA_195 | GW | TWh | annual | no | ITA_195 | e_wof-ITA_0195 | elc_wof-ITA_0195 | 1.0755 | 0.13116
ele | e_won-ITA_0132 | wind resource in grid cell ITA_132 | GW | TWh | annual | no | ITA_132 | e_won-ITA_0132 | elc_won-ITA_0132 | 0.03375 | 0.23242 | ele | e_wof-ITA_0196 | wind resource in grid cell ITA_196 | GW | TWh | annual | no | ITA_196 | e_wof-ITA_0196 | elc_wof-ITA_0196 | 0.14775 | 0.21989
ele | e_won-ITA_0133 | wind resource in grid cell ITA_133 | GW | TWh | annual | no | ITA_133 | e_won-ITA_0133 | elc_won-ITA_0133 | 1.5967 | 0.11744 | ele | e_wof-ITA_0197 | wind resource in grid cell ITA_197 | GW | TWh | annual | no | ITA_197 | e_wof-ITA_0197 | elc_wof-ITA_0197 | 0.0195 | 0.24
ele | e_won-ITA_0134 | wind resource in grid cell ITA_134 | GW | TWh | annual | no | ITA_134 | e_won-ITA_0134 | elc_won-ITA_0134 | 1.5848 | 0.039466 | ele | e_wof-ITA_0199 | wind resource in grid cell ITA_199 | GW | TWh | annual | no | ITA_199 | e_wof-ITA_0199 | elc_wof-ITA_0199 | 0.25275 | 0.23239
ele | e_won-ITA_0135 | wind resource in grid cell ITA_135 | GW | TWh | annual | no | ITA_135 | e_won-ITA_0135 | elc_won-ITA_0135 | 2.6662 | 0.028503 | ele | e_wof-ITA_0200 | wind resource in grid cell ITA_200 | GW | TWh | annual | no | ITA_200 | e_wof-ITA_0200 | elc_wof-ITA_0200 | 3.6442 | 0.20419
ele | e_won-ITA_0136 | wind resource in grid cell ITA_136 | GW | TWh | annual | no | ITA_136 | e_won-ITA_0136 | elc_won-ITA_0136 | 2.6572 | 0.036173 | ele | e_wof-ITA_0201 | wind resource in grid cell ITA_201 | GW | TWh | annual | no | ITA_201 | e_wof-ITA_0201 | elc_wof-ITA_0201 | 2.5957 | 0.1137
ele | e_won-ITA_0137 | wind resource in grid cell ITA_137 | GW | TWh | annual | no | ITA_137 | e_won-ITA_0137 | elc_won-ITA_0137 | 3.9915 | 0.059975 | ele | e_wof-ITA_0204 | wind resource in grid cell ITA_204 | GW | TWh | annual | no | ITA_204 | e_wof-ITA_0204 | elc_wof-ITA_0204 | 1.3148 | 0.066339
ele | e_won-ITA_0138 | wind resource in grid cell ITA_138 | GW | TWh | annual | no | ITA_138 | e_won-ITA_0138 | elc_won-ITA_0138 | 5.8883 | 0.12786 | ele | e_wof-ITA_0205 | wind resource in grid cell ITA_205 | GW | TWh | annual | no | ITA_205 | e_wof-ITA_0205 | elc_wof-ITA_0205 | 3.861 | 0.13377
ele | e_won-ITA_0139 | wind resource in grid cell ITA_139 | GW | TWh | annual | no | ITA_139 | e_won-ITA_0139 | elc_won-ITA_0139 | 0.783 | 0.19791 | ele | e_wof-ITA_0206 | wind resource in grid cell ITA_206 | GW | TWh | annual | no | ITA_206 | e_wof-ITA_0206 | elc_wof-ITA_0206 | 5.967 | 0.17454
ele | e_won-ITA_0140 | wind resource in grid cell ITA_140 | GW | TWh | annual | no | ITA_140 | e_won-ITA_0140 | elc_won-ITA_0140 | 1.923 | 0.11429 | ele | e_wof-ITA_0207 | wind resource in grid cell ITA_207 | GW | TWh | annual | no | ITA_207 | e_wof-ITA_0207 | elc_wof-ITA_0207 | 6.9015 | 0.18781
ele | e_won-ITA_0141 | wind resource in grid cell ITA_141 | GW | TWh | annual | no | ITA_141 | e_won-ITA_0141 | elc_won-ITA_0141 | 1.659 | 0.038625 | ele | e_wof-ITA_0208 | wind resource in grid cell ITA_208 | GW | TWh | annual | no | ITA_208 | e_wof-ITA_0208 | elc_wof-ITA_0208 | 6.9015 | 0.34001
ele | e_won-ITA_0142 | wind resource in grid cell ITA_142 | GW | TWh | annual | no | ITA_142 | e_won-ITA_0142 | elc_won-ITA_0142 | 0.34575 | 0.014411 | ele | e_wof-ITA_0209 | wind resource in grid cell ITA_209 | GW | TWh | annual | no | ITA_209 | e_wof-ITA_0209 | elc_wof-ITA_0209 | 1.7888 | 0.22625
ele | e_won-ITA_0143 | wind resource in grid cell ITA_143 | GW | TWh | annual | no | ITA_143 | e_won-ITA_0143 | elc_won-ITA_0143 | 3.9442 | 0.25047 | ele | e_wof-ITA_0210 | wind resource in grid cell ITA_210 | GW | TWh | annual | no | ITA_210 | e_wof-ITA_0210 | elc_wof-ITA_0210 | 0.174 | 0.091793
ele | e_won-ITA_0144 | wind resource in grid cell ITA_144 | GW | TWh | annual | no | ITA_144 | e_won-ITA_0144 | elc_won-ITA_0144 | 6.414 | 0.13678 | ele | e_wof-ITA_0211 | wind resource in grid cell ITA_211 | GW | TWh | annual | no | ITA_211 | e_wof-ITA_0211 | elc_wof-ITA_0211 | 0.05625 | 0.19867
ele | e_won-ITA_0145 | wind resource in grid cell ITA_145 | GW | TWh | annual | no | ITA_145 | e_won-ITA_0145 | elc_won-ITA_0145 | 1.3268 | 0.17075 | ele | e_wof-ITA_0212 | wind resource in grid cell ITA_212 | GW | TWh | annual | no | ITA_212 | e_wof-ITA_0212 | elc_wof-ITA_0212 | 0.054 | 0.23059
ele | e_won-ITA_0146 | wind resource in grid cell ITA_146 | GW | TWh | annual | no | ITA_146 | e_won-ITA_0146 | elc_won-ITA_0146 | 0.15975 | 0.18802 | ele | e_wof-ITA_0213 | wind resource in grid cell ITA_213 | GW | TWh | annual | no | ITA_213 | e_wof-ITA_0213 | elc_wof-ITA_0213 | 0.30375 | 0.22764
ele | e_won-ITA_0147 | wind resource in grid cell ITA_147 | GW | TWh | annual | no | ITA_147 | e_won-ITA_0147 | elc_won-ITA_0147 | 1.6065 | 0.074182 | ele | e_wof-ITA_0214 | wind resource in grid cell ITA_214 | GW | TWh | annual | no | ITA_214 | e_wof-ITA_0214 | elc_wof-ITA_0214 | 2.6048 | 0.19146
ele | e_won-ITA_0148 | wind resource in grid cell ITA_148 | GW | TWh | annual | no | ITA_148 | e_won-ITA_0148 | elc_won-ITA_0148 | 1.1767 | 0.01463 | ele | e_wof-ITA_0215 | wind resource in grid cell ITA_215 | GW | TWh | annual | no | ITA_215 | e_wof-ITA_0215 | elc_wof-ITA_0215 | 5.178 | 0.14425
ele | e_won-ITA_0149 | wind resource in grid cell ITA_149 | GW | TWh | annual | no | ITA_149 | e_won-ITA_0149 | elc_won-ITA_0149 | 2.7967 | 0.015091 | ele | e_wof-ITA_0216 | wind resource in grid cell ITA_216 | GW | TWh | annual | no | ITA_216 | e_wof-ITA_0216 | elc_wof-ITA_0216 | 0.13725 | 0.069127
ele | e_won-ITA_0150 | wind resource in grid cell ITA_150 | GW | TWh | annual | no | ITA_150 | e_won-ITA_0150 | elc_won-ITA_0150 | 1.1115 | 0.033199 | ele | e_wof-ITA_0217 | wind resource in grid cell ITA_217 | GW | TWh | annual | no | ITA_217 | e_wof-ITA_0217 | elc_wof-ITA_0217 | 1.7392 | 0.10643
ele | e_won-ITA_0151 | wind resource in grid cell ITA_151 | GW | TWh | annual | no | ITA_151 | e_won-ITA_0151 | elc_won-ITA_0151 | 4.092 | 0.090765 | ele | e_wof-ITA_0218 | wind resource in grid cell ITA_218 | GW | TWh | annual | no | ITA_218 | e_wof-ITA_0218 | elc_wof-ITA_0218 | 6.8835 | 0.16914
ele | e_won-ITA_0152 | wind resource in grid cell ITA_152 | GW | TWh | annual | no | ITA_152 | e_won-ITA_0152 | elc_won-ITA_0152 | 2.0242 | 0.17157 | ele | e_wof-ITA_0219 | wind resource in grid cell ITA_219 | GW | TWh | annual | no | ITA_219 | e_wof-ITA_0219 | elc_wof-ITA_0219 | 6.9015 | 0.19733
ele | e_won-ITA_0153 | wind resource in grid cell ITA_153 | GW | TWh | annual | no | ITA_153 | e_won-ITA_0153 | elc_won-ITA_0153 | 3.5753 | 0.11465 | ele | e_wof-ITA_0220 | wind resource in grid cell ITA_220 | GW | TWh | annual | no | ITA_220 | e_wof-ITA_0220 | elc_wof-ITA_0220 | 6.9817 | 0.21691
ele | e_won-ITA_0154 | wind resource in grid cell ITA_154 | GW | TWh | annual | no | ITA_154 | e_won-ITA_0154 | elc_won-ITA_0154 | 1.7557 | 0.048727 | ele | e_wof-ITA_0221 | wind resource in grid cell ITA_221 | GW | TWh | annual | no | ITA_221 | e_wof-ITA_0221 | elc_wof-ITA_0221 | 6.942 | 0.34649
ele | e_won-ITA_0155 | wind resource in grid cell ITA_155 | GW | TWh | annual | no | ITA_155 | e_won-ITA_0155 | elc_won-ITA_0155 | 0.6885 | 0.02033 | ele | e_wof-ITA_0222 | wind resource in grid cell ITA_222 | GW | TWh | annual | no | ITA_222 | e_wof-ITA_0222 | elc_wof-ITA_0222 | 6.7425 | 0.32383
ele | e_won-ITA_0156 | wind resource in grid cell ITA_156 | GW | TWh | annual | no | ITA_156 | e_won-ITA_0156 | elc_won-ITA_0156 | 0.5955 | 0.32303 | ele | e_wof-ITA_0223 | wind resource in grid cell ITA_223 | GW | TWh | annual | no | ITA_223 | e_wof-ITA_0223 | elc_wof-ITA_0223 | 2.1877 | 0.21678
ele | e_won-ITA_0157 | wind resource in grid cell ITA_157 | GW | TWh | annual | no | ITA_157 | e_won-ITA_0157 | elc_won-ITA_0157 | 5.9505 | 0.19756 | ele | e_wof-ITA_0224 | wind resource in grid cell ITA_224 | GW | TWh | annual | no | ITA_224 | e_wof-ITA_0224 | elc_wof-ITA_0224 | 0.8775 | 0.11843
ele | e_won-ITA_0158 | wind resource in grid cell ITA_158 | GW | TWh | annual | no | ITA_158 | e_won-ITA_0158 | elc_won-ITA_0158 | 6.2782 | 0.11544 | ele | e_wof-ITA_0225 | wind resource in grid cell ITA_225 | GW | TWh | annual | no | ITA_225 | e_wof-ITA_0225 | elc_wof-ITA_0225 | 0.0135 | 0.068319
ele | e_won-ITA_0159 | wind resource in grid cell ITA_159 | GW | TWh | annual | no | ITA_159 | e_won-ITA_0159 | elc_won-ITA_0159 | 0.897 | 0.14834 | ele | e_wof-ITA_0226 | wind resource in grid cell ITA_226 | GW | TWh | annual | no | ITA_226 | e_wof-ITA_0226 | elc_wof-ITA_0226 | 2.6175 | 0.092959
ele | e_won-ITA_0161 | wind resource in grid cell ITA_161 | GW | TWh | annual | no | ITA_161 | e_won-ITA_0161 | elc_won-ITA_0161 | 0.0525 | 0.23516 | ele | e_wof-ITA_0227 | wind resource in grid cell ITA_227 | GW | TWh | annual | no | ITA_227 | e_wof-ITA_0227 | elc_wof-ITA_0227 | 0.5775 | 0.20498
ele | e_won-ITA_0162 | wind resource in grid cell ITA_162 | GW | TWh | annual | no | ITA_162 | e_won-ITA_0162 | elc_won-ITA_0162 | 1.9432 | 0.1343 | ele | e_wof-ITA_0228 | wind resource in grid cell ITA_228 | GW | TWh | annual | no | ITA_228 | e_wof-ITA_0228 | elc_wof-ITA_0228 | 0.02175 | 0.21499
ele | e_won-ITA_0163 | wind resource in grid cell ITA_163 | GW | TWh | annual | no | ITA_163 | e_won-ITA_0163 | elc_won-ITA_0163 | 2.9722 | 0.061098 | ele | e_wof-ITA_0229 | wind resource in grid cell ITA_229 | GW | TWh | annual | no | ITA_229 | e_wof-ITA_0229 | elc_wof-ITA_0229 | 0.0375 | 0.19257
ele | e_won-ITA_0164 | wind resource in grid cell ITA_164 | GW | TWh | annual | no | ITA_164 | e_won-ITA_0164 | elc_won-ITA_0164 | 5.3453 | 0.035269 | ele | e_wof-ITA_0230 | wind resource in grid cell ITA_230 | GW | TWh | annual | no | ITA_230 | e_wof-ITA_0230 | elc_wof-ITA_0230 | 0.00375 | 0.10074
ele | e_won-ITA_0165 | wind resource in grid cell ITA_165 | GW | TWh | annual | no | ITA_165 | e_won-ITA_0165 | elc_won-ITA_0165 | 2.9655 | 0.057978 | ele | e_wof-ITA_0231 | wind resource in grid cell ITA_231 | GW | TWh | annual | no | ITA_231 | e_wof-ITA_0231 | elc_wof-ITA_0231 | 0.03975 | 0.047385
ele | e_won-ITA_0166 | wind resource in grid cell ITA_166 | GW | TWh | annual | no | ITA_166 | e_won-ITA_0166 | elc_won-ITA_0166 | 0.94875 | 0.1221 | ele | e_wof-ITA_0233 | wind resource in grid cell ITA_233 | GW | TWh | annual | no | ITA_233 | e_wof-ITA_0233 | elc_wof-ITA_0233 | 5.7533 | 0.2058
ele | e_won-ITA_0167 | wind resource in grid cell ITA_167 | GW | TWh | annual | no | ITA_167 | e_won-ITA_0167 | elc_won-ITA_0167 | 4.221 | 0.27095 | ele | e_wof-ITA_0234 | wind resource in grid cell ITA_234 | GW | TWh | annual | no | ITA_234 | e_wof-ITA_0234 | elc_wof-ITA_0234 | 6.9817 | 0.2351
ele | e_won-ITA_0168 | wind resource in grid cell ITA_168 | GW | TWh | annual | no | ITA_168 | e_won-ITA_0168 | elc_won-ITA_0168 | 6.4995 | 0.14646 | ele | e_wof-ITA_0235 | wind resource in grid cell ITA_235 | GW | TWh | annual | no | ITA_235 | e_wof-ITA_0235 | elc_wof-ITA_0235 | 6.9015 | 0.24763
ele | e_won-ITA_0169 | wind resource in grid cell ITA_169 | GW | TWh | annual | no | ITA_169 | e_won-ITA_0169 | elc_won-ITA_0169 | 4.3357 | 0.081655 | ele | e_wof-ITA_0236 | wind resource in grid cell ITA_236 | GW | TWh | annual | no | ITA_236 | e_wof-ITA_0236 | elc_wof-ITA_0236 | 1.944 | 0.33408
ele | e_won-ITA_0170 | wind resource in grid cell ITA_170 | GW | TWh | annual | no | ITA_170 | e_won-ITA_0170 | elc_won-ITA_0170 | 1.8188 | 0.11196 | ele | e_wof-ITA_0237 | wind resource in grid cell ITA_237 | GW | TWh | annual | no | ITA_237 | e_wof-ITA_0237 | elc_wof-ITA_0237 | 0.165 | 0.31227
ele | e_won-ITA_0171 | wind resource in grid cell ITA_171 | GW | TWh | annual | no | ITA_171 | e_won-ITA_0171 | elc_won-ITA_0171 | 0.042 | 0.23687 | ele | e_wof-ITA_0240 | wind resource in grid cell ITA_240 | GW | TWh | annual | no | ITA_240 | e_wof-ITA_0240 | elc_wof-ITA_0240 | 0.2325 | 0.13159
ele | e_won-ITA_0172 | wind resource in grid cell ITA_172 | GW | TWh | annual | no | ITA_172 | e_won-ITA_0172 | elc_won-ITA_0172 | 1.1055 | 0.14811 | ele | e_wof-ITA_0241 | wind resource in grid cell ITA_241 | GW | TWh | annual | no | ITA_241 | e_wof-ITA_0241 | elc_wof-ITA_0241 | 1.0785 | 0.10074
ele | e_won-ITA_0173 | wind resource in grid cell ITA_173 | GW | TWh | annual | no | ITA_173 | e_won-ITA_0173 | elc_won-ITA_0173 | 3.2955 | 0.096244 | ele | e_wof-ITA_0242 | wind resource in grid cell ITA_242 | GW | TWh | annual | no | ITA_242 | e_wof-ITA_0242 | elc_wof-ITA_0242 | 2.289 | 0.16348
ele | e_won-ITA_0174 | wind resource in grid cell ITA_174 | GW | TWh | annual | no | ITA_174 | e_won-ITA_0174 | elc_won-ITA_0174 | 5.7885 | 0.10216 | ele | e_wof-ITA_0243 | wind resource in grid cell ITA_243 | GW | TWh | annual | no | ITA_243 | e_wof-ITA_0243 | elc_wof-ITA_0243 | 0.597 | 0.15812
ele | e_won-ITA_0175 | wind resource in grid cell ITA_175 | GW | TWh | annual | no | ITA_175 | e_won-ITA_0175 | elc_won-ITA_0175 | 6.765 | 0.13132 | ele | e_wof-ITA_0248 | wind resource in grid cell ITA_248 | GW | TWh | annual | no | ITA_248 | e_wof-ITA_0248 | elc_wof-ITA_0248 | 6.1875 | 0.25286
ele | e_won-ITA_0176 | wind resource in grid cell ITA_176 | GW | TWh | annual | no | ITA_176 | e_won-ITA_0176 | elc_won-ITA_0176 | 1.9298 | 0.17591 | ele | e_wof-ITA_0249 | wind resource in grid cell ITA_249 | GW | TWh | annual | no | ITA_249 | e_wof-ITA_0249 | elc_wof-ITA_0249 | 6.9817 | 0.26233
ele | e_won-ITA_0177 | wind resource in grid cell ITA_177 | GW | TWh | annual | no | ITA_177 | e_won-ITA_0177 | elc_won-ITA_0177 | 0.8145 | 0.27127 | ele | e_wof-ITA_0250 | wind resource in grid cell ITA_250 | GW | TWh | annual | no | ITA_250 | e_wof-ITA_0250 | elc_wof-ITA_0250 | 0.07425 | 0.34011
ele | e_won-ITA_0178 | wind resource in grid cell ITA_178 | GW | TWh | annual | no | ITA_178 | e_won-ITA_0178 | elc_won-ITA_0178 | 1.4138 | 0.17113 | ele | e_wof-ITA_0255 | wind resource in grid cell ITA_255 | GW | TWh | annual | no | ITA_255 | e_wof-ITA_0255 | elc_wof-ITA_0255 | 0.114 | 0.18308
ele | e_won-ITA_0179 | wind resource in grid cell ITA_179 | GW | TWh | annual | no | ITA_179 | e_won-ITA_0179 | elc_won-ITA_0179 | 0.67725 | 0.11005 | ele | e_wof-ITA_0256 | wind resource in grid cell ITA_256 | GW | TWh | annual | no | ITA_256 | e_wof-ITA_0256 | elc_wof-ITA_0256 | 1.1632 | 0.11507
ele | e_won-ITA_0180 | wind resource in grid cell ITA_180 | GW | TWh | annual | no | ITA_180 | e_won-ITA_0180 | elc_won-ITA_0180 | 2.4915 | 0.12585 | ele | e_wof-ITA_0257 | wind resource in grid cell ITA_257 | GW | TWh | annual | no | ITA_257 | e_wof-ITA_0257 | elc_wof-ITA_0257 | 0.01725 | 0.10306
ele | e_won-ITA_0181 | wind resource in grid cell ITA_181 | GW | TWh | annual | no | ITA_181 | e_won-ITA_0181 | elc_won-ITA_0181 | 0.0075 | 0.2447 | ele | e_wof-ITA_0258 | wind resource in grid cell ITA_258 | GW | TWh | annual | no | ITA_258 | e_wof-ITA_0258 | elc_wof-ITA_0258 | 0.41475 | 0.097353
ele | e_won-ITA_0182 | wind resource in grid cell ITA_182 | GW | TWh | annual | no | ITA_182 | e_won-ITA_0182 | elc_won-ITA_0182 | 0.216 | 0.10121 | ele | e_wof-ITA_0259 | wind resource in grid cell ITA_259 | GW | TWh | annual | no | ITA_259 | e_wof-ITA_0259 | elc_wof-ITA_0259 | 0.039 | 0.042292
ele | e_won-ITA_0183 | wind resource in grid cell ITA_183 | GW | TWh | annual | no | ITA_183 | e_won-ITA_0183 | elc_won-ITA_0183 | 2.9137 | 0.053251 | ele | e_wof-ITA_0260 | wind resource in grid cell ITA_260 | GW | TWh | annual | no | ITA_260 | e_wof-ITA_0260 | elc_wof-ITA_0260 | 0.11775 | 0.046958
ele | e_won-ITA_0184 | wind resource in grid cell ITA_184 | GW | TWh | annual | no | ITA_184 | e_won-ITA_0184 | elc_won-ITA_0184 | 5.8312 | 0.096443 | ele | e_wof-ITA_0261 | wind resource in grid cell ITA_261 | GW | TWh | annual | no | ITA_261 | e_wof-ITA_0261 | elc_wof-ITA_0261 | 0.6525 | 0.1783
ele | e_won-ITA_0185 | wind resource in grid cell ITA_185 | GW | TWh | annual | no | ITA_185 | e_won-ITA_0185 | elc_won-ITA_0185 | 6.636 | 0.15235 | ele | e_wof-ITA_0262 | wind resource in grid cell ITA_262 | GW | TWh | annual | no | ITA_262 | e_wof-ITA_0262 | elc_wof-ITA_0262 | 2.5192 | 0.24725
ele | e_won-ITA_0186 | wind resource in grid cell ITA_186 | GW | TWh | annual | no | ITA_186 | e_won-ITA_0186 | elc_won-ITA_0186 | 5.9415 | 0.2219 | ele | e_wof-ITA_0263 | wind resource in grid cell ITA_263 | GW | TWh | annual | no | ITA_263 | e_wof-ITA_0263 | elc_wof-ITA_0263 | 6.645 | 0.28166
ele | e_won-ITA_0187 | wind resource in grid cell ITA_187 | GW | TWh | annual | no | ITA_187 | e_won-ITA_0187 | elc_won-ITA_0187 | 0.012 | 0.27959 | ele | e_wof-ITA_0270 | wind resource in grid cell ITA_270 | GW | TWh | annual | no | ITA_270 | e_wof-ITA_0270 | elc_wof-ITA_0270 | 1.0665 | 0.21105
ele | e_won-ITA_0188 | wind resource in grid cell ITA_188 | GW | TWh | annual | no | ITA_188 | e_won-ITA_0188 | elc_won-ITA_0188 | 0.0045 | 0.19387 | ele | e_wof-ITA_0271 | wind resource in grid cell ITA_271 | GW | TWh | annual | no | ITA_271 | e_wof-ITA_0271 | elc_wof-ITA_0271 | 4.023 | 0.18885
ele | e_won-ITA_0189 | wind resource in grid cell ITA_189 | GW | TWh | annual | no | ITA_189 | e_won-ITA_0189 | elc_won-ITA_0189 | 2.943 | 0.13736 | ele | e_wof-ITA_0272 | wind resource in grid cell ITA_272 | GW | TWh | annual | no | ITA_272 | e_wof-ITA_0272 | elc_wof-ITA_0272 | 0.56625 | 0.1097
ele | e_won-ITA_0190 | wind resource in grid cell ITA_190 | GW | TWh | annual | no | ITA_190 | e_won-ITA_0190 | elc_won-ITA_0190 | 0.76875 | 0.18053 | ele | e_wof-ITA_0273 | wind resource in grid cell ITA_273 | GW | TWh | annual | no | ITA_273 | e_wof-ITA_0273 | elc_wof-ITA_0273 | 2.0423 | 0.086791
ele | e_won-ITA_0191 | wind resource in grid cell ITA_191 | GW | TWh | annual | no | ITA_191 | e_won-ITA_0191 | elc_won-ITA_0191 | 0.237 | 0.1673 | ele | e_wof-ITA_0274 | wind resource in grid cell ITA_274 | GW | TWh | annual | no | ITA_274 | e_wof-ITA_0274 | elc_wof-ITA_0274 | 5.3377 | 0.15779
ele | e_won-ITA_0192 | wind resource in grid cell ITA_192 | GW | TWh | annual | no | ITA_192 | e_won-ITA_0192 | elc_won-ITA_0192 | 1.1858 | 0.092748 | ele | e_wof-ITA_0275 | wind resource in grid cell ITA_275 | GW | TWh | annual | no | ITA_275 | e_wof-ITA_0275 | elc_wof-ITA_0275 | 1.6395 | 0.13866
ele | e_won-ITA_0193 | wind resource in grid cell ITA_193 | GW | TWh | annual | no | ITA_193 | e_won-ITA_0193 | elc_won-ITA_0193 | 2.4472 | 0.05039 | ele | e_wof-ITA_0277 | wind resource in grid cell ITA_277 | GW | TWh | annual | no | ITA_277 | e_wof-ITA_0277 | elc_wof-ITA_0277 | 4.9695 | 0.24907
ele | e_won-ITA_0194 | wind resource in grid cell ITA_194 | GW | TWh | annual | no | ITA_194 | e_won-ITA_0194 | elc_won-ITA_0194 | 5.532 | 0.062975 | ele | e_wof-ITA_0278 | wind resource in grid cell ITA_278 | GW | TWh | annual | no | ITA_278 | e_wof-ITA_0278 | elc_wof-ITA_0278 | 6.837 | 0.29833
ele | e_won-ITA_0195 | wind resource in grid cell ITA_195 | GW | TWh | annual | no | ITA_195 | e_won-ITA_0195 | elc_won-ITA_0195 | 6.8483 | 0.13087 | ele | e_wof-ITA_0279 | wind resource in grid cell ITA_279 | GW | TWh | annual | no | ITA_279 | e_wof-ITA_0279 | elc_wof-ITA_0279 | 6.837 | 0.30028
ele | e_won-ITA_0196 | wind resource in grid cell ITA_196 | GW | TWh | annual | no | ITA_196 | e_won-ITA_0196 | elc_won-ITA_0196 | 5.9962 | 0.1788 | ele | e_wof-ITA_0287 | wind resource in grid cell ITA_287 | GW | TWh | annual | no | ITA_287 | e_wof-ITA_0287 | elc_wof-ITA_0287 | 0.09675 | 0.3138
ele | e_won-ITA_0197 | wind resource in grid cell ITA_197 | GW | TWh | annual | no | ITA_197 | e_won-ITA_0197 | elc_won-ITA_0197 | 4.5038 | 0.25492 | ele | e_wof-ITA_0288 | wind resource in grid cell ITA_288 | GW | TWh | annual | no | ITA_288 | e_wof-ITA_0288 | elc_wof-ITA_0288 | 2.877 | 0.28179
ele | e_won-ITA_0198 | wind resource in grid cell ITA_198 | GW | TWh | annual | no | ITA_198 | e_won-ITA_0198 | elc_won-ITA_0198 | 0.0015 | 0.32051 | ele | e_wof-ITA_0289 | wind resource in grid cell ITA_289 | GW | TWh | annual | no | ITA_289 | e_wof-ITA_0289 | elc_wof-ITA_0289 | 2.6633 | 0.25631
ele | e_won-ITA_0199 | wind resource in grid cell ITA_199 | GW | TWh | annual | no | ITA_199 | e_won-ITA_0199 | elc_won-ITA_0199 | 0.8565 | 0.16265 | ele | e_wof-ITA_0290 | wind resource in grid cell ITA_290 | GW | TWh | annual | no | ITA_290 | e_wof-ITA_0290 | elc_wof-ITA_0290 | 2.136 | 0.26666
ele | e_won-ITA_0200 | wind resource in grid cell ITA_200 | GW | TWh | annual | no | ITA_200 | e_won-ITA_0200 | elc_won-ITA_0200 | 4.002 | 0.13693 | ele | e_wof-ITA_0291 | wind resource in grid cell ITA_291 | GW | TWh | annual | no | ITA_291 | e_wof-ITA_0291 | elc_wof-ITA_0291 | 2.001 | 0.20148
ele | e_won-ITA_0201 | wind resource in grid cell ITA_201 | GW | TWh | annual | no | ITA_201 | e_won-ITA_0201 | elc_won-ITA_0201 | 4.7737 | 0.13362 | ele | e_wof-ITA_0292 | wind resource in grid cell ITA_292 | GW | TWh | annual | no | ITA_292 | e_wof-ITA_0292 | elc_wof-ITA_0292 | 2.055 | 0.25319
ele | e_won-ITA_0202 | wind resource in grid cell ITA_202 | GW | TWh | annual | no | ITA_202 | e_won-ITA_0202 | elc_won-ITA_0202 | 4.8682 | 0.069385 | ele | e_wof-ITA_0293 | wind resource in grid cell ITA_293 | GW | TWh | annual | no | ITA_293 | e_wof-ITA_0293 | elc_wof-ITA_0293 | 5.4742 | 0.29625
ele | e_won-ITA_0203 | wind resource in grid cell ITA_203 | GW | TWh | annual | no | ITA_203 | e_won-ITA_0203 | elc_won-ITA_0203 | 3.6172 | 0.08387 | ele | e_wof-ITA_0294 | wind resource in grid cell ITA_294 | GW | TWh | annual | no | ITA_294 | e_wof-ITA_0294 | elc_wof-ITA_0294 | 2.7443 | 0.30304
ele | e_won-ITA_0204 | wind resource in grid cell ITA_204 | GW | TWh | annual | no | ITA_204 | e_won-ITA_0204 | elc_won-ITA_0204 | 6.7402 | 0.10516 | ele | e_wof-ITA_0295 | wind resource in grid cell ITA_295 | GW | TWh | annual | no | ITA_295 | e_wof-ITA_0295 | elc_wof-ITA_0295 | 2.64 | 0.29174
ele | e_won-ITA_0205 | wind resource in grid cell ITA_205 | GW | TWh | annual | no | ITA_205 | e_won-ITA_0205 | elc_won-ITA_0205 | 6.6848 | 0.18587 | ele | e_wof-ITA_0305 | wind resource in grid cell ITA_305 | GW | TWh | annual | no | ITA_305 | e_wof-ITA_0305 | elc_wof-ITA_0305 | 1.5938 | 0.33079
ele | e_won-ITA_0206 | wind resource in grid cell ITA_206 | GW | TWh | annual | no | ITA_206 | e_won-ITA_0206 | elc_won-ITA_0206 | 2.9032 | 0.26032 | ele | e_wof-ITA_0306 | wind resource in grid cell ITA_306 | GW | TWh | annual | no | ITA_306 | e_wof-ITA_0306 | elc_wof-ITA_0306 | 3.9143 | 0.29057
ele | e_won-ITA_0207 | wind resource in grid cell ITA_207 | GW | TWh | annual | no | ITA_207 | e_won-ITA_0207 | elc_won-ITA_0207 | 0.066 | 0.32836 | ele | e_wof-ITA_0307 | wind resource in grid cell ITA_307 | GW | TWh | annual | no | ITA_307 | e_wof-ITA_0307 | elc_wof-ITA_0307 | 0.25725 | 0.2327
ele | e_won-ITA_0208 | wind resource in grid cell ITA_208 | GW | TWh | annual | no | ITA_208 | e_won-ITA_0208 | elc_won-ITA_0208 | 3.6953 | 0.17974 | ele | e_wof-ITA_0308 | wind resource in grid cell ITA_308 | GW | TWh | annual | no | ITA_308 | e_wof-ITA_0308 | elc_wof-ITA_0308 | 5.4735 | 0.29852
ele | e_won-ITA_0209 | wind resource in grid cell ITA_209 | GW | TWh | annual | no | ITA_209 | e_won-ITA_0209 | elc_won-ITA_0209 | 2.2365 | 0.15136 | ele | e_wof-ITA_0309 | wind resource in grid cell ITA_309 | GW | TWh | annual | no | ITA_309 | e_wof-ITA_0309 | elc_wof-ITA_0309 | 1.1055 | 0.31174
ele | e_won-ITA_0210 | wind resource in grid cell ITA_210 | GW | TWh | annual | no | ITA_210 | e_won-ITA_0210 | elc_won-ITA_0210 | 2.901 | 0.2265 | ele | e_wof-ITA_0319 | wind resource in grid cell ITA_319 | GW | TWh | annual | no | ITA_319 | e_wof-ITA_0319 | elc_wof-ITA_0319 | 0.23775 | 0.35963
ele | e_won-ITA_0211 | wind resource in grid cell ITA_211 | GW | TWh | annual | no | ITA_211 | e_won-ITA_0211 | elc_won-ITA_0211 | 6.5408 | 0.26867 | ele | e_wof-ITA_0320 | wind resource in grid cell ITA_320 | GW | TWh | annual | no | ITA_320 | e_wof-ITA_0320 | elc_wof-ITA_0320 | 5.1502 | 0.34323
ele | e_won-ITA_0212 | wind resource in grid cell ITA_212 | GW | TWh | annual | no | ITA_212 | e_won-ITA_0212 | elc_won-ITA_0212 | 0.22575 | 0.32952 | ele | e_wof-ITA_0321 | wind resource in grid cell ITA_321 | GW | TWh | annual | no | ITA_321 | e_wof-ITA_0321 | elc_wof-ITA_0321 | 4.2908 | 0.30068
ele | e_won-ITA_0213 | wind resource in grid cell ITA_213 | GW | TWh | annual | no | ITA_213 | e_won-ITA_0213 | elc_won-ITA_0213 | 4.3425 | 0.28689 | ele | e_wof-ITA_0322 | wind resource in grid cell ITA_322 | GW | TWh | annual | no | ITA_322 | e_wof-ITA_0322 | elc_wof-ITA_0322 | 5.2672 | 0.30179
ele | e_won-ITA_0214 | wind resource in grid cell ITA_214 | GW | TWh | annual | no | ITA_214 | e_won-ITA_0214 | elc_won-ITA_0214 | 3.0907 | 0.33746 | ele | e_wof-ITA_0323 | wind resource in grid cell ITA_323 | GW | TWh | annual | no | ITA_323 | e_wof-ITA_0323 | elc_wof-ITA_0323 | 6.837 | 0.32344
ele | e_won-ITA_0215 | wind resource in grid cell ITA_215 | GW | TWh | annual | no | ITA_215 | e_won-ITA_0215 | elc_won-ITA_0215 | 3.24 | 0.35742 | ele | e_wof-ITA_0324 | wind resource in grid cell ITA_324 | GW | TWh | annual | no | ITA_324 | e_wof-ITA_0324 | elc_wof-ITA_0324 | 2.9183 | 0.30616
ele | e_won-ITA_0216 | wind resource in grid cell ITA_216 | GW | TWh | annual | no | ITA_216 | e_won-ITA_0216 | elc_won-ITA_0216 | 5.019 | 0.33612
ele | e_won-ITA_0217 | wind resource in grid cell ITA_217 | GW | TWh | annual | no | ITA_217 | e_won-ITA_0217 | elc_won-ITA_0217 | 0.16125 | 0.3756

## conventional
~fi_t | [6 empty] | ~fi_process
process | comm-in | comm-out | 2023 | 2030 | 2050 | attribute | set | process | description | capacity_unit | activity_unit | timeslicelevel | vintage
Bioenergy + CCUS | bioenergy | ELC | 0.3 | 0.3 | 0.3 | efficiency | ele | Bioenergy + CCUS |  | GW | TWh | daynite | yes
Bioenergy + CCUS | bioenergy | ELC | 0.6 | 0.6 | 0.6 | ncap_af | ele | Bioenergy - Large scale unit |  | GW | TWh | daynite | yes
Bioenergy + CCUS | bioenergy | ELC | 5750 | 5700 | 5100 | ncap_cost | ele | CCGT |  | GW | TWh | daynite | yes
Bioenergy + CCUS | bioenergy | ELC | 200 | 200 | 175 | ncap_fom | ele | CCGT + CCS |  | GW | TWh | daynite | yes
Bioenergy + CCUS | bioenergy | ELC | 3 | 3 | 3 | ncap_iled | ele | Coal + CCS |  | GW | TWh | daynite | yes
Bioenergy - Large scale unit | bioenergy | ELC | 0.35 | 0.35 | 0.35 | efficiency | ele | Gas turbine |  | GW | TWh | daynite | yes
Bioenergy - Large scale unit | bioenergy | ELC | 0.6 | 0.6 | 0.6 | ncap_af | ele | Hydropower - large-scale unit |  | GW | TWh | daynite | yes
Bioenergy - Large scale unit | bioenergy | ELC | 2400 | 2350 | 2300 | ncap_cost | ele | IGCC |  | GW | TWh | daynite | yes
Bioenergy - Large scale unit | bioenergy | ELC | 85 | 85 | 80 | ncap_fom | ele | IGCC + CCS |  | GW | TWh | daynite | yes
Bioenergy - Large scale unit | bioenergy | ELC | 3 | 3 | 3 | ncap_iled | ele | Nuclear large |  | GW | TWh | daynite | yes
CCGT | gas | ELC | 0.59 | 0.6 | 0.61 | efficiency | ele | Oxyfuel + CCS |  | GW | TWh | daynite | yes
CCGT | gas | ELC | 1000 | 1000 | 1000 | ncap_cost | ele | Solar photovoltaics - Large scale unit |  | GW | TWh | daynite | yes
CCGT | gas | ELC | 25 | 25 | 25 | ncap_fom | ele | Steam Coal - SUBCRITICAL |  | GW | TWh | daynite | yes
CCGT + CCS | gas | ELC | 0.51 | 0.52 | 0.54 | efficiency | ele | Steam Coal - SUPERCRITICAL |  | GW | TWh | daynite | yes
CCGT + CCS | gas | ELC | 3100 | 3100 | 2400 | ncap_cost | ele | Steam Coal - ULTRASUPERCRITICAL |  | GW | TWh | daynite | yes
CCGT + CCS | gas | ELC | 75 | 75 | 60 | ncap_fom | ele | Wind offshore |  | GW | TWh | daynite | yes
Coal + CCS | coal | ELC | 0.37 | 0.38 | 0.39 | efficiency | ele | Wind onshore |  | GW | TWh | daynite | yes
Coal + CCS | coal | ELC | 5500 | 5500 | 4350 | ncap_cost
Coal + CCS | coal | ELC | 165 | 165 | 130 | ncap_fom
Gas turbine | gas | ELC | 0.4 | 0.41 | 0.42 | efficiency
Gas turbine | gas | ELC | 500 | 500 | 500 | ncap_cost
Gas turbine | gas | ELC | 20 | 20 | 20 | ncap_fom
Hydropower - large-scale unit | hydro | ELC | 1 | 1 | 1 | efficiency
Hydropower - large-scale unit | hydro | ELC | 0.35 | 0.35 | 0.35 | ncap_af
Hydropower - large-scale unit | hydro | ELC | 2650 | 2650 | 2650 | ncap_cost
Hydropower - large-scale unit | hydro | ELC | 65 | 65 | 65 | ncap_fom
Hydropower - large-scale unit | hydro | ELC | 4 | 4 | 4 | ncap_iled
IGCC | gas | ELC | 0.45 | 0.47 | 0.5 | efficiency
IGCC | gas | ELC | 2500 | 2350 | 2300 | ncap_cost
IGCC | gas | ELC | 95 | 85 | 80 | ncap_fom
IGCC + CCS | coal | ELC | 0.36 | 0.38 | 0.43 | efficiency
IGCC + CCS | coal | ELC | 5850 | 5700 | 5100 | ncap_cost
IGCC + CCS | coal | ELC | 205 | 200 | 180 | ncap_fom
Nuclear large | nuclear | ELC | 0.33 | 0.33 | 0.33 | efficiency
Nuclear large | nuclear | ELC | 6600 | 5100 | 4500 | ncap_cost
Nuclear large | nuclear | ELC | 165 | 165 | 160 | ncap_fom
Oxyfuel + CCS | coal | ELC | 0.37 | 0.38 | 0.39 | efficiency
Oxyfuel + CCS | coal | ELC | 5700 | 5700 | 5100 | ncap_cost
Oxyfuel + CCS | coal | ELC | 170 | 170 | 155 | ncap_fom
Solar photovoltaics - Large scale unit | solar | ELC | 1 | 1 | 1 | efficiency
Solar photovoltaics - Large scale unit | solar | ELC | 0.14 | 0.14 | 0.14 | ncap_af
Solar photovoltaics - Large scale unit | solar | ELC | 750 | 480 | 340 | ncap_cost
Solar photovoltaics - Large scale unit | solar | ELC | 12 | 10 | 10 | ncap_fom
Solar photovoltaics - Large scale unit | solar | ELC | 1.5 | 1.5 | 1.5 | ncap_iled
Steam Coal - SUBCRITICAL | coal | ELC | 0.39 | 0.39 | 0.39 | efficiency
Steam Coal - SUBCRITICAL | coal | ELC | 1700 | 1700 | 1700 | ncap_cost
Steam Coal - SUBCRITICAL | coal | ELC | 45 | 45 | 45 | ncap_fom
Steam Coal - SUPERCRITICAL | coal | ELC | 0.43 | 0.43 | 0.43 | efficiency
Steam Coal - SUPERCRITICAL | coal | ELC | 2000 | 2000 | 2000 | ncap_cost
Steam Coal - SUPERCRITICAL | coal | ELC | 60 | 60 | 60 | ncap_fom
Steam Coal - ULTRASUPERCRITICAL | coal | ELC | 0.46 | 0.46 | 0.48 | efficiency
Steam Coal - ULTRASUPERCRITICAL | coal | ELC | 2200 | 2200 | 2200 | ncap_cost
Steam Coal - ULTRASUPERCRITICAL | coal | ELC | 65 | 65 | 65 | ncap_fom
Wind offshore | unknown | ELC | 1 | 1 | 1 | efficiency
Wind offshore | unknown | ELC | 0.5 | 0.55 | 0.56 | ncap_af
Wind offshore | unknown | ELC | 3120 | 2280 | 1660 | ncap_cost
Wind offshore | unknown | ELC | 60 | 50 | 40 | ncap_fom
Wind offshore | unknown | ELC | 3 | 3 | 3 | ncap_iled
Wind onshore | unknown | ELC | 1 | 1 | 1 | efficiency
Wind onshore | unknown | ELC | 0.29 | 0.3 | 0.3 | ncap_af
Wind onshore | unknown | ELC | 1630 | 1550 | 1490 | ncap_cost
Wind onshore | unknown | ELC | 42 | 40 | 38 | ncap_fom
Wind onshore | unknown | ELC | 1.5 | 1.5 | 1.5 | ncap_iled

## grid_transformers
~fi_t |  |  |  | ~fi_process
process | comm-in | comm-out | efficiency | set | process | description | activityunit | capacityunit | timeslicelevel
stepdown_IT60_400to380 | e_IT60-400 | e_IT60-380 | 1 | pre | stepdown_IT60_400to380 | Transformer: e_IT60-400 → e_IT60-380 | TWh | GW | daynite
stepup_IT60_380to400 | e_IT60-380 | e_IT60-400 | 1 | pre | stepup_IT60_380to400 | Transformer: e_IT60-380 → e_IT60-400 | TWh | GW | daynite
stepdown_IT61_400to380 | e_IT61-400 | e_IT61-380 | 1 | pre | stepdown_IT61_400to380 | Transformer: e_IT61-400 → e_IT61-380 | TWh | GW | daynite
stepup_IT61_380to400 | e_IT61-380 | e_IT61-400 | 1 | pre | stepup_IT61_380to400 | Transformer: e_IT61-380 → e_IT61-400 | TWh | GW | daynite
stepdown_r13844905_380to220 | e_r13844905-380 | e_r13844905-220 | 1 | pre | stepdown_r13844905_380to220 | Transformer: e_r13844905-380 → e_r13844905-220 | TWh | GW | daynite
stepup_r13844905_220to380 | e_r13844905-220 | e_r13844905-380 | 1 | pre | stepup_r13844905_220to380 | Transformer: e_r13844905-220 → e_r13844905-380 | TWh | GW | daynite
stepdown_r6277789_380to220 | e_r6277789-380 | e_r6277789-220 | 1 | pre | stepdown_r6277789_380to220 | Transformer: e_r6277789-380 → e_r6277789-220 | TWh | GW | daynite
stepup_r6277789_220to380 | e_r6277789-220 | e_r6277789-380 | 1 | pre | stepup_r6277789_220to380 | Transformer: e_r6277789-220 → e_r6277789-380 | TWh | GW | daynite
stepdown_w100407576_380to220 | e_w100407576-380 | e_w100407576-220 | 1 | pre | stepdown_w100407576_380to220 | Transformer: e_w100407576-380 → e_w100407576-220 | TWh | GW | daynite
stepup_w100407576_220to380 | e_w100407576-220 | e_w100407576-380 | 1 | pre | stepup_w100407576_220to380 | Transformer: e_w100407576-220 → e_w100407576-380 | TWh | GW | daynite
stepdown_w100952845_380to220 | e_w100952845-380 | e_w100952845-220 | 1 | pre | stepdown_w100952845_380to220 | Transformer: e_w100952845-380 → e_w100952845-220 | TWh | GW | daynite
stepup_w100952845_220to380 | e_w100952845-220 | e_w100952845-380 | 1 | pre | stepup_w100952845_220to380 | Transformer: e_w100952845-220 → e_w100952845-380 | TWh | GW | daynite
stepdown_w102287716_380to220 | e_w102287716-380 | e_w102287716-220 | 1 | pre | stepdown_w102287716_380to220 | Transformer: e_w102287716-380 → e_w102287716-220 | TWh | GW | daynite
stepup_w102287716_220to380 | e_w102287716-220 | e_w102287716-380 | 1 | pre | stepup_w102287716_220to380 | Transformer: e_w102287716-220 → e_w102287716-380 | TWh | GW | daynite
stepdown_w103381531_380to220 | e_w103381531-380 | e_w103381531-220 | 1 | pre | stepdown_w103381531_380to220 | Transformer: e_w103381531-380 → e_w103381531-220 | TWh | GW | daynite
stepup_w103381531_220to380 | e_w103381531-220 | e_w103381531-380 | 1 | pre | stepup_w103381531_220to380 | Transformer: e_w103381531-220 → e_w103381531-380 | TWh | GW | daynite
stepdown_w103386958_400to380 | e_w103386958 | e_w103386958-380 | 1 | pre | stepdown_w103386958_400to380 | Transformer: e_w103386958 → e_w103386958-380 | TWh | GW | daynite
stepup_w103386958_380to400 | e_w103386958-380 | e_w103386958 | 1 | pre | stepup_w103386958_380to400 | Transformer: e_w103386958-380 → e_w103386958 | TWh | GW | daynite
stepdown_w103653567_225to220 | e_w103653567-225 | e_w103653567-220 | 1 | pre | stepdown_w103653567_225to220 | Transformer: e_w103653567-225 → e_w103653567-220 | TWh | GW | daynite
stepup_w103653567_220to225 | e_w103653567-220 | e_w103653567-225 | 1 | pre | stepup_w103653567_220to225 | Transformer: e_w103653567-220 → e_w103653567-225 | TWh | GW | daynite
stepdown_w103653591_380to220 | e_w103653591-380 | e_w103653591-220 | 1 | pre | stepdown_w103653591_380to220 | Transformer: e_w103653591-380 → e_w103653591-220 | TWh | GW | daynite
stepup_w103653591_220to380 | e_w103653591-220 | e_w103653591-380 | 1 | pre | stepup_w103653591_220to380 | Transformer: e_w103653591-220 → e_w103653591-380 | TWh | GW | daynite
stepdown_w105141365_400to380 | e_w105141365-400 | e_w105141365-380 | 1 | pre | stepdown_w105141365_400to380 | Transformer: e_w105141365-400 → e_w105141365-380 | TWh | GW | daynite
stepup_w105141365_380to400 | e_w105141365-380 | e_w105141365-400 | 1 | pre | stepup_w105141365_380to400 | Transformer: e_w105141365-380 → e_w105141365-400 | TWh | GW | daynite
stepdown_w105141365_380to220 | e_w105141365-380 | e_w105141365-220 | 1 | pre | stepdown_w105141365_380to220 | Transformer: e_w105141365-380 → e_w105141365-220 | TWh | GW | daynite
stepup_w105141365_220to380 | e_w105141365-220 | e_w105141365-380 | 1 | pre | stepup_w105141365_220to380 | Transformer: e_w105141365-220 → e_w105141365-380 | TWh | GW | daynite
stepdown_w105153431_380to220 | e_w105153431-380 | e_w105153431-220 | 1 | pre | stepdown_w105153431_380to220 | Transformer: e_w105153431-380 → e_w105153431-220 | TWh | GW | daynite
stepup_w105153431_220to380 | e_w105153431-220 | e_w105153431-380 | 1 | pre | stepup_w105153431_220to380 | Transformer: e_w105153431-220 → e_w105153431-380 | TWh | GW | daynite
stepdown_w105757794_380to220 | e_w105757794-380 | e_w105757794-220 | 1 | pre | stepdown_w105757794_380to220 | Transformer: e_w105757794-380 → e_w105757794-220 | TWh | GW | daynite
stepup_w105757794_220to380 | e_w105757794-220 | e_w105757794-380 | 1 | pre | stepup_w105757794_220to380 | Transformer: e_w105757794-220 → e_w105757794-380 | TWh | GW | daynite
stepdown_w108020416_380to220 | e_w108020416-380 | e_w108020416-220 | 1 | pre | stepdown_w108020416_380to220 | Transformer: e_w108020416-380 → e_w108020416-220 | TWh | GW | daynite
stepup_w108020416_220to380 | e_w108020416-220 | e_w108020416-380 | 1 | pre | stepup_w108020416_220to380 | Transformer: e_w108020416-220 → e_w108020416-380 | TWh | GW | daynite
stepdown_w110138220_380to220 | e_w110138220-380 | e_w110138220-220 | 1 | pre | stepdown_w110138220_380to220 | Transformer: e_w110138220-380 → e_w110138220-220 | TWh | GW | daynite
stepup_w110138220_220to380 | e_w110138220-220 | e_w110138220-380 | 1 | pre | stepup_w110138220_220to380 | Transformer: e_w110138220-220 → e_w110138220-380 | TWh | GW | daynite
stepdown_w114661587_380to220 | e_w114661587-380 | e_w114661587-220 | 1 | pre | stepdown_w114661587_380to220 | Transformer: e_w114661587-380 → e_w114661587-220 | TWh | GW | daynite
stepup_w114661587_220to380 | e_w114661587-220 | e_w114661587-380 | 1 | pre | stepup_w114661587_220to380 | Transformer: e_w114661587-220 → e_w114661587-380 | TWh | GW | daynite
stepdown_w1158716725_500to380 | e_w1158716725 | e_w1158716725-380 | 1 | pre | stepdown_w1158716725_500to380 | Transformer: e_w1158716725 → e_w1158716725-380 | TWh | GW | daynite
stepup_w1158716725_380to500 | e_w1158716725-380 | e_w1158716725 | 1 | pre | stepup_w1158716725_380to500 | Transformer: e_w1158716725-380 → e_w1158716725 | TWh | GW | daynite
stepdown_w116797658_380to220 | e_w116797658-380 | e_w116797658-220 | 1 | pre | stepdown_w116797658_380to220 | Transformer: e_w116797658-380 → e_w116797658-220 | TWh | GW | daynite
stepup_w116797658_220to380 | e_w116797658-220 | e_w116797658-380 | 1 | pre | stepup_w116797658_220to380 | Transformer: e_w116797658-220 → e_w116797658-380 | TWh | GW | daynite
stepdown_w118987056_380to220 | e_w118987056-380 | e_w118987056-220 | 1 | pre | stepdown_w118987056_380to220 | Transformer: e_w118987056-380 → e_w118987056-220 | TWh | GW | daynite
stepup_w118987056_220to380 | e_w118987056-220 | e_w118987056-380 | 1 | pre | stepup_w118987056_220to380 | Transformer: e_w118987056-220 → e_w118987056-380 | TWh | GW | daynite
stepdown_w132701980_380to220 | e_w132701980-380 | e_w132701980-220 | 1 | pre | stepdown_w132701980_380to220 | Transformer: e_w132701980-380 → e_w132701980-220 | TWh | GW | daynite
stepup_w132701980_220to380 | e_w132701980-220 | e_w132701980-380 | 1 | pre | stepup_w132701980_220to380 | Transformer: e_w132701980-220 → e_w132701980-380 | TWh | GW | daynite
stepdown_w133601335_380to220 | e_w133601335-380 | e_w133601335-220 | 1 | pre | stepdown_w133601335_380to220 | Transformer: e_w133601335-380 → e_w133601335-220 | TWh | GW | daynite
stepup_w133601335_220to380 | e_w133601335-220 | e_w133601335-380 | 1 | pre | stepup_w133601335_220to380 | Transformer: e_w133601335-220 → e_w133601335-380 | TWh | GW | daynite
stepdown_w136762727_380to220 | e_w136762727-380 | e_w136762727-220 | 1 | pre | stepdown_w136762727_380to220 | Transformer: e_w136762727-380 → e_w136762727-220 | TWh | GW | daynite
stepup_w136762727_220to380 | e_w136762727-220 | e_w136762727-380 | 1 | pre | stepup_w136762727_220to380 | Transformer: e_w136762727-220 → e_w136762727-380 | TWh | GW | daynite
stepdown_w136762727_220to200 | e_w136762727-220 | e_w136762727 | 1 | pre | stepdown_w136762727_220to200 | Transformer: e_w136762727-220 → e_w136762727 | TWh | GW | daynite
stepup_w136762727_200to220 | e_w136762727 | e_w136762727-220 | 1 | pre | stepup_w136762727_200to220 | Transformer: e_w136762727 → e_w136762727-220 | TWh | GW | daynite
stepdown_w139442467_380to220 | e_w139442467-380 | e_w139442467-220 | 1 | pre | stepdown_w139442467_380to220 | Transformer: e_w139442467-380 → e_w139442467-220 | TWh | GW | daynite
stepup_w139442467_220to380 | e_w139442467-220 | e_w139442467-380 | 1 | pre | stepup_w139442467_220to380 | Transformer: e_w139442467-220 → e_w139442467-380 | TWh | GW | daynite
stepdown_w140715391_380to220 | e_w140715391-380 | e_w140715391-220 | 1 | pre | stepdown_w140715391_380to220 | Transformer: e_w140715391-380 → e_w140715391-220 | TWh | GW | daynite
stepup_w140715391_220to380 | e_w140715391-220 | e_w140715391-380 | 1 | pre | stepup_w140715391_220to380 | Transformer: e_w140715391-220 → e_w140715391-380 | TWh | GW | daynite
stepdown_w145665799_380to220 | e_w145665799-380 | e_w145665799-220 | 1 | pre | stepdown_w145665799_380to220 | Transformer: e_w145665799-380 → e_w145665799-220 | TWh | GW | daynite
stepup_w145665799_220to380 | e_w145665799-220 | e_w145665799-380 | 1 | pre | stepup_w145665799_220to380 | Transformer: e_w145665799-220 → e_w145665799-380 | TWh | GW | daynite
stepdown_w162828577_380to220 | e_w162828577-380 | e_w162828577-220 | 1 | pre | stepdown_w162828577_380to220 | Transformer: e_w162828577-380 → e_w162828577-220 | TWh | GW | daynite
stepup_w162828577_220to380 | e_w162828577-220 | e_w162828577-380 | 1 | pre | stepup_w162828577_220to380 | Transformer: e_w162828577-220 → e_w162828577-380 | TWh | GW | daynite
stepdown_w162960205_380to220 | e_w162960205-380 | e_w162960205-220 | 1 | pre | stepdown_w162960205_380to220 | Transformer: e_w162960205-380 → e_w162960205-220 | TWh | GW | daynite
stepup_w162960205_220to380 | e_w162960205-220 | e_w162960205-380 | 1 | pre | stepup_w162960205_220to380 | Transformer: e_w162960205-220 → e_w162960205-380 | TWh | GW | daynite
stepdown_w181125039_380to220 | e_w181125039-380 | e_w181125039-220 | 1 | pre | stepdown_w181125039_380to220 | Transformer: e_w181125039-380 → e_w181125039-220 | TWh | GW | daynite
stepup_w181125039_220to380 | e_w181125039-220 | e_w181125039-380 | 1 | pre | stepup_w181125039_220to380 | Transformer: e_w181125039-220 → e_w181125039-380 | TWh | GW | daynite
stepdown_w303915533_380to220 | e_w303915533-380 | e_w303915533-220 | 1 | pre | stepdown_w303915533_380to220 | Transformer: e_w303915533-380 → e_w303915533-220 | TWh | GW | daynite
stepup_w303915533_220to380 | e_w303915533-220 | e_w303915533-380 | 1 | pre | stepup_w303915533_220to380 | Transformer: e_w303915533-220 → e_w303915533-380 | TWh | GW | daynite
stepdown_w339703159_380to220 | e_w339703159-380 | e_w339703159-220 | 1 | pre | stepdown_w339703159_380to220 | Transformer: e_w339703159-380 → e_w339703159-220 | TWh | GW | daynite
stepup_w339703159_220to380 | e_w339703159-220 | e_w339703159-380 | 1 | pre | stepup_w339703159_220to380 | Transformer: e_w339703159-220 → e_w339703159-380 | TWh | GW | daynite
stepdown_w339706879_380to220 | e_w339706879-380 | e_w339706879-220 | 1 | pre | stepdown_w339706879_380to220 | Transformer: e_w339706879-380 → e_w339706879-220 | TWh | GW | daynite
stepup_w339706879_220to380 | e_w339706879-220 | e_w339706879-380 | 1 | pre | stepup_w339706879_220to380 | Transformer: e_w339706879-220 → e_w339706879-380 | TWh | GW | daynite
stepdown_w34157795_380to220 | e_w34157795-380 | e_w34157795-220 | 1 | pre | stepdown_w34157795_380to220 | Transformer: e_w34157795-380 → e_w34157795-220 | TWh | GW | daynite
stepup_w34157795_220to380 | e_w34157795-220 | e_w34157795-380 | 1 | pre | stepup_w34157795_220to380 | Transformer: e_w34157795-220 → e_w34157795-380 | TWh | GW | daynite
stepdown_w36873258_380to220 | e_w36873258-380 | e_w36873258-220 | 1 | pre | stepdown_w36873258_380to220 | Transformer: e_w36873258-380 → e_w36873258-220 | TWh | GW | daynite
stepup_w36873258_220to380 | e_w36873258-220 | e_w36873258-380 | 1 | pre | stepup_w36873258_220to380 | Transformer: e_w36873258-220 → e_w36873258-380 | TWh | GW | daynite
stepdown_w40634284_380to220 | e_w40634284-380 | e_w40634284-220 | 1 | pre | stepdown_w40634284_380to220 | Transformer: e_w40634284-380 → e_w40634284-220 | TWh | GW | daynite
stepup_w40634284_220to380 | e_w40634284-220 | e_w40634284-380 | 1 | pre | stepup_w40634284_220to380 | Transformer: e_w40634284-220 → e_w40634284-380 | TWh | GW | daynite
stepdown_w41892273_400to380 | e_w41892273-400 | e_w41892273-380 | 1 | pre | stepdown_w41892273_400to380 | Transformer: e_w41892273-400 → e_w41892273-380 | TWh | GW | daynite
stepup_w41892273_380to400 | e_w41892273-380 | e_w41892273-400 | 1 | pre | stepup_w41892273_380to400 | Transformer: e_w41892273-380 → e_w41892273-400 | TWh | GW | daynite
stepdown_w41892273_380to220 | e_w41892273-380 | e_w41892273-220 | 1 | pre | stepdown_w41892273_380to220 | Transformer: e_w41892273-380 → e_w41892273-220 | TWh | GW | daynite
stepup_w41892273_220to380 | e_w41892273-220 | e_w41892273-380 | 1 | pre | stepup_w41892273_220to380 | Transformer: e_w41892273-220 → e_w41892273-380 | TWh | GW | daynite
stepdown_w419423704_380to220 | e_w419423704-380 | e_w419423704-220 | 1 | pre | stepdown_w419423704_380to220 | Transformer: e_w419423704-380 → e_w419423704-220 | TWh | GW | daynite
stepup_w419423704_220to380 | e_w419423704-220 | e_w419423704-380 | 1 | pre | stepup_w419423704_220to380 | Transformer: e_w419423704-220 → e_w419423704-380 | TWh | GW | daynite
stepdown_w491424937_400to380 | e_w491424937-400 | e_w491424937-380 | 1 | pre | stepdown_w491424937_400to380 | Transformer: e_w491424937-400 → e_w491424937-380 | TWh | GW | daynite
stepup_w491424937_380to400 | e_w491424937-380 | e_w491424937-400 | 1 | pre | stepup_w491424937_380to400 | Transformer: e_w491424937-380 → e_w491424937-400 | TWh | GW | daynite
stepdown_w57384507_380to220 | e_w57384507-380 | e_w57384507-220 | 1 | pre | stepdown_w57384507_380to220 | Transformer: e_w57384507-380 → e_w57384507-220 | TWh | GW | daynite
stepup_w57384507_220to380 | e_w57384507-220 | e_w57384507-380 | 1 | pre | stepup_w57384507_220to380 | Transformer: e_w57384507-220 → e_w57384507-380 | TWh | GW | daynite
stepdown_w59026315_380to220 | e_w59026315-380 | e_w59026315-220 | 1 | pre | stepdown_w59026315_380to220 | Transformer: e_w59026315-380 → e_w59026315-220 | TWh | GW | daynite
stepup_w59026315_220to380 | e_w59026315-220 | e_w59026315-380 | 1 | pre | stepup_w59026315_220to380 | Transformer: e_w59026315-220 → e_w59026315-380 | TWh | GW | daynite
stepdown_w590522266_380to220 | e_w590522266-380 | e_w590522266-220 | 1 | pre | stepdown_w590522266_380to220 | Transformer: e_w590522266-380 → e_w590522266-220 | TWh | GW | daynite
stepup_w590522266_220to380 | e_w590522266-220 | e_w590522266-380 | 1 | pre | stepup_w590522266_220to380 | Transformer: e_w590522266-220 → e_w590522266-380 | TWh | GW | daynite
stepdown_w59153311_380to220 | e_w59153311-380 | e_w59153311-220 | 1 | pre | stepdown_w59153311_380to220 | Transformer: e_w59153311-380 → e_w59153311-220 | TWh | GW | daynite
stepup_w59153311_220to380 | e_w59153311-220 | e_w59153311-380 | 1 | pre | stepup_w59153311_220to380 | Transformer: e_w59153311-220 → e_w59153311-380 | TWh | GW | daynite
stepdown_w59366523_380to220 | e_w59366523-380 | e_w59366523-220 | 1 | pre | stepdown_w59366523_380to220 | Transformer: e_w59366523-380 → e_w59366523-220 | TWh | GW | daynite
stepup_w59366523_220to380 | e_w59366523-220 | e_w59366523-380 | 1 | pre | stepup_w59366523_220to380 | Transformer: e_w59366523-220 → e_w59366523-380 | TWh | GW | daynite
stepdown_w59556712_380to220 | e_w59556712-380 | e_w59556712-220 | 1 | pre | stepdown_w59556712_380to220 | Transformer: e_w59556712-380 → e_w59556712-220 | TWh | GW | daynite
stepup_w59556712_220to380 | e_w59556712-220 | e_w59556712-380 | 1 | pre | stepup_w59556712_220to380 | Transformer: e_w59556712-220 → e_w59556712-380 | TWh | GW | daynite
stepdown_w60725875_380to220 | e_w60725875-380 | e_w60725875-220 | 1 | pre | stepdown_w60725875_380to220 | Transformer: e_w60725875-380 → e_w60725875-220 | TWh | GW | daynite
stepup_w60725875_220to380 | e_w60725875-220 | e_w60725875-380 | 1 | pre | stepup_w60725875_220to380 | Transformer: e_w60725875-220 → e_w60725875-380 | TWh | GW | daynite
stepdown_w60919237_380to220 | e_w60919237-380 | e_w60919237-220 | 1 | pre | stepdown_w60919237_380to220 | Transformer: e_w60919237-380 → e_w60919237-220 | TWh | GW | daynite
stepup_w60919237_220to380 | e_w60919237-220 | e_w60919237-380 | 1 | pre | stepup_w60919237_220to380 | Transformer: e_w60919237-220 → e_w60919237-380 | TWh | GW | daynite
stepdown_w61712456_380to220 | e_w61712456-380 | e_w61712456-220 | 1 | pre | stepdown_w61712456_380to220 | Transformer: e_w61712456-380 → e_w61712456-220 | TWh | GW | daynite
stepup_w61712456_220to380 | e_w61712456-220 | e_w61712456-380 | 1 | pre | stepup_w61712456_220to380 | Transformer: e_w61712456-220 → e_w61712456-380 | TWh | GW | daynite
stepdown_w62326314_380to220 | e_w62326314-380 | e_w62326314-220 | 1 | pre | stepdown_w62326314_380to220 | Transformer: e_w62326314-380 → e_w62326314-220 | TWh | GW | daynite
stepup_w62326314_220to380 | e_w62326314-220 | e_w62326314-380 | 1 | pre | stepup_w62326314_220to380 | Transformer: e_w62326314-220 → e_w62326314-380 | TWh | GW | daynite
stepdown_w68299044_380to220 | e_w68299044-380 | e_w68299044-220 | 1 | pre | stepdown_w68299044_380to220 | Transformer: e_w68299044-380 → e_w68299044-220 | TWh | GW | daynite
stepup_w68299044_220to380 | e_w68299044-220 | e_w68299044-380 | 1 | pre | stepup_w68299044_220to380 | Transformer: e_w68299044-220 → e_w68299044-380 | TWh | GW | daynite
stepdown_w72466334_380to220 | e_w72466334-380 | e_w72466334-220 | 1 | pre | stepdown_w72466334_380to220 | Transformer: e_w72466334-380 → e_w72466334-220 | TWh | GW | daynite
stepup_w72466334_220to380 | e_w72466334-220 | e_w72466334-380 | 1 | pre | stepup_w72466334_220to380 | Transformer: e_w72466334-220 → e_w72466334-380 | TWh | GW | daynite
stepdown_w75378894_380to220 | e_w75378894-380 | e_w75378894-220 | 1 | pre | stepdown_w75378894_380to220 | Transformer: e_w75378894-380 → e_w75378894-220 | TWh | GW | daynite
stepup_w75378894_220to380 | e_w75378894-220 | e_w75378894-380 | 1 | pre | stepup_w75378894_220to380 | Transformer: e_w75378894-220 → e_w75378894-380 | TWh | GW | daynite
stepdown_w76705565_380to220 | e_w76705565-380 | e_w76705565-220 | 1 | pre | stepdown_w76705565_380to220 | Transformer: e_w76705565-380 → e_w76705565-220 | TWh | GW | daynite
stepup_w76705565_220to380 | e_w76705565-220 | e_w76705565-380 | 1 | pre | stepup_w76705565_220to380 | Transformer: e_w76705565-220 → e_w76705565-380 | TWh | GW | daynite
stepdown_w772234863_380to220 | e_w772234863-380 | e_w772234863-220 | 1 | pre | stepdown_w772234863_380to220 | Transformer: e_w772234863-380 → e_w772234863-220 | TWh | GW | daynite
stepup_w772234863_220to380 | e_w772234863-220 | e_w772234863-380 | 1 | pre | stepup_w772234863_220to380 | Transformer: e_w772234863-220 → e_w772234863-380 | TWh | GW | daynite
stepdown_w80517630_380to220 | e_w80517630-380 | e_w80517630-220 | 1 | pre | stepdown_w80517630_380to220 | Transformer: e_w80517630-380 → e_w80517630-220 | TWh | GW | daynite
stepup_w80517630_220to380 | e_w80517630-220 | e_w80517630-380 | 1 | pre | stepup_w80517630_220to380 | Transformer: e_w80517630-220 → e_w80517630-380 | TWh | GW | daynite
stepdown_w82078641_380to220 | e_w82078641-380 | e_w82078641-220 | 1 | pre | stepdown_w82078641_380to220 | Transformer: e_w82078641-380 → e_w82078641-220 | TWh | GW | daynite
stepup_w82078641_220to380 | e_w82078641-220 | e_w82078641-380 | 1 | pre | stepup_w82078641_220to380 | Transformer: e_w82078641-220 → e_w82078641-380 | TWh | GW | daynite
stepdown_w82762493_380to220 | e_w82762493-380 | e_w82762493-220 | 1 | pre | stepdown_w82762493_380to220 | Transformer: e_w82762493-380 → e_w82762493-220 | TWh | GW | daynite
stepup_w82762493_220to380 | e_w82762493-220 | e_w82762493-380 | 1 | pre | stepup_w82762493_220to380 | Transformer: e_w82762493-220 → e_w82762493-380 | TWh | GW | daynite
stepdown_w82767145_380to220 | e_w82767145-380 | e_w82767145-220 | 1 | pre | stepdown_w82767145_380to220 | Transformer: e_w82767145-380 → e_w82767145-220 | TWh | GW | daynite
stepup_w82767145_220to380 | e_w82767145-220 | e_w82767145-380 | 1 | pre | stepup_w82767145_220to380 | Transformer: e_w82767145-220 → e_w82767145-380 | TWh | GW | daynite
stepdown_w84696559_380to220 | e_w84696559-380 | e_w84696559-220 | 1 | pre | stepdown_w84696559_380to220 | Transformer: e_w84696559-380 → e_w84696559-220 | TWh | GW | daynite
stepup_w84696559_220to380 | e_w84696559-220 | e_w84696559-380 | 1 | pre | stepup_w84696559_220to380 | Transformer: e_w84696559-220 → e_w84696559-380 | TWh | GW | daynite
stepdown_w85196861_380to220 | e_w85196861-380 | e_w85196861-220 | 1 | pre | stepdown_w85196861_380to220 | Transformer: e_w85196861-380 → e_w85196861-220 | TWh | GW | daynite
stepup_w85196861_220to380 | e_w85196861-220 | e_w85196861-380 | 1 | pre | stepup_w85196861_220to380 | Transformer: e_w85196861-220 → e_w85196861-380 | TWh | GW | daynite
stepdown_w93860115_380to220 | e_w93860115-380 | e_w93860115-220 | 1 | pre | stepdown_w93860115_380to220 | Transformer: e_w93860115-380 → e_w93860115-220 | TWh | GW | daynite
stepup_w93860115_220to380 | e_w93860115-220 | e_w93860115-380 | 1 | pre | stepup_w93860115_220to380 | Transformer: e_w93860115-220 → e_w93860115-380 | TWh | GW | daynite
stepdown_w96190189_380to220 | e_w96190189-380 | e_w96190189-220 | 1 | pre | stepdown_w96190189_380to220 | Transformer: e_w96190189-380 → e_w96190189-220 | TWh | GW | daynite
stepup_w96190189_220to380 | e_w96190189-220 | e_w96190189-380 | 1 | pre | stepup_w96190189_220to380 | Transformer: e_w96190189-220 → e_w96190189-380 | TWh | GW | daynite
stepdown_w98902899_380to220 | e_w98902899-380 | e_w98902899-220 | 1 | pre | stepdown_w98902899_380to220 | Transformer: e_w98902899-380 → e_w98902899-220 | TWh | GW | daynite
stepup_w98902899_220to380 | e_w98902899-220 | e_w98902899-380 | 1 | pre | stepup_w98902899_220to380 | Transformer: e_w98902899-220 → e_w98902899-380 | TWh | GW | daynite
stepdown_w99826025_380to220 | e_w99826025-380 | e_w99826025-220 | 1 | pre | stepdown_w99826025_380to220 | Transformer: e_w99826025-380 → e_w99826025-220 | TWh | GW | daynite
stepup_w99826025_220to380 | e_w99826025-220 | e_w99826025-380 | 1 | pre | stepup_w99826025_220to380 | Transformer: e_w99826025-220 → e_w99826025-380 | TWh | GW | daynite