## misc
~FI_Process | [7 empty] | ~FI_T: USD21~FX~ACT_BND
Sets | TechName | TechDesc | TAct | TCap | Tslvl | Process | Comm-IN | Comm-OUT | EFF | Cap2ACT | flo_cost | 2022 | 0 | invcost | life
ELE | ElcAgg_Solar |  | TWh | GW | DAYNITE | ElcAgg_Solar |  | ELC,ELCCurt | 1 | 8.76
ELE | ElcAgg_Wind |  | TWh | GW | DAYNITE | ElcAgg_Wind |  | ELC,ELCCurt | 1 | 8.76
DMD | e_demand | Demand sectors | TWh | GW |  | e_demand | ELC | elc_buildings,elc_industry,elc_transport | 1 | 8.76 | [5 empty] | $/GJ
DMD | h_demand | Hydrogen demand | TWh | GW |  | h_demand | hydrogen | hydrogen_allsect | 1 | 8.76
IMP | Trd_electricity import |  | TWh | GW | DAYNITE | fossil_supply |  | coal |  |  | 7.2 |  |  |  |  | 2
EXP | Trd_electricity export |  | TWh | GW | DAYNITE |  |  | gas |  |  | 18 |  |  |  |  | 5
IMP | fossil_supply | generic fuel supply | TWh | GW |  |  |  | oil |  |  | 36 |  |  |  |  | 10
IMP | renewable | hydro and geothermal | TWh | GW |  | renewable |  | geothermal |  |  | 0.36 |  |  |  |  | 0.1
IMP | nuclear_fuel | Nuclear fuel supply | TWh | GW |  |  |  | hydro |  |  | 0.36 |  |  |  |  | 0.1
IMP | solar_potential | solar potential | TWh | GW |  |  |  | bioenergy |  |  | 25.2 |  |  |  |  | 7
IMP | winon_potential | wind onshore potential | TWh | GW |  | nuclear_fuel |  | nuclear |  |  | 0.36 |  |  |  |  | 0.1
IMP | winoff_potential | wnid offshore potential | TWh | GW |  | solar_potential |  | solar |  |  | 0.36 |  |  |  |  | 0.1
[6 empty] | winon_potential |  | windon |  |  | 0.36 |  |  |  |  | 0.1
[6 empty] | winoff_potential |  | windoff |  |  | 0.36 |  |  |  |  | 0.1
[6 empty] | Trd_electricity import |  | ELC |  |  |  | 0 | 3 | 1000 | 50
[6 empty] | Trd_electricity export | ELC |  |  |  |  | 0 | 3 | 1000 | 50 | ELC

## ELC_Storage
~FI_Comm
Csets | CommName | CommDesc | Unit | LimType | CTSLvl | PeakTS | Ctype
ENV | AuxStoIN | Aux commodity for storage charging | TBTU |  | DAYNITE
| AuxStoOUT | Aux commodity for storage discharging | TBTU |  | DAYNITE
~FI_Process | [10 empty] | ~FI_T: USD21
Sets | TechName | TechDesc | Tact | Tcap | Tslvl |  | TechName | attribute | CommGrp | Commodity | time_slice | 2020 | 2025 | 2030 | 2035 | 2040 | 2045 | 2050 | Comm-OUT | Comm-OUT-A | LIFE
ELE,STG | EN_STG8hbNREL | 8 hour battery - NREL | TBTU | GW | DAYNITE |  | EN_STG4hbNREL | FLO_FUNC | AuxStoOUT | ELC | ANNUAL | 2020: 1.1765 |  | AuxStoOUT | 20
| EN_STG4hbNREL | 4 hour battery - NREL | TBTU | GW | DAYNITE |  | EN_STG4hbNREL | NCAP_AFC | ACT | ELC | DAYNITE | 2020: 0.16667 | ELC
[7 empty] | EN_STG4hbNREL | NCAP_AFC | NRG |  | DAYNITE | bar: 2020
[7 empty] | EN_STG4hbNREL | NCAP_COST |  |  |  | 1363 | 956 | 784 | 735 | 686 | 637 | 588
[7 empty] | EN_STG4hbNREL | NCAP_FOM |  |  |  | 34 | 24 | 20 | 18 | 17 | 16 | 15
[7 empty] | EN_STG4hbNREL | NCAP_PKCNT |  |  | ANNUAL | bar: 2020
[7 empty] | EN_STG4hbNREL | PRC_CAPACT |  |  |  | 2020: 31.536
[7 empty] | EN_STG4hbNREL | STG_EFF |  |  |  | 2020: 0.85
[7 empty] | EN_STG8hbNREL | FLO_FUNC | AuxStoOUT | ELC | ANNUAL | 2020: 1.1765 |  | AuxStoOUT | 20
[7 empty] | EN_STG8hbNREL | NCAP_AFC | ACT | ELC | DAYNITE | 2020: 0.33333 | ELC
[7 empty] | EN_STG8hbNREL | NCAP_AFC | NRG |  | DAYNITE | bar: 2020
[7 empty] | EN_STG8hbNREL | NCAP_COST |  |  |  | 2470 | 1714 | 1371 | 1277 | 1183 | 1089 | 995
[7 empty] | EN_STG8hbNREL | NCAP_FOM |  |  |  | 62 | 43 | 34 | 32 | 30 | 27 | 25
[7 empty] | EN_STG8hbNREL | NCAP_PKCNT |  |  | ANNUAL | bar: 2020
[7 empty] | EN_STG8hbNREL | PRC_CAPACT |  |  |  | 2020: 31.536
[7 empty] | EN_STG8hbNREL | STG_EFF |  |  |  | 2020: 0.85
Utility-scale battery storage cost projections from NREL ATB 2024
Includes $100 grid connection cost
(2022$) | bar: 2020 to 2030
[8 empty] | 2020 | 2025 | 2030 | 2035 | 2040 | 2045 | 2050
4Hr Battery Storage
CAPEX
[7 empty] | Advanced | 1363 | 839 | 566 | 512 | 454 | 400 | 346
[7 empty] | Conservative | 1363 | 1167 | 981 | 981 | 981 | 981 | 981
[7 empty] | Moderate | 1363 | 956 | 784 | 735 | 686 | 637 | 588
Fixed O&M
[7 empty] | Advanced | 34 | 21 | 14 | 13 | 11 | 10 | 9
[7 empty] | Conservative | 34 | 29 | 25 | 25 | 25 | 25 | 25
[7 empty] | Moderate | 34 | 24 | 20 | 18 | 17 | 16 | 15
8Hr Battery Storage
CAPEX
[7 empty] | Advanced | 2470 | 1518 | 1024 | 927 | 822 | 724 | 626
[7 empty] | Conservative | 2470 | 2111 | 1754 | 1754 | 1754 | 1754 | 1754
[7 empty] | Moderate | 2470 | 1714 | 1371 | 1277 | 1183 | 1089 | 995
Fixed O&M
[7 empty] | Advanced | 62 | 38 | 26 | 23 | 21 | 18 | 16
[7 empty] | Conservative | 62 | 53 | 44 | 44 | 44 | 44 | 44
[7 empty] | Moderate | 62 | 43 | 34 | 32 | 30 | 27 | 25
[7 empty] | Roundtrip EFF: | 2020: 0.85
CF is duration/24 - assume one cycle per day
VAROM = 0

## EV Battery
[6 empty] | ~FI_T: FX | [8 empty] | ~FI_Process
TechName | Comm-IN | Comm-OUT | Comm-OUT-A | CommGrp | commodity | Attribute | 2030 | 0 | S_EFF | AFC~DAYNITE~UP | LIFE | invcost | CAP2ACT | Peak | Sets | TechName | TechDesc | Tact | Tcap | Tslvl | PrimaryCG | Vintage
ev_battery | ELC |  |  | NRG |  |  |  |  | 0.9025 | 4 | 10 | 150 | 1 | 1 | STG | ev_battery | Car battery - 6kw/60Kwh - with V2G (optional) | TWh | TWh | DAYNITE
|  |  |  | ACT | [5 empty] | 1
|  | elc_roadtransport | AuxStoIN
|  |  |  | ELC_BatIn | AuxStoIN | FLO_FUNC | 1 | 3

## H2 prod
XXX |  | Investment cost per unit of capacity (EUR/kW-output) |  |  | Fixed O&M costs (EUR/kW-output) |  |  | Heatrate (input over output ratio) | [5 empty] | Conversion technologies
|  | invcost | invcost | invcost | fixom | fixom | fixom | input~GASNGA | efficiency | input~GASNGA | efficiency | input~GASNGA | efficiency
|  | 2020 | 2030 | 2050 | 2020 | 2030 | 2050 | 2015 | 2015 | 2030 | 2030 | 2050 | 2050
|  | 2020 | 2030 | Ultimate | 2015 | 2030 | Ultimate | 2015 Heat | 2015 Electricity | 2030 Heat | 2030 Electricity | Ultimate Heat | Ultimate Electricity
|  | 550 | 500 | 450 | 22 | 20 | 18 | 1.33 | 0.094 | 1.3 | 0.094 | 1.28 | 0.094 | Hydrogen from natural gas steam reforming centralised - Large scale (per 1 kW or 1 MWh H2 HHV)
|  | 900 | 850 | 800 | 36 | 34 | 32 | 1.33 | 1.094 | 1.3 | 1.094 | 1.28 | 1.094 | Hydrogen from natural gas steam reforming centralised - Large scale with CCU (per 1 kW or 1 MWh H2 HHV)
|  | 1978 | 1598 | 1450 | 57 | 31 | 28 | 1.53 | 0.094 | 1.47 | 0.094 | 1.43 | 0.094 | Hydrogen from natural gas steam reforming de-centralised - Medium scale (per 1 kW or 1 MWh H2 HHV)
|  | 1610 | 740 | 200 | 49 | 15 | 10 | 0 | 1.39 | 0 | 1.19 | 0 | 1.17 | Hydrogen from low temperature water electrolysis PEM centralised - Large scale (per 1 kW or 1 MWh H2 HHV)
|  | 2530 | 1175 | 350 | 77 | 34 | 18 | 0 | 1.5 | 0 | 1.25 | 0 | 1.19 | Hydrogen from low temperature water electrolysis PEM de-centralised at a refuelling station (per 1 kW or 1 MWh H2 HHV)
|  | 1265 | 600 | 180 | 28 | 14 | 9 | 0 | 1.3952 | 0 | 1.268 | 0 | 1.18 | Hydrogen from low temperature water electrolysis - Alkaline centralised, large scale (per 1 kW or 1 MWh H2 HHV)
|  | 1897.5 | 715 | 300 | 41 | 17 | 15 | 0 | 1.3952 | 0 | 1.268 | 0 | 1.2 | Hydrogen from low temperature water electrolysis Alkaline de-centralised at a refuelling station (per 1 kW or 1 MWh H2 HHV)
|  | 3332.0882 | 1421.3922 | 600 | 55.825 | 36.18 | 39 | 1.9967 | 0.83712 | 1.4556 | 0.7608 | 0.33333 | 0.708 | Hydrogen from high temperature water electrolysis SOEC centralised (per 1 kW or 1 MWh H2 HHV)
|  | 5331.3412 | 2920.8941 | 1100 | 94.9025 | 63.315 | 48.75 | 1.9967 | 0.83712 | 1.4556 | 0.7608 | 0.33333 | 0.72 | Hydrogen from high temperature water electrolysis SOEC de-centralised at a refuelling station (per 1 kW or 1 MWh H2 HHV)
|  | 1200 | 733 | 263 | 42 | 22 | 9 | 0 | 0.01 | 0 | 0.01 | 0 | 0.01 | Methanation (per 1 kW or 1 MWh CH4 HHV)
|  | 450 | 450 | 450 | 18 | 18 | 18 | 0.26582 | 0.06 | 0.26582 | 0.06 | 0.26582 | 0.06 | CH4 Liquefaction plant (per 1 kW or 1 MWh gas HHV)
|  | 200 | 200 | 200 | 20 | 20 | 20 | 0.013 | 0.036 | 0.013 | 0.036 | 0.013 | 0.036 | Gas Liquefaction plant (per 1 kW or 1 MWh gas HHV)
|  | 175 | 175 | 175 | 5 | 5 | 5 | 0.014 | 0 | 0.014 | 0 | 0.014 | 0 | Regasification Plant including LNG storage (per 1 kW or 1 MWh gas HHV)
|  | 1000 | 720 | 364 | 50 | 31 | 18 | 0.2389 | 0.03056 | 0.2389 | 0.03056 | 0.2389 | 0.03056 | Power to liquid via the methanol route (per 1 kW or 1 MWh CH4 HHV)
|  | 1556 | 1143 | 673 | 54 | 40 | 24 | 0.035 | 0.02 | 0.035 | 0.02 | 0.035 | 0.02 | Power to liquid via the Fischer Tropsch route (per 1 kW or 1 MWh CH4 HHV)
|  | 2332 | 1511 | 965 | 163 | 106 | 68 | 0.46327 | 1.9188 | 0.39244 | 1.601 | 0.37891 | 1.5694 | Power to liquid via High temperature co-electrolysis and Fischer Tropsch (per 1 kW or 1 MWh CH4 HHV)
|  | 769.8768 | 648.0445 | 518.2906 | 26.9457 | 22.6816 | 18.1402 | 2.7778 | 2.2222 | 1.6667 | 1.3889 | 1.1389 | 0.3 | Capture CO2 from air (Absorption technology) (per 1 tCO2)
|  | 1259.7984 | 894.3014 | 495 | 44.0929 | 31.3005 | 17.325 | 2 | 0.3 | 1.8056 | 0.3 | 1.5 | 0.3 | Capture CO2 from air (Adsorption technology) (per 1 tCO2)
|  | 174 | 174 | 174 | 3 | 3 | 3 | 0 | 0.20588 | 0 | 0.20588 | 0 | 0.20588 | CO2 Liquefaction plant (per 1 ton CO2)
|  | ~FI_T: EUR15 | [14 empty] | ~FI_Process
Comm-OUT | Comm-IN | invcost~2020 | invcost~2030 | invcost~2050 | fixom~2020 | fixom~2030 | fixom~2050 | input~GASNGA~2015 | efficiency | input~GASNGA~2030 | efficiency~2030 | input~GASNGA~2050 | efficiency~2050 | TechName | LIFE | Cap2Act | Sets | TechName | TechDesc | Tcap | Tact | Tslvl | Vintage
hydrogen | ELC,ELCCurt | 1610 | 740 | 450 | 49 | 15 | 10 |  | 0.71942 |  | 0.84034 |  | 0.8547 | H2prd_Elc_PEM | 25 | 8.76 | PRE | H2prd_Elc_PEM | Hydrogen from low temperature water electrolysis PEM centralised - Large scale (per 1 kW or 1 MWh H2 HHV) | GW | TWh | DAYNITE | Yes
hydrogen | ELC,ELCCurt | 1265 | 600 | 350 | 28 | 14 | 9 |  | 0.71674 |  | 0.78864 |  | 0.84746 | H2prd_Elc_ALK | 25 | 8.76 | PRE | H2prd_Elc_ALK | Hydrogen from low temperature water electrolysis - Alkaline centralised, large scale (per 1 kW or 1 MWh H2 HHV) | GW | TWh | DAYNITE | Yes

## solar
~fi_process | [6 empty] | ~fi_t
set | process | description | capacity_unit | activity_unit | timeslicelevel | vintage | process | comm-out | cap_bnd | af~fx
ele | e_spv_MEX_001 | solar resource in cluster 1 | GW | TWh | annual | no | e_spv_MEX_001 | elc_spv_MEX_001 | 42.9272 | 0.28785
ele | e_spv_MEX_002 | solar resource in cluster 2 | GW | TWh | annual | no | e_spv_MEX_002 | elc_spv_MEX_002 | 9.0415 | 0.28483
ele | e_spv_MEX_003 | solar resource in cluster 3 | GW | TWh | annual | no | e_spv_MEX_003 | elc_spv_MEX_003 | 16.5832 | 0.28014
ele | e_spv_MEX_004 | solar resource in cluster 4 | GW | TWh | annual | no | e_spv_MEX_004 | elc_spv_MEX_004 | 22.5891 | 0.28515
ele | e_spv_MEX_005 | solar resource in cluster 5 | GW | TWh | annual | no | e_spv_MEX_005 | elc_spv_MEX_005 | 7.3918 | 0.26423
ele | e_spv_MEX_006 | solar resource in cluster 6 | GW | TWh | annual | no | e_spv_MEX_006 | elc_spv_MEX_006 | 4.8209 | 0.27161
ele | e_spv_MEX_007 | solar resource in cluster 7 | GW | TWh | annual | no | e_spv_MEX_007 | elc_spv_MEX_007 | 42.4704 | 0.28155
ele | e_spv_MEX_008 | solar resource in cluster 8 | GW | TWh | annual | no | e_spv_MEX_008 | elc_spv_MEX_008 | 96.2743 | 0.28252
ele | e_spv_MEX_009 | solar resource in cluster 9 | GW | TWh | annual | no | e_spv_MEX_009 | elc_spv_MEX_009 | 50.0774 | 0.27627
ele | e_spv_MEX_010 | solar resource in cluster 10 | GW | TWh | annual | no | e_spv_MEX_010 | elc_spv_MEX_010 | 25.2046 | 0.28486
ele | e_spv_MEX_011 | solar resource in cluster 11 | GW | TWh | annual | no | e_spv_MEX_011 | elc_spv_MEX_011 | 43.1423 | 0.28825
ele | e_spv_MEX_012 | solar resource in cluster 12 | GW | TWh | annual | no | e_spv_MEX_012 | elc_spv_MEX_012 | 23.8805 | 0.28034
ele | e_spv_MEX_013 | solar resource in cluster 13 | GW | TWh | annual | no | e_spv_MEX_013 | elc_spv_MEX_013 | 70.441 | 0.27895
ele | e_spv_MEX_014 | solar resource in cluster 14 | GW | TWh | annual | no | e_spv_MEX_014 | elc_spv_MEX_014 | 0.11925 | 0.23659
ele | e_spv_MEX_015 | solar resource in cluster 15 | GW | TWh | annual | no | e_spv_MEX_015 | elc_spv_MEX_015 | 0.6425 | 0.25325
ele | e_spv_MEX_016 | solar resource in cluster 16 | GW | TWh | annual | no | e_spv_MEX_016 | elc_spv_MEX_016 | 1.552 | 0.27749
ele | e_spv_MEX_017 | solar resource in cluster 17 | GW | TWh | annual | no | e_spv_MEX_017 | elc_spv_MEX_017 | 26.2313 | 0.27315
ele | e_spv_MEX_018 | solar resource in cluster 18 | GW | TWh | annual | no | e_spv_MEX_018 | elc_spv_MEX_018 | 18.9776 | 0.27283
ele | e_spv_MEX_019 | solar resource in cluster 19 | GW | TWh | annual | no | e_spv_MEX_019 | elc_spv_MEX_019 | 8.5145 | 0.26655
ele | e_spv_MEX_020 | solar resource in cluster 20 | GW | TWh | annual | no | e_spv_MEX_020 | elc_spv_MEX_020 | 47.4069 | 0.27203
ele | e_spv_MEX_021 | solar resource in cluster 21 | GW | TWh | annual | no | e_spv_MEX_021 | elc_spv_MEX_021 | 49.5492 | 0.26288
ele | e_spv_MEX_022 | solar resource in cluster 22 | GW | TWh | annual | no | e_spv_MEX_022 | elc_spv_MEX_022 | 26.7274 | 0.25023
ele | e_spv_MEX_023 | solar resource in cluster 23 | GW | TWh | annual | no | e_spv_MEX_023 | elc_spv_MEX_023 | 22.6177 | 0.26515
ele | e_spv_MEX_024 | solar resource in cluster 24 | GW | TWh | annual | no | e_spv_MEX_024 | elc_spv_MEX_024 | 89.7459 | 0.27187
ele | e_spv_MEX_025 | solar resource in cluster 25 | GW | TWh | annual | no | e_spv_MEX_025 | elc_spv_MEX_025 | 17.6109 | 0.22872
ele | e_spv_MEX_026 | solar resource in cluster 26 | GW | TWh | annual | no | e_spv_MEX_026 | elc_spv_MEX_026 | 17.7956 | 0.22374
ele | e_spv_MEX_027 | solar resource in cluster 27 | GW | TWh | annual | no | e_spv_MEX_027 | elc_spv_MEX_027 | 33.3216 | 0.23644
ele | e_spv_MEX_028 | solar resource in cluster 28 | GW | TWh | annual | no | e_spv_MEX_028 | elc_spv_MEX_028 | 20.6092 | 0.24954
ele | e_spv_MEX_029 | solar resource in cluster 29 | GW | TWh | annual | no | e_spv_MEX_029 | elc_spv_MEX_029 | 3.7403 | 0.17958
ele | e_spv_MEX_030 | solar resource in cluster 30 | GW | TWh | annual | no | e_spv_MEX_030 | elc_spv_MEX_030 | 6.2348 | 0.18843
ele | e_spv_MEX_031 | solar resource in cluster 31 | GW | TWh | annual | no | e_spv_MEX_031 | elc_spv_MEX_031 | 8.0946 | 0.19857
ele | e_spv_MEX_032 | solar resource in cluster 32 | GW | TWh | annual | no | e_spv_MEX_032 | elc_spv_MEX_032 | 0.60448 | 0.19872
ele | e_spv_MEX_033 | solar resource in cluster 33 | GW | TWh | annual | no | e_spv_MEX_033 | elc_spv_MEX_033 | 0.84577 | 0.19232
ele | e_spv_MEX_034 | solar resource in cluster 34 | GW | TWh | annual | no | e_spv_MEX_034 | elc_spv_MEX_034 | 0.47508 | 0.22335
ele | e_spv_MEX_035 | solar resource in cluster 35 | GW | TWh | annual | no | e_spv_MEX_035 | elc_spv_MEX_035 | 1.0084 | 0.2087
ele | e_spv_MEX_036 | solar resource in cluster 36 | GW | TWh | annual | no | e_spv_MEX_036 | elc_spv_MEX_036 | 3.8624 | 0.22286
ele | e_spv_MEX_037 | solar resource in cluster 37 | GW | TWh | annual | no | e_spv_MEX_037 | elc_spv_MEX_037 | 3.3592 | 0.19554
ele | e_spv_MEX_038 | solar resource in cluster 38 | GW | TWh | annual | no | e_spv_MEX_038 | elc_spv_MEX_038 | 0.99775 | 0.20705
ele | e_spv_MEX_039 | solar resource in cluster 39 | GW | TWh | annual | no | e_spv_MEX_039 | elc_spv_MEX_039 | 2.4192 | 0.21221
ele | e_spv_MEX_040 | solar resource in cluster 40 | GW | TWh | annual | no | e_spv_MEX_040 | elc_spv_MEX_040 | 1.6807 | 0.18993
ele | e_spv_MEX_041 | solar resource in cluster 41 | GW | TWh | annual | no | e_spv_MEX_041 | elc_spv_MEX_041 | 1.1298 | 0.21412
ele | e_spv_MEX_042 | solar resource in cluster 42 | GW | TWh | annual | no | e_spv_MEX_042 | elc_spv_MEX_042 | 0.93598 | 0.22745
ele | e_spv_MEX_043 | solar resource in cluster 43 | GW | TWh | annual | no | e_spv_MEX_043 | elc_spv_MEX_043 | 2.6773 | 0.23626
ele | e_spv_MEX_044 | solar resource in cluster 44 | GW | TWh | annual | no | e_spv_MEX_044 | elc_spv_MEX_044 | 2.2 | 0.23615
ele | e_spv_MEX_045 | solar resource in cluster 45 | GW | TWh | annual | no | e_spv_MEX_045 | elc_spv_MEX_045 | 1.0173 | 0.25595
ele | e_spv_MEX_046 | solar resource in cluster 46 | GW | TWh | annual | no | e_spv_MEX_046 | elc_spv_MEX_046 | 0.45882 | 0.23832
ele | e_spv_MEX_047 | solar resource in cluster 47 | GW | TWh | annual | no | e_spv_MEX_047 | elc_spv_MEX_047 | 1.4452 | 0.23626
ele | e_spv_MEX_048 | solar resource in cluster 48 | GW | TWh | annual | no | e_spv_MEX_048 | elc_spv_MEX_048 | 0.56399 | 0.24005
ele | e_spv_MEX_049 | solar resource in cluster 49 | GW | TWh | annual | no | e_spv_MEX_049 | elc_spv_MEX_049 | 1.521 | 0.23738
ele | e_spv_MEX_050 | solar resource in cluster 50 | GW | TWh | annual | no | e_spv_MEX_050 | elc_spv_MEX_050 | 14.5793 | 0.26166
ele | e_spv_MEX_051 | solar resource in cluster 51 | GW | TWh | annual | no | e_spv_MEX_051 | elc_spv_MEX_051 | 10.6896 | 0.22298
ele | e_spv_MEX_052 | solar resource in cluster 52 | GW | TWh | annual | no | e_spv_MEX_052 | elc_spv_MEX_052 | 4.254 | 0.21507
ele | e_spv_MEX_053 | solar resource in cluster 53 | GW | TWh | annual | no | e_spv_MEX_053 | elc_spv_MEX_053 | 1.6334 | 0.21245
ele | e_spv_MEX_054 | solar resource in cluster 54 | GW | TWh | annual | no | e_spv_MEX_054 | elc_spv_MEX_054 | 17.4519 | 0.2201
ele | e_spv_MEX_055 | solar resource in cluster 55 | GW | TWh | annual | no | e_spv_MEX_055 | elc_spv_MEX_055 | 9.5499 | 0.2259
ele | e_spv_MEX_056 | solar resource in cluster 56 | GW | TWh | annual | no | e_spv_MEX_056 | elc_spv_MEX_056 | 11.0658 | 0.25641
ele | e_spv_MEX_057 | solar resource in cluster 57 | GW | TWh | annual | no | e_spv_MEX_057 | elc_spv_MEX_057 | 17.5486 | 0.24005
ele | e_spv_MEX_058 | solar resource in cluster 58 | GW | TWh | annual | no | e_spv_MEX_058 | elc_spv_MEX_058 | 1.5541 | 0.18893
ele | e_spv_MEX_059 | solar resource in cluster 59 | GW | TWh | annual | no | e_spv_MEX_059 | elc_spv_MEX_059 | 7.0025 | 0.18616

## wind
~fi_process | [6 empty] | ~fi_t |  |  |  | ~fi_process | [6 empty] | ~fi_t
set | process | description | capacity_unit | activity_unit | timeslicelevel | vintage | process | comm-out | cap_bnd | af~fx | set | process | description | capacity_unit | activity_unit | timeslicelevel | vintage | process | comm-out | cap_bnd | af~fx
ele | e_won_MEX_001 | wind resource in cluster 1 | GW | TWh | annual | no | e_won_MEX_001 | elc_won_MEX_001 | 2.8234 | 0.13727 | ele | e_wof_MEX_001 | wind offshore resource in cluster 1 | GW | TWh | annual | no | e_wof_MEX_001 | elc_wof_MEX_001 | 3.474 | 0.26524
ele | e_won_MEX_002 | wind resource in cluster 2 | GW | TWh | annual | no | e_won_MEX_002 | elc_won_MEX_002 | 3.8142 | 0.10136 | ele | e_wof_MEX_002 | wind offshore resource in cluster 2 | GW | TWh | annual | no | e_wof_MEX_002 | elc_wof_MEX_002 | 8.565 | 0.27921
ele | e_won_MEX_003 | wind resource in cluster 3 | GW | TWh | annual | no | e_won_MEX_003 | elc_won_MEX_003 | 9.427 | 0.15223 | ele | e_wof_MEX_003 | wind offshore resource in cluster 3 | GW | TWh | annual | no | e_wof_MEX_003 | elc_wof_MEX_003 | 1.0125 | 0.24581
ele | e_won_MEX_004 | wind resource in cluster 4 | GW | TWh | annual | no | e_won_MEX_004 | elc_won_MEX_004 | 7.614 | 0.15693 | ele | e_wof_MEX_004 | wind offshore resource in cluster 4 | GW | TWh | annual | no | e_wof_MEX_004 | elc_wof_MEX_004 | 23.4803 | 0.29641
ele | e_won_MEX_005 | wind resource in cluster 5 | GW | TWh | annual | no | e_won_MEX_005 | elc_won_MEX_005 | 0.9458 | 0.1926 | ele | e_wof_MEX_005 | wind offshore resource in cluster 5 | GW | TWh | annual | no | e_wof_MEX_005 | elc_wof_MEX_005 | 39.3338 | 0.30068
ele | e_won_MEX_006 | wind resource in cluster 6 | GW | TWh | annual | no | e_won_MEX_006 | elc_won_MEX_006 | 11.145 | 0.21236 | ele | e_wof_MEX_006 | wind offshore resource in cluster 6 | GW | TWh | annual | no | e_wof_MEX_006 | elc_wof_MEX_006 | 38.3955 | 0.29272
ele | e_won_MEX_007 | wind resource in cluster 7 | GW | TWh | annual | no | e_won_MEX_007 | elc_won_MEX_007 | 33.5333 | 0.24199 | ele | e_wof_MEX_007 | wind offshore resource in cluster 7 | GW | TWh | annual | no | e_wof_MEX_007 | elc_wof_MEX_007 | 37.596 | 0.23252
ele | e_won_MEX_008 | wind resource in cluster 8 | GW | TWh | annual | no | e_won_MEX_008 | elc_won_MEX_008 | 11.4532 | 0.20041 | ele | e_wof_MEX_008 | wind offshore resource in cluster 8 | GW | TWh | annual | no | e_wof_MEX_008 | elc_wof_MEX_008 | 14.1037 | 0.28271
ele | e_won_MEX_009 | wind resource in cluster 9 | GW | TWh | annual | no | e_won_MEX_009 | elc_won_MEX_009 | 6.1833 | 0.14134 | ele | e_wof_MEX_009 | wind offshore resource in cluster 9 | GW | TWh | annual | no | e_wof_MEX_009 | elc_wof_MEX_009 | 26.0918 | 0.24223
ele | e_won_MEX_010 | wind resource in cluster 10 | GW | TWh | annual | no | e_won_MEX_010 | elc_won_MEX_010 | 16.3897 | 0.18847 | ele | e_wof_MEX_010 | wind offshore resource in cluster 10 | GW | TWh | annual | no | e_wof_MEX_010 | elc_wof_MEX_010 | 12.7815 | 0.26008
ele | e_won_MEX_011 | wind resource in cluster 11 | GW | TWh | annual | no | e_won_MEX_011 | elc_won_MEX_011 | 20.2861 | 0.17906 | ele | e_wof_MEX_011 | wind offshore resource in cluster 11 | GW | TWh | annual | no | e_wof_MEX_011 | elc_wof_MEX_011 | 14.436 | 0.29158
ele | e_won_MEX_012 | wind resource in cluster 12 | GW | TWh | annual | no | e_won_MEX_012 | elc_won_MEX_012 | 32.0122 | 0.13409 | ele | e_wof_MEX_012 | wind offshore resource in cluster 12 | GW | TWh | annual | no | e_wof_MEX_012 | elc_wof_MEX_012 | 15.5602 | 0.21987
ele | e_won_MEX_013 | wind resource in cluster 13 | GW | TWh | annual | no | e_won_MEX_013 | elc_won_MEX_013 | 7.7073 | 0.13863 | ele | e_wof_MEX_013 | wind offshore resource in cluster 13 | GW | TWh | annual | no | e_wof_MEX_013 | elc_wof_MEX_013 | 19.392 | 0.25712
ele | e_won_MEX_014 | wind resource in cluster 14 | GW | TWh | annual | no | e_won_MEX_014 | elc_won_MEX_014 | 10.9421 | 0.15584 | ele | e_wof_MEX_014 | wind offshore resource in cluster 14 | GW | TWh | annual | no | e_wof_MEX_014 | elc_wof_MEX_014 | 11.8778 | 0.23584
ele | e_won_MEX_015 | wind resource in cluster 15 | GW | TWh | annual | no | e_won_MEX_015 | elc_won_MEX_015 | 17.0176 | 0.17909 | ele | e_wof_MEX_015 | wind offshore resource in cluster 15 | GW | TWh | annual | no | e_wof_MEX_015 | elc_wof_MEX_015 | 58.668 | 0.32452
ele | e_won_MEX_016 | wind resource in cluster 16 | GW | TWh | annual | no | e_won_MEX_016 | elc_won_MEX_016 | 10.0443 | 0.12227 | ele | e_wof_MEX_016 | wind offshore resource in cluster 16 | GW | TWh | annual | no | e_wof_MEX_016 | elc_wof_MEX_016 | 23.3152 | 0.28042
ele | e_won_MEX_017 | wind resource in cluster 17 | GW | TWh | annual | no | e_won_MEX_017 | elc_won_MEX_017 | 6.8208 | 0.21226 | ele | e_wof_MEX_017 | wind offshore resource in cluster 17 | GW | TWh | annual | no | e_wof_MEX_017 | elc_wof_MEX_017 | 10.5352 | 0.35885
ele | e_won_MEX_018 | wind resource in cluster 18 | GW | TWh | annual | no | e_won_MEX_018 | elc_won_MEX_018 | 21.8827 | 0.24348 | ele | e_wof_MEX_018 | wind offshore resource in cluster 18 | GW | TWh | annual | no | e_wof_MEX_018 | elc_wof_MEX_018 | 43.4723 | 0.31916
ele | e_won_MEX_019 | wind resource in cluster 19 | GW | TWh | annual | no | e_won_MEX_019 | elc_won_MEX_019 | 4.5283 | 0.12439 | ele | e_wof_MEX_019 | wind offshore resource in cluster 19 | GW | TWh | annual | no | e_wof_MEX_019 | elc_wof_MEX_019 | 60.666 | 0.37454
ele | e_won_MEX_020 | wind resource in cluster 20 | GW | TWh | annual | no | e_won_MEX_020 | elc_won_MEX_020 | 10.194 | 0.13566 | ele | e_wof_MEX_020 | wind offshore resource in cluster 20 | GW | TWh | annual | no | e_wof_MEX_020 | elc_wof_MEX_020 | 38.4615 | 0.3978
ele | e_won_MEX_021 | wind resource in cluster 21 | GW | TWh | annual | no | e_won_MEX_021 | elc_won_MEX_021 | 4.0797 | 0.12318 | ele | e_wof_MEX_021 | wind offshore resource in cluster 21 | GW | TWh | annual | no | e_wof_MEX_021 | elc_wof_MEX_021 | 29.3775 | 0.38839
ele | e_won_MEX_022 | wind resource in cluster 22 | GW | TWh | annual | no | e_won_MEX_022 | elc_won_MEX_022 | 12.2632 | 0.15454 | ele | e_wof_MEX_022 | wind offshore resource in cluster 22 | GW | TWh | annual | no | e_wof_MEX_022 | elc_wof_MEX_022 | 8.5395 | 0.28548
ele | e_won_MEX_023 | wind resource in cluster 23 | GW | TWh | annual | no | e_won_MEX_023 | elc_won_MEX_023 | 0.67391 | 0.15963 | ele | e_wof_MEX_023 | wind offshore resource in cluster 23 | GW | TWh | annual | no | e_wof_MEX_023 | elc_wof_MEX_023 | 22.2967 | 0.26652
ele | e_won_MEX_024 | wind resource in cluster 24 | GW | TWh | annual | no | e_won_MEX_024 | elc_won_MEX_024 | 9.9986 | 0.21408 | ele | e_wof_MEX_024 | wind offshore resource in cluster 24 | GW | TWh | annual | no | e_wof_MEX_024 | elc_wof_MEX_024 | 0.4545 | 0.20894
ele | e_won_MEX_025 | wind resource in cluster 25 | GW | TWh | annual | no | e_won_MEX_025 | elc_won_MEX_025 | 8.2027 | 0.16087 | ele | e_wof_MEX_025 | wind offshore resource in cluster 25 | GW | TWh | annual | no | e_wof_MEX_025 | elc_wof_MEX_025 | 1.9215 | 0.34792
ele | e_won_MEX_026 | wind resource in cluster 26 | GW | TWh | annual | no | e_won_MEX_026 | elc_won_MEX_026 | 14.078 | 0.1993 | ele | e_wof_MEX_026 | wind offshore resource in cluster 26 | GW | TWh | annual | no | e_wof_MEX_026 | elc_wof_MEX_026 | 66.0863 | 0.38298
ele | e_won_MEX_027 | wind resource in cluster 27 | GW | TWh | annual | no | e_won_MEX_027 | elc_won_MEX_027 | 30.6344 | 0.19026 | ele | e_wof_MEX_027 | wind offshore resource in cluster 27 | GW | TWh | annual | no | e_wof_MEX_027 | elc_wof_MEX_027 | 17.88 | 0.38175
ele | e_won_MEX_028 | wind resource in cluster 28 | GW | TWh | annual | no | e_won_MEX_028 | elc_won_MEX_028 | 5.7747 | 0.18255 | ele | e_wof_MEX_028 | wind offshore resource in cluster 28 | GW | TWh | annual | no | e_wof_MEX_028 | elc_wof_MEX_028 | 15.9975 | 0.25187
ele | e_won_MEX_029 | wind resource in cluster 29 | GW | TWh | annual | no | e_won_MEX_029 | elc_won_MEX_029 | 0.31035 | 0.1907 | ele | e_wof_MEX_029 | wind offshore resource in cluster 29 | GW | TWh | annual | no | e_wof_MEX_029 | elc_wof_MEX_029 | 13.3283 | 0.22704
ele | e_won_MEX_030 | wind resource in cluster 30 | GW | TWh | annual | no | e_won_MEX_030 | elc_won_MEX_030 | 6.8375 | 0.21895 | ele | e_wof_MEX_030 | wind offshore resource in cluster 30 | GW | TWh | annual | no | e_wof_MEX_030 | elc_wof_MEX_030 | 20.8875 | 0.25076
ele | e_won_MEX_031 | wind resource in cluster 31 | GW | TWh | annual | no | e_won_MEX_031 | elc_won_MEX_031 | 12.0783 | 0.20054
ele | e_won_MEX_032 | wind resource in cluster 32 | GW | TWh | annual | no | e_won_MEX_032 | elc_won_MEX_032 | 1.2065 | 0.24146
ele | e_won_MEX_033 | wind resource in cluster 33 | GW | TWh | annual | no | e_won_MEX_033 | elc_won_MEX_033 | 18.835 | 0.25819
ele | e_won_MEX_034 | wind resource in cluster 34 | GW | TWh | annual | no | e_won_MEX_034 | elc_won_MEX_034 | 58.1455 | 0.32021
ele | e_won_MEX_035 | wind resource in cluster 35 | GW | TWh | annual | no | e_won_MEX_035 | elc_won_MEX_035 | 21.0476 | 0.29929
ele | e_won_MEX_036 | wind resource in cluster 36 | GW | TWh | annual | no | e_won_MEX_036 | elc_won_MEX_036 | 6.0946 | 0.3426
ele | e_won_MEX_037 | wind resource in cluster 37 | GW | TWh | annual | no | e_won_MEX_037 | elc_won_MEX_037 | 0.52379 | 0.23493
ele | e_won_MEX_038 | wind resource in cluster 38 | GW | TWh | annual | no | e_won_MEX_038 | elc_won_MEX_038 | 0.74418 | 0.19113
ele | e_won_MEX_039 | wind resource in cluster 39 | GW | TWh | annual | no | e_won_MEX_039 | elc_won_MEX_039 | 1.2742 | 0.13726
ele | e_won_MEX_040 | wind resource in cluster 40 | GW | TWh | annual | no | e_won_MEX_040 | elc_won_MEX_040 | 0.78635 | 0.13869
ele | e_won_MEX_041 | wind resource in cluster 41 | GW | TWh | annual | no | e_won_MEX_041 | elc_won_MEX_041 | 2.1288 | 0.13863
ele | e_won_MEX_042 | wind resource in cluster 42 | GW | TWh | annual | no | e_won_MEX_042 | elc_won_MEX_042 | 3.1509 | 0.1727
ele | e_won_MEX_043 | wind resource in cluster 43 | GW | TWh | annual | no | e_won_MEX_043 | elc_won_MEX_043 | 1.058 | 0.14615
ele | e_won_MEX_044 | wind resource in cluster 44 | GW | TWh | annual | no | e_won_MEX_044 | elc_won_MEX_044 | 0.12383 | 0.21923

## conventional
~fi_t | [6 empty] | ~fi_process
process | comm-in | comm-out | 2023 | 2030 | 2050 | attribute | set | process | description | capacity_unit | activity_unit | timeslicelevel | vintage
Bioenergy + CCUS | bioenergy | ELC | 0.3 | 0.3 | 0.3 | efficiency | ele | Bioenergy + CCUS |  | GW | TWh | daynite | yes
Bioenergy + CCUS | bioenergy | ELC | 0.5 | 0.5 | 0.5 | ncap_af | ele | Bioenergy - Large scale unit |  | GW | TWh | daynite | yes
Bioenergy + CCUS | bioenergy | ELC | 5850 | 5800 | 5150 | ncap_cost | ele | CCGT |  | GW | TWh | daynite | yes
Bioenergy + CCUS | bioenergy | ELC | 205 | 205 | 180 | ncap_fom | ele | CCGT + CCS |  | GW | TWh | daynite | yes
Bioenergy + CCUS | bioenergy | ELC | 3 | 3 | 3 | ncap_iled | ele | Coal + CCS |  | GW | TWh | daynite | yes
Bioenergy - Large scale unit | bioenergy | ELC | 0.35 | 0.35 | 0.35 | efficiency | ele | Gas turbine |  | GW | TWh | daynite | yes
Bioenergy - Large scale unit | bioenergy | ELC | 0.5 | 0.5 | 0.5 | ncap_af | ele | Hydropower - large-scale unit |  | GW | TWh | daynite | yes
Bioenergy - Large scale unit | bioenergy | ELC | 2500 | 2450 | 2400 | ncap_cost | ele | IGCC |  | GW | TWh | daynite | yes
Bioenergy - Large scale unit | bioenergy | ELC | 90 | 85 | 85 | ncap_fom | ele | IGCC + CCS |  | GW | TWh | daynite | yes
Bioenergy - Large scale unit | bioenergy | ELC | 3 | 3 | 3 | ncap_iled | ele | Nuclear large |  | GW | TWh | daynite | yes
CCGT | gas | ELC | 0.59 | 0.6 | 0.61 | efficiency | ele | Oxyfuel + CCS |  | GW | TWh | daynite | yes
CCGT | gas | ELC | 1000 | 1000 | 1000 | ncap_cost | ele | Solar photovoltaics - Large scale unit |  | GW | TWh | daynite | yes
CCGT | gas | ELC | 25 | 25 | 25 | ncap_fom | ele | Steam Coal - SUBCRITICAL |  | GW | TWh | daynite | yes
CCGT + CCS | gas | ELC | 0.51 | 0.52 | 0.54 | efficiency | ele | Steam Coal - SUPERCRITICAL |  | GW | TWh | daynite | yes
CCGT + CCS | gas | ELC | 3100 | 3100 | 2350 | ncap_cost | ele | Steam Coal - ULTRASUPERCRITICAL |  | GW | TWh | daynite | yes
CCGT + CCS | gas | ELC | 75 | 75 | 60 | ncap_fom | ele | Wind offshore |  | GW | TWh | daynite | yes
Coal + CCS | coal | ELC | 0.37 | 0.38 | 0.4 | efficiency | ele | Wind onshore |  | GW | TWh | daynite | yes
Coal + CCS | coal | ELC | 5600 | 5600 | 4300 | ncap_cost
Coal + CCS | coal | ELC | 170 | 170 | 130 | ncap_fom
Gas turbine | gas | ELC | 0.4 | 0.41 | 0.42 | efficiency
Gas turbine | gas | ELC | 500 | 500 | 500 | ncap_cost
Gas turbine | gas | ELC | 20 | 20 | 20 | ncap_fom
Hydropower - large-scale unit | hydro | ELC | 1 | 1 | 1 | efficiency
Hydropower - large-scale unit | hydro | ELC | 0.4 | 0.4 | 0.4 | ncap_af
Hydropower - large-scale unit | hydro | ELC | 2700 | 2700 | 2700 | ncap_cost
Hydropower - large-scale unit | hydro | ELC | 70 | 65 | 65 | ncap_fom
Hydropower - large-scale unit | hydro | ELC | 4 | 4 | 4 | ncap_iled
IGCC | gas | ELC | 0.45 | 0.47 | 0.5 | efficiency
IGCC | gas | ELC | 2600 | 2450 | 2400 | ncap_cost
IGCC | gas | ELC | 90 | 85 | 85 | ncap_fom
IGCC + CCS | coal | ELC | 0.36 | 0.38 | 0.43 | efficiency
IGCC + CCS | coal | ELC | 5950 | 5850 | 5100 | ncap_cost
IGCC + CCS | coal | ELC | 210 | 205 | 180 | ncap_fom
Nuclear large | nuclear | ELC | 0.33 | 0.33 | 0.33 | efficiency
Nuclear large | nuclear | ELC | 5000 | 4800 | 4500 | ncap_cost
Nuclear large | nuclear | ELC | 175 | 175 | 175 | ncap_fom
Oxyfuel + CCS | coal | ELC | 0.37 | 0.38 | 0.4 | efficiency
Oxyfuel + CCS | coal | ELC | 5800 | 5800 | 5150 | ncap_cost
Oxyfuel + CCS | coal | ELC | 175 | 175 | 155 | ncap_fom
Solar photovoltaics - Large scale unit | solar | ELC | 1 | 1 | 1 | efficiency
Solar photovoltaics - Large scale unit | solar | ELC | 0.2 | 0.22 | 0.23 | ncap_af
Solar photovoltaics - Large scale unit | solar | ELC | 1110 | 690 | 480 | ncap_cost
Solar photovoltaics - Large scale unit | solar | ELC | 16 | 16 | 16 | ncap_fom
Solar photovoltaics - Large scale unit | solar | ELC | 1.5 | 1.5 | 1.5 | ncap_iled
Steam Coal - SUBCRITICAL | coal | ELC | 0.39 | 0.39 | 0.39 | efficiency
Steam Coal - SUBCRITICAL | coal | ELC | 1800 | 1800 | 1800 | ncap_cost
Steam Coal - SUBCRITICAL | coal | ELC | 45 | 45 | 45 | ncap_fom
Steam Coal - SUPERCRITICAL | coal | ELC | 0.43 | 0.43 | 0.43 | efficiency
Steam Coal - SUPERCRITICAL | coal | ELC | 2100 | 2100 | 2100 | ncap_cost
Steam Coal - SUPERCRITICAL | coal | ELC | 65 | 65 | 65 | ncap_fom
Steam Coal - ULTRASUPERCRITICAL | coal | ELC | 0.46 | 0.47 | 0.48 | efficiency
Steam Coal - ULTRASUPERCRITICAL | coal | ELC | 2300 | 2300 | 2300 | ncap_cost
Steam Coal - ULTRASUPERCRITICAL | coal | ELC | 70 | 70 | 70 | ncap_fom
Wind offshore | unknown | ELC | 1 | 1 | 1 | efficiency
Wind offshore | unknown | ELC | 0.41 | 0.46 | 0.49 | ncap_af
Wind offshore | unknown | ELC | 4060 | 2760 | 1980 | ncap_cost
Wind offshore | unknown | ELC | 120 | 95 | 70 | ncap_fom
Wind offshore | unknown | ELC | 3 | 3 | 3 | ncap_iled
Wind onshore | unknown | ELC | 1 | 1 | 1 | efficiency
Wind onshore | unknown | ELC | 0.42 | 0.43 | 0.44 | ncap_af
Wind onshore | unknown | ELC | 1500 | 1430 | 1370 | ncap_cost
Wind onshore | unknown | ELC | 38 | 36 | 36 | ncap_fom
Wind onshore | unknown | ELC | 1.5 | 1.5 | 1.5 | ncap_iled