## ScenMap
vstacks_t1~ | vstacks_t5~ | vstacks_w2~ | vstacks_ts16~ | vstacks_t_annual~ |  | C
[6 empty] | ngfs | timeslice
~ScenMap |  |  |  |  | ~ScenG
Oname | Name | Desc | Ldesc |  | Scen | sg_ngfs | sg_timeslice
vstacks_t1~0001 | Delayed transition_3d |  |  |  | Delayed transition_3d | Delayed transition | 3 days | 1 | _3d
vstacks_t1~0002 | Net Zero 2050_3d |  |  |  | Net Zero 2050_3d | Net Zero 2050 | 3 days | 2 | _3d
vstacks_t1~0003 | NDCs_3d |  |  |  | NDCs_3d | NDCs | 3 days | 3 | _3d
vstacks_t1~0004 | Below 2deg_3d |  |  |  | Below 2deg_3d | Below 2deg | 3 days | 4 | _3d
vstacks_t1~0005 | Current Policies_3d |  |  |  | Current Policies_3d | Current Policies | 3 days | 5 | _3d
vstacks_t1~0006 | Low demand_3d |  |  |  | Low demand_3d | Low demand | 3 days | 6 | _3d
vstacks_t1~0007 | Fragmented World_3d |  |  |  | Fragmented World_3d | Fragmented World | 3 days | 7 | _3d
vstacks_t5~0001 | Delayed transition_15d |  |  |  | Delayed transition_15d | Delayed transition | 15 days | 1 | _15d
vstacks_t5~0002 | Net Zero 2050_15d |  |  |  | Net Zero 2050_15d | Net Zero 2050 | 15 days | 2 | _15d
vstacks_t5~0003 | NDCs_15d |  |  |  | NDCs_15d | NDCs | 15 days | 3 | _15d
vstacks_t5~0004 | Below 2deg_15d |  |  |  | Below 2deg_15d | Below 2deg | 15 days | 4 | _15d
vstacks_t5~0005 | Current Policies_15d |  |  |  | Current Policies_15d | Current Policies | 15 days | 5 | _15d
vstacks_t5~0006 | Low demand_15d |  |  |  | Low demand_15d | Low demand | 15 days | 6 | _15d
vstacks_t5~0007 | Fragmented World_15d |  |  |  | Fragmented World_15d | Fragmented World | 15 days | 7 | _15d
vstacks_w2~0001 | Delayed transition_2w |  |  |  | Delayed transition_2w | Delayed transition | 2 weeks | 1 | _2w
vstacks_w2~0002 | Net Zero 2050_2w |  |  |  | Net Zero 2050_2w | Net Zero 2050 | 2 weeks | 2 | _2w
vstacks_w2~0003 | NDCs_2w |  |  |  | NDCs_2w | NDCs | 2 weeks | 3 | _2w
vstacks_w2~0004 | Below 2deg_2w |  |  |  | Below 2deg_2w | Below 2deg | 2 weeks | 4 | _2w
vstacks_w2~0005 | Current Policies_2w |  |  |  | Current Policies_2w | Current Policies | 2 weeks | 5 | _2w
vstacks_w2~0006 | Low demand_2w |  |  |  | Low demand_2w | Low demand | 2 weeks | 6 | _2w
vstacks_w2~0007 | Fragmented World_2w |  |  |  | Fragmented World_2w | Fragmented World | 2 weeks | 7 | _2w
vstacks_ts16~0001 | Delayed transition_16 |  |  |  | Delayed transition_16 | Delayed transition | ts-16 | 1 | _16
vstacks_ts16~0002 | Net Zero 2050_16 |  |  |  | Net Zero 2050_16 | Net Zero 2050 | ts-16 | 2 | _16
vstacks_ts16~0003 | NDCs_16 |  |  |  | NDCs_16 | NDCs | ts-16 | 3 | _16
vstacks_ts16~0004 | Below 2deg_16 |  |  |  | Below 2deg_16 | Below 2deg | ts-16 | 4 | _16
vstacks_ts16~0005 | Current Policies_16 |  |  |  | Current Policies_16 | Current Policies | ts-16 | 5 | _16
vstacks_ts16~0006 | Low demand_16 |  |  |  | Low demand_16 | Low demand | ts-16 | 6 | _16
vstacks_ts16~0007 | Fragmented World_16 |  |  |  | Fragmented World_16 | Fragmented World | ts-16 | 7 | _16
vstacks_t_annual~0001 | Delayed transition_ann |  |  |  | Delayed transition_ann | Delayed transition | ts-annual | 1 | _ann
vstacks_t_annual~0002 | Net Zero 2050_ann |  |  |  | Net Zero 2050_ann | Net Zero 2050 | ts-annual | 2 | _ann
vstacks_t_annual~0003 | NDCs_ann |  |  |  | NDCs_ann | NDCs | ts-annual | 3 | _ann
vstacks_t_annual~0004 | Below 2deg_ann |  |  |  | Below 2deg_ann | Below 2deg | ts-annual | 4 | _ann
vstacks_t_annual~0005 | Current Policies_ann |  |  |  | Current Policies_ann | Current Policies | ts-annual | 5 | _ann
vstacks_t_annual~0006 | Low demand_ann |  |  |  | Low demand_ann | Low demand | ts-annual | 6 | _ann
vstacks_t_annual~0007 | Fragmented World_ann |  |  |  | Fragmented World_ann | Fragmented World | ts-annual | 7 | _ann

## TS_Defs
~TS_Defs
Attribute | WAttribute | PSET_Set | PSET_PN | PSET_PD | PSET_CI | PSET_CO | CSET_Set | CSET_CN | CSET_CD | Unit | TS | UC_N | Name | Desc | Ldesc | show_me | discard
VAR_CAP |  | ELE,STG,IRE | -ElcAgg*,-*EV*,-g[_]* | [6 empty] | GW |  |  | Elec Capacity
VAR_NCAP |  | ELE,STG,IRE | -ElcAgg*,-*EV*,-g[_]* | [6 empty] | GW |  |  | Elec New Capacity |  |  |  |  | group_by
VAR_FOUT |  | ELE,IRE | -ElcAgg*,-*EV*,-g[_]* |  |  |  |  | ELC,ELC_???-???,e[_]* |  | Twh |  |  | Elec Production |  |  |  |  | p | process
VAR_POUT |  | ELE,STG,IRE,-Grid |  |  |  |  | NRG | -elc_roadtransport |  | Twh2GW |  |  | Power |  |  | t
VAR_FOUT | [7 empty] | CO2 |  | kt |  |  | CO2_emission
VAR_FOUT | [7 empty] | CO2Captured |  | ktneg |  |  | CO2_captured
Cost_INV |  | ELE,STG,IRE | -ElcAgg*,-*EV* | [6 empty] | MEuro05 |  |  | Cost_Investment
EQ_COMBALM | VAR_COMPRD | [5 empty] | NRG |  |  | $/Mwh |  |  | Price_NRG |  | Prices of all NRG - native TS | ct
EQ_COMBALM | VAR_COMPRD | [6 empty] | co2net |  | 000$/t |  |  | Price_CO2
User_conFXM | [9 empty] | m$/UCU |  |  | UC_shadowprice |  | shadow prices of all Ucs | u
VAR_NCAPR | VAR_NCAP | [8 empty] | $/Mwh |  |  | LCOE |  |  | p

## TS_ratios
~TS_Ratios
var_num | var_den | Name | Unit | show_me | ignore | include_null | include_dim | Ldesc
Elec Production | Elec Capacity | Capacity_factor | Twh/GW | p |  | y | p
Note on I2: Amit Kanudia: 18-04-2022 default is Yes

## Sankey
~TS_Defs: Snk_attr=Grid Flows
Attribute | PSET_Set | PSET_PN | PSET_PD | PSET_CI | PSET_CO | CSET_Set | CSET_CN | CSET_CD | Unit | TS | UC_N | Name | Desc | Ldesc | show_me | ignore | T_neg_andor | downscale_option
VAR_FOUT | Grid |  |  |  |  | NRG |  |  | TWh |  |  | <gen_cname>_Src_<gen_pname> | [5 empty] | -1
VAR_FIN | Grid |  |  |  |  | NRG |  |  | TWh |  |  | <gen_cname>_Snk_<gen_pname> | [5 empty] | -1
VAR_FOUT | CCGT,Int Comb,Gas_Oil Steam,Nuclear,OCGT (Peaker),Subcritical Coal,Supercritical Coal,IGCC,Bioenergy,Solar,Wind onshore,Wind offshore,Geothermal,Hydro,Nuclear,Hydro pumped stg,Util Batt Stg,EV Batt,Demand |  |  |  |  | NRG |  |  | TWh |  |  | <gen_cname>_Src_<gen_pset> | [5 empty] | -1
VAR_FIN | CCGT,Int Comb,Gas_Oil Steam,Nuclear,OCGT (Peaker),Subcritical Coal,Supercritical Coal,IGCC,Bioenergy,Solar,Wind onshore,Wind offshore,Geothermal,Hydro,Nuclear,Hydro pumped stg,Util Batt Stg,EV Batt,Demand |  |  |  |  | NRG |  |  | TWh |  |  | <gen_cname>_Snk_<gen_pset> | [5 empty] | -1

## PSet_MAP coarse
~Pset_Map
Pset | Desc | Ldesc
CCGT | CCGT
Int Comb | Int Comb
Gas_Oil Steam | Gas_Oil Steam
Nuclear | Nuclear
OCGT (Peaker) | OCGT (Peaker)
Subcritical Coal | Subcritical Coal
Supercritical Coal | Supercritical Coal
IGCC | IGCC
Bioenergy | Bioenergy
Solar | Solar
Wind onshore | Wind onshore
Wind offshore | Wind offshore
Geothermal | Geothermal
Hydro | Hydro
Nuclear | Nuclear
Hydro pumped stg | Hydro pumped stg
Util Batt Stg | Util Batt Stg
EV Batt | EV Batt
Demand | Demand

## CSET_MAP
~Cset_Map
Cset | Desc | Ldesc

## CName_MAP
~CName_Map
CName | Desc | Ldesc

## timeslice map
~Timeslice_Map
dimension | name | description
ts_type | *,-s?a* | hourly
ts_type | s?a* | aggregated
ts_season | S1* | S1
ts_season | S2* | S2
ts_season | S3* | S3
ts_season | S4* | S4
ts_season | S5* | S5
ts_season | S6* | S6

## process map
~process_map
dimension | name | description | pset_set | pset_ci | pset_co | pset_pd
Tech |  | CCGT | CCGT
Tech |  | Int Comb | Int Comb
Tech |  | Gas_Oil Steam | Gas_Oil Steam
Tech |  | Nuclear | Nuclear
Tech |  | OCGT (Peaker) | OCGT (Peaker)
Tech |  | Subcritical Coal | Subcritical Coal
Tech |  | Supercritical Coal | Supercritical Coal
Tech |  | IGCC | IGCC
Tech |  | Bioenergy | Bioenergy
Tech |  | Solar | Solar
Tech |  | Wind onshore | Wind onshore
Tech |  | Wind offshore | Wind offshore
Tech |  | Geothermal | Geothermal
Tech |  | Hydro | Hydro
Tech |  | Nuclear | Nuclear
Tech |  | Hydro pumped stg | Hydro pumped stg
Tech |  | Util Batt Stg | Util Batt Stg
Tech |  | EV Batt | EV Batt
Tech |  | Coal CCS |  | coal | co2captured
Tech |  | Gas CCS |  | gas | co2captured
Tech | *ccs-rf | Coal CCS Retrofit |  | coal
Tech | *ccs-rf | Gas CCS Retrofit |  | gas
Tech | ElcAgg_Solar | Solar
Tech | ElcAgg_Wind | Wind
Tech | Trd* | Trade
Tech |  | Grid | Grid
old_new | * | new
old_new | ep* | old

## commodity map
~commodity_map
dimension | name | description | cset_set | cset_cd | c_set_andor | c_pos_andor | c_neg_andor

## ATS
~ATS
Model | Scen | Region | Varbl | Unit | Year | Val

## UnitConv
~UnitConv
Model | Unit1 | Unit2 | MultFact
VS | Twh2GW | GW | 0.11416
VS | Twh/GW | % | 11.4155
VS | kt | mt | 0.001
VS | ktneg | mt | -0.001
VS | 000$/t | $/tCO2 | -1000