## weo_pg
~fi_t | [6 empty] | ~fi_process
process | comm-in | comm-out | 2023 | 2030 | 2050 | attribute | set | process | description | capacity_unit | activity_unit | timeslicelevel | vintage
Bioenergy + CCUS | bioenergy | ELC | 0.3 | 0.3 | 0.3 | efficiency | ele | Bioenergy + CCUS |  | GW | TWh | daynite | yes
Bioenergy + CCUS | bioenergy | ELC | 0.5 | 0.5 | 0.5 | ncap_af | ele | Bioenergy - Cofiring |  | GW | TWh | daynite | yes
Bioenergy + CCUS | bioenergy | ELC | 5850 | 5800 | 5150 | ncap_cost | ele | Bioenergy - Large scale unit |  | GW | TWh | daynite | yes
Bioenergy + CCUS | bioenergy | ELC | 205 | 205 | 180 | ncap_fom | ele | Bioenergy - Medium-scale CHP |  | GW | TWh | daynite | yes
Bioenergy + CCUS | bioenergy | ELC | 3 | 3 | 3 | ncap_iled | ele | CCGT |  | GW | TWh | daynite | yes
Bioenergy - Cofiring | bioenergy | ELC | 0.37 | 0.37 | 0.37 | efficiency | ele | CCGT + CCS |  | GW | TWh | daynite | yes
Bioenergy - Cofiring | bioenergy | ELC | 0.7 | 0.7 | 0.7 | ncap_af | ele | CCGT - CHP |  | GW | TWh | daynite | yes
Bioenergy - Cofiring | bioenergy | ELC | 625 | 625 | 600 | ncap_cost | ele | Coal + CCS |  | GW | TWh | daynite | yes
Bioenergy - Cofiring | bioenergy | ELC | 25 | 25 | 25 | ncap_fom | ele | Concentrating solar power |  | GW | TWh | daynite | yes
Bioenergy - Cofiring | bioenergy | ELC | 2 | 2 | 2 | ncap_iled | ele | Fuel cell (distributed electricity generation) |  | GW | TWh | daynite | yes
Bioenergy - Large scale unit | bioenergy | ELC | 0.35 | 0.35 | 0.35 | efficiency | ele | Gas turbine |  | GW | TWh | daynite | yes
Bioenergy - Large scale unit | bioenergy | ELC | 0.5 | 0.5 | 0.5 | ncap_af | ele | Geothermal |  | GW | TWh | daynite | yes
Bioenergy - Large scale unit | bioenergy | ELC | 2500 | 2450 | 2400 | ncap_cost | ele | Hydropower - large-scale unit |  | GW | TWh | daynite | yes
Bioenergy - Large scale unit | bioenergy | ELC | 90 | 85 | 85 | ncap_fom | ele | Hydropower - small-scale unit |  | GW | TWh | daynite | yes
Bioenergy - Large scale unit | bioenergy | ELC | 3 | 3 | 3 | ncap_iled | ele | IGCC |  | GW | TWh | daynite | yes
Bioenergy - Medium-scale CHP | bioenergy | ELC | 0.7 | 0.7 | 0.7 | efficiency | ele | IGCC + CCS |  | GW | TWh | daynite | yes
Bioenergy - Medium-scale CHP | bioenergy | ELC | 0.5 | 0.5 | 0.5 | ncap_af | ele | Marine |  | GW | TWh | daynite | yes
Bioenergy - Medium-scale CHP | bioenergy | ELC | 4050 | 4000 | 3850 | ncap_cost | ele | Nuclear large |  | GW | TWh | daynite | yes
Bioenergy - Medium-scale CHP | bioenergy | ELC | 150 | 150 | 145 | ncap_fom | ele | Oxyfuel + CCS |  | GW | TWh | daynite | yes
Bioenergy - Medium-scale CHP | bioenergy | ELC | 2 | 2 | 2 | ncap_iled | ele | Solar photovoltaics - Buildings |  | GW | TWh | daynite | yes
CCGT | gas | ELC | 0.59 | 0.6 | 0.61 | efficiency | ele | Solar photovoltaics - Large scale unit |  | GW | TWh | daynite | yes
CCGT | gas | ELC | 1000 | 1000 | 1000 | ncap_cost | ele | Steam Coal - SUBCRITICAL |  | GW | TWh | daynite | yes
CCGT | gas | ELC | 25 | 25 | 25 | ncap_fom | ele | Steam Coal - SUPERCRITICAL |  | GW | TWh | daynite | yes
CCGT + CCS | gas | ELC | 0.51 | 0.52 | 0.54 | efficiency | ele | Steam Coal - ULTRASUPERCRITICAL |  | GW | TWh | daynite | yes
CCGT + CCS | gas | ELC | 3100 | 3100 | 2350 | ncap_cost | ele | Wind offshore |  | GW | TWh | daynite | yes
CCGT + CCS | gas | ELC | 75 | 75 | 60 | ncap_fom | ele | Wind onshore |  | GW | TWh | daynite | yes
CCGT - CHP | gas | ELC | 0.82 | 0.83 | 0.84 | efficiency
CCGT - CHP | gas | ELC | 1300 | 1300 | 1300 | ncap_cost
CCGT - CHP | gas | ELC | 40 | 40 | 40 | ncap_fom
Coal + CCS | coal | ELC | 0.37 | 0.38 | 0.4 | efficiency
Coal + CCS | coal | ELC | 5600 | 5600 | 4300 | ncap_cost
Coal + CCS | coal | ELC | 170 | 170 | 130 | ncap_fom
Concentrating solar power | solar | ELC | 0.4 | 0.4 | 0.4 | efficiency
Concentrating solar power | solar | ELC | 0.28 | 0.34 | 0.4 | ncap_af
Concentrating solar power | solar | ELC | 6500 | 5850 | 4550 | ncap_cost
Concentrating solar power | solar | ELC | 260 | 230 | 180 | ncap_fom
Concentrating solar power | solar | ELC | 3 | 3 | 3 | ncap_iled
Fuel cell (distributed electricity generation) | hydrogen | ELC | 0.5 | 0.54 | 0.6 | efficiency
Fuel cell (distributed electricity generation) | hydrogen | ELC | 5000 | 2500 | 2500 | ncap_cost
Fuel cell (distributed electricity generation) | hydrogen | ELC | 100 | 50 | 50 | ncap_fom
Gas turbine | gas | ELC | 0.4 | 0.41 | 0.42 | efficiency
Gas turbine | gas | ELC | 500 | 500 | 500 | ncap_cost
Gas turbine | gas | ELC | 20 | 20 | 20 | ncap_fom
Geothermal | geothermal | ELC | 0.1 | 0.1 | 0.1 | efficiency
Geothermal | geothermal | ELC | 0.6 | 0.6 | 0.6 | ncap_af
Geothermal | geothermal | ELC | 2150 | 2100 | 1950 | ncap_cost
Geothermal | geothermal | ELC | 45 | 40 | 40 | ncap_fom
Geothermal | geothermal | ELC | 4 | 4 | 4 | ncap_iled
Hydropower - large-scale unit | hydro | ELC | 1 | 1 | 1 | efficiency
Hydropower - large-scale unit | hydro | ELC | 0.4 | 0.4 | 0.4 | ncap_af
Hydropower - large-scale unit | hydro | ELC | 2700 | 2700 | 2700 | ncap_cost
Hydropower - large-scale unit | hydro | ELC | 70 | 65 | 65 | ncap_fom
Hydropower - large-scale unit | hydro | ELC | 4 | 4 | 4 | ncap_iled
Hydropower - small-scale unit | hydro | ELC | 1 | 1 | 1 | efficiency
Hydropower - small-scale unit | hydro | ELC | 0.3 | 0.3 | 0.3 | ncap_af
Hydropower - small-scale unit | hydro | ELC | 4050 | 4050 | 4050 | ncap_cost
Hydropower - small-scale unit | hydro | ELC | 80 | 80 | 80 | ncap_fom
Hydropower - small-scale unit | hydro | ELC | 4 | 4 | 4 | ncap_iled
IGCC | gas | ELC | 0.45 | 0.47 | 0.5 | efficiency
IGCC | gas | ELC | 2600 | 2450 | 2400 | ncap_cost
IGCC | gas | ELC | 90 | 85 | 85 | ncap_fom
IGCC + CCS | coal | ELC | 0.36 | 0.38 | 0.43 | efficiency
IGCC + CCS | coal | ELC | 5950 | 5850 | 5100 | ncap_cost
IGCC + CCS | coal | ELC | 210 | 205 | 180 | ncap_fom
Marine | hydro | ELC | 1 | 1 | 1 | efficiency
Marine | hydro | ELC | 0.3 | 0.3 | 0.3 | ncap_af
Marine | hydro | ELC | 6850 | 4900 | 2900 | ncap_cost
Marine | hydro | ELC | 210 | 150 | 90 | ncap_fom
Marine | hydro | ELC | 4 | 4 | 4 | ncap_iled
Nuclear large | nuclear | ELC | 0.33 | 0.33 | 0.33 | efficiency
Nuclear large | nuclear | ELC | 5000 | 4800 | 4500 | ncap_cost
Nuclear large | nuclear | ELC | 175 | 175 | 175 | ncap_fom
Oxyfuel + CCS | coal | ELC | 0.37 | 0.38 | 0.4 | efficiency
Oxyfuel + CCS | coal | ELC | 5800 | 5800 | 5150 | ncap_cost
Oxyfuel + CCS | coal | ELC | 175 | 175 | 155 | ncap_fom
Solar photovoltaics - Buildings | solar | ELC | 1 | 1 | 1 | efficiency
Solar photovoltaics - Buildings | solar | ELC | 0.15 | 0.16 | 0.17 | ncap_af
Solar photovoltaics - Buildings | solar | ELC | 3460 | 2200 | 1490 | ncap_cost
Solar photovoltaics - Buildings | solar | ELC | 52 | 48 | 44 | ncap_fom
Solar photovoltaics - Buildings | solar | ELC | 1 | 1 | 1 | ncap_iled
Solar photovoltaics - Large scale unit | solar | ELC | 1 | 1 | 1 | efficiency
Solar photovoltaics - Large scale unit | solar | ELC | 0.2 | 0.22 | 0.23 | ncap_af
Solar photovoltaics - Large scale unit | solar | ELC | 1110 | 690 | 480 | ncap_cost
Solar photovoltaics - Large scale unit | solar | ELC | 16 | 16 | 16 | ncap_fom
Solar photovoltaics - Large scale unit | solar | ELC | 1.5 | 1.5 | 1.5 | ncap_iled
Steam Coal - SUBCRITICAL | coal | ELC | 0.39 | 0.39 | 0.39 | efficiency
Steam Coal - SUBCRITICAL | coal | ELC | 1800 | 1800 | 1800 | ncap_cost
Steam Coal - SUBCRITICAL | coal | ELC | 45 | 45 | 45 | ncap_fom
Steam Coal - SUPERCRITICAL | coal | ELC | 0.43 | 0.43 | 0.43 | efficiency
Steam Coal - SUPERCRITICAL | coal | ELC | 2100 | 2100 | 2100 | ncap_cost
Steam Coal - SUPERCRITICAL | coal | ELC | 65 | 65 | 65 | ncap_fom
Steam Coal - ULTRASUPERCRITICAL | coal | ELC | 0.46 | 0.47 | 0.48 | efficiency
Steam Coal - ULTRASUPERCRITICAL | coal | ELC | 2300 | 2300 | 2300 | ncap_cost
Steam Coal - ULTRASUPERCRITICAL | coal | ELC | 70 | 70 | 70 | ncap_fom
Wind offshore | wind | ELC | 1 | 1 | 1 | efficiency
Wind offshore | wind | ELC | 0.41 | 0.46 | 0.49 | ncap_af
Wind offshore | wind | ELC | 4060 | 2760 | 1980 | ncap_cost
Wind offshore | wind | ELC | 120 | 95 | 70 | ncap_fom
Wind offshore | wind | ELC | 3 | 3 | 3 | ncap_iled
Wind onshore | wind | ELC | 1 | 1 | 1 | efficiency
Wind onshore | wind | ELC | 0.42 | 0.43 | 0.44 | ncap_af
Wind onshore | wind | ELC | 1500 | 1430 | 1370 | ncap_cost
Wind onshore | wind | ELC | 38 | 36 | 36 | ncap_fom
Wind onshore | wind | ELC | 1.5 | 1.5 | 1.5 | ncap_iled

## ccs_retrofits
~fi_t | [10 empty] | ~fi_process
process | comm-in | comm-out | efficiency | ncap_cost | ncap_fom | act_cost | AF | other_indexes | prc_refit | ncap_tlife | set | process | description | capacity_unit | activity_unit | timeslicelevel | vintage
ep_coal_CFB_G100000108610_ccs-rf | coal | ELC | 0.27326 | 1923 | 22.9 | 2.88 | 0.80845 | ep_coal_CFB_G100000108610 | 1 | 20 | ele | ep_coal_CFB_G100000108610_ccs-rf | ccs retrofit of -- Brame Energy power station_Unit 3 | GW | TWh | daynite | no
ep_coal_IGCC_G100000102595_ccs-rf | coal | ELC | 0.13415 | 3144 | 43.8 | 3.94 | 0.59565 | ep_coal_IGCC_G100000102595 | 1 | 20 | ele | ep_coal_IGCC_G100000102595_ccs-rf | ccs retrofit of -- Edwardsport power station_Unit 1 | GW | TWh | daynite | no
ep_coal_IGCC_G100000115937_ccs-rf | coal | ELC | 0.13415 | 3144 | 43.8 | 3.94 | 0.59565 | ep_coal_IGCC_G100000115937 | 1 | 20 | ele | ep_coal_IGCC_G100000115937_ccs-rf | ccs retrofit of -- Edwardsport power station_Unit 2 | GW | TWh | daynite | no
ep_coal_IGCC_G100000115938_ccs-rf | coal | ELC | 0.13415 | 3144 | 43.8 | 3.94 | 0.59565 | ep_coal_IGCC_G100000115938 | 1 | 20 | ele | ep_coal_IGCC_G100000115938_ccs-rf | ccs retrofit of -- Edwardsport power station_Unit 3 | GW | TWh | daynite | no
ep_coal_subcritical_CCS_ccs-rf | coal | ELC | 0.10069 | 3583 | 49 | 4.59 | 0.5605 | ep_coal_subcritical_CCS | 1 | 20 | ele | ep_coal_subcritical_CCS_ccs-rf | ccs retrofit of -- Aggregated Plant | GW | TWh | daynite | no
ep_coal_subcritical_G100000100057_ccs-rf | coal | ELC | 0.1377 | 3144 | 43.8 | 3.94 | 0.59565 | ep_coal_subcritical_G100000100057 | 1 | 20 | ele | ep_coal_subcritical_G100000100057_ccs-rf | ccs retrofit of -- AES Puerto Rico power station_Unit 1 | GW | TWh | daynite | no
ep_coal_subcritical_G100000100058_ccs-rf | coal | ELC | 0.1377 | 3144 | 43.8 | 3.94 | 0.59565 | ep_coal_subcritical_G100000100058 | 1 | 20 | ele | ep_coal_subcritical_G100000100058_ccs-rf | ccs retrofit of -- AES Puerto Rico power station_Unit 2 | GW | TWh | daynite | no
ep_coal_subcritical_G100000100059_ccs-rf | coal | ELC | 0.13365 | 3144 | 43.8 | 3.94 | 0.59565 | ep_coal_subcritical_G100000100059 | 1 | 20 | ele | ep_coal_subcritical_G100000100059_ccs-rf | ccs retrofit of -- River Valley power station_Unit 1 | GW | TWh | daynite | no
ep_coal_subcritical_G100000100060_ccs-rf | coal | ELC | 0.13365 | 3144 | 43.8 | 3.94 | 0.59565 | ep_coal_subcritical_G100000100060 | 1 | 20 | ele | ep_coal_subcritical_G100000100060_ccs-rf | ccs retrofit of -- River Valley power station_Unit 2 | GW | TWh | daynite | no
ep_coal_subcritical_G100000100276_ccs-rf | coal | ELC | 0.26705 | 1967 | 25.2 | 2.73 | 0.7676 | ep_coal_subcritical_G100000100276 | 1 | 20 | ele | ep_coal_subcritical_G100000100276_ccs-rf | ccs retrofit of -- Antelope Valley Station_Unit 1 | GW | TWh | daynite | no
ep_coal_subcritical_G100000100277_ccs-rf | coal | ELC | 0.26705 | 1967 | 25.2 | 2.73 | 0.7676 | ep_coal_subcritical_G100000100277 | 1 | 20 | ele | ep_coal_subcritical_G100000100277_ccs-rf | ccs retrofit of -- Antelope Valley Station_Unit 2 | GW | TWh | daynite | no
ep_coal_subcritical_G100000100289_ccs-rf | coal | ELC | 0.1296 | 3144 | 43.8 | 3.94 | 0.59565 | ep_coal_subcritical_G100000100289 | 1 | 20 | ele | ep_coal_subcritical_G100000100289_ccs-rf | ccs retrofit of -- Apache Generating Station_Unit 3, timepoint 1 | GW | TWh | daynite | no
ep_coal_subcritical_G100000100319_ccs-rf | coal | ELC | 0.1377 | 3144 | 43.8 | 3.94 | 0.59565 | ep_coal_subcritical_G100000100319 | 1 | 20 | ele | ep_coal_subcritical_G100000100319_ccs-rf | ccs retrofit of -- Archer Daniels Midland Cedar Rapids Power Plant_Unit 6 | GW | TWh | daynite | no
ep_coal_subcritical_G100000100321_ccs-rf | coal | ELC | 0.1377 | 3144 | 43.8 | 3.94 | 0.59565 | ep_coal_subcritical_G100000100321 | 1 | 20 | ele | ep_coal_subcritical_G100000100321_ccs-rf | ccs retrofit of -- Archer Daniels Midland Clinton Power Plant_Unit 2A | GW | TWh | daynite | no
ep_coal_subcritical_G100000100328_ccs-rf | coal | ELC | 0.1377 | 3144 | 43.8 | 3.94 | 0.59565 | ep_coal_subcritical_G100000100328 | 1 | 20 | ele | ep_coal_subcritical_G100000100328_ccs-rf | ccs retrofit of -- Archer Daniels Midland Decatur Power Plant_Unit 8 | GW | TWh | daynite | no
ep_coal_subcritical_G100000100475_ccs-rf | coal | ELC | 0.2336 | 2200 | 27.7 | 3.1 | 0.74765 | ep_coal_subcritical_G100000100475 | 1 | 20 | ele | ep_coal_subcritical_G100000100475_ccs-rf | ccs retrofit of -- Baldwin Energy Station_Unit 1 | GW | TWh | daynite | no
ep_coal_subcritical_G100000100476_ccs-rf | coal | ELC | 0.2482 | 2200 | 27.7 | 3.1 | 0.74765 | ep_coal_subcritical_G100000100476 | 1 | 20 | ele | ep_coal_subcritical_G100000100476_ccs-rf | ccs retrofit of -- Baldwin Energy Station_Unit 2 | GW | TWh | daynite | no
ep_coal_subcritical_G100000100742_ccs-rf | coal | ELC | 0.26705 | 1967 | 25.2 | 2.73 | 0.7676 | ep_coal_subcritical_G100000100742 | 1 | 20 | ele | ep_coal_subcritical_G100000100742_ccs-rf | ccs retrofit of -- Belle River Power Plant_Unit 1, timepoint 1 | GW | TWh | daynite | no
ep_coal_subcritical_G100000100743_ccs-rf | coal | ELC | 0.26705 | 1967 | 25.2 | 2.73 | 0.7676 | ep_coal_subcritical_G100000100743 | 1 | 20 | ele | ep_coal_subcritical_G100000100743_ccs-rf | ccs retrofit of -- Belle River Power Plant_Unit 2, timepoint 1 | GW | TWh | daynite | no
ep_coal_subcritical_G100000100852_ccs-rf | coal | ELC | 0.26705 | 1967 | 25.2 | 2.73 | 0.7676 | ep_coal_subcritical_G100000100852 | 1 | 20 | ele | ep_coal_subcritical_G100000100852_ccs-rf | ccs retrofit of -- Big Bend Station_Unit 4 | GW | TWh | daynite | no
ep_coal_subcritical_G100000100856_ccs-rf | coal | ELC | 0.26705 | 1967 | 25.2 | 2.73 | 0.7676 | ep_coal_subcritical_G100000100856 | 1 | 20 | ele | ep_coal_subcritical_G100000100856_ccs-rf | ccs retrofit of -- Big Cajun II Power Plant_Unit 1 | GW | TWh | daynite | no
ep_coal_subcritical_G100000100858_ccs-rf | coal | ELC | 0.26705 | 1967 | 25.2 | 2.73 | 0.7676 | ep_coal_subcritical_G100000100858 | 1 | 20 | ele | ep_coal_subcritical_G100000100858_ccs-rf | ccs retrofit of -- Big Cajun II Power Plant_Unit 3 | GW | TWh | daynite | no
ep_coal_subcritical_G100000100861_ccs-rf | coal | ELC | 0.2482 | 2200 | 27.7 | 3.1 | 0.74765 | ep_coal_subcritical_G100000100861 | 1 | 20 | ele | ep_coal_subcritical_G100000100861_ccs-rf | ccs retrofit of -- Big Stone Power Plant_Unit 1 | GW | TWh | daynite | no
ep_coal_subcritical_G100000101006_ccs-rf | coal | ELC | 0.26705 | 1967 | 25.2 | 2.73 | 0.7676 | ep_coal_subcritical_G100000101006 | 1 | 20 | ele | ep_coal_subcritical_G100000101006_ccs-rf | ccs retrofit of -- Bonanza power station_Unit 1 | GW | TWh | daynite | no
ep_coal_subcritical_G100000101021_ccs-rf | coal | ELC | 0.1377 | 3144 | 43.8 | 3.94 | 0.59565 | ep_coal_subcritical_G100000101021 | 1 | 20 | ele | ep_coal_subcritical_G100000101021_ccs-rf | ccs retrofit of -- Boswell Energy Center_Unit 3 | GW | TWh | daynite | no
ep_coal_subcritical_G100000101022_ccs-rf | coal | ELC | 0.2482 | 2200 | 27.7 | 3.1 | 0.74765 | ep_coal_subcritical_G100000101022 | 1 | 20 | ele | ep_coal_subcritical_G100000101022_ccs-rf | ccs retrofit of -- Boswell Energy Center_Unit 4 | GW | TWh | daynite | no
ep_coal_subcritical_G100000101040_ccs-rf | coal | ELC | 0.26705 | 1967 | 25.2 | 2.73 | 0.7676 | ep_coal_subcritical_G100000101040 | 1 | 20 | ele | ep_coal_subcritical_G100000101040_ccs-rf | ccs retrofit of -- Brandon Shores Generating Station_Unit 1 | GW | TWh | daynite | no
ep_coal_subcritical_G100000101041_ccs-rf | coal | ELC | 0.27468 | 1967 | 25.2 | 2.73 | 0.7676 | ep_coal_subcritical_G100000101041 | 1 | 20 | ele | ep_coal_subcritical_G100000101041_ccs-rf | ccs retrofit of -- Brandon Shores Generating Station_Unit 2 | GW | TWh | daynite | no
ep_coal_subcritical_G100000101070_ccs-rf | coal | ELC | 0.1296 | 3144 | 43.8 | 3.94 | 0.59565 | ep_coal_subcritical_G100000101070 | 1 | 20 | ele | ep_coal_subcritical_G100000101070_ccs-rf | ccs retrofit of -- Brunner Island power station_Unit 1, timepoint 1 | GW | TWh | daynite | no
ep_coal_subcritical_G100000101071_ccs-rf | coal | ELC | 0.2336 | 2200 | 27.7 | 3.1 | 0.74765 | ep_coal_subcritical_G100000101071 | 1 | 20 | ele | ep_coal_subcritical_G100000101071_ccs-rf | ccs retrofit of -- Brunner Island power station_Unit 2, timepoint 1 | GW | TWh | daynite | no
ep_coal_subcritical_G100000101176_ccs-rf | coal | ELC | 0.0912 | 3583 | 49 | 4.59 | 0.5605 | ep_coal_subcritical_G100000101176 | 1 | 20 | ele | ep_coal_subcritical_G100000101176_ccs-rf | ccs retrofit of -- Campbell Generating Plant_Unit 1 | GW | TWh | daynite | no
ep_coal_subcritical_G100000101178_ccs-rf | coal | ELC | 0.2805 | 1923 | 22.9 | 2.88 | 0.80845 | ep_coal_subcritical_G100000101178 | 1 | 20 | ele | ep_coal_subcritical_G100000101178_ccs-rf | ccs retrofit of -- Campbell Generating Plant_Unit 3 | GW | TWh | daynite | no
ep_coal_subcritical_G100000101246_ccs-rf | coal | ELC | 0.2336 | 2200 | 27.7 | 3.1 | 0.74765 | ep_coal_subcritical_G100000101246 | 1 | 20 | ele | ep_coal_subcritical_G100000101246_ccs-rf | ccs retrofit of -- Cayuga Generating Station_Unit 1 | GW | TWh | daynite | no
ep_coal_subcritical_G100000101247_ccs-rf | coal | ELC | 0.2482 | 2200 | 27.7 | 3.1 | 0.74765 | ep_coal_subcritical_G100000101247 | 1 | 20 | ele | ep_coal_subcritical_G100000101247_ccs-rf | ccs retrofit of -- Cayuga Generating Station_Unit 2 | GW | TWh | daynite | no
ep_coal_subcritical_G100000101265_ccs-rf | coal | ELC | 0.2805 | 1923 | 22.9 | 2.88 | 0.80845 | ep_coal_subcritical_G100000101265 | 1 | 20 | ele | ep_coal_subcritical_G100000101265_ccs-rf | ccs retrofit of -- Centralia Power Plant_Unit 2 | GW | TWh | daynite | no
ep_coal_subcritical_G100000101521_ccs-rf | coal | ELC | 0.0912 | 3583 | 49 | 4.59 | 0.5605 | ep_coal_subcritical_G100000101521 | 1 | 20 | ele | ep_coal_subcritical_G100000101521_ccs-rf | ccs retrofit of -- Cholla Generating Station_Unit 1 | GW | TWh | daynite | no
ep_coal_subcritical_G100000101523_ccs-rf | coal | ELC | 0.1377 | 3144 | 43.8 | 3.94 | 0.59565 | ep_coal_subcritical_G100000101523 | 1 | 20 | ele | ep_coal_subcritical_G100000101523_ccs-rf | ccs retrofit of -- Cholla Generating Station_Unit 3 | GW | TWh | daynite | no
ep_coal_subcritical_G100000101608_ccs-rf | coal | ELC | 0.2482 | 2200 | 27.7 | 3.1 | 0.74765 | ep_coal_subcritical_G100000101608 | 1 | 20 | ele | ep_coal_subcritical_G100000101608_ccs-rf | ccs retrofit of -- James E. Rogers Energy Complex_Unit 5 | GW | TWh | daynite | no
ep_coal_subcritical_G100000101610_ccs-rf | coal | ELC | 0.08512 | 3583 | 49 | 4.59 | 0.5605 | ep_coal_subcritical_G100000101610 | 1 | 20 | ele | ep_coal_subcritical_G100000101610_ccs-rf | ccs retrofit of -- Clifty Creek Station_Unit 1 | GW | TWh | daynite | no
ep_coal_subcritical_G100000101611_ccs-rf | coal | ELC | 0.08512 | 3583 | 49 | 4.59 | 0.5605 | ep_coal_subcritical_G100000101611 | 1 | 20 | ele | ep_coal_subcritical_G100000101611_ccs-rf | ccs retrofit of -- Clifty Creek Station_Unit 2 | GW | TWh | daynite | no
ep_coal_subcritical_G100000101612_ccs-rf | coal | ELC | 0.08512 | 3583 | 49 | 4.59 | 0.5605 | ep_coal_subcritical_G100000101612 | 1 | 20 | ele | ep_coal_subcritical_G100000101612_ccs-rf | ccs retrofit of -- Clifty Creek Station_Unit 3 | GW | TWh | daynite | no
ep_coal_subcritical_G100000101613_ccs-rf | coal | ELC | 0.08512 | 3583 | 49 | 4.59 | 0.5605 | ep_coal_subcritical_G100000101613 | 1 | 20 | ele | ep_coal_subcritical_G100000101613_ccs-rf | ccs retrofit of -- Clifty Creek Station_Unit 4 | GW | TWh | daynite | no
ep_coal_subcritical_G100000101614_ccs-rf | coal | ELC | 0.08512 | 3583 | 49 | 4.59 | 0.5605 | ep_coal_subcritical_G100000101614 | 1 | 20 | ele | ep_coal_subcritical_G100000101614_ccs-rf | ccs retrofit of -- Clifty Creek Station_Unit 5 | GW | TWh | daynite | no
ep_coal_subcritical_G100000101615_ccs-rf | coal | ELC | 0.08512 | 3583 | 49 | 4.59 | 0.5605 | ep_coal_subcritical_G100000101615 | 1 | 20 | ele | ep_coal_subcritical_G100000101615_ccs-rf | ccs retrofit of -- Clifty Creek Station_Unit 6 | GW | TWh | daynite | no
ep_coal_subcritical_G100000101620_ccs-rf | coal | ELC | 0.27468 | 1967 | 25.2 | 2.73 | 0.7676 | ep_coal_subcritical_G100000101620 | 1 | 20 | ele | ep_coal_subcritical_G100000101620_ccs-rf | ccs retrofit of -- Clover power station_Unit 1 | GW | TWh | daynite | no
ep_coal_subcritical_G100000101621_ccs-rf | coal | ELC | 0.27468 | 1967 | 25.2 | 2.73 | 0.7676 | ep_coal_subcritical_G100000101621 | 1 | 20 | ele | ep_coal_subcritical_G100000101621_ccs-rf | ccs retrofit of -- Clover power station_Unit 2 | GW | TWh | daynite | no
ep_coal_subcritical_G100000101625_ccs-rf | coal | ELC | 0.2482 | 2200 | 27.7 | 3.1 | 0.74765 | ep_coal_subcritical_G100000101625 | 1 | 20 | ele | ep_coal_subcritical_G100000101625_ccs-rf | ccs retrofit of -- Coal Creek Station_Unit 1 | GW | TWh | daynite | no
ep_coal_subcritical_G100000101626_ccs-rf | coal | ELC | 0.2482 | 2200 | 27.7 | 3.1 | 0.74765 | ep_coal_subcritical_G100000101626 | 1 | 20 | ele | ep_coal_subcritical_G100000101626_ccs-rf | ccs retrofit of -- Coal Creek Station_Unit 2 | GW | TWh | daynite | no
ep_coal_subcritical_G100000101663_ccs-rf | coal | ELC | 0.2482 | 2200 | 27.7 | 3.1 | 0.74765 | ep_coal_subcritical_G100000101663 | 1 | 20 | ele | ep_coal_subcritical_G100000101663_ccs-rf | ccs retrofit of -- Coleto Creek power station_Unit 1, timepoint 1 | GW | TWh | daynite | no
ep_coal_subcritical_G100000101672_ccs-rf | coal | ELC | 0.29575 | 1726 | 20.9 | 2.55 | 0.8227 | ep_coal_subcritical_G100000101672 | 1 | 20 | ele | ep_coal_subcritical_G100000101672_ccs-rf | ccs retrofit of -- Colstrip Steam Plant_Unit 3 | GW | TWh | daynite | no
ep_coal_subcritical_G100000101673_ccs-rf | coal | ELC | 0.29575 | 1726 | 20.9 | 2.55 | 0.8227 | ep_coal_subcritical_G100000101673 | 1 | 20 | ele | ep_coal_subcritical_G100000101673_ccs-rf | ccs retrofit of -- Colstrip Steam Plant_Unit 4 | GW | TWh | daynite | no
ep_coal_subcritical_G100000101674_ccs-rf | coal | ELC | 0.2482 | 2200 | 27.7 | 3.1 | 0.74765 | ep_coal_subcritical_G100000101674 | 1 | 20 | ele | ep_coal_subcritical_G100000101674_ccs-rf | ccs retrofit of -- Columbia Energy Center_Unit 1 | GW | TWh | daynite | no
ep_coal_subcritical_G100000101675_ccs-rf | coal | ELC | 0.2482 | 2200 | 27.7 | 3.1 | 0.74765 | ep_coal_subcritical_G100000101675 | 1 | 20 | ele | ep_coal_subcritical_G100000101675_ccs-rf | ccs retrofit of -- Columbia Energy Center_Unit 2 | GW | TWh | daynite | no
ep_coal_subcritical_G100000101677_ccs-rf | coal | ELC | 0.1377 | 3144 | 43.8 | 3.94 | 0.59565 | ep_coal_subcritical_G100000101677 | 1 | 20 | ele | ep_coal_subcritical_G100000101677_ccs-rf | ccs retrofit of -- Colver Green Energy power station_-- | GW | TWh | daynite | no
ep_coal_subcritical_G100000101679_ccs-rf | coal | ELC | 0.1377 | 3144 | 43.8 | 3.94 | 0.59565 | ep_coal_subcritical_G100000101679 | 1 | 20 | ele | ep_coal_subcritical_G100000101679_ccs-rf | ccs retrofit of -- Comanche power station_Unit 2 | GW | TWh | daynite | no
ep_coal_subcritical_G100000101700_ccs-rf | coal | ELC | 0.0912 | 3583 | 49 | 4.59 | 0.5605 | ep_coal_subcritical_G100000101700 | 1 | 20 | ele | ep_coal_subcritical_G100000101700_ccs-rf | ccs retrofit of -- Cooper power station_Unit 1 | GW | TWh | daynite | no
ep_coal_subcritical_G100000101701_ccs-rf | coal | ELC | 0.0912 | 3583 | 49 | 4.59 | 0.5605 | ep_coal_subcritical_G100000101701 | 1 | 20 | ele | ep_coal_subcritical_G100000101701_ccs-rf | ccs retrofit of -- Cooper power station_Unit 2, timepoint 1 | GW | TWh | daynite | no
ep_coal_subcritical_G100000101702_ccs-rf | coal | ELC | 0.27468 | 1967 | 25.2 | 2.73 | 0.7676 | ep_coal_subcritical_G100000101702 | 1 | 20 | ele | ep_coal_subcritical_G100000101702_ccs-rf | ccs retrofit of -- Cope Station_Unit 1, timepoint 1 | GW | TWh | daynite | no
ep_coal_subcritical_G100000101706_ccs-rf | coal | ELC | 0.2482 | 2200 | 27.7 | 3.1 | 0.74765 | ep_coal_subcritical_G100000101706 | 1 | 20 | ele | ep_coal_subcritical_G100000101706_ccs-rf | ccs retrofit of -- Coronado Generating Station_Unit 1 | GW | TWh | daynite | no
ep_coal_subcritical_G100000101707_ccs-rf | coal | ELC | 0.2482 | 2200 | 27.7 | 3.1 | 0.74765 | ep_coal_subcritical_G100000101707 | 1 | 20 | ele | ep_coal_subcritical_G100000101707_ccs-rf | ccs retrofit of -- Coronado Generating Station_Unit 2 | GW | TWh | daynite | no
ep_coal_subcritical_G100000101719_ccs-rf | coal | ELC | 0.2805 | 1923 | 22.9 | 2.88 | 0.80845 | ep_coal_subcritical_G100000101719 | 1 | 20 | ele | ep_coal_subcritical_G100000101719_ccs-rf | ccs retrofit of -- Walter Scott Jr. power station_Unit 3 | GW | TWh | daynite | no
ep_coal_subcritical_G100000101721_ccs-rf | coal | ELC | 0.26705 | 1967 | 25.2 | 2.73 | 0.7676 | ep_coal_subcritical_G100000101721 | 1 | 20 | ele | ep_coal_subcritical_G100000101721_ccs-rf | ccs retrofit of -- Coyote Station_Unit 1 | GW | TWh | daynite | no
ep_coal_subcritical_G100000101817_ccs-rf | coal | ELC | 0.2482 | 2200 | 27.7 | 3.1 | 0.74765 | ep_coal_subcritical_G100000101817 | 1 | 20 | ele | ep_coal_subcritical_G100000101817_ccs-rf | ccs retrofit of -- Craig Station_Unit 1 | GW | TWh | daynite | no
ep_coal_subcritical_G100000101818_ccs-rf | coal | ELC | 0.2482 | 2200 | 27.7 | 3.1 | 0.74765 | ep_coal_subcritical_G100000101818 | 1 | 20 | ele | ep_coal_subcritical_G100000101818_ccs-rf | ccs retrofit of -- Craig Station_Unit 2 | GW | TWh | daynite | no
ep_coal_subcritical_G100000101819_ccs-rf | coal | ELC | 0.26705 | 1967 | 25.2 | 2.73 | 0.7676 | ep_coal_subcritical_G100000101819 | 1 | 20 | ele | ep_coal_subcritical_G100000101819_ccs-rf | ccs retrofit of -- Craig Station_Unit 3 | GW | TWh | daynite | no
ep_coal_subcritical_G100000101832_ccs-rf | coal | ELC | 0.26705 | 1967 | 25.2 | 2.73 | 0.7676 | ep_coal_subcritical_G100000101832 | 1 | 20 | ele | ep_coal_subcritical_G100000101832_ccs-rf | ccs retrofit of -- Cross Generating Station_Unit 1 | GW | TWh | daynite | no
ep_coal_subcritical_G100000101833_ccs-rf | coal | ELC | 0.27468 | 1967 | 25.2 | 2.73 | 0.7676 | ep_coal_subcritical_G100000101833 | 1 | 20 | ele | ep_coal_subcritical_G100000101833_ccs-rf | ccs retrofit of -- Cross Generating Station_Unit 2 | GW | TWh | daynite | no
ep_coal_subcritical_G100000101834_ccs-rf | coal | ELC | 0.27468 | 1967 | 25.2 | 2.73 | 0.7676 | ep_coal_subcritical_G100000101834 | 1 | 20 | ele | ep_coal_subcritical_G100000101834_ccs-rf | ccs retrofit of -- Cross Generating Station_Unit 3 | GW | TWh | daynite | no
ep_coal_subcritical_G100000101835_ccs-rf | coal | ELC | 0.27468 | 1967 | 25.2 | 2.73 | 0.7676 | ep_coal_subcritical_G100000101835 | 1 | 20 | ele | ep_coal_subcritical_G100000101835_ccs-rf | ccs retrofit of -- Cross Generating Station_Unit 4 | GW | TWh | daynite | no
ep_coal_subcritical_G100000101841_ccs-rf | coal | ELC | 0.29575 | 1726 | 20.9 | 2.55 | 0.8227 | ep_coal_subcritical_G100000101841 | 1 | 20 | ele | ep_coal_subcritical_G100000101841_ccs-rf | ccs retrofit of -- Crystal River Energy Complex_Unit 4 | GW | TWh | daynite | no
ep_coal_subcritical_G100000101842_ccs-rf | coal | ELC | 0.29575 | 1726 | 20.9 | 2.55 | 0.8227 | ep_coal_subcritical_G100000101842 | 1 | 20 | ele | ep_coal_subcritical_G100000101842_ccs-rf | ccs retrofit of -- Crystal River Energy Complex_Unit 5 | GW | TWh | daynite | no
ep_coal_subcritical_G100000101940_ccs-rf | coal | ELC | 0.1377 | 3144 | 43.8 | 3.94 | 0.59565 | ep_coal_subcritical_G100000101940 | 1 | 20 | ele | ep_coal_subcritical_G100000101940_ccs-rf | ccs retrofit of -- Dallman Station_Unit 4 | GW | TWh | daynite | no
ep_coal_subcritical_G100000101966_ccs-rf | coal | ELC | 0.26705 | 1967 | 25.2 | 2.73 | 0.7676 | ep_coal_subcritical_G100000101966 | 1 | 20 | ele | ep_coal_subcritical_G100000101966_ccs-rf | ccs retrofit of -- Daniel Generating Plant_Unit 2 | GW | TWh | daynite | no
ep_coal_subcritical_G100000102272_ccs-rf | coal | ELC | 0.08512 | 3583 | 49 | 4.59 | 0.5605 | ep_coal_subcritical_G100000102272 | 1 | 20 | ele | ep_coal_subcritical_G100000102272_ccs-rf | ccs retrofit of -- Dave Johnston Power Plant_Unit 1 | GW | TWh | daynite | no
ep_coal_subcritical_G100000102273_ccs-rf | coal | ELC | 0.0912 | 3583 | 49 | 4.59 | 0.5605 | ep_coal_subcritical_G100000102273 | 1 | 20 | ele | ep_coal_subcritical_G100000102273_ccs-rf | ccs retrofit of -- Dave Johnston Power Plant_Unit 2 | GW | TWh | daynite | no
ep_coal_subcritical_G100000102274_ccs-rf | coal | ELC | 0.0912 | 3583 | 49 | 4.59 | 0.5605 | ep_coal_subcritical_G100000102274 | 1 | 20 | ele | ep_coal_subcritical_G100000102274_ccs-rf | ccs retrofit of -- Dave Johnston Power Plant_Unit 3 | GW | TWh | daynite | no
ep_coal_subcritical_G100000102275_ccs-rf | coal | ELC | 0.1377 | 3144 | 43.8 | 3.94 | 0.59565 | ep_coal_subcritical_G100000102275 | 1 | 20 | ele | ep_coal_subcritical_G100000102275_ccs-rf | ccs retrofit of -- Dave Johnston Power Plant_Unit 4 | GW | TWh | daynite | no
ep_coal_subcritical_G100000102468_ccs-rf | coal | ELC | 0.27468 | 1967 | 25.2 | 2.73 | 0.7676 | ep_coal_subcritical_G100000102468 | 1 | 20 | ele | ep_coal_subcritical_G100000102468_ccs-rf | ccs retrofit of -- Dry Fork Station_Unit 1 | GW | TWh | daynite | no
ep_coal_subcritical_G100000102540_ccs-rf | coal | ELC | 0.2482 | 2200 | 27.7 | 3.1 | 0.74765 | ep_coal_subcritical_G100000102540 | 1 | 20 | ele | ep_coal_subcritical_G100000102540_ccs-rf | ccs retrofit of -- E.W. Brown Generating Station_Unit 3 | GW | TWh | daynite | no
ep_coal_subcritical_G100000102546_ccs-rf | coal | ELC | 0.26705 | 1967 | 25.2 | 2.73 | 0.7676 | ep_coal_subcritical_G100000102546 | 1 | 20 | ele | ep_coal_subcritical_G100000102546_ccs-rf | ccs retrofit of -- East Bend Generating Station_Unit 2 | GW | TWh | daynite | no
ep_coal_subcritical_G100000102588_ccs-rf | coal | ELC | 0.26705 | 1967 | 25.2 | 2.73 | 0.7676 | ep_coal_subcritical_G100000102588 | 1 | 20 | ele | ep_coal_subcritical_G100000102588_ccs-rf | ccs retrofit of -- Edgewater Generating Station_Unit 5, timepoint 1 | GW | TWh | daynite | no
ep_coal_subcritical_G100000102697_ccs-rf | coal | ELC | 0.0912 | 3583 | 49 | 4.59 | 0.5605 | ep_coal_subcritical_G100000102697 | 1 | 20 | ele | ep_coal_subcritical_G100000102697_ccs-rf | ccs retrofit of -- F. B. Culley power station_Unit 2 | GW | TWh | daynite | no
ep_coal_subcritical_G100000102698_ccs-rf | coal | ELC | 0.1296 | 3144 | 43.8 | 3.94 | 0.59565 | ep_coal_subcritical_G100000102698 | 1 | 20 | ele | ep_coal_subcritical_G100000102698_ccs-rf | ccs retrofit of -- F. B. Culley power station_Unit 3, timepoint 1 | GW | TWh | daynite | no
ep_coal_subcritical_G100000102721_ccs-rf | coal | ELC | 0.2482 | 2200 | 27.7 | 3.1 | 0.74765 | ep_coal_subcritical_G100000102721 | 1 | 20 | ele | ep_coal_subcritical_G100000102721_ccs-rf | ccs retrofit of -- Fayette Power Project_Unit 1 | GW | TWh | daynite | no
ep_coal_subcritical_G100000102722_ccs-rf | coal | ELC | 0.2482 | 2200 | 27.7 | 3.1 | 0.74765 | ep_coal_subcritical_G100000102722 | 1 | 20 | ele | ep_coal_subcritical_G100000102722_ccs-rf | ccs retrofit of -- Fayette Power Project_Unit 2 | GW | TWh | daynite | no
ep_coal_subcritical_G100000102723_ccs-rf | coal | ELC | 0.26705 | 1967 | 25.2 | 2.73 | 0.7676 | ep_coal_subcritical_G100000102723 | 1 | 20 | ele | ep_coal_subcritical_G100000102723_ccs-rf | ccs retrofit of -- Fayette Power Project_Unit 3 | GW | TWh | daynite | no
ep_coal_subcritical_G100000102775_ccs-rf | coal | ELC | 0.2482 | 2200 | 27.7 | 3.1 | 0.74765 | ep_coal_subcritical_G100000102775 | 1 | 20 | ele | ep_coal_subcritical_G100000102775_ccs-rf | ccs retrofit of -- Flint Creek Power Plant_Unit 1 | GW | TWh | daynite | no
ep_coal_subcritical_G100000102875_ccs-rf | coal | ELC | 0.08512 | 3583 | 49 | 4.59 | 0.5605 | ep_coal_subcritical_G100000102875 | 1 | 20 | ele | ep_coal_subcritical_G100000102875_ccs-rf | ccs retrofit of -- G.G. Allen Steam Plant_Unit 1 | GW | TWh | daynite | no
ep_coal_subcritical_G100000102912_ccs-rf | coal | ELC | 0.08512 | 3583 | 49 | 4.59 | 0.5605 | ep_coal_subcritical_G100000102912 | 1 | 20 | ele | ep_coal_subcritical_G100000102912_ccs-rf | ccs retrofit of -- Gallatin Fossil Plant_Unit 1 | GW | TWh | daynite | no
ep_coal_subcritical_G100000102913_ccs-rf | coal | ELC | 0.08512 | 3583 | 49 | 4.59 | 0.5605 | ep_coal_subcritical_G100000102913 | 1 | 20 | ele | ep_coal_subcritical_G100000102913_ccs-rf | ccs retrofit of -- Gallatin Fossil Plant_Unit 2 | GW | TWh | daynite | no
ep_coal_subcritical_G100000102914_ccs-rf | coal | ELC | 0.0912 | 3583 | 49 | 4.59 | 0.5605 | ep_coal_subcritical_G100000102914 | 1 | 20 | ele | ep_coal_subcritical_G100000102914_ccs-rf | ccs retrofit of -- Gallatin Fossil Plant_Unit 3 | GW | TWh | daynite | no
ep_coal_subcritical_G100000102915_ccs-rf | coal | ELC | 0.0912 | 3583 | 49 | 4.59 | 0.5605 | ep_coal_subcritical_G100000102915 | 1 | 20 | ele | ep_coal_subcritical_G100000102915_ccs-rf | ccs retrofit of -- Gallatin Fossil Plant_Unit 4 | GW | TWh | daynite | no
ep_coal_subcritical_G100000102992_ccs-rf | coal | ELC | 0.2482 | 2200 | 27.7 | 3.1 | 0.74765 | ep_coal_subcritical_G100000102992 | 1 | 20 | ele | ep_coal_subcritical_G100000102992_ccs-rf | ccs retrofit of -- George Neal Station North_Unit 3 | GW | TWh | daynite | no
ep_coal_subcritical_G100000102993_ccs-rf | coal | ELC | 0.2482 | 2200 | 27.7 | 3.1 | 0.74765 | ep_coal_subcritical_G100000102993 | 1 | 20 | ele | ep_coal_subcritical_G100000102993_ccs-rf | ccs retrofit of -- George Neal Station South_Unit 4 | GW | TWh | daynite | no
ep_coal_subcritical_G100000103005_ccs-rf | coal | ELC | 0.2482 | 2200 | 27.7 | 3.1 | 0.74765 | ep_coal_subcritical_G100000103005 | 1 | 20 | ele | ep_coal_subcritical_G100000103005_ccs-rf | ccs retrofit of -- Gerald Gentleman Station_Unit 1 | GW | TWh | daynite | no
ep_coal_subcritical_G100000103006_ccs-rf | coal | ELC | 0.26705 | 1967 | 25.2 | 2.73 | 0.7676 | ep_coal_subcritical_G100000103006 | 1 | 20 | ele | ep_coal_subcritical_G100000103006_ccs-rf | ccs retrofit of -- Gerald Gentleman Station_Unit 2 | GW | TWh | daynite | no
ep_coal_subcritical_G100000103015_ccs-rf | coal | ELC | 0.2482 | 2200 | 27.7 | 3.1 | 0.74765 | ep_coal_subcritical_G100000103015 | 1 | 20 | ele | ep_coal_subcritical_G100000103015_ccs-rf | ccs retrofit of -- Ghent Generating Station_Unit 1 | GW | TWh | daynite | no
ep_coal_subcritical_G100000103016_ccs-rf | coal | ELC | 0.2482 | 2200 | 27.7 | 3.1 | 0.74765 | ep_coal_subcritical_G100000103016 | 1 | 20 | ele | ep_coal_subcritical_G100000103016_ccs-rf | ccs retrofit of -- Ghent Generating Station_Unit 2 | GW | TWh | daynite | no
ep_coal_subcritical_G100000103017_ccs-rf | coal | ELC | 0.26705 | 1967 | 25.2 | 2.73 | 0.7676 | ep_coal_subcritical_G100000103017 | 1 | 20 | ele | ep_coal_subcritical_G100000103017_ccs-rf | ccs retrofit of -- Ghent Generating Station_Unit 3 | GW | TWh | daynite | no
ep_coal_subcritical_G100000103018_ccs-rf | coal | ELC | 0.26705 | 1967 | 25.2 | 2.73 | 0.7676 | ep_coal_subcritical_G100000103018 | 1 | 20 | ele | ep_coal_subcritical_G100000103018_ccs-rf | ccs retrofit of -- Ghent Generating Station_Unit 4 | GW | TWh | daynite | no
ep_coal_subcritical_G100000103118_ccs-rf | coal | ELC | 0.26705 | 1967 | 25.2 | 2.73 | 0.7676 | ep_coal_subcritical_G100000103118 | 1 | 20 | ele | ep_coal_subcritical_G100000103118_ccs-rf | ccs retrofit of -- Grand River Energy Center_Unit 2 | GW | TWh | daynite | no
ep_coal_subcritical_G100000103642_ccs-rf | coal | ELC | 0.1377 | 3144 | 43.8 | 3.94 | 0.59565 | ep_coal_subcritical_G100000103642 | 1 | 20 | ele | ep_coal_subcritical_G100000103642_ccs-rf | ccs retrofit of -- Hardin Generating Station_Unit 1 | GW | TWh | daynite | no
ep_coal_subcritical_G100000103662_ccs-rf | coal | ELC | 0.1377 | 3144 | 43.8 | 3.94 | 0.59565 | ep_coal_subcritical_G100000103662 | 1 | 20 | ele | ep_coal_subcritical_G100000103662_ccs-rf | ccs retrofit of -- Harrington Station_Unit 1, timepoint 1 | GW | TWh | daynite | no
ep_coal_subcritical_G100000103663_ccs-rf | coal | ELC | 0.1377 | 3144 | 43.8 | 3.94 | 0.59565 | ep_coal_subcritical_G100000103663 | 1 | 20 | ele | ep_coal_subcritical_G100000103663_ccs-rf | ccs retrofit of -- Harrington Station_Unit 2, timepoint 1 | GW | TWh | daynite | no
ep_coal_subcritical_G100000103664_ccs-rf | coal | ELC | 0.1377 | 3144 | 43.8 | 3.94 | 0.59565 | ep_coal_subcritical_G100000103664 | 1 | 20 | ele | ep_coal_subcritical_G100000103664_ccs-rf | ccs retrofit of -- Harrington Station_Unit 3, timepoint 1 | GW | TWh | daynite | no
ep_coal_subcritical_G100000103690_ccs-rf | coal | ELC | 0.27468 | 1967 | 25.2 | 2.73 | 0.7676 | ep_coal_subcritical_G100000103690 | 1 | 20 | ele | ep_coal_subcritical_G100000103690_ccs-rf | ccs retrofit of -- Hawthorn Station_Unit 5R | GW | TWh | daynite | no
ep_coal_subcritical_G100000103691_ccs-rf | coal | ELC | 0.0912 | 3583 | 49 | 4.59 | 0.5605 | ep_coal_subcritical_G100000103691 | 1 | 20 | ele | ep_coal_subcritical_G100000103691_ccs-rf | ccs retrofit of -- Hayden Station_Unit 1 | GW | TWh | daynite | no
ep_coal_subcritical_G100000103692_ccs-rf | coal | ELC | 0.1296 | 3144 | 43.8 | 3.94 | 0.59565 | ep_coal_subcritical_G100000103692 | 1 | 20 | ele | ep_coal_subcritical_G100000103692_ccs-rf | ccs retrofit of -- Hayden Station_Unit 2 | GW | TWh | daynite | no
ep_coal_subcritical_G100000103925_ccs-rf | coal | ELC | 0.1729 | 2757 | 39.2 | 3.35 | 0.6308 | ep_coal_subcritical_G100000103925 | 1 | 20 | ele | ep_coal_subcritical_G100000103925_ccs-rf | ccs retrofit of -- Holcomb Station_Unit 1 | GW | TWh | daynite | no
ep_coal_subcritical_G100000104731_ccs-rf | coal | ELC | 0.26705 | 1967 | 25.2 | 2.73 | 0.7676 | ep_coal_subcritical_G100000104731 | 1 | 20 | ele | ep_coal_subcritical_G100000104731_ccs-rf | ccs retrofit of -- Hugo power station_Unit 1 | GW | TWh | daynite | no
ep_coal_subcritical_G100000104754_ccs-rf | coal | ELC | 0.2482 | 2200 | 27.7 | 3.1 | 0.74765 | ep_coal_subcritical_G100000104754 | 1 | 20 | ele | ep_coal_subcritical_G100000104754_ccs-rf | ccs retrofit of -- Hunter Power Plant_Unit 1 | GW | TWh | daynite | no
ep_coal_subcritical_G100000104755_ccs-rf | coal | ELC | 0.2482 | 2200 | 27.7 | 3.1 | 0.74765 | ep_coal_subcritical_G100000104755 | 1 | 20 | ele | ep_coal_subcritical_G100000104755_ccs-rf | ccs retrofit of -- Hunter Power Plant_Unit 2 | GW | TWh | daynite | no
ep_coal_subcritical_G100000104756_ccs-rf | coal | ELC | 0.26705 | 1967 | 25.2 | 2.73 | 0.7676 | ep_coal_subcritical_G100000104756 | 1 | 20 | ele | ep_coal_subcritical_G100000104756_ccs-rf | ccs retrofit of -- Hunter Power Plant_Unit 3 | GW | TWh | daynite | no
ep_coal_subcritical_G100000104758_ccs-rf | coal | ELC | 0.2482 | 2200 | 27.7 | 3.1 | 0.74765 | ep_coal_subcritical_G100000104758 | 1 | 20 | ele | ep_coal_subcritical_G100000104758_ccs-rf | ccs retrofit of -- Huntington Power Plant_Unit 1 | GW | TWh | daynite | no
ep_coal_subcritical_G100000104759_ccs-rf | coal | ELC | 0.2482 | 2200 | 27.7 | 3.1 | 0.74765 | ep_coal_subcritical_G100000104759 | 1 | 20 | ele | ep_coal_subcritical_G100000104759_ccs-rf | ccs retrofit of -- Huntington Power Plant_Unit 2 | GW | TWh | daynite | no
ep_coal_subcritical_G100000104813_ccs-rf | coal | ELC | 0.2805 | 1923 | 22.9 | 2.88 | 0.80845 | ep_coal_subcritical_G100000104813 | 1 | 20 | ele | ep_coal_subcritical_G100000104813_ccs-rf | ccs retrofit of -- Iatan Generating Station_Unit 1 | GW | TWh | daynite | no
ep_coal_subcritical_G100000104835_ccs-rf | coal | ELC | 0.29575 | 1726 | 20.9 | 2.55 | 0.8227 | ep_coal_subcritical_G100000104835 | 1 | 20 | ele | ep_coal_subcritical_G100000104835_ccs-rf | ccs retrofit of -- Independence Steam Station_Unit 1 | GW | TWh | daynite | no
ep_coal_subcritical_G100000104836_ccs-rf | coal | ELC | 0.29575 | 1726 | 20.9 | 2.55 | 0.8227 | ep_coal_subcritical_G100000104836 | 1 | 20 | ele | ep_coal_subcritical_G100000104836_ccs-rf | ccs retrofit of -- Independence Steam Station_Unit 2 | GW | TWh | daynite | no
ep_coal_subcritical_G100000104843_ccs-rf | coal | ELC | 0.2482 | 2200 | 27.7 | 3.1 | 0.74765 | ep_coal_subcritical_G100000104843 | 1 | 20 | ele | ep_coal_subcritical_G100000104843_ccs-rf | ccs retrofit of -- Indian River power station_Unit 4 | GW | TWh | daynite | no
ep_coal_subcritical_G100000104872_ccs-rf | coal | ELC | 0.29575 | 1726 | 20.9 | 2.55 | 0.8227 | ep_coal_subcritical_G100000104872 | 1 | 20 | ele | ep_coal_subcritical_G100000104872_ccs-rf | ccs retrofit of -- Intermountain power station_Unit 1 | GW | TWh | daynite | no
ep_coal_subcritical_G100000104873_ccs-rf | coal | ELC | 0.29575 | 1726 | 20.9 | 2.55 | 0.8227 | ep_coal_subcritical_G100000104873 | 1 | 20 | ele | ep_coal_subcritical_G100000104873_ccs-rf | ccs retrofit of -- Intermountain power station_Unit 2 | GW | TWh | daynite | no
ep_coal_subcritical_G100000104931_ccs-rf | coal | ELC | 0.27468 | 1967 | 25.2 | 2.73 | 0.7676 | ep_coal_subcritical_G100000104931 | 1 | 20 | ele | ep_coal_subcritical_G100000104931_ccs-rf | ccs retrofit of -- J. K. Spruce Station_Unit 1 | GW | TWh | daynite | no
ep_coal_subcritical_G100000104932_ccs-rf | coal | ELC | 0.3042 | 1726 | 20.9 | 2.55 | 0.8227 | ep_coal_subcritical_G100000104932 | 1 | 20 | ele | ep_coal_subcritical_G100000104932_ccs-rf | ccs retrofit of -- J. K. Spruce Station_Unit 2, timepoint 1 | GW | TWh | daynite | no
ep_coal_subcritical_G100000105012_ccs-rf | coal | ELC | 0.2805 | 1923 | 22.9 | 2.88 | 0.80845 | ep_coal_subcritical_G100000105012 | 1 | 20 | ele | ep_coal_subcritical_G100000105012_ccs-rf | ccs retrofit of -- Jeffrey Energy Center_Unit 1 | GW | TWh | daynite | no
ep_coal_subcritical_G100000105013_ccs-rf | coal | ELC | 0.2805 | 1923 | 22.9 | 2.88 | 0.80845 | ep_coal_subcritical_G100000105013 | 1 | 20 | ele | ep_coal_subcritical_G100000105013_ccs-rf | ccs retrofit of -- Jeffrey Energy Center_Unit 2 | GW | TWh | daynite | no
ep_coal_subcritical_G100000105014_ccs-rf | coal | ELC | 0.29575 | 1726 | 20.9 | 2.55 | 0.8227 | ep_coal_subcritical_G100000105014 | 1 | 20 | ele | ep_coal_subcritical_G100000105014_ccs-rf | ccs retrofit of -- Jeffrey Energy Center_Unit 3 | GW | TWh | daynite | no
ep_coal_subcritical_G100000105179_ccs-rf | coal | ELC | 0.2482 | 2200 | 27.7 | 3.1 | 0.74765 | ep_coal_subcritical_G100000105179 | 1 | 20 | ele | ep_coal_subcritical_G100000105179_ccs-rf | ccs retrofit of -- Jim Bridger Steam Plant_Unit 3, timepoint 1 | GW | TWh | daynite | no
ep_coal_subcritical_G100000105180_ccs-rf | coal | ELC | 0.2482 | 2200 | 27.7 | 3.1 | 0.74765 | ep_coal_subcritical_G100000105180 | 1 | 20 | ele | ep_coal_subcritical_G100000105180_ccs-rf | ccs retrofit of -- Jim Bridger Steam Plant_Unit 4, timepoint 1 | GW | TWh | daynite | no
ep_coal_subcritical_G100000105317_ccs-rf | coal | ELC | 0.1377 | 3144 | 43.8 | 3.94 | 0.59565 | ep_coal_subcritical_G100000105317 | 1 | 20 | ele | ep_coal_subcritical_G100000105317_ccs-rf | ccs retrofit of -- John Madgett Station_Unit 1 | GW | TWh | daynite | no
ep_coal_subcritical_G100000105747_ccs-rf | coal | ELC | 0.2336 | 2200 | 27.7 | 3.1 | 0.74765 | ep_coal_subcritical_G100000105747 | 1 | 20 | ele | ep_coal_subcritical_G100000105747_ccs-rf | ccs retrofit of -- Kincaid Generating Station_Unit 1 | GW | TWh | daynite | no
ep_coal_subcritical_G100000105748_ccs-rf | coal | ELC | 0.2336 | 2200 | 27.7 | 3.1 | 0.74765 | ep_coal_subcritical_G100000105748 | 1 | 20 | ele | ep_coal_subcritical_G100000105748_ccs-rf | ccs retrofit of -- Kincaid Generating Station_Unit 2 | GW | TWh | daynite | no
ep_coal_subcritical_G100000105761_ccs-rf | coal | ELC | 0.08512 | 3583 | 49 | 4.59 | 0.5605 | ep_coal_subcritical_G100000105761 | 1 | 20 | ele | ep_coal_subcritical_G100000105761_ccs-rf | ccs retrofit of -- Kingston Fossil Plant_Unit 1 | GW | TWh | daynite | no
ep_coal_subcritical_G100000105762_ccs-rf | coal | ELC | 0.08512 | 3583 | 49 | 4.59 | 0.5605 | ep_coal_subcritical_G100000105762 | 1 | 20 | ele | ep_coal_subcritical_G100000105762_ccs-rf | ccs retrofit of -- Kingston Fossil Plant_Unit 2 | GW | TWh | daynite | no
ep_coal_subcritical_G100000105763_ccs-rf | coal | ELC | 0.08512 | 3583 | 49 | 4.59 | 0.5605 | ep_coal_subcritical_G100000105763 | 1 | 20 | ele | ep_coal_subcritical_G100000105763_ccs-rf | ccs retrofit of -- Kingston Fossil Plant_Unit 3 | GW | TWh | daynite | no
ep_coal_subcritical_G100000105764_ccs-rf | coal | ELC | 0.08512 | 3583 | 49 | 4.59 | 0.5605 | ep_coal_subcritical_G100000105764 | 1 | 20 | ele | ep_coal_subcritical_G100000105764_ccs-rf | ccs retrofit of -- Kingston Fossil Plant_Unit 4 | GW | TWh | daynite | no
ep_coal_subcritical_G100000105765_ccs-rf | coal | ELC | 0.08512 | 3583 | 49 | 4.59 | 0.5605 | ep_coal_subcritical_G100000105765 | 1 | 20 | ele | ep_coal_subcritical_G100000105765_ccs-rf | ccs retrofit of -- Kingston Fossil Plant_Unit 5 | GW | TWh | daynite | no
ep_coal_subcritical_G100000105766_ccs-rf | coal | ELC | 0.08512 | 3583 | 49 | 4.59 | 0.5605 | ep_coal_subcritical_G100000105766 | 1 | 20 | ele | ep_coal_subcritical_G100000105766_ccs-rf | ccs retrofit of -- Kingston Fossil Plant_Unit 6 | GW | TWh | daynite | no
ep_coal_subcritical_G100000105767_ccs-rf | coal | ELC | 0.08512 | 3583 | 49 | 4.59 | 0.5605 | ep_coal_subcritical_G100000105767 | 1 | 20 | ele | ep_coal_subcritical_G100000105767_ccs-rf | ccs retrofit of -- Kingston Fossil Plant_Unit 7 | GW | TWh | daynite | no
ep_coal_subcritical_G100000105768_ccs-rf | coal | ELC | 0.08512 | 3583 | 49 | 4.59 | 0.5605 | ep_coal_subcritical_G100000105768 | 1 | 20 | ele | ep_coal_subcritical_G100000105768_ccs-rf | ccs retrofit of -- Kingston Fossil Plant_Unit 8 | GW | TWh | daynite | no
ep_coal_subcritical_G100000105769_ccs-rf | coal | ELC | 0.08512 | 3583 | 49 | 4.59 | 0.5605 | ep_coal_subcritical_G100000105769 | 1 | 20 | ele | ep_coal_subcritical_G100000105769_ccs-rf | ccs retrofit of -- Kingston Fossil Plant_Unit 9 | GW | TWh | daynite | no
ep_coal_subcritical_G100000106060_ccs-rf | coal | ELC | 0.08512 | 3583 | 49 | 4.59 | 0.5605 | ep_coal_subcritical_G100000106060 | 1 | 20 | ele | ep_coal_subcritical_G100000106060_ccs-rf | ccs retrofit of -- Kyger Creek Station_Unit 1 | GW | TWh | daynite | no
ep_coal_subcritical_G100000106061_ccs-rf | coal | ELC | 0.08512 | 3583 | 49 | 4.59 | 0.5605 | ep_coal_subcritical_G100000106061 | 1 | 20 | ele | ep_coal_subcritical_G100000106061_ccs-rf | ccs retrofit of -- Kyger Creek Station_Unit 2 | GW | TWh | daynite | no
ep_coal_subcritical_G100000106062_ccs-rf | coal | ELC | 0.08512 | 3583 | 49 | 4.59 | 0.5605 | ep_coal_subcritical_G100000106062 | 1 | 20 | ele | ep_coal_subcritical_G100000106062_ccs-rf | ccs retrofit of -- Kyger Creek Station_Unit 3 | GW | TWh | daynite | no
ep_coal_subcritical_G100000106063_ccs-rf | coal | ELC | 0.08512 | 3583 | 49 | 4.59 | 0.5605 | ep_coal_subcritical_G100000106063 | 1 | 20 | ele | ep_coal_subcritical_G100000106063_ccs-rf | ccs retrofit of -- Kyger Creek Station_Unit 4 | GW | TWh | daynite | no
ep_coal_subcritical_G100000106064_ccs-rf | coal | ELC | 0.08512 | 3583 | 49 | 4.59 | 0.5605 | ep_coal_subcritical_G100000106064 | 1 | 20 | ele | ep_coal_subcritical_G100000106064_ccs-rf | ccs retrofit of -- Kyger Creek Station_Unit 5 | GW | TWh | daynite | no
ep_coal_subcritical_G100000106070_ccs-rf | coal | ELC | 0.2482 | 2200 | 27.7 | 3.1 | 0.74765 | ep_coal_subcritical_G100000106070 | 1 | 20 | ele | ep_coal_subcritical_G100000106070_ccs-rf | ccs retrofit of -- La Cygne Generating Station_Unit 2 | GW | TWh | daynite | no
ep_coal_subcritical_G100000106080_ccs-rf | coal | ELC | 0.2336 | 2200 | 27.7 | 3.1 | 0.74765 | ep_coal_subcritical_G100000106080 | 1 | 20 | ele | ep_coal_subcritical_G100000106080_ccs-rf | ccs retrofit of -- Labadie power station_Unit 1 | GW | TWh | daynite | no
ep_coal_subcritical_G100000106081_ccs-rf | coal | ELC | 0.2482 | 2200 | 27.7 | 3.1 | 0.74765 | ep_coal_subcritical_G100000106081 | 1 | 20 | ele | ep_coal_subcritical_G100000106081_ccs-rf | ccs retrofit of -- Labadie power station_Unit 2 | GW | TWh | daynite | no
ep_coal_subcritical_G100000106082_ccs-rf | coal | ELC | 0.2482 | 2200 | 27.7 | 3.1 | 0.74765 | ep_coal_subcritical_G100000106082 | 1 | 20 | ele | ep_coal_subcritical_G100000106082_ccs-rf | ccs retrofit of -- Labadie power station_Unit 3 | GW | TWh | daynite | no
ep_coal_subcritical_G100000106083_ccs-rf | coal | ELC | 0.2482 | 2200 | 27.7 | 3.1 | 0.74765 | ep_coal_subcritical_G100000106083 | 1 | 20 | ele | ep_coal_subcritical_G100000106083_ccs-rf | ccs retrofit of -- Labadie power station_Unit 4 | GW | TWh | daynite | no
ep_coal_subcritical_G100000106179_ccs-rf | coal | ELC | 0.26705 | 1967 | 25.2 | 2.73 | 0.7676 | ep_coal_subcritical_G100000106179 | 1 | 20 | ele | ep_coal_subcritical_G100000106179_ccs-rf | ccs retrofit of -- Laramie River Station_Unit 1 | GW | TWh | daynite | no
ep_coal_subcritical_G100000106180_ccs-rf | coal | ELC | 0.26705 | 1967 | 25.2 | 2.73 | 0.7676 | ep_coal_subcritical_G100000106180 | 1 | 20 | ele | ep_coal_subcritical_G100000106180_ccs-rf | ccs retrofit of -- Laramie River Station_Unit 2 | GW | TWh | daynite | no
ep_coal_subcritical_G100000106181_ccs-rf | coal | ELC | 0.26705 | 1967 | 25.2 | 2.73 | 0.7676 | ep_coal_subcritical_G100000106181 | 1 | 20 | ele | ep_coal_subcritical_G100000106181_ccs-rf | ccs retrofit of -- Laramie River Station_Unit 3 | GW | TWh | daynite | no
ep_coal_subcritical_G100000106195_ccs-rf | coal | ELC | 0.08512 | 3583 | 49 | 4.59 | 0.5605 | ep_coal_subcritical_G100000106195 | 1 | 20 | ele | ep_coal_subcritical_G100000106195_ccs-rf | ccs retrofit of -- Lawrence Energy Center (Kansas)_Unit 4 | GW | TWh | daynite | no
ep_coal_subcritical_G100000106196_ccs-rf | coal | ELC | 0.2482 | 2200 | 27.7 | 3.1 | 0.74765 | ep_coal_subcritical_G100000106196 | 1 | 20 | ele | ep_coal_subcritical_G100000106196_ccs-rf | ccs retrofit of -- Lawrence Energy Center (Kansas)_Unit 5, timepoint 1 | GW | TWh | daynite | no
ep_coal_subcritical_G100000106236_ccs-rf | coal | ELC | 0.0912 | 3583 | 49 | 4.59 | 0.5605 | ep_coal_subcritical_G100000106236 | 1 | 20 | ele | ep_coal_subcritical_G100000106236_ccs-rf | ccs retrofit of -- Leland Olds Station_Unit 1 | GW | TWh | daynite | no
ep_coal_subcritical_G100000106237_ccs-rf | coal | ELC | 0.2482 | 2200 | 27.7 | 3.1 | 0.74765 | ep_coal_subcritical_G100000106237 | 1 | 20 | ele | ep_coal_subcritical_G100000106237_ccs-rf | ccs retrofit of -- Leland Olds Station_Unit 2 | GW | TWh | daynite | no
ep_coal_subcritical_G100000106299_ccs-rf | coal | ELC | 0.29575 | 1726 | 20.9 | 2.55 | 0.8227 | ep_coal_subcritical_G100000106299 | 1 | 20 | ele | ep_coal_subcritical_G100000106299_ccs-rf | ccs retrofit of -- Limestone Generating Station_Unit 1 | GW | TWh | daynite | no
ep_coal_subcritical_G100000106300_ccs-rf | coal | ELC | 0.29575 | 1726 | 20.9 | 2.55 | 0.8227 | ep_coal_subcritical_G100000106300 | 1 | 20 | ele | ep_coal_subcritical_G100000106300_ccs-rf | ccs retrofit of -- Limestone Generating Station_Unit 2 | GW | TWh | daynite | no
ep_coal_subcritical_G100000106428_ccs-rf | coal | ELC | 0.29575 | 1726 | 20.9 | 2.55 | 0.8227 | ep_coal_subcritical_G100000106428 | 1 | 20 | ele | ep_coal_subcritical_G100000106428_ccs-rf | ccs retrofit of -- Louisa Generating Station_Unit 1 | GW | TWh | daynite | no
ep_coal_subcritical_G100000106696_ccs-rf | coal | ELC | 0.1296 | 3144 | 43.8 | 3.94 | 0.59565 | ep_coal_subcritical_G100000106696 | 1 | 20 | ele | ep_coal_subcritical_G100000106696_ccs-rf | ccs retrofit of -- Marshall Steam Station_Unit 1 | GW | TWh | daynite | no
ep_coal_subcritical_G100000106697_ccs-rf | coal | ELC | 0.1296 | 3144 | 43.8 | 3.94 | 0.59565 | ep_coal_subcritical_G100000106697 | 1 | 20 | ele | ep_coal_subcritical_G100000106697_ccs-rf | ccs retrofit of -- Marshall Steam Station_Unit 2 | GW | TWh | daynite | no
ep_coal_subcritical_G100000106764_ccs-rf | coal | ELC | 0.29575 | 1726 | 20.9 | 2.55 | 0.8227 | ep_coal_subcritical_G100000106764 | 1 | 20 | ele | ep_coal_subcritical_G100000106764_ccs-rf | ccs retrofit of -- Mayo Generating Plant_Unit 1 | GW | TWh | daynite | no
ep_coal_subcritical_G100000106880_ccs-rf | coal | ELC | 0.26705 | 1967 | 25.2 | 2.73 | 0.7676 | ep_coal_subcritical_G100000106880 | 1 | 20 | ele | ep_coal_subcritical_G100000106880_ccs-rf | ccs retrofit of -- Merom Generating Station_Unit 1 | GW | TWh | daynite | no
ep_coal_subcritical_G100000106881_ccs-rf | coal | ELC | 0.26705 | 1967 | 25.2 | 2.73 | 0.7676 | ep_coal_subcritical_G100000106881 | 1 | 20 | ele | ep_coal_subcritical_G100000106881_ccs-rf | ccs retrofit of -- Merom Generating Station_Unit 2 | GW | TWh | daynite | no
ep_coal_subcritical_G100000106882_ccs-rf | coal | ELC | 0.08512 | 3583 | 49 | 4.59 | 0.5605 | ep_coal_subcritical_G100000106882 | 1 | 20 | ele | ep_coal_subcritical_G100000106882_ccs-rf | ccs retrofit of -- Merrimack Station_Unit 1 | GW | TWh | daynite | no
ep_coal_subcritical_G100000106883_ccs-rf | coal | ELC | 0.1296 | 3144 | 43.8 | 3.94 | 0.59565 | ep_coal_subcritical_G100000106883 | 1 | 20 | ele | ep_coal_subcritical_G100000106883_ccs-rf | ccs retrofit of -- Merrimack Station_Unit 2 | GW | TWh | daynite | no
ep_coal_subcritical_G100000106903_ccs-rf | coal | ELC | 0.2482 | 2200 | 27.7 | 3.1 | 0.74765 | ep_coal_subcritical_G100000106903 | 1 | 20 | ele | ep_coal_subcritical_G100000106903_ccs-rf | ccs retrofit of -- Miami Fort Station_Unit 7 | GW | TWh | daynite | no
ep_coal_subcritical_G100000106904_ccs-rf | coal | ELC | 0.2482 | 2200 | 27.7 | 3.1 | 0.74765 | ep_coal_subcritical_G100000106904 | 1 | 20 | ele | ep_coal_subcritical_G100000106904_ccs-rf | ccs retrofit of -- Miami Fort Station_Unit 8 | GW | TWh | daynite | no
ep_coal_subcritical_G100000106918_ccs-rf | coal | ELC | 0.1377 | 3144 | 43.8 | 3.94 | 0.59565 | ep_coal_subcritical_G100000106918 | 1 | 20 | ele | ep_coal_subcritical_G100000106918_ccs-rf | ccs retrofit of -- Mill Creek Station_Unit 1 | GW | TWh | daynite | no
ep_coal_subcritical_G100000106919_ccs-rf | coal | ELC | 0.1377 | 3144 | 43.8 | 3.94 | 0.59565 | ep_coal_subcritical_G100000106919 | 1 | 20 | ele | ep_coal_subcritical_G100000106919_ccs-rf | ccs retrofit of -- Mill Creek Station_Unit 2 | GW | TWh | daynite | no
ep_coal_subcritical_G100000106920_ccs-rf | coal | ELC | 0.2482 | 2200 | 27.7 | 3.1 | 0.74765 | ep_coal_subcritical_G100000106920 | 1 | 20 | ele | ep_coal_subcritical_G100000106920_ccs-rf | ccs retrofit of -- Mill Creek Station_Unit 3 | GW | TWh | daynite | no
ep_coal_subcritical_G100000106921_ccs-rf | coal | ELC | 0.26705 | 1967 | 25.2 | 2.73 | 0.7676 | ep_coal_subcritical_G100000106921 | 1 | 20 | ele | ep_coal_subcritical_G100000106921_ccs-rf | ccs retrofit of -- Mill Creek Station_Unit 4 | GW | TWh | daynite | no
ep_coal_subcritical_G100000106922_ccs-rf | coal | ELC | 0.2805 | 1923 | 22.9 | 2.88 | 0.80845 | ep_coal_subcritical_G100000106922 | 1 | 20 | ele | ep_coal_subcritical_G100000106922_ccs-rf | ccs retrofit of -- Miller Steam Plant_Unit 1 | GW | TWh | daynite | no
ep_coal_subcritical_G100000106923_ccs-rf | coal | ELC | 0.29575 | 1726 | 20.9 | 2.55 | 0.8227 | ep_coal_subcritical_G100000106923 | 1 | 20 | ele | ep_coal_subcritical_G100000106923_ccs-rf | ccs retrofit of -- Miller Steam Plant_Unit 2 | GW | TWh | daynite | no
ep_coal_subcritical_G100000106924_ccs-rf | coal | ELC | 0.29575 | 1726 | 20.9 | 2.55 | 0.8227 | ep_coal_subcritical_G100000106924 | 1 | 20 | ele | ep_coal_subcritical_G100000106924_ccs-rf | ccs retrofit of -- Miller Steam Plant_Unit 3 | GW | TWh | daynite | no
ep_coal_subcritical_G100000106925_ccs-rf | coal | ELC | 0.3042 | 1726 | 20.9 | 2.55 | 0.8227 | ep_coal_subcritical_G100000106925 | 1 | 20 | ele | ep_coal_subcritical_G100000106925_ccs-rf | ccs retrofit of -- Miller Steam Plant_Unit 4 | GW | TWh | daynite | no
ep_coal_subcritical_G100000106929_ccs-rf | coal | ELC | 0.0912 | 3583 | 49 | 4.59 | 0.5605 | ep_coal_subcritical_G100000106929 | 1 | 20 | ele | ep_coal_subcritical_G100000106929_ccs-rf | ccs retrofit of -- Milton R. Young Station_Unit 1 | GW | TWh | daynite | no
ep_coal_subcritical_G100000106930_ccs-rf | coal | ELC | 0.2482 | 2200 | 27.7 | 3.1 | 0.74765 | ep_coal_subcritical_G100000106930 | 1 | 20 | ele | ep_coal_subcritical_G100000106930_ccs-rf | ccs retrofit of -- Milton R. Young Station_Unit 2 | GW | TWh | daynite | no
ep_coal_subcritical_G100000107057_ccs-rf | coal | ELC | 0.2336 | 2200 | 27.7 | 3.1 | 0.74765 | ep_coal_subcritical_G100000107057 | 1 | 20 | ele | ep_coal_subcritical_G100000107057_ccs-rf | ccs retrofit of -- Mount Storm power station_Unit 1 | GW | TWh | daynite | no
ep_coal_subcritical_G100000107058_ccs-rf | coal | ELC | 0.2336 | 2200 | 27.7 | 3.1 | 0.74765 | ep_coal_subcritical_G100000107058 | 1 | 20 | ele | ep_coal_subcritical_G100000107058_ccs-rf | ccs retrofit of -- Mount Storm power station_Unit 2 | GW | TWh | daynite | no
ep_coal_subcritical_G100000107059_ccs-rf | coal | ELC | 0.2482 | 2200 | 27.7 | 3.1 | 0.74765 | ep_coal_subcritical_G100000107059 | 1 | 20 | ele | ep_coal_subcritical_G100000107059_ccs-rf | ccs retrofit of -- Mount Storm power station_Unit 3 | GW | TWh | daynite | no
ep_coal_subcritical_G100000107122_ccs-rf | coal | ELC | 0.13365 | 3144 | 43.8 | 3.94 | 0.59565 | ep_coal_subcritical_G100000107122 | 1 | 20 | ele | ep_coal_subcritical_G100000107122_ccs-rf | ccs retrofit of -- Muscatine Generating Station_Unit 9 | GW | TWh | daynite | no
ep_coal_subcritical_G100000107130_ccs-rf | coal | ELC | 0.26705 | 1967 | 25.2 | 2.73 | 0.7676 | ep_coal_subcritical_G100000107130 | 1 | 20 | ele | ep_coal_subcritical_G100000107130_ccs-rf | ccs retrofit of -- Muskogee Generating Station_Unit 6 | GW | TWh | daynite | no
ep_coal_subcritical_G100000107312_ccs-rf | coal | ELC | 0.0912 | 3583 | 49 | 4.59 | 0.5605 | ep_coal_subcritical_G100000107312 | 1 | 20 | ele | ep_coal_subcritical_G100000107312_ccs-rf | ccs retrofit of -- Naughton Power Plant_Unit 1, timepoint 1 | GW | TWh | daynite | no
ep_coal_subcritical_G100000107313_ccs-rf | coal | ELC | 0.0912 | 3583 | 49 | 4.59 | 0.5605 | ep_coal_subcritical_G100000107313 | 1 | 20 | ele | ep_coal_subcritical_G100000107313_ccs-rf | ccs retrofit of -- Naughton Power Plant_Unit 2, timepoint 1 | GW | TWh | daynite | no
ep_coal_subcritical_G100000107340_ccs-rf | coal | ELC | 0.13365 | 3144 | 43.8 | 3.94 | 0.59565 | ep_coal_subcritical_G100000107340 | 1 | 20 | ele | ep_coal_subcritical_G100000107340_ccs-rf | ccs retrofit of -- Nearman Creek power station_Unit 1 | GW | TWh | daynite | no
ep_coal_subcritical_G100000107341_ccs-rf | coal | ELC | 0.2482 | 2200 | 27.7 | 3.1 | 0.74765 | ep_coal_subcritical_G100000107341 | 1 | 20 | ele | ep_coal_subcritical_G100000107341_ccs-rf | ccs retrofit of -- Nebraska City Station_Unit 1 | GW | TWh | daynite | no
ep_coal_subcritical_G100000107342_ccs-rf | coal | ELC | 0.3042 | 1726 | 20.9 | 2.55 | 0.8227 | ep_coal_subcritical_G100000107342 | 1 | 20 | ele | ep_coal_subcritical_G100000107342_ccs-rf | ccs retrofit of -- Nebraska City Station_Unit 2 | GW | TWh | daynite | no
ep_coal_subcritical_G100000107378_ccs-rf | coal | ELC | 0.2482 | 2200 | 27.7 | 3.1 | 0.74765 | ep_coal_subcritical_G100000107378 | 1 | 20 | ele | ep_coal_subcritical_G100000107378_ccs-rf | ccs retrofit of -- New Madrid Power Plant_Unit 1 | GW | TWh | daynite | no
ep_coal_subcritical_G100000107379_ccs-rf | coal | ELC | 0.2482 | 2200 | 27.7 | 3.1 | 0.74765 | ep_coal_subcritical_G100000107379 | 1 | 20 | ele | ep_coal_subcritical_G100000107379_ccs-rf | ccs retrofit of -- New Madrid Power Plant_Unit 2 | GW | TWh | daynite | no
ep_coal_subcritical_G100000107384_ccs-rf | coal | ELC | 0.2482 | 2200 | 27.7 | 3.1 | 0.74765 | ep_coal_subcritical_G100000107384 | 1 | 20 | ele | ep_coal_subcritical_G100000107384_ccs-rf | ccs retrofit of -- Newton power station_Unit 1 | GW | TWh | daynite | no
ep_coal_subcritical_G100000107512_ccs-rf | coal | ELC | 0.0912 | 3583 | 49 | 4.59 | 0.5605 | ep_coal_subcritical_G100000107512 | 1 | 20 | ele | ep_coal_subcritical_G100000107512_ccs-rf | ccs retrofit of -- North Omaha Station_Unit 4, timepoint 1 | GW | TWh | daynite | no
ep_coal_subcritical_G100000107513_ccs-rf | coal | ELC | 0.0912 | 3583 | 49 | 4.59 | 0.5605 | ep_coal_subcritical_G100000107513 | 1 | 20 | ele | ep_coal_subcritical_G100000107513_ccs-rf | ccs retrofit of -- North Omaha Station_Unit 5, timepoint 1 | GW | TWh | daynite | no
ep_coal_subcritical_G100000107516_ccs-rf | coal | ELC | 0.13365 | 3144 | 43.8 | 3.94 | 0.59565 | ep_coal_subcritical_G100000107516 | 1 | 20 | ele | ep_coal_subcritical_G100000107516_ccs-rf | ccs retrofit of -- North Valmy Station_Unit 1, timepoint 1 | GW | TWh | daynite | no
ep_coal_subcritical_G100000107517_ccs-rf | coal | ELC | 0.13365 | 3144 | 43.8 | 3.94 | 0.59565 | ep_coal_subcritical_G100000107517 | 1 | 20 | ele | ep_coal_subcritical_G100000107517_ccs-rf | ccs retrofit of -- North Valmy Station_Unit 2, timepoint 1 | GW | TWh | daynite | no
ep_coal_subcritical_G100000107518_ccs-rf | coal | ELC | 0.1377 | 3144 | 43.8 | 3.94 | 0.59565 | ep_coal_subcritical_G100000107518 | 1 | 20 | ele | ep_coal_subcritical_G100000107518_ccs-rf | ccs retrofit of -- Northampton Generating Plant_Unit 1 | GW | TWh | daynite | no
ep_coal_subcritical_G100000107523_ccs-rf | coal | ELC | 0.1377 | 3144 | 43.8 | 3.94 | 0.59565 | ep_coal_subcritical_G100000107523 | 1 | 20 | ele | ep_coal_subcritical_G100000107523_ccs-rf | ccs retrofit of -- Northside Generating Station_Unit 1 | GW | TWh | daynite | no
ep_coal_subcritical_G100000107524_ccs-rf | coal | ELC | 0.1377 | 3144 | 43.8 | 3.94 | 0.59565 | ep_coal_subcritical_G100000107524 | 1 | 20 | ele | ep_coal_subcritical_G100000107524_ccs-rf | ccs retrofit of -- Northside Generating Station_Unit 2 | GW | TWh | daynite | no
ep_coal_subcritical_G100000107710_ccs-rf | coal | ELC | 0.29575 | 1726 | 20.9 | 2.55 | 0.8227 | ep_coal_subcritical_G100000107710 | 1 | 20 | ele | ep_coal_subcritical_G100000107710_ccs-rf | ccs retrofit of -- Ottumwa Generating Station_Unit 1 | GW | TWh | daynite | no
ep_coal_subcritical_G100000107830_ccs-rf | coal | ELC | 0.2805 | 1923 | 22.9 | 2.88 | 0.80845 | ep_coal_subcritical_G100000107830 | 1 | 20 | ele | ep_coal_subcritical_G100000107830_ccs-rf | ccs retrofit of -- Parish Generating Station_Unit 5 | GW | TWh | daynite | no
ep_coal_subcritical_G100000107831_ccs-rf | coal | ELC | 0.2805 | 1923 | 22.9 | 2.88 | 0.80845 | ep_coal_subcritical_G100000107831 | 1 | 20 | ele | ep_coal_subcritical_G100000107831_ccs-rf | ccs retrofit of -- Parish Generating Station_Unit 6 | GW | TWh | daynite | no
ep_coal_subcritical_G100000107832_ccs-rf | coal | ELC | 0.2482 | 2200 | 27.7 | 3.1 | 0.74765 | ep_coal_subcritical_G100000107832 | 1 | 20 | ele | ep_coal_subcritical_G100000107832_ccs-rf | ccs retrofit of -- Parish Generating Station_Unit 7 | GW | TWh | daynite | no
ep_coal_subcritical_G100000107833_ccs-rf | coal | ELC | 0.26705 | 1967 | 25.2 | 2.73 | 0.7676 | ep_coal_subcritical_G100000107833 | 1 | 20 | ele | ep_coal_subcritical_G100000107833_ccs-rf | ccs retrofit of -- Parish Generating Station_Unit 8 | GW | TWh | daynite | no
ep_coal_subcritical_G100000107900_ccs-rf | coal | ELC | 0.26705 | 1967 | 25.2 | 2.73 | 0.7676 | ep_coal_subcritical_G100000107900 | 1 | 20 | ele | ep_coal_subcritical_G100000107900_ccs-rf | ccs retrofit of -- Pawnee Station_Unit 1, timepoint 1 | GW | TWh | daynite | no
ep_coal_subcritical_G100000107942_ccs-rf | coal | ELC | 0.2482 | 2200 | 27.7 | 3.1 | 0.74765 | ep_coal_subcritical_G100000107942 | 1 | 20 | ele | ep_coal_subcritical_G100000107942_ccs-rf | ccs retrofit of -- Petersburg Generating Station_Unit 3, timepoint 1 | GW | TWh | daynite | no
ep_coal_subcritical_G100000107943_ccs-rf | coal | ELC | 0.26705 | 1967 | 25.2 | 2.73 | 0.7676 | ep_coal_subcritical_G100000107943 | 1 | 20 | ele | ep_coal_subcritical_G100000107943_ccs-rf | ccs retrofit of -- Petersburg Generating Station_Unit 4, timepoint 1 | GW | TWh | daynite | no
ep_coal_subcritical_G100000108027_ccs-rf | coal | ELC | 0.13365 | 3144 | 43.8 | 3.94 | 0.59565 | ep_coal_subcritical_G100000108027 | 1 | 20 | ele | ep_coal_subcritical_G100000108027_ccs-rf | ccs retrofit of -- Platte Generating Station_Unit 1 | GW | TWh | daynite | no
ep_coal_subcritical_G100000108046_ccs-rf | coal | ELC | 0.3042 | 1726 | 20.9 | 2.55 | 0.8227 | ep_coal_subcritical_G100000108046 | 1 | 20 | ele | ep_coal_subcritical_G100000108046_ccs-rf | ccs retrofit of -- Plum Point Energy Station_Unit 1 | GW | TWh | daynite | no
ep_coal_subcritical_G100000108121_ccs-rf | coal | ELC | 0.2805 | 1923 | 22.9 | 2.88 | 0.80845 | ep_coal_subcritical_G100000108121 | 1 | 20 | ele | ep_coal_subcritical_G100000108121_ccs-rf | ccs retrofit of -- Powerton Generating Station_Unit 5 | GW | TWh | daynite | no
ep_coal_subcritical_G100000108122_ccs-rf | coal | ELC | 0.2805 | 1923 | 22.9 | 2.88 | 0.80845 | ep_coal_subcritical_G100000108122 | 1 | 20 | ele | ep_coal_subcritical_G100000108122_ccs-rf | ccs retrofit of -- Powerton Generating Station_Unit 6 | GW | TWh | daynite | no
ep_coal_subcritical_G100000108491_ccs-rf | coal | ELC | 0.13365 | 3144 | 43.8 | 3.94 | 0.59565 | ep_coal_subcritical_G100000108491 | 1 | 20 | ele | ep_coal_subcritical_G100000108491_ccs-rf | ccs retrofit of -- Rawhide Energy Station_Unit 1 | GW | TWh | daynite | no
ep_coal_subcritical_G100000108492_ccs-rf | coal | ELC | 0.1296 | 3144 | 43.8 | 3.94 | 0.59565 | ep_coal_subcritical_G100000108492 | 1 | 20 | ele | ep_coal_subcritical_G100000108492_ccs-rf | ccs retrofit of -- Ray Nixon Power Plant_Unit 1 | GW | TWh | daynite | no
ep_coal_subcritical_G100000108505_ccs-rf | coal | ELC | 0.27468 | 1967 | 25.2 | 2.73 | 0.7676 | ep_coal_subcritical_G100000108505 | 1 | 20 | ele | ep_coal_subcritical_G100000108505_ccs-rf | ccs retrofit of -- Red Hills Generation Facility_Unit 1 | GW | TWh | daynite | no
ep_coal_subcritical_G100000108609_ccs-rf | coal | ELC | 0.26705 | 1967 | 25.2 | 2.73 | 0.7676 | ep_coal_subcritical_G100000108609 | 1 | 20 | ele | ep_coal_subcritical_G100000108609_ccs-rf | ccs retrofit of -- Brame Energy power station_Unit 2 | GW | TWh | daynite | no
ep_coal_subcritical_G100000108650_ccs-rf | coal | ELC | 0.2336 | 2200 | 27.7 | 3.1 | 0.74765 | ep_coal_subcritical_G100000108650 | 1 | 20 | ele | ep_coal_subcritical_G100000108650_ccs-rf | ccs retrofit of -- Roxboro Steam Plant_Unit 1 | GW | TWh | daynite | no
ep_coal_subcritical_G100000108651_ccs-rf | coal | ELC | 0.2336 | 2200 | 27.7 | 3.1 | 0.74765 | ep_coal_subcritical_G100000108651 | 1 | 20 | ele | ep_coal_subcritical_G100000108651_ccs-rf | ccs retrofit of -- Roxboro Steam Plant_Unit 2 | GW | TWh | daynite | no
ep_coal_subcritical_G100000108652_ccs-rf | coal | ELC | 0.2805 | 1923 | 22.9 | 2.88 | 0.80845 | ep_coal_subcritical_G100000108652 | 1 | 20 | ele | ep_coal_subcritical_G100000108652_ccs-rf | ccs retrofit of -- Roxboro Steam Plant_Unit 3 | GW | TWh | daynite | no
ep_coal_subcritical_G100000108653_ccs-rf | coal | ELC | 0.2805 | 1923 | 22.9 | 2.88 | 0.80845 | ep_coal_subcritical_G100000108653 | 1 | 20 | ele | ep_coal_subcritical_G100000108653_ccs-rf | ccs retrofit of -- Roxboro Steam Plant_Unit 4 | GW | TWh | daynite | no
ep_coal_subcritical_G100000108654_ccs-rf | coal | ELC | 0.26705 | 1967 | 25.2 | 2.73 | 0.7676 | ep_coal_subcritical_G100000108654 | 1 | 20 | ele | ep_coal_subcritical_G100000108654_ccs-rf | ccs retrofit of -- Roy S. Nelson Generating Plant_Unit 6 | GW | TWh | daynite | no
ep_coal_subcritical_G100000108782_ccs-rf | coal | ELC | 0.26705 | 1967 | 25.2 | 2.73 | 0.7676 | ep_coal_subcritical_G100000108782 | 1 | 20 | ele | ep_coal_subcritical_G100000108782_ccs-rf | ccs retrofit of -- San Miguel Electric Cooperative_Unit 1 | GW | TWh | daynite | no
ep_coal_subcritical_G100000108867_ccs-rf | coal | ELC | 0.26705 | 1967 | 25.2 | 2.73 | 0.7676 | ep_coal_subcritical_G100000108867 | 1 | 20 | ele | ep_coal_subcritical_G100000108867_ccs-rf | ccs retrofit of -- Schahfer Generating Station_Unit 17 | GW | TWh | daynite | no
ep_coal_subcritical_G100000108868_ccs-rf | coal | ELC | 0.26705 | 1967 | 25.2 | 2.73 | 0.7676 | ep_coal_subcritical_G100000108868 | 1 | 20 | ele | ep_coal_subcritical_G100000108868_ccs-rf | ccs retrofit of -- Schahfer Generating Station_Unit 18 | GW | TWh | daynite | no
ep_coal_subcritical_G100000108869_ccs-rf | coal | ELC | 0.29575 | 1726 | 20.9 | 2.55 | 0.8227 | ep_coal_subcritical_G100000108869 | 1 | 20 | ele | ep_coal_subcritical_G100000108869_ccs-rf | ccs retrofit of -- Scherer Steam Generating Station_Unit 1 | GW | TWh | daynite | no
ep_coal_subcritical_G100000108870_ccs-rf | coal | ELC | 0.29575 | 1726 | 20.9 | 2.55 | 0.8227 | ep_coal_subcritical_G100000108870 | 1 | 20 | ele | ep_coal_subcritical_G100000108870_ccs-rf | ccs retrofit of -- Scherer Steam Generating Station_Unit 2 | GW | TWh | daynite | no
ep_coal_subcritical_G100000108871_ccs-rf | coal | ELC | 0.29575 | 1726 | 20.9 | 2.55 | 0.8227 | ep_coal_subcritical_G100000108871 | 1 | 20 | ele | ep_coal_subcritical_G100000108871_ccs-rf | ccs retrofit of -- Scherer Steam Generating Station_Unit 3 | GW | TWh | daynite | no
ep_coal_subcritical_G100000108915_ccs-rf | coal | ELC | 0.29575 | 1726 | 20.9 | 2.55 | 0.8227 | ep_coal_subcritical_G100000108915 | 1 | 20 | ele | ep_coal_subcritical_G100000108915_ccs-rf | ccs retrofit of -- Seminole Generating Station_Unit 2 | GW | TWh | daynite | no
ep_coal_subcritical_G100000108942_ccs-rf | coal | ELC | 0.27468 | 1967 | 25.2 | 2.73 | 0.7676 | ep_coal_subcritical_G100000108942 | 1 | 20 | ele | ep_coal_subcritical_G100000108942_ccs-rf | ccs retrofit of -- Seward Power Plant_Unit 6 | GW | TWh | daynite | no
ep_coal_subcritical_G100000109079_ccs-rf | coal | ELC | 0.08512 | 3583 | 49 | 4.59 | 0.5605 | ep_coal_subcritical_G100000109079 | 1 | 20 | ele | ep_coal_subcritical_G100000109079_ccs-rf | ccs retrofit of -- Shawnee Fossil Plant_Unit 1 | GW | TWh | daynite | no
ep_coal_subcritical_G100000109080_ccs-rf | coal | ELC | 0.08512 | 3583 | 49 | 4.59 | 0.5605 | ep_coal_subcritical_G100000109080 | 1 | 20 | ele | ep_coal_subcritical_G100000109080_ccs-rf | ccs retrofit of -- Shawnee Fossil Plant_Unit 2 | GW | TWh | daynite | no
ep_coal_subcritical_G100000109081_ccs-rf | coal | ELC | 0.08512 | 3583 | 49 | 4.59 | 0.5605 | ep_coal_subcritical_G100000109081 | 1 | 20 | ele | ep_coal_subcritical_G100000109081_ccs-rf | ccs retrofit of -- Shawnee Fossil Plant_Unit 3 | GW | TWh | daynite | no
ep_coal_subcritical_G100000109082_ccs-rf | coal | ELC | 0.08512 | 3583 | 49 | 4.59 | 0.5605 | ep_coal_subcritical_G100000109082 | 1 | 20 | ele | ep_coal_subcritical_G100000109082_ccs-rf | ccs retrofit of -- Shawnee Fossil Plant_Unit 4 | GW | TWh | daynite | no
ep_coal_subcritical_G100000109083_ccs-rf | coal | ELC | 0.08512 | 3583 | 49 | 4.59 | 0.5605 | ep_coal_subcritical_G100000109083 | 1 | 20 | ele | ep_coal_subcritical_G100000109083_ccs-rf | ccs retrofit of -- Shawnee Fossil Plant_Unit 5 | GW | TWh | daynite | no
ep_coal_subcritical_G100000109084_ccs-rf | coal | ELC | 0.08512 | 3583 | 49 | 4.59 | 0.5605 | ep_coal_subcritical_G100000109084 | 1 | 20 | ele | ep_coal_subcritical_G100000109084_ccs-rf | ccs retrofit of -- Shawnee Fossil Plant_Unit 6 | GW | TWh | daynite | no
ep_coal_subcritical_G100000109085_ccs-rf | coal | ELC | 0.08512 | 3583 | 49 | 4.59 | 0.5605 | ep_coal_subcritical_G100000109085 | 1 | 20 | ele | ep_coal_subcritical_G100000109085_ccs-rf | ccs retrofit of -- Shawnee Fossil Plant_Unit 7 | GW | TWh | daynite | no
ep_coal_subcritical_G100000109086_ccs-rf | coal | ELC | 0.08512 | 3583 | 49 | 4.59 | 0.5605 | ep_coal_subcritical_G100000109086 | 1 | 20 | ele | ep_coal_subcritical_G100000109086_ccs-rf | ccs retrofit of -- Shawnee Fossil Plant_Unit 8 | GW | TWh | daynite | no
ep_coal_subcritical_G100000109087_ccs-rf | coal | ELC | 0.08512 | 3583 | 49 | 4.59 | 0.5605 | ep_coal_subcritical_G100000109087 | 1 | 20 | ele | ep_coal_subcritical_G100000109087_ccs-rf | ccs retrofit of -- Shawnee Fossil Plant_Unit 9 | GW | TWh | daynite | no
ep_coal_subcritical_G100000109095_ccs-rf | coal | ELC | 0.0912 | 3583 | 49 | 4.59 | 0.5605 | ep_coal_subcritical_G100000109095 | 1 | 20 | ele | ep_coal_subcritical_G100000109095_ccs-rf | ccs retrofit of -- Sheldon Station_Unit 1 | GW | TWh | daynite | no
ep_coal_subcritical_G100000109096_ccs-rf | coal | ELC | 0.0912 | 3583 | 49 | 4.59 | 0.5605 | ep_coal_subcritical_G100000109096 | 1 | 20 | ele | ep_coal_subcritical_G100000109096_ccs-rf | ccs retrofit of -- Sheldon Station_Unit 2 | GW | TWh | daynite | no
ep_coal_subcritical_G100000109232_ccs-rf | coal | ELC | 0.2805 | 1923 | 22.9 | 2.88 | 0.80845 | ep_coal_subcritical_G100000109232 | 1 | 20 | ele | ep_coal_subcritical_G100000109232_ccs-rf | ccs retrofit of -- Sherburne County Plant_Unit 1 | GW | TWh | daynite | no
ep_coal_subcritical_G100000109234_ccs-rf | coal | ELC | 0.29575 | 1726 | 20.9 | 2.55 | 0.8227 | ep_coal_subcritical_G100000109234 | 1 | 20 | ele | ep_coal_subcritical_G100000109234_ccs-rf | ccs retrofit of -- Sherburne County Plant_Unit 3 | GW | TWh | daynite | no
ep_coal_subcritical_G100000109381_ccs-rf | coal | ELC | 0.13365 | 3144 | 43.8 | 3.94 | 0.59565 | ep_coal_subcritical_G100000109381 | 1 | 20 | ele | ep_coal_subcritical_G100000109381_ccs-rf | ccs retrofit of -- Sikeston power station_Unit 1 | GW | TWh | daynite | no
ep_coal_subcritical_G100000109526_ccs-rf | coal | ELC | 0.2482 | 2200 | 27.7 | 3.1 | 0.74765 | ep_coal_subcritical_G100000109526 | 1 | 20 | ele | ep_coal_subcritical_G100000109526_ccs-rf | ccs retrofit of -- Sooner Generating Station_Unit 1 | GW | TWh | daynite | no
ep_coal_subcritical_G100000109527_ccs-rf | coal | ELC | 0.2482 | 2200 | 27.7 | 3.1 | 0.74765 | ep_coal_subcritical_G100000109527 | 1 | 20 | ele | ep_coal_subcritical_G100000109527_ccs-rf | ccs retrofit of -- Sooner Generating Station_Unit 2 | GW | TWh | daynite | no
ep_coal_subcritical_G100000109548_ccs-rf | coal | ELC | 0.1296 | 3144 | 43.8 | 3.94 | 0.59565 | ep_coal_subcritical_G100000109548 | 1 | 20 | ele | ep_coal_subcritical_G100000109548_ccs-rf | ccs retrofit of -- South Oak Creek Plant_Unit 7 | GW | TWh | daynite | no
ep_coal_subcritical_G100000109549_ccs-rf | coal | ELC | 0.1296 | 3144 | 43.8 | 3.94 | 0.59565 | ep_coal_subcritical_G100000109549 | 1 | 20 | ele | ep_coal_subcritical_G100000109549_ccs-rf | ccs retrofit of -- South Oak Creek Plant_Unit 8 | GW | TWh | daynite | no
ep_coal_subcritical_G100000109553_ccs-rf | coal | ELC | 0.1296 | 3144 | 43.8 | 3.94 | 0.59565 | ep_coal_subcritical_G100000109553 | 1 | 20 | ele | ep_coal_subcritical_G100000109553_ccs-rf | ccs retrofit of -- John Twitty Energy Center_Unit 1 | GW | TWh | daynite | no
ep_coal_subcritical_G100000109554_ccs-rf | coal | ELC | 0.1377 | 3144 | 43.8 | 3.94 | 0.59565 | ep_coal_subcritical_G100000109554 | 1 | 20 | ele | ep_coal_subcritical_G100000109554_ccs-rf | ccs retrofit of -- John Twitty Energy Center_Unit 2 | GW | TWh | daynite | no
ep_coal_subcritical_G100000109563_ccs-rf | coal | ELC | 0.26705 | 1967 | 25.2 | 2.73 | 0.7676 | ep_coal_subcritical_G100000109563 | 1 | 20 | ele | ep_coal_subcritical_G100000109563_ccs-rf | ccs retrofit of -- Springerville power station_Unit 1 | GW | TWh | daynite | no
ep_coal_subcritical_G100000109564_ccs-rf | coal | ELC | 0.26705 | 1967 | 25.2 | 2.73 | 0.7676 | ep_coal_subcritical_G100000109564 | 1 | 20 | ele | ep_coal_subcritical_G100000109564_ccs-rf | ccs retrofit of -- Springerville power station_Unit 2 | GW | TWh | daynite | no
ep_coal_subcritical_G100000109565_ccs-rf | coal | ELC | 0.27468 | 1967 | 25.2 | 2.73 | 0.7676 | ep_coal_subcritical_G100000109565 | 1 | 20 | ele | ep_coal_subcritical_G100000109565_ccs-rf | ccs retrofit of -- Springerville power station_Unit 3 | GW | TWh | daynite | no
ep_coal_subcritical_G100000109566_ccs-rf | coal | ELC | 0.27468 | 1967 | 25.2 | 2.73 | 0.7676 | ep_coal_subcritical_G100000109566 | 1 | 20 | ele | ep_coal_subcritical_G100000109566_ccs-rf | ccs retrofit of -- Springerville power station_Unit 4 | GW | TWh | daynite | no
ep_coal_subcritical_G100000109567_ccs-rf | coal | ELC | 0.1377 | 3144 | 43.8 | 3.94 | 0.59565 | ep_coal_subcritical_G100000109567 | 1 | 20 | ele | ep_coal_subcritical_G100000109567_ccs-rf | ccs retrofit of -- Spurlock power station_Unit 1, timepoint 1 | GW | TWh | daynite | no
ep_coal_subcritical_G100000109568_ccs-rf | coal | ELC | 0.26705 | 1967 | 25.2 | 2.73 | 0.7676 | ep_coal_subcritical_G100000109568 | 1 | 20 | ele | ep_coal_subcritical_G100000109568_ccs-rf | ccs retrofit of -- Spurlock power station_Unit 2, timepoint 1 | GW | TWh | daynite | no
ep_coal_subcritical_G100000109569_ccs-rf | coal | ELC | 0.17784 | 2757 | 39.2 | 3.35 | 0.6308 | ep_coal_subcritical_G100000109569 | 1 | 20 | ele | ep_coal_subcritical_G100000109569_ccs-rf | ccs retrofit of -- Spurlock power station_Unit 3, timepoint 1 | GW | TWh | daynite | no
ep_coal_subcritical_G100000109570_ccs-rf | coal | ELC | 0.17784 | 2757 | 39.2 | 3.35 | 0.6308 | ep_coal_subcritical_G100000109570 | 1 | 20 | ele | ep_coal_subcritical_G100000109570_ccs-rf | ccs retrofit of -- Spurlock power station_Unit 4, timepoint 1 | GW | TWh | daynite | no
ep_coal_subcritical_G100000109596_ccs-rf | coal | ELC | 0.26705 | 1967 | 25.2 | 2.73 | 0.7676 | ep_coal_subcritical_G100000109596 | 1 | 20 | ele | ep_coal_subcritical_G100000109596_ccs-rf | ccs retrofit of -- Stanton Energy Center_Unit 1, timepoint 1 | GW | TWh | daynite | no
ep_coal_subcritical_G100000109597_ccs-rf | coal | ELC | 0.27468 | 1967 | 25.2 | 2.73 | 0.7676 | ep_coal_subcritical_G100000109597 | 1 | 20 | ele | ep_coal_subcritical_G100000109597_ccs-rf | ccs retrofit of -- Stanton Energy Center_Unit 2, timepoint 1 | GW | TWh | daynite | no
ep_coal_subcritical_G100000110084_ccs-rf | coal | ELC | 0.0912 | 3583 | 49 | 4.59 | 0.5605 | ep_coal_subcritical_G100000110084 | 1 | 20 | ele | ep_coal_subcritical_G100000110084_ccs-rf | ccs retrofit of -- Thomas Hill Energy Center_Unit 1 | GW | TWh | daynite | no
ep_coal_subcritical_G100000110085_ccs-rf | coal | ELC | 0.0912 | 3583 | 49 | 4.59 | 0.5605 | ep_coal_subcritical_G100000110085 | 1 | 20 | ele | ep_coal_subcritical_G100000110085_ccs-rf | ccs retrofit of -- Thomas Hill Energy Center_Unit 2 | GW | TWh | daynite | no
ep_coal_subcritical_G100000110086_ccs-rf | coal | ELC | 0.29575 | 1726 | 20.9 | 2.55 | 0.8227 | ep_coal_subcritical_G100000110086 | 1 | 20 | ele | ep_coal_subcritical_G100000110086_ccs-rf | ccs retrofit of -- Thomas Hill Energy Center_Unit 3 | GW | TWh | daynite | no
ep_coal_subcritical_G100000110222_ccs-rf | coal | ELC | 0.26705 | 1967 | 25.2 | 2.73 | 0.7676 | ep_coal_subcritical_G100000110222 | 1 | 20 | ele | ep_coal_subcritical_G100000110222_ccs-rf | ccs retrofit of -- Tolk Station_Unit 1 | GW | TWh | daynite | no
ep_coal_subcritical_G100000110223_ccs-rf | coal | ELC | 0.26705 | 1967 | 25.2 | 2.73 | 0.7676 | ep_coal_subcritical_G100000110223 | 1 | 20 | ele | ep_coal_subcritical_G100000110223_ccs-rf | ccs retrofit of -- Tolk Station_Unit 2 | GW | TWh | daynite | no
ep_coal_subcritical_G100000110317_ccs-rf | coal | ELC | 0.26705 | 1967 | 25.2 | 2.73 | 0.7676 | ep_coal_subcritical_G100000110317 | 1 | 20 | ele | ep_coal_subcritical_G100000110317_ccs-rf | ccs retrofit of -- Trimble County power station_Unit 1 | GW | TWh | daynite | no
ep_coal_subcritical_G100000110346_ccs-rf | coal | ELC | 0.1377 | 3144 | 43.8 | 3.94 | 0.59565 | ep_coal_subcritical_G100000110346 | 1 | 20 | ele | ep_coal_subcritical_G100000110346_ccs-rf | ccs retrofit of -- TS Power Plant_Unit 1, timepoint 1 | GW | TWh | daynite | no
ep_coal_subcritical_G100000110408_ccs-rf | coal | ELC | 0.13365 | 3144 | 43.8 | 3.94 | 0.59565 | ep_coal_subcritical_G100000110408 | 1 | 20 | ele | ep_coal_subcritical_G100000110408_ccs-rf | ccs retrofit of -- Major Oak power station_Unit 1 | GW | TWh | daynite | no
ep_coal_subcritical_G100000110409_ccs-rf | coal | ELC | 0.1377 | 3144 | 43.8 | 3.94 | 0.59565 | ep_coal_subcritical_G100000110409 | 1 | 20 | ele | ep_coal_subcritical_G100000110409_ccs-rf | ccs retrofit of -- Major Oak power station_Unit 2 | GW | TWh | daynite | no
ep_coal_subcritical_G100000110740_ccs-rf | coal | ELC | 0.08512 | 3583 | 49 | 4.59 | 0.5605 | ep_coal_subcritical_G100000110740 | 1 | 20 | ele | ep_coal_subcritical_G100000110740_ccs-rf | ccs retrofit of -- Warrick Power Plant_Unit 1 | GW | TWh | daynite | no
ep_coal_subcritical_G100000110741_ccs-rf | coal | ELC | 0.0912 | 3583 | 49 | 4.59 | 0.5605 | ep_coal_subcritical_G100000110741 | 1 | 20 | ele | ep_coal_subcritical_G100000110741_ccs-rf | ccs retrofit of -- Warrick Power Plant_Unit 2 | GW | TWh | daynite | no
ep_coal_subcritical_G100000110742_ccs-rf | coal | ELC | 0.0912 | 3583 | 49 | 4.59 | 0.5605 | ep_coal_subcritical_G100000110742 | 1 | 20 | ele | ep_coal_subcritical_G100000110742_ccs-rf | ccs retrofit of -- Warrick Power Plant_Unit 3 | GW | TWh | daynite | no
ep_coal_subcritical_G100000110743_ccs-rf | coal | ELC | 0.1296 | 3144 | 43.8 | 3.94 | 0.59565 | ep_coal_subcritical_G100000110743 | 1 | 20 | ele | ep_coal_subcritical_G100000110743_ccs-rf | ccs retrofit of -- Warrick Power Plant_Unit 4 | GW | TWh | daynite | no
ep_coal_subcritical_G100000110861_ccs-rf | coal | ELC | 0.2482 | 2200 | 27.7 | 3.1 | 0.74765 | ep_coal_subcritical_G100000110861 | 1 | 20 | ele | ep_coal_subcritical_G100000110861_ccs-rf | ccs retrofit of -- Welsh Power Plant_Unit 1, timepoint 1 | GW | TWh | daynite | no
ep_coal_subcritical_G100000110863_ccs-rf | coal | ELC | 0.26705 | 1967 | 25.2 | 2.73 | 0.7676 | ep_coal_subcritical_G100000110863 | 1 | 20 | ele | ep_coal_subcritical_G100000110863_ccs-rf | ccs retrofit of -- Welsh Power Plant_Unit 3 | GW | TWh | daynite | no
ep_coal_subcritical_G100000110913_ccs-rf | coal | ELC | 0.1729 | 2757 | 39.2 | 3.35 | 0.6308 | ep_coal_subcritical_G100000110913 | 1 | 20 | ele | ep_coal_subcritical_G100000110913_ccs-rf | ccs retrofit of -- Weston Power Plant_Unit 3 | GW | TWh | daynite | no
ep_coal_subcritical_G100000110918_ccs-rf | coal | ELC | 0.1377 | 3144 | 43.8 | 3.94 | 0.59565 | ep_coal_subcritical_G100000110918 | 1 | 20 | ele | ep_coal_subcritical_G100000110918_ccs-rf | ccs retrofit of -- Whelan Energy Center_Unit 2 | GW | TWh | daynite | no
ep_coal_subcritical_G100000110919_ccs-rf | coal | ELC | 0.2805 | 1923 | 22.9 | 2.88 | 0.80845 | ep_coal_subcritical_G100000110919 | 1 | 20 | ele | ep_coal_subcritical_G100000110919_ccs-rf | ccs retrofit of -- White Bluff Generating Plant_Unit 1 | GW | TWh | daynite | no
ep_coal_subcritical_G100000110920_ccs-rf | coal | ELC | 0.29575 | 1726 | 20.9 | 2.55 | 0.8227 | ep_coal_subcritical_G100000110920 | 1 | 20 | ele | ep_coal_subcritical_G100000110920_ccs-rf | ccs retrofit of -- White Bluff Generating Plant_Unit 2 | GW | TWh | daynite | no
ep_coal_subcritical_G100000110948_ccs-rf | coal | ELC | 0.26705 | 1967 | 25.2 | 2.73 | 0.7676 | ep_coal_subcritical_G100000110948 | 1 | 20 | ele | ep_coal_subcritical_G100000110948_ccs-rf | ccs retrofit of -- Wilson Station_Unit 1 | GW | TWh | daynite | no
ep_coal_subcritical_G100000110951_ccs-rf | coal | ELC | 0.1377 | 3144 | 43.8 | 3.94 | 0.59565 | ep_coal_subcritical_G100000110951 | 1 | 20 | ele | ep_coal_subcritical_G100000110951_ccs-rf | ccs retrofit of -- Winyah Generating Station_Unit 1 | GW | TWh | daynite | no
ep_coal_subcritical_G100000110952_ccs-rf | coal | ELC | 0.1377 | 3144 | 43.8 | 3.94 | 0.59565 | ep_coal_subcritical_G100000110952 | 1 | 20 | ele | ep_coal_subcritical_G100000110952_ccs-rf | ccs retrofit of -- Winyah Generating Station_Unit 2 | GW | TWh | daynite | no
ep_coal_subcritical_G100000110953_ccs-rf | coal | ELC | 0.1377 | 3144 | 43.8 | 3.94 | 0.59565 | ep_coal_subcritical_G100000110953 | 1 | 20 | ele | ep_coal_subcritical_G100000110953_ccs-rf | ccs retrofit of -- Winyah Generating Station_Unit 3 | GW | TWh | daynite | no
ep_coal_subcritical_G100000110954_ccs-rf | coal | ELC | 0.1729 | 2757 | 39.2 | 3.35 | 0.6308 | ep_coal_subcritical_G100000110954 | 1 | 20 | ele | ep_coal_subcritical_G100000110954_ccs-rf | ccs retrofit of -- Winyah Generating Station_Unit 4 | GW | TWh | daynite | no
ep_coal_subcritical_G100000110959_ccs-rf | coal | ELC | 0.27468 | 1967 | 25.2 | 2.73 | 0.7676 | ep_coal_subcritical_G100000110959 | 1 | 20 | ele | ep_coal_subcritical_G100000110959_ccs-rf | ccs retrofit of -- Virginia City Hybrid Energy Center_-- | GW | TWh | daynite | no
ep_coal_subcritical_G100000111047_ccs-rf | coal | ELC | 0.1377 | 3144 | 43.8 | 3.94 | 0.59565 | ep_coal_subcritical_G100000111047 | 1 | 20 | ele | ep_coal_subcritical_G100000111047_ccs-rf | ccs retrofit of -- Wygen III power station_-- | GW | TWh | daynite | no
ep_coal_subcritical_G100000111049_ccs-rf | coal | ELC | 0.2482 | 2200 | 27.7 | 3.1 | 0.74765 | ep_coal_subcritical_G100000111049 | 1 | 20 | ele | ep_coal_subcritical_G100000111049_ccs-rf | ccs retrofit of -- Wyodak Power Plant_Unit 1 | GW | TWh | daynite | no
ep_coal_subcritical_G100001027877_ccs-rf | coal | ELC | 0.1377 | 3144 | 43.8 | 3.94 | 0.59565 | ep_coal_subcritical_G100001027877 | 1 | 20 | ele | ep_coal_subcritical_G100001027877_ccs-rf | ccs retrofit of -- Marion Plant_New Unit | GW | TWh | daynite | no
ep_coal_subcritical_ccs-rf | coal | ELC | 0.10336 | 3583 | 49 | 4.59 | 0.5605 | ep_coal_subcritical | 1 | 20 | ele | ep_coal_subcritical_ccs-rf | ccs retrofit of -- Aggregated Plant | GW | TWh | daynite | no
ep_coal_supercritical_G100000100130_ccs-rf | coal | ELC | 0.2082 | 2445 | 30.4 | 3.52 | 0.7277 | ep_coal_supercritical_G100000100130 | 1 | 20 | ele | ep_coal_supercritical_G100000100130_ccs-rf | ccs retrofit of -- Allen S. King Generating Plant_-- | GW | TWh | daynite | no
ep_coal_supercritical_G100000100163_ccs-rf | coal | ELC | 0.2805 | 1923 | 22.9 | 2.88 | 0.80845 | ep_coal_supercritical_G100000100163 | 1 | 20 | ele | ep_coal_supercritical_G100000100163_ccs-rf | ccs retrofit of -- Amos Plant_Unit 1 | GW | TWh | daynite | no
ep_coal_supercritical_G100000100164_ccs-rf | coal | ELC | 0.2805 | 1923 | 22.9 | 2.88 | 0.80845 | ep_coal_supercritical_G100000100164 | 1 | 20 | ele | ep_coal_supercritical_G100000100164_ccs-rf | ccs retrofit of -- Amos Plant_Unit 2 | GW | TWh | daynite | no
ep_coal_supercritical_G100000100165_ccs-rf | coal | ELC | 0.2805 | 1923 | 22.9 | 2.88 | 0.80845 | ep_coal_supercritical_G100000100165 | 1 | 20 | ele | ep_coal_supercritical_G100000100165_ccs-rf | ccs retrofit of -- Amos Plant_Unit 3 | GW | TWh | daynite | no
ep_coal_supercritical_G100000100648_ccs-rf | coal | ELC | 0.2805 | 1923 | 22.9 | 2.88 | 0.80845 | ep_coal_supercritical_G100000100648 | 1 | 20 | ele | ep_coal_supercritical_G100000100648_ccs-rf | ccs retrofit of -- Barry Steam Plant_Unit 5 | GW | TWh | daynite | no
ep_coal_supercritical_G100000100736_ccs-rf | coal | ELC | 0.2805 | 1923 | 22.9 | 2.88 | 0.80845 | ep_coal_supercritical_G100000100736 | 1 | 20 | ele | ep_coal_supercritical_G100000100736_ccs-rf | ccs retrofit of -- Belews Creek Steam Station_Unit 1 | GW | TWh | daynite | no
ep_coal_supercritical_G100000100737_ccs-rf | coal | ELC | 0.2805 | 1923 | 22.9 | 2.88 | 0.80845 | ep_coal_supercritical_G100000100737 | 1 | 20 | ele | ep_coal_supercritical_G100000100737_ccs-rf | ccs retrofit of -- Belews Creek Steam Station_Unit 2 | GW | TWh | daynite | no
ep_coal_supercritical_G100000101072_ccs-rf | coal | ELC | 0.264 | 1923 | 22.9 | 2.88 | 0.80845 | ep_coal_supercritical_G100000101072 | 1 | 20 | ele | ep_coal_supercritical_G100000101072_ccs-rf | ccs retrofit of -- Brunner Island power station_Unit 3, timepoint 1 | GW | TWh | daynite | no
ep_coal_supercritical_G100000101177_ccs-rf | coal | ELC | 0.2336 | 2200 | 27.7 | 3.1 | 0.74765 | ep_coal_supercritical_G100000101177 | 1 | 20 | ele | ep_coal_supercritical_G100000101177_ccs-rf | ccs retrofit of -- Campbell Generating Plant_Unit 2 | GW | TWh | daynite | no
ep_coal_supercritical_G100000101217_ccs-rf | coal | ELC | 0.2336 | 2200 | 27.7 | 3.1 | 0.74765 | ep_coal_supercritical_G100000101217 | 1 | 20 | ele | ep_coal_supercritical_G100000101217_ccs-rf | ccs retrofit of -- Cardinal Plant_Unit 1 | GW | TWh | daynite | no
ep_coal_supercritical_G100000101218_ccs-rf | coal | ELC | 0.2336 | 2200 | 27.7 | 3.1 | 0.74765 | ep_coal_supercritical_G100000101218 | 1 | 20 | ele | ep_coal_supercritical_G100000101218_ccs-rf | ccs retrofit of -- Cardinal Plant_Unit 2 | GW | TWh | daynite | no
ep_coal_supercritical_G100000101219_ccs-rf | coal | ELC | 0.2482 | 2200 | 27.7 | 3.1 | 0.74765 | ep_coal_supercritical_G100000101219 | 1 | 20 | ele | ep_coal_supercritical_G100000101219_ccs-rf | ccs retrofit of -- Cardinal Plant_Unit 3 | GW | TWh | daynite | no
ep_coal_supercritical_G100000101680_ccs-rf | coal | ELC | 0.33378 | 1726 | 20.9 | 2.55 | 0.8227 | ep_coal_supercritical_G100000101680 | 1 | 20 | ele | ep_coal_supercritical_G100000101680_ccs-rf | ccs retrofit of -- Comanche power station_Unit 3 | GW | TWh | daynite | no
ep_coal_supercritical_G100000101689_ccs-rf | coal | ELC | 0.264 | 1923 | 22.9 | 2.88 | 0.80845 | ep_coal_supercritical_G100000101689 | 1 | 20 | ele | ep_coal_supercritical_G100000101689_ccs-rf | ccs retrofit of -- Conemaugh Generating Station_Unit 1 | GW | TWh | daynite | no
ep_coal_supercritical_G100000101690_ccs-rf | coal | ELC | 0.2805 | 1923 | 22.9 | 2.88 | 0.80845 | ep_coal_supercritical_G100000101690 | 1 | 20 | ele | ep_coal_supercritical_G100000101690_ccs-rf | ccs retrofit of -- Conemaugh Generating Station_Unit 2 | GW | TWh | daynite | no
ep_coal_supercritical_G100000101720_ccs-rf | coal | ELC | 0.33377 | 1726 | 20.9 | 2.55 | 0.8227 | ep_coal_supercritical_G100000101720 | 1 | 20 | ele | ep_coal_supercritical_G100000101720_ccs-rf | ccs retrofit of -- Walter Scott Jr. power station_Unit 4 | GW | TWh | daynite | no
ep_coal_supercritical_G100000101858_ccs-rf | coal | ELC | 0.2805 | 1923 | 22.9 | 2.88 | 0.80845 | ep_coal_supercritical_G100000101858 | 1 | 20 | ele | ep_coal_supercritical_G100000101858_ccs-rf | ccs retrofit of -- Cumberland Steam Plant_Unit 1 | GW | TWh | daynite | no
ep_coal_supercritical_G100000101859_ccs-rf | coal | ELC | 0.2805 | 1923 | 22.9 | 2.88 | 0.80845 | ep_coal_supercritical_G100000101859 | 1 | 20 | ele | ep_coal_supercritical_G100000101859_ccs-rf | ccs retrofit of -- Cumberland Steam Plant_Unit 2 | GW | TWh | daynite | no
ep_coal_supercritical_G100000102778_ccs-rf | coal | ELC | 0.2336 | 2200 | 27.7 | 3.1 | 0.74765 | ep_coal_supercritical_G100000102778 | 1 | 20 | ele | ep_coal_supercritical_G100000102778_ccs-rf | ccs retrofit of -- Fort Martin power station_Unit 1 | GW | TWh | daynite | no
ep_coal_supercritical_G100000102779_ccs-rf | coal | ELC | 0.2336 | 2200 | 27.7 | 3.1 | 0.74765 | ep_coal_supercritical_G100000102779 | 1 | 20 | ele | ep_coal_supercritical_G100000102779_ccs-rf | ccs retrofit of -- Fort Martin power station_Unit 2 | GW | TWh | daynite | no
ep_coal_supercritical_G100000102783_ccs-rf | coal | ELC | 0.264 | 1923 | 22.9 | 2.88 | 0.80845 | ep_coal_supercritical_G100000102783 | 1 | 20 | ele | ep_coal_supercritical_G100000102783_ccs-rf | ccs retrofit of -- Four Corners Steam Plant_Unit 4 | GW | TWh | daynite | no
ep_coal_supercritical_G100000102784_ccs-rf | coal | ELC | 0.264 | 1923 | 22.9 | 2.88 | 0.80845 | ep_coal_supercritical_G100000102784 | 1 | 20 | ele | ep_coal_supercritical_G100000102784_ccs-rf | ccs retrofit of -- Four Corners Steam Plant_Unit 5 | GW | TWh | daynite | no
ep_coal_supercritical_G100000102959_ccs-rf | coal | ELC | 0.2805 | 1923 | 22.9 | 2.88 | 0.80845 | ep_coal_supercritical_G100000102959 | 1 | 20 | ele | ep_coal_supercritical_G100000102959_ccs-rf | ccs retrofit of -- Gaston Steam Plant_Unit 5, timepoint 1 | GW | TWh | daynite | no
ep_coal_supercritical_G100000102960_ccs-rf | coal | ELC | 0.2805 | 1923 | 22.9 | 2.88 | 0.80845 | ep_coal_supercritical_G100000102960 | 1 | 20 | ele | ep_coal_supercritical_G100000102960_ccs-rf | ccs retrofit of -- Gavin Power Plant_Unit 1 | GW | TWh | daynite | no
ep_coal_supercritical_G100000102961_ccs-rf | coal | ELC | 0.2805 | 1923 | 22.9 | 2.88 | 0.80845 | ep_coal_supercritical_G100000102961 | 1 | 20 | ele | ep_coal_supercritical_G100000102961_ccs-rf | ccs retrofit of -- Gavin Power Plant_Unit 2 | GW | TWh | daynite | no
ep_coal_supercritical_G100000103028_ccs-rf | coal | ELC | 0.2482 | 2200 | 27.7 | 3.1 | 0.74765 | ep_coal_supercritical_G100000103028 | 1 | 20 | ele | ep_coal_supercritical_G100000103028_ccs-rf | ccs retrofit of -- Gibson Generating Station_Unit 1 | GW | TWh | daynite | no
ep_coal_supercritical_G100000103029_ccs-rf | coal | ELC | 0.2482 | 2200 | 27.7 | 3.1 | 0.74765 | ep_coal_supercritical_G100000103029 | 1 | 20 | ele | ep_coal_supercritical_G100000103029_ccs-rf | ccs retrofit of -- Gibson Generating Station_Unit 2 | GW | TWh | daynite | no
ep_coal_supercritical_G100000103030_ccs-rf | coal | ELC | 0.2482 | 2200 | 27.7 | 3.1 | 0.74765 | ep_coal_supercritical_G100000103030 | 1 | 20 | ele | ep_coal_supercritical_G100000103030_ccs-rf | ccs retrofit of -- Gibson Generating Station_Unit 3 | GW | TWh | daynite | no
ep_coal_supercritical_G100000103031_ccs-rf | coal | ELC | 0.2482 | 2200 | 27.7 | 3.1 | 0.74765 | ep_coal_supercritical_G100000103031 | 1 | 20 | ele | ep_coal_supercritical_G100000103031_ccs-rf | ccs retrofit of -- Gibson Generating Station_Unit 4 | GW | TWh | daynite | no
ep_coal_supercritical_G100000103032_ccs-rf | coal | ELC | 0.28231 | 1967 | 25.2 | 2.73 | 0.7676 | ep_coal_supercritical_G100000103032 | 1 | 20 | ele | ep_coal_supercritical_G100000103032_ccs-rf | ccs retrofit of -- Gibson Generating Station_Unit 5 | GW | TWh | daynite | no
ep_coal_supercritical_G100000103665_ccs-rf | coal | ELC | 0.2482 | 2200 | 27.7 | 3.1 | 0.74765 | ep_coal_supercritical_G100000103665 | 1 | 20 | ele | ep_coal_supercritical_G100000103665_ccs-rf | ccs retrofit of -- Harrison power station_Unit 1 | GW | TWh | daynite | no
ep_coal_supercritical_G100000103666_ccs-rf | coal | ELC | 0.2482 | 2200 | 27.7 | 3.1 | 0.74765 | ep_coal_supercritical_G100000103666 | 1 | 20 | ele | ep_coal_supercritical_G100000103666_ccs-rf | ccs retrofit of -- Harrison power station_Unit 2 | GW | TWh | daynite | no
ep_coal_supercritical_G100000103667_ccs-rf | coal | ELC | 0.2482 | 2200 | 27.7 | 3.1 | 0.74765 | ep_coal_supercritical_G100000103667 | 1 | 20 | ele | ep_coal_supercritical_G100000103667_ccs-rf | ccs retrofit of -- Harrison power station_Unit 3 | GW | TWh | daynite | no
ep_coal_supercritical_G100000104814_ccs-rf | coal | ELC | 0.33378 | 1726 | 20.9 | 2.55 | 0.8227 | ep_coal_supercritical_G100000104814 | 1 | 20 | ele | ep_coal_supercritical_G100000104814_ccs-rf | ccs retrofit of -- Iatan Generating Station_Unit 2 | GW | TWh | daynite | no
ep_coal_supercritical_G100000105687_ccs-rf | coal | ELC | 0.264 | 1923 | 22.9 | 2.88 | 0.80845 | ep_coal_supercritical_G100000105687 | 1 | 20 | ele | ep_coal_supercritical_G100000105687_ccs-rf | ccs retrofit of -- Keystone Generating Station_Unit 1 | GW | TWh | daynite | no
ep_coal_supercritical_G100000105688_ccs-rf | coal | ELC | 0.264 | 1923 | 22.9 | 2.88 | 0.80845 | ep_coal_supercritical_G100000105688 | 1 | 20 | ele | ep_coal_supercritical_G100000105688_ccs-rf | ccs retrofit of -- Keystone Generating Station_Unit 2 | GW | TWh | daynite | no
ep_coal_supercritical_G100000106069_ccs-rf | coal | ELC | 0.2805 | 1923 | 22.9 | 2.88 | 0.80845 | ep_coal_supercritical_G100000106069 | 1 | 20 | ele | ep_coal_supercritical_G100000106069_ccs-rf | ccs retrofit of -- La Cygne Generating Station_Unit 1 | GW | TWh | daynite | no
ep_coal_supercritical_G100000106423_ccs-rf | coal | ELC | 0.35067 | 1726 | 20.9 | 2.55 | 0.8227 | ep_coal_supercritical_G100000106423 | 1 | 20 | ele | ep_coal_supercritical_G100000106423_ccs-rf | ccs retrofit of -- Longview Plant_Unit 1 | GW | TWh | daynite | no
ep_coal_supercritical_G100000106698_ccs-rf | coal | ELC | 0.2336 | 2200 | 27.7 | 3.1 | 0.74765 | ep_coal_supercritical_G100000106698 | 1 | 20 | ele | ep_coal_supercritical_G100000106698_ccs-rf | ccs retrofit of -- Marshall Steam Station_Unit 3 | GW | TWh | daynite | no
ep_coal_supercritical_G100000106699_ccs-rf | coal | ELC | 0.2336 | 2200 | 27.7 | 3.1 | 0.74765 | ep_coal_supercritical_G100000106699 | 1 | 20 | ele | ep_coal_supercritical_G100000106699_ccs-rf | ccs retrofit of -- Marshall Steam Station_Unit 4 | GW | TWh | daynite | no
ep_coal_supercritical_G100000106703_ccs-rf | coal | ELC | 0.2805 | 1923 | 22.9 | 2.88 | 0.80845 | ep_coal_supercritical_G100000106703 | 1 | 20 | ele | ep_coal_supercritical_G100000106703_ccs-rf | ccs retrofit of -- Martin Lake Steam Station_Unit 1 | GW | TWh | daynite | no
ep_coal_supercritical_G100000106704_ccs-rf | coal | ELC | 0.2805 | 1923 | 22.9 | 2.88 | 0.80845 | ep_coal_supercritical_G100000106704 | 1 | 20 | ele | ep_coal_supercritical_G100000106704_ccs-rf | ccs retrofit of -- Martin Lake Steam Station_Unit 2 | GW | TWh | daynite | no
ep_coal_supercritical_G100000106705_ccs-rf | coal | ELC | 0.2805 | 1923 | 22.9 | 2.88 | 0.80845 | ep_coal_supercritical_G100000106705 | 1 | 20 | ele | ep_coal_supercritical_G100000106705_ccs-rf | ccs retrofit of -- Martin Lake Steam Station_Unit 3 | GW | TWh | daynite | no
ep_coal_supercritical_G100000106905_ccs-rf | coal | ELC | 0.2482 | 2200 | 27.7 | 3.1 | 0.74765 | ep_coal_supercritical_G100000106905 | 1 | 20 | ele | ep_coal_supercritical_G100000106905_ccs-rf | ccs retrofit of -- Michigan City Generating Station_Unit 12 | GW | TWh | daynite | no
ep_coal_supercritical_G100000106955_ccs-rf | coal | ELC | 0.2805 | 1923 | 22.9 | 2.88 | 0.80845 | ep_coal_supercritical_G100000106955 | 1 | 20 | ele | ep_coal_supercritical_G100000106955_ccs-rf | ccs retrofit of -- Mitchell Plant_Unit 1 | GW | TWh | daynite | no
ep_coal_supercritical_G100000106956_ccs-rf | coal | ELC | 0.2805 | 1923 | 22.9 | 2.88 | 0.80845 | ep_coal_supercritical_G100000106956 | 1 | 20 | ele | ep_coal_supercritical_G100000106956_ccs-rf | ccs retrofit of -- Mitchell Plant_Unit 2 | GW | TWh | daynite | no
ep_coal_supercritical_G100000106997_ccs-rf | coal | ELC | 0.2805 | 1923 | 22.9 | 2.88 | 0.80845 | ep_coal_supercritical_G100000106997 | 1 | 20 | ele | ep_coal_supercritical_G100000106997_ccs-rf | ccs retrofit of -- Monroe Power Plant_Unit 1 | GW | TWh | daynite | no
ep_coal_supercritical_G100000106998_ccs-rf | coal | ELC | 0.2805 | 1923 | 22.9 | 2.88 | 0.80845 | ep_coal_supercritical_G100000106998 | 1 | 20 | ele | ep_coal_supercritical_G100000106998_ccs-rf | ccs retrofit of -- Monroe Power Plant_Unit 2 | GW | TWh | daynite | no
ep_coal_supercritical_G100000106999_ccs-rf | coal | ELC | 0.2805 | 1923 | 22.9 | 2.88 | 0.80845 | ep_coal_supercritical_G100000106999 | 1 | 20 | ele | ep_coal_supercritical_G100000106999_ccs-rf | ccs retrofit of -- Monroe Power Plant_Unit 3 | GW | TWh | daynite | no
ep_coal_supercritical_G100000107000_ccs-rf | coal | ELC | 0.2805 | 1923 | 22.9 | 2.88 | 0.80845 | ep_coal_supercritical_G100000107000 | 1 | 20 | ele | ep_coal_supercritical_G100000107000_ccs-rf | ccs retrofit of -- Monroe Power Plant_Unit 4 | GW | TWh | daynite | no
ep_coal_supercritical_G100000107004_ccs-rf | coal | ELC | 0.2805 | 1923 | 22.9 | 2.88 | 0.80845 | ep_coal_supercritical_G100000107004 | 1 | 20 | ele | ep_coal_supercritical_G100000107004_ccs-rf | ccs retrofit of -- Montour Steam Station_Unit 1, timepoint 1 | GW | TWh | daynite | no
ep_coal_supercritical_G100000107005_ccs-rf | coal | ELC | 0.2805 | 1923 | 22.9 | 2.88 | 0.80845 | ep_coal_supercritical_G100000107005 | 1 | 20 | ele | ep_coal_supercritical_G100000107005_ccs-rf | ccs retrofit of -- Montour Steam Station_Unit 2, timepoint 1 | GW | TWh | daynite | no
ep_coal_supercritical_G100000107061_ccs-rf | coal | ELC | 0.2805 | 1923 | 22.9 | 2.88 | 0.80845 | ep_coal_supercritical_G100000107061 | 1 | 20 | ele | ep_coal_supercritical_G100000107061_ccs-rf | ccs retrofit of -- Mountaineer Plant_Unit 1 | GW | TWh | daynite | no
ep_coal_supercritical_G100000107519_ccs-rf | coal | ELC | 0.2482 | 2200 | 27.7 | 3.1 | 0.74765 | ep_coal_supercritical_G100000107519 | 1 | 20 | ele | ep_coal_supercritical_G100000107519_ccs-rf | ccs retrofit of -- Northeastern Station_Unit 3 | GW | TWh | daynite | no
ep_coal_supercritical_G100000107593_ccs-rf | coal | ELC | 0.33378 | 1726 | 20.9 | 2.55 | 0.8227 | ep_coal_supercritical_G100000107593 | 1 | 20 | ele | ep_coal_supercritical_G100000107593_ccs-rf | ccs retrofit of -- Elm Road power station_Unit 1, timepoint 1 | GW | TWh | daynite | no
ep_coal_supercritical_G100000107594_ccs-rf | coal | ELC | 0.35067 | 1726 | 20.9 | 2.55 | 0.8227 | ep_coal_supercritical_G100000107594 | 1 | 20 | ele | ep_coal_supercritical_G100000107594_ccs-rf | ccs retrofit of -- Elm Road power station_Unit 2, timepoint 1 | GW | TWh | daynite | no
ep_coal_supercritical_G100000107595_ccs-rf | coal | ELC | 0.33378 | 1726 | 20.9 | 2.55 | 0.8227 | ep_coal_supercritical_G100000107595 | 1 | 20 | ele | ep_coal_supercritical_G100000107595_ccs-rf | ccs retrofit of -- Oak Grove Plant_Unit 1 | GW | TWh | daynite | no
ep_coal_supercritical_G100000107596_ccs-rf | coal | ELC | 0.35067 | 1726 | 20.9 | 2.55 | 0.8227 | ep_coal_supercritical_G100000107596 | 1 | 20 | ele | ep_coal_supercritical_G100000107596_ccs-rf | ccs retrofit of -- Oak Grove Plant_Unit 2 | GW | TWh | daynite | no
ep_coal_supercritical_G100000108023_ccs-rf | coal | ELC | 0.2805 | 1923 | 22.9 | 2.88 | 0.80845 | ep_coal_supercritical_G100000108023 | 1 | 20 | ele | ep_coal_supercritical_G100000108023_ccs-rf | ccs retrofit of -- Plant Bowen_Unit 1 | GW | TWh | daynite | no
ep_coal_supercritical_G100000108024_ccs-rf | coal | ELC | 0.2805 | 1923 | 22.9 | 2.88 | 0.80845 | ep_coal_supercritical_G100000108024 | 1 | 20 | ele | ep_coal_supercritical_G100000108024_ccs-rf | ccs retrofit of -- Plant Bowen_Unit 2 | GW | TWh | daynite | no
ep_coal_supercritical_G100000108025_ccs-rf | coal | ELC | 0.2805 | 1923 | 22.9 | 2.88 | 0.80845 | ep_coal_supercritical_G100000108025 | 1 | 20 | ele | ep_coal_supercritical_G100000108025_ccs-rf | ccs retrofit of -- Plant Bowen_Unit 3 | GW | TWh | daynite | no
ep_coal_supercritical_G100000108026_ccs-rf | coal | ELC | 0.2805 | 1923 | 22.9 | 2.88 | 0.80845 | ep_coal_supercritical_G100000108026 | 1 | 20 | ele | ep_coal_supercritical_G100000108026_ccs-rf | ccs retrofit of -- Plant Bowen_Unit 4 | GW | TWh | daynite | no
ep_coal_supercritical_G100000108034_ccs-rf | coal | ELC | 0.2482 | 2200 | 27.7 | 3.1 | 0.74765 | ep_coal_supercritical_G100000108034 | 1 | 20 | ele | ep_coal_supercritical_G100000108034_ccs-rf | ccs retrofit of -- Pleasants power station_Unit 1 | GW | TWh | daynite | no
ep_coal_supercritical_G100000108035_ccs-rf | coal | ELC | 0.2482 | 2200 | 27.7 | 3.1 | 0.74765 | ep_coal_supercritical_G100000108035 | 1 | 20 | ele | ep_coal_supercritical_G100000108035_ccs-rf | ccs retrofit of -- Pleasants power station_Unit 2 | GW | TWh | daynite | no
ep_coal_supercritical_G100000108130_ccs-rf | coal | ELC | 0.35067 | 1726 | 20.9 | 2.55 | 0.8227 | ep_coal_supercritical_G100000108130 | 1 | 20 | ele | ep_coal_supercritical_G100000108130_ccs-rf | ccs retrofit of -- Prairie State Energy Campus_Unit 1 | GW | TWh | daynite | no
ep_coal_supercritical_G100000108131_ccs-rf | coal | ELC | 0.35067 | 1726 | 20.9 | 2.55 | 0.8227 | ep_coal_supercritical_G100000108131 | 1 | 20 | ele | ep_coal_supercritical_G100000108131_ccs-rf | ccs retrofit of -- Prairie State Energy Campus_Unit 2 | GW | TWh | daynite | no
ep_coal_supercritical_G100000108607_ccs-rf | coal | ELC | 0.31265 | 1726 | 20.9 | 2.55 | 0.8227 | ep_coal_supercritical_G100000108607 | 1 | 20 | ele | ep_coal_supercritical_G100000108607_ccs-rf | ccs retrofit of -- Rockport Plant_Unit 1 | GW | TWh | daynite | no
ep_coal_supercritical_G100000108608_ccs-rf | coal | ELC | 0.31265 | 1726 | 20.9 | 2.55 | 0.8227 | ep_coal_supercritical_G100000108608 | 1 | 20 | ele | ep_coal_supercritical_G100000108608_ccs-rf | ccs retrofit of -- Rockport Plant_Unit 2 | GW | TWh | daynite | no
ep_coal_supercritical_G100000108788_ccs-rf | coal | ELC | 0.35067 | 1726 | 20.9 | 2.55 | 0.8227 | ep_coal_supercritical_G100000108788 | 1 | 20 | ele | ep_coal_supercritical_G100000108788_ccs-rf | ccs retrofit of -- Sandy Creek Plant_Unit 1 | GW | TWh | daynite | no
ep_coal_supercritical_G100000109448_ccs-rf | coal | ELC | 0.2336 | 2200 | 27.7 | 3.1 | 0.74765 | ep_coal_supercritical_G100000109448 | 1 | 20 | ele | ep_coal_supercritical_G100000109448_ccs-rf | ccs retrofit of -- Sioux Power Plant_Unit 1 | GW | TWh | daynite | no
ep_coal_supercritical_G100000109449_ccs-rf | coal | ELC | 0.2336 | 2200 | 27.7 | 3.1 | 0.74765 | ep_coal_supercritical_G100000109449 | 1 | 20 | ele | ep_coal_supercritical_G100000109449_ccs-rf | ccs retrofit of -- Sioux Power Plant_Unit 2 | GW | TWh | daynite | no
ep_coal_supercritical_G100000110318_ccs-rf | coal | ELC | 0.35067 | 1726 | 20.9 | 2.55 | 0.8227 | ep_coal_supercritical_G100000110318 | 1 | 20 | ele | ep_coal_supercritical_G100000110318_ccs-rf | ccs retrofit of -- Trimble County power station_Unit 2 | GW | TWh | daynite | no
ep_coal_supercritical_G100000110746_ccs-rf | coal | ELC | 0.1296 | 3144 | 43.8 | 3.94 | 0.59565 | ep_coal_supercritical_G100000110746 | 1 | 20 | ele | ep_coal_supercritical_G100000110746_ccs-rf | ccs retrofit of -- Wateree Station_Unit 1 | GW | TWh | daynite | no
ep_coal_supercritical_G100000110747_ccs-rf | coal | ELC | 0.1377 | 3144 | 43.8 | 3.94 | 0.59565 | ep_coal_supercritical_G100000110747 | 1 | 20 | ele | ep_coal_supercritical_G100000110747_ccs-rf | ccs retrofit of -- Wateree Station_Unit 2 | GW | TWh | daynite | no
ep_coal_supercritical_G100000110914_ccs-rf | coal | ELC | 0.30139 | 1967 | 25.2 | 2.73 | 0.7676 | ep_coal_supercritical_G100000110914 | 1 | 20 | ele | ep_coal_supercritical_G100000110914_ccs-rf | ccs retrofit of -- Weston Power Plant_Unit 4, timepoint 1 | GW | TWh | daynite | no
ep_coal_supercritical_G100000110945_ccs-rf | coal | ELC | 0.2482 | 2200 | 27.7 | 3.1 | 0.74765 | ep_coal_supercritical_G100000110945 | 1 | 20 | ele | ep_coal_supercritical_G100000110945_ccs-rf | ccs retrofit of -- Williams Station_Unit 1 | GW | TWh | daynite | no
ep_coal_ultra-supercritical_G100000105322_ccs-rf | coal | ELC | 0.33191 | 1967 | 25.2 | 2.73 | 0.7676 | ep_coal_ultra-supercritical_G100000105322 | 1 | 20 | ele | ep_coal_ultra-supercritical_G100000105322_ccs-rf | ccs retrofit of -- John W. Turk Jr. Power Plant_Unit 1 | GW | TWh | daynite | no
ep_gas_combined_cycle_G100000108072_ccs-rf | gas | ELC | 0.4375 | 1365 | 34.2 | 3.75 | 0.84455 | ep_gas_combined_cycle_G100000108072 | 1 | 20 | ele | ep_gas_combined_cycle_G100000108072_ccs-rf | ccs retrofit of -- Polk Power Station_Unit 1 | GW | TWh | daynite | no
ep_gas_combined_cycle_G100000401581_ccs-rf | gas | ELC | 0.37625 | 1365 | 34.2 | 3.75 | 0.84455 | ep_gas_combined_cycle_G100000401581 | 1 | 20 | ele | ep_gas_combined_cycle_G100000401581_ccs-rf | ccs retrofit of -- Gilroy power plant_CC1 | GW | TWh | daynite | no
ep_gas_combined_cycle_G100000401582_ccs-rf | gas | ELC | 0.455 | 1365 | 34.2 | 3.75 | 0.84455 | ep_gas_combined_cycle_G100000401582 | 1 | 20 | ele | ep_gas_combined_cycle_G100000401582_ccs-rf | ccs retrofit of -- Noblesville power station_CC1 | GW | TWh | daynite | no
ep_gas_combined_cycle_G100000401588_ccs-rf | gas | ELC | 0.49 | 1365 | 34.2 | 3.75 | 0.84455 | ep_gas_combined_cycle_G100000401588 | 1 | 20 | ele | ep_gas_combined_cycle_G100000401588_ccs-rf | ccs retrofit of -- El Segundo cogeneration power station_CC1 | GW | TWh | daynite | no
ep_gas_combined_cycle_G100000401589_ccs-rf | gas | ELC | 0.37625 | 1365 | 34.2 | 3.75 | 0.84455 | ep_gas_combined_cycle_G100000401589 | 1 | 20 | ele | ep_gas_combined_cycle_G100000401589_ccs-rf | ccs retrofit of -- King City power plant_CC01 | GW | TWh | daynite | no
ep_gas_combined_cycle_G100000401591_ccs-rf | gas | ELC | 0.45937 | 1365 | 34.2 | 3.75 | 0.84455 | ep_gas_combined_cycle_G100000401591 | 1 | 20 | ele | ep_gas_combined_cycle_G100000401591_ccs-rf | ccs retrofit of -- Sayreville cogeneration facility_CC1 | GW | TWh | daynite | no
ep_gas_combined_cycle_G100000401592_ccs-rf | gas | ELC | 0.37625 | 1365 | 34.2 | 3.75 | 0.84455 | ep_gas_combined_cycle_G100000401592 | 1 | 20 | ele | ep_gas_combined_cycle_G100000401592_ccs-rf | ccs retrofit of -- Foster Wheeler Martinez power station_CC1 | GW | TWh | daynite | no
ep_gas_combined_cycle_G100000401593_ccs-rf | gas | ELC | 0.5075 | 1365 | 34.2 | 3.75 | 0.84455 | ep_gas_combined_cycle_G100000401593 | 1 | 20 | ele | ep_gas_combined_cycle_G100000401593_ccs-rf | ccs retrofit of -- Formosa Utility Venture power station_CC_set | GW | TWh | daynite | no
ep_gas_combined_cycle_G100000401594_ccs-rf | gas | ELC | 0.47687 | 1365 | 34.2 | 3.75 | 0.84455 | ep_gas_combined_cycle_G100000401594 | 1 | 20 | ele | ep_gas_combined_cycle_G100000401594_ccs-rf | ccs retrofit of -- Formosa Utility Venture power station_CHP1 | GW | TWh | daynite | no
ep_gas_combined_cycle_G100000401598_ccs-rf | gas | ELC | 0.4375 | 1365 | 34.2 | 3.75 | 0.84455 | ep_gas_combined_cycle_G100000401598 | 1 | 20 | ele | ep_gas_combined_cycle_G100000401598_ccs-rf | ccs retrofit of -- CH Resources Syracuse power station_CC01 | GW | TWh | daynite | no
ep_gas_combined_cycle_G100000401599_ccs-rf | gas | ELC | 0.39375 | 1365 | 34.2 | 3.75 | 0.84455 | ep_gas_combined_cycle_G100000401599 | 1 | 20 | ele | ep_gas_combined_cycle_G100000401599_ccs-rf | ccs retrofit of -- Hopewell cogeneration power station_CC1 | GW | TWh | daynite | no
ep_gas_combined_cycle_G100000401602_ccs-rf | gas | ELC | 0.455 | 1365 | 34.2 | 3.75 | 0.84455 | ep_gas_combined_cycle_G100000401602 | 1 | 20 | ele | ep_gas_combined_cycle_G100000401602_ccs-rf | ccs retrofit of -- Brush generation facility_BIV | GW | TWh | daynite | no
ep_gas_combined_cycle_G100000401605_ccs-rf | gas | ELC | 0.45937 | 1365 | 34.2 | 3.75 | 0.84455 | ep_gas_combined_cycle_G100000401605 | 1 | 20 | ele | ep_gas_combined_cycle_G100000401605_ccs-rf | ccs retrofit of -- Selkirk cogeneration power station_F802 | GW | TWh | daynite | no
ep_gas_combined_cycle_G100000401606_ccs-rf | gas | ELC | 0.4375 | 1365 | 34.2 | 3.75 | 0.84455 | ep_gas_combined_cycle_G100000401606 | 1 | 20 | ele | ep_gas_combined_cycle_G100000401606_ccs-rf | ccs retrofit of -- Masspower power station_G321 | GW | TWh | daynite | no
ep_gas_combined_cycle_G100000401607_ccs-rf | gas | ELC | 0.45937 | 1365 | 34.2 | 3.75 | 0.84455 | ep_gas_combined_cycle_G100000401607 | 1 | 20 | ele | ep_gas_combined_cycle_G100000401607_ccs-rf | ccs retrofit of -- Midland cogeneration Venture_1 | GW | TWh | daynite | no
ep_gas_combined_cycle_G100000401608_ccs-rf | gas | ELC | 0.4375 | 1365 | 34.2 | 3.75 | 0.84455 | ep_gas_combined_cycle_G100000401608 | 1 | 20 | ele | ep_gas_combined_cycle_G100000401608_ccs-rf | ccs retrofit of -- Camden Plant Holdings power station_CC1 | GW | TWh | daynite | no
ep_gas_combined_cycle_G100000401611_ccs-rf | gas | ELC | 0.455 | 1365 | 34.2 | 3.75 | 0.84455 | ep_gas_combined_cycle_G100000401611 | 1 | 20 | ele | ep_gas_combined_cycle_G100000401611_ccs-rf | ccs retrofit of -- Las Vegas generating station_CCB2 | GW | TWh | daynite | no
ep_gas_combined_cycle_G100000401612_ccs-rf | gas | ELC | 0.455 | 1365 | 34.2 | 3.75 | 0.84455 | ep_gas_combined_cycle_G100000401612 | 1 | 20 | ele | ep_gas_combined_cycle_G100000401612_ccs-rf | ccs retrofit of -- Las Vegas generating station_CCB3 | GW | TWh | daynite | no
ep_gas_combined_cycle_G100000401613_ccs-rf | gas | ELC | 0.47687 | 1365 | 34.2 | 3.75 | 0.84455 | ep_gas_combined_cycle_G100000401613 | 1 | 20 | ele | ep_gas_combined_cycle_G100000401613_ccs-rf | ccs retrofit of -- Sabine River Works power station_CC1 | GW | TWh | daynite | no
ep_gas_combined_cycle_G100000401614_ccs-rf | gas | ELC | 0.455 | 1365 | 34.2 | 3.75 | 0.84455 | ep_gas_combined_cycle_G100000401614 | 1 | 20 | ele | ep_gas_combined_cycle_G100000401614_ccs-rf | ccs retrofit of -- West Phoenix power station_CC1 | GW | TWh | daynite | no
ep_gas_combined_cycle_G100000401615_ccs-rf | gas | ELC | 0.47687 | 1365 | 34.2 | 3.75 | 0.84455 | ep_gas_combined_cycle_G100000401615 | 1 | 20 | ele | ep_gas_combined_cycle_G100000401615_ccs-rf | ccs retrofit of -- West Phoenix power station_CC2 | GW | TWh | daynite | no
ep_gas_combined_cycle_G100000401617_ccs-rf | gas | ELC | 0.49 | 1365 | 34.2 | 3.75 | 0.84455 | ep_gas_combined_cycle_G100000401617 | 1 | 20 | ele | ep_gas_combined_cycle_G100000401617_ccs-rf | ccs retrofit of -- Riverton Power Plant_CC1 | GW | TWh | daynite | no
ep_gas_combined_cycle_G100000401618_ccs-rf | gas | ELC | 0.5075 | 1365 | 34.2 | 3.75 | 0.84455 | ep_gas_combined_cycle_G100000401618 | 1 | 20 | ele | ep_gas_combined_cycle_G100000401618_ccs-rf | ccs retrofit of -- Cane Run Station_CR7 | GW | TWh | daynite | no
ep_gas_combined_cycle_G100000401619_ccs-rf | gas | ELC | 0.525 | 1365 | 34.2 | 3.75 | 0.84455 | ep_gas_combined_cycle_G100000401619 | 1 | 20 | ele | ep_gas_combined_cycle_G100000401619_ccs-rf | ccs retrofit of -- Seminole Generating Station_SCCF | GW | TWh | daynite | no
ep_gas_combined_cycle_G100000401620_ccs-rf | gas | ELC | 0.5075 | 1365 | 34.2 | 3.75 | 0.84455 | ep_gas_combined_cycle_G100000401620 | 1 | 20 | ele | ep_gas_combined_cycle_G100000401620_ccs-rf | ccs retrofit of -- Paradise Fossil Plant_CC1 | GW | TWh | daynite | no
ep_gas_combined_cycle_G100000401621_ccs-rf | gas | ELC | 0.45937 | 1365 | 34.2 | 3.75 | 0.84455 | ep_gas_combined_cycle_G100000401621 | 1 | 20 | ele | ep_gas_combined_cycle_G100000401621_ccs-rf | ccs retrofit of -- Coughlin power station_CC6 | GW | TWh | daynite | no
ep_gas_combined_cycle_G100000401622_ccs-rf | gas | ELC | 0.45937 | 1365 | 34.2 | 3.75 | 0.84455 | ep_gas_combined_cycle_G100000401622 | 1 | 20 | ele | ep_gas_combined_cycle_G100000401622_ccs-rf | ccs retrofit of -- Coughlin power station_CC7 | GW | TWh | daynite | no
ep_gas_combined_cycle_G100000401623_ccs-rf | gas | ELC | 0.5075 | 1365 | 34.2 | 3.75 | 0.84455 | ep_gas_combined_cycle_G100000401623 | 1 | 20 | ele | ep_gas_combined_cycle_G100000401623_ccs-rf | ccs retrofit of -- Nine Mile Point power station_PB01 | GW | TWh | daynite | no
ep_gas_combined_cycle_G100000401625_ccs-rf | gas | ELC | 0.455 | 1365 | 34.2 | 3.75 | 0.84455 | ep_gas_combined_cycle_G100000401625 | 1 | 20 | ele | ep_gas_combined_cycle_G100000401625_ccs-rf | ccs retrofit of -- Kyrene power station_KYS7 | GW | TWh | daynite | no
ep_gas_combined_cycle_G100000401628_ccs-rf | gas | ELC | 0.455 | 1365 | 34.2 | 3.75 | 0.84455 | ep_gas_combined_cycle_G100000401628 | 1 | 20 | ele | ep_gas_combined_cycle_G100000401628_ccs-rf | ccs retrofit of -- Kendall Square power station_CC1 | GW | TWh | daynite | no
ep_gas_combined_cycle_G100000401629_ccs-rf | gas | ELC | 0.5075 | 1365 | 34.2 | 3.75 | 0.84455 | ep_gas_combined_cycle_G100000401629 | 1 | 20 | ele | ep_gas_combined_cycle_G100000401629_ccs-rf | ccs retrofit of -- Grand River Energy Center_3 | GW | TWh | daynite | no
ep_gas_combined_cycle_G100000401631_ccs-rf | gas | ELC | 0.3325 | 1365 | 34.2 | 3.75 | 0.84455 | ep_gas_combined_cycle_G100000401631 | 1 | 20 | ele | ep_gas_combined_cycle_G100000401631_ccs-rf | ccs retrofit of -- Cleary Flood power station_CC1 | GW | TWh | daynite | no
ep_gas_combined_cycle_G100000401632_ccs-rf | gas | ELC | 0.47687 | 1365 | 34.2 | 3.75 | 0.84455 | ep_gas_combined_cycle_G100000401632 | 1 | 20 | ele | ep_gas_combined_cycle_G100000401632_ccs-rf | ccs retrofit of -- Black Dog Generating Station_BDS0 | GW | TWh | daynite | no
ep_gas_combined_cycle_G100000401633_ccs-rf | gas | ELC | 0.47687 | 1365 | 34.2 | 3.75 | 0.84455 | ep_gas_combined_cycle_G100000401633 | 1 | 20 | ele | ep_gas_combined_cycle_G100000401633_ccs-rf | ccs retrofit of -- High Bridge power station_HBR0 | GW | TWh | daynite | no
ep_gas_combined_cycle_G100000401634_ccs-rf | gas | ELC | 0.47687 | 1365 | 34.2 | 3.75 | 0.84455 | ep_gas_combined_cycle_G100000401634 | 1 | 20 | ele | ep_gas_combined_cycle_G100000401634_ccs-rf | ccs retrofit of -- Riverside (MN) power station_RIV0 | GW | TWh | daynite | no
ep_gas_combined_cycle_G100000401635_ccs-rf | gas | ELC | 0.455 | 1365 | 34.2 | 3.75 | 0.84455 | ep_gas_combined_cycle_G100000401635 | 1 | 20 | ele | ep_gas_combined_cycle_G100000401635_ccs-rf | ccs retrofit of -- Thomas Fitzhugh power station_FIT1 | GW | TWh | daynite | no
ep_gas_combined_cycle_G100000401636_ccs-rf | gas | ELC | 0.49 | 1365 | 34.2 | 3.75 | 0.84455 | ep_gas_combined_cycle_G100000401636 | 1 | 20 | ele | ep_gas_combined_cycle_G100000401636_ccs-rf | ccs retrofit of -- Moselle power station_CC1 | GW | TWh | daynite | no
ep_gas_combined_cycle_G100000401637_ccs-rf | gas | ELC | 0.49 | 1365 | 34.2 | 3.75 | 0.84455 | ep_gas_combined_cycle_G100000401637 | 1 | 20 | ele | ep_gas_combined_cycle_G100000401637_ccs-rf | ccs retrofit of -- Moselle power station_CC2 | GW | TWh | daynite | no
ep_gas_combined_cycle_G100000401638_ccs-rf | gas | ELC | 0.45937 | 1365 | 34.2 | 3.75 | 0.84455 | ep_gas_combined_cycle_G100000401638 | 1 | 20 | ele | ep_gas_combined_cycle_G100000401638_ccs-rf | ccs retrofit of -- Hawthorn Station_CC1 | GW | TWh | daynite | no
ep_gas_combined_cycle_G100000401639_ccs-rf | gas | ELC | 0.4375 | 1365 | 34.2 | 3.75 | 0.84455 | ep_gas_combined_cycle_G100000401639 | 1 | 20 | ele | ep_gas_combined_cycle_G100000401639_ccs-rf | ccs retrofit of -- Clark (NVE) power station_PB1 | GW | TWh | daynite | no
ep_gas_combined_cycle_G100000401640_ccs-rf | gas | ELC | 0.4375 | 1365 | 34.2 | 3.75 | 0.84455 | ep_gas_combined_cycle_G100000401640 | 1 | 20 | ele | ep_gas_combined_cycle_G100000401640_ccs-rf | ccs retrofit of -- Clark (NVE) power station_PB2 | GW | TWh | daynite | no
ep_gas_combined_cycle_G100000401641_ccs-rf | gas | ELC | 0.4375 | 1365 | 34.2 | 3.75 | 0.84455 | ep_gas_combined_cycle_G100000401641 | 1 | 20 | ele | ep_gas_combined_cycle_G100000401641_ccs-rf | ccs retrofit of -- Tracy power station_G240 | GW | TWh | daynite | no
ep_gas_combined_cycle_G100000401642_ccs-rf | gas | ELC | 0.47687 | 1365 | 34.2 | 3.75 | 0.84455 | ep_gas_combined_cycle_G100000401642 | 1 | 20 | ele | ep_gas_combined_cycle_G100000401642_ccs-rf | ccs retrofit of -- Tracy power station_PB1 | GW | TWh | daynite | no
ep_gas_combined_cycle_G100000401643_ccs-rf | gas | ELC | 0.35 | 1365 | 34.2 | 3.75 | 0.84455 | ep_gas_combined_cycle_G100000401643 | 1 | 20 | ele | ep_gas_combined_cycle_G100000401643_ccs-rf | ccs retrofit of -- Gilbert power station_CC1 | GW | TWh | daynite | no
ep_gas_combined_cycle_G100000401644_ccs-rf | gas | ELC | 0.47687 | 1365 | 34.2 | 3.75 | 0.84455 | ep_gas_combined_cycle_G100000401644 | 1 | 20 | ele | ep_gas_combined_cycle_G100000401644_ccs-rf | ccs retrofit of -- Bergen generating station_CC1 | GW | TWh | daynite | no
ep_gas_combined_cycle_G100000401645_ccs-rf | gas | ELC | 0.47687 | 1365 | 34.2 | 3.75 | 0.84455 | ep_gas_combined_cycle_G100000401645 | 1 | 20 | ele | ep_gas_combined_cycle_G100000401645_ccs-rf | ccs retrofit of -- PSEG Linden generating station_CC1 | GW | TWh | daynite | no
ep_gas_combined_cycle_G100000401646_ccs-rf | gas | ELC | 0.47687 | 1365 | 34.2 | 3.75 | 0.84455 | ep_gas_combined_cycle_G100000401646 | 1 | 20 | ele | ep_gas_combined_cycle_G100000401646_ccs-rf | ccs retrofit of -- PSEG Linden generating station_CC2 | GW | TWh | daynite | no
ep_gas_combined_cycle_G100000401647_ccs-rf | gas | ELC | 0.5075 | 1365 | 34.2 | 3.75 | 0.84455 | ep_gas_combined_cycle_G100000401647 | 1 | 20 | ele | ep_gas_combined_cycle_G100000401647_ccs-rf | ccs retrofit of -- PSEG Sewaren generating station_CC7 | GW | TWh | daynite | no
ep_gas_combined_cycle_G100000401648_ccs-rf | gas | ELC | 0.455 | 1365 | 34.2 | 3.75 | 0.84455 | ep_gas_combined_cycle_G100000401648 | 1 | 20 | ele | ep_gas_combined_cycle_G100000401648_ccs-rf | ccs retrofit of -- Ravenswood power station_CCR4 | GW | TWh | daynite | no
ep_gas_combined_cycle_G100000401649_ccs-rf | gas | ELC | 0.47687 | 1365 | 34.2 | 3.75 | 0.84455 | ep_gas_combined_cycle_G100000401649 | 1 | 20 | ele | ep_gas_combined_cycle_G100000401649_ccs-rf | ccs retrofit of -- Bethlehem energy center_CC1 | GW | TWh | daynite | no
ep_gas_combined_cycle_G100000401650_ccs-rf | gas | ELC | 0.47687 | 1365 | 34.2 | 3.75 | 0.84455 | ep_gas_combined_cycle_G100000401650 | 1 | 20 | ele | ep_gas_combined_cycle_G100000401650_ccs-rf | ccs retrofit of -- Dynegy Moss Landing power plant_CC1 | GW | TWh | daynite | no
ep_gas_combined_cycle_G100000401651_ccs-rf | gas | ELC | 0.47687 | 1365 | 34.2 | 3.75 | 0.84455 | ep_gas_combined_cycle_G100000401651 | 1 | 20 | ele | ep_gas_combined_cycle_G100000401651_ccs-rf | ccs retrofit of -- Dynegy Moss Landing power plant_CC2 | GW | TWh | daynite | no
ep_gas_combined_cycle_G100000401653_ccs-rf | gas | ELC | 0.49 | 1365 | 34.2 | 3.75 | 0.84455 | ep_gas_combined_cycle_G100000401653 | 1 | 20 | ele | ep_gas_combined_cycle_G100000401653_ccs-rf | ccs retrofit of -- Asheville Plant_CC1 | GW | TWh | daynite | no
ep_gas_combined_cycle_G100000401654_ccs-rf | gas | ELC | 0.49 | 1365 | 34.2 | 3.75 | 0.84455 | ep_gas_combined_cycle_G100000401654 | 1 | 20 | ele | ep_gas_combined_cycle_G100000401654_ccs-rf | ccs retrofit of -- Asheville Plant_CC2 | GW | TWh | daynite | no
ep_gas_combined_cycle_G100000401655_ccs-rf | gas | ELC | 0.5075 | 1365 | 34.2 | 3.75 | 0.84455 | ep_gas_combined_cycle_G100000401655 | 1 | 20 | ele | ep_gas_combined_cycle_G100000401655_ccs-rf | ccs retrofit of -- Buck Steam Station_CC1 | GW | TWh | daynite | no
ep_gas_combined_cycle_G100000401656_ccs-rf | gas | ELC | 0.5075 | 1365 | 34.2 | 3.75 | 0.84455 | ep_gas_combined_cycle_G100000401656 | 1 | 20 | ele | ep_gas_combined_cycle_G100000401656_ccs-rf | ccs retrofit of -- Dan River Steam Station_CC1 | GW | TWh | daynite | no
ep_gas_combined_cycle_G100000401657_ccs-rf | gas | ELC | 0.47687 | 1365 | 34.2 | 3.75 | 0.84455 | ep_gas_combined_cycle_G100000401657 | 1 | 20 | ele | ep_gas_combined_cycle_G100000401657_ccs-rf | ccs retrofit of -- Northeastern Station_NE1S | GW | TWh | daynite | no
ep_gas_combined_cycle_G100000401658_ccs-rf | gas | ELC | 0.35 | 1365 | 34.2 | 3.75 | 0.84455 | ep_gas_combined_cycle_G100000401658 | 1 | 20 | ele | ep_gas_combined_cycle_G100000401658_ccs-rf | ccs retrofit of -- Brunot Island power station_BICC | GW | TWh | daynite | no
ep_gas_combined_cycle_G100000401659_ccs-rf | gas | ELC | 0.49 | 1365 | 34.2 | 3.75 | 0.84455 | ep_gas_combined_cycle_G100000401659 | 1 | 20 | ele | ep_gas_combined_cycle_G100000401659_ccs-rf | ccs retrofit of -- Hunlock Power Station_HUN1 | GW | TWh | daynite | no
ep_gas_combined_cycle_G100000401660_ccs-rf | gas | ELC | 0.4375 | 1365 | 34.2 | 3.75 | 0.84455 | ep_gas_combined_cycle_G100000401660 | 1 | 20 | ele | ep_gas_combined_cycle_G100000401660_ccs-rf | ccs retrofit of -- Manchester Street power station_321 | GW | TWh | daynite | no
ep_gas_combined_cycle_G100000401661_ccs-rf | gas | ELC | 0.4375 | 1365 | 34.2 | 3.75 | 0.84455 | ep_gas_combined_cycle_G100000401661 | 1 | 20 | ele | ep_gas_combined_cycle_G100000401661_ccs-rf | ccs retrofit of -- Manchester Street power station_322 | GW | TWh | daynite | no
ep_gas_combined_cycle_G100000401662_ccs-rf | gas | ELC | 0.4375 | 1365 | 34.2 | 3.75 | 0.84455 | ep_gas_combined_cycle_G100000401662 | 1 | 20 | ele | ep_gas_combined_cycle_G100000401662_ccs-rf | ccs retrofit of -- Manchester Street power station_323 | GW | TWh | daynite | no
ep_gas_combined_cycle_G100000401663_ccs-rf | gas | ELC | 0.5075 | 1365 | 34.2 | 3.75 | 0.84455 | ep_gas_combined_cycle_G100000401663 | 1 | 20 | ele | ep_gas_combined_cycle_G100000401663_ccs-rf | ccs retrofit of -- W.S. Lee Steam Station_CC1 | GW | TWh | daynite | no
ep_gas_combined_cycle_G100000401664_ccs-rf | gas | ELC | 0.455 | 1365 | 34.2 | 3.75 | 0.84455 | ep_gas_combined_cycle_G100000401664 | 1 | 20 | ele | ep_gas_combined_cycle_G100000401664_ccs-rf | ccs retrofit of -- Urquhart Station_UR15 | GW | TWh | daynite | no
ep_gas_combined_cycle_G100000401665_ccs-rf | gas | ELC | 0.455 | 1365 | 34.2 | 3.75 | 0.84455 | ep_gas_combined_cycle_G100000401665 | 1 | 20 | ele | ep_gas_combined_cycle_G100000401665_ccs-rf | ccs retrofit of -- Urquhart Station_UR26 | GW | TWh | daynite | no
ep_gas_combined_cycle_G100000401666_ccs-rf | gas | ELC | 0.5075 | 1365 | 34.2 | 3.75 | 0.84455 | ep_gas_combined_cycle_G100000401666 | 1 | 20 | ele | ep_gas_combined_cycle_G100000401666_ccs-rf | ccs retrofit of -- Allen Fossil Plant_CC1 | GW | TWh | daynite | no
ep_gas_combined_cycle_G100000401667_ccs-rf | gas | ELC | 0.5075 | 1365 | 34.2 | 3.75 | 0.84455 | ep_gas_combined_cycle_G100000401667 | 1 | 20 | ele | ep_gas_combined_cycle_G100000401667_ccs-rf | ccs retrofit of -- John Sevier Fossil Plant_CC1 | GW | TWh | daynite | no
ep_gas_combined_cycle_G100000401668_ccs-rf | gas | ELC | 0.47687 | 1365 | 34.2 | 3.75 | 0.84455 | ep_gas_combined_cycle_G100000401668 | 1 | 20 | ele | ep_gas_combined_cycle_G100000401668_ccs-rf | ccs retrofit of -- Nueces Bay power station_CC1 | GW | TWh | daynite | no
ep_gas_combined_cycle_G100000401669_ccs-rf | gas | ELC | 0.47687 | 1365 | 34.2 | 3.75 | 0.84455 | ep_gas_combined_cycle_G100000401669 | 1 | 20 | ele | ep_gas_combined_cycle_G100000401669_ccs-rf | ccs retrofit of -- Victoria power station_CC1 | GW | TWh | daynite | no
ep_gas_combined_cycle_G100000401670_ccs-rf | gas | ELC | 0.3325 | 1365 | 34.2 | 3.75 | 0.84455 | ep_gas_combined_cycle_G100000401670 | 1 | 20 | ele | ep_gas_combined_cycle_G100000401670_ccs-rf | ccs retrofit of -- Newman power station_4CC | GW | TWh | daynite | no
ep_gas_combined_cycle_G100000401671_ccs-rf | gas | ELC | 0.5075 | 1365 | 34.2 | 3.75 | 0.84455 | ep_gas_combined_cycle_G100000401671 | 1 | 20 | ele | ep_gas_combined_cycle_G100000401671_ccs-rf | ccs retrofit of -- Newman power station_5CC | GW | TWh | daynite | no
ep_gas_combined_cycle_G100000401672_ccs-rf | gas | ELC | 0.35 | 1365 | 34.2 | 3.75 | 0.84455 | ep_gas_combined_cycle_G100000401672 | 1 | 20 | ele | ep_gas_combined_cycle_G100000401672_ccs-rf | ccs retrofit of -- T H Wharton power station_THW3 | GW | TWh | daynite | no
ep_gas_combined_cycle_G100000401673_ccs-rf | gas | ELC | 0.35 | 1365 | 34.2 | 3.75 | 0.84455 | ep_gas_combined_cycle_G100000401673 | 1 | 20 | ele | ep_gas_combined_cycle_G100000401673_ccs-rf | ccs retrofit of -- T H Wharton power station_THW4 | GW | TWh | daynite | no
ep_gas_combined_cycle_G100000401675_ccs-rf | gas | ELC | 0.47687 | 1365 | 34.2 | 3.75 | 0.84455 | ep_gas_combined_cycle_G100000401675 | 1 | 20 | ele | ep_gas_combined_cycle_G100000401675_ccs-rf | ccs retrofit of -- Mountainview generating station_3 | GW | TWh | daynite | no
ep_gas_combined_cycle_G100000401676_ccs-rf | gas | ELC | 0.47687 | 1365 | 34.2 | 3.75 | 0.84455 | ep_gas_combined_cycle_G100000401676 | 1 | 20 | ele | ep_gas_combined_cycle_G100000401676_ccs-rf | ccs retrofit of -- Mountainview generating station_4 | GW | TWh | daynite | no
ep_gas_combined_cycle_G100000401678_ccs-rf | gas | ELC | 0.455 | 1365 | 34.2 | 3.75 | 0.84455 | ep_gas_combined_cycle_G100000401678 | 1 | 20 | ele | ep_gas_combined_cycle_G100000401678_ccs-rf | ccs retrofit of -- Sam Rayburn power station_CC1 | GW | TWh | daynite | no
ep_gas_combined_cycle_G100000401679_ccs-rf | gas | ELC | 0.3325 | 1365 | 34.2 | 3.75 | 0.84455 | ep_gas_combined_cycle_G100000401679 | 1 | 20 | ele | ep_gas_combined_cycle_G100000401679_ccs-rf | ccs retrofit of -- Grayson power station_CC1 | GW | TWh | daynite | no
ep_gas_combined_cycle_G100000401680_ccs-rf | gas | ELC | 0.37625 | 1365 | 34.2 | 3.75 | 0.84455 | ep_gas_combined_cycle_G100000401680 | 1 | 20 | ele | ep_gas_combined_cycle_G100000401680_ccs-rf | ccs retrofit of -- Chesterfield power station_CH7 | GW | TWh | daynite | no
ep_gas_combined_cycle_G100000401681_ccs-rf | gas | ELC | 0.4375 | 1365 | 34.2 | 3.75 | 0.84455 | ep_gas_combined_cycle_G100000401681 | 1 | 20 | ele | ep_gas_combined_cycle_G100000401681_ccs-rf | ccs retrofit of -- Chesterfield power station_CH8 | GW | TWh | daynite | no
ep_gas_combined_cycle_G100000401682_ccs-rf | gas | ELC | 0.47687 | 1365 | 34.2 | 3.75 | 0.84455 | ep_gas_combined_cycle_G100000401682 | 1 | 20 | ele | ep_gas_combined_cycle_G100000401682_ccs-rf | ccs retrofit of -- Possum Point power station_G784 | GW | TWh | daynite | no
ep_gas_combined_cycle_G100000401683_ccs-rf | gas | ELC | 0.4375 | 1365 | 34.2 | 3.75 | 0.84455 | ep_gas_combined_cycle_G100000401683 | 1 | 20 | ele | ep_gas_combined_cycle_G100000401683_ccs-rf | ccs retrofit of -- El Centro power station_STM2 | GW | TWh | daynite | no
ep_gas_combined_cycle_G100000401684_ccs-rf | gas | ELC | 0.49 | 1365 | 34.2 | 3.75 | 0.84455 | ep_gas_combined_cycle_G100000401684 | 1 | 20 | ele | ep_gas_combined_cycle_G100000401684_ccs-rf | ccs retrofit of -- El Centro power station_STM3 | GW | TWh | daynite | no
ep_gas_combined_cycle_G100000401685_ccs-rf | gas | ELC | 0.4375 | 1365 | 34.2 | 3.75 | 0.84455 | ep_gas_combined_cycle_G100000401685 | 1 | 20 | ele | ep_gas_combined_cycle_G100000401685_ccs-rf | ccs retrofit of -- Harbor power station_CC1 | GW | TWh | daynite | no
ep_gas_combined_cycle_G100000401686_ccs-rf | gas | ELC | 0.45937 | 1365 | 34.2 | 3.75 | 0.84455 | ep_gas_combined_cycle_G100000401686 | 1 | 20 | ele | ep_gas_combined_cycle_G100000401686_ccs-rf | ccs retrofit of -- Barry Steam Plant_G521 | GW | TWh | daynite | no
ep_gas_combined_cycle_G100000401687_ccs-rf | gas | ELC | 0.45937 | 1365 | 34.2 | 3.75 | 0.84455 | ep_gas_combined_cycle_G100000401687 | 1 | 20 | ele | ep_gas_combined_cycle_G100000401687_ccs-rf | ccs retrofit of -- Barry Steam Plant_G522 | GW | TWh | daynite | no
ep_gas_combined_cycle_G100000401688_ccs-rf | gas | ELC | 0.47687 | 1365 | 34.2 | 3.75 | 0.84455 | ep_gas_combined_cycle_G100000401688 | 1 | 20 | ele | ep_gas_combined_cycle_G100000401688_ccs-rf | ccs retrofit of -- Haynes power station_CC1 | GW | TWh | daynite | no
ep_gas_combined_cycle_G100000401689_ccs-rf | gas | ELC | 0.47687 | 1365 | 34.2 | 3.75 | 0.84455 | ep_gas_combined_cycle_G100000401689 | 1 | 20 | ele | ep_gas_combined_cycle_G100000401689_ccs-rf | ccs retrofit of -- Port Washington power station_PWG1 | GW | TWh | daynite | no
ep_gas_combined_cycle_G100000401690_ccs-rf | gas | ELC | 0.47687 | 1365 | 34.2 | 3.75 | 0.84455 | ep_gas_combined_cycle_G100000401690 | 1 | 20 | ele | ep_gas_combined_cycle_G100000401690_ccs-rf | ccs retrofit of -- Port Washington power station_PWG2 | GW | TWh | daynite | no
ep_gas_combined_cycle_G100000401691_ccs-rf | gas | ELC | 0.5075 | 1365 | 34.2 | 3.75 | 0.84455 | ep_gas_combined_cycle_G100000401691 | 1 | 20 | ele | ep_gas_combined_cycle_G100000401691_ccs-rf | ccs retrofit of -- Scattergood power station_CC1 | GW | TWh | daynite | no
ep_gas_combined_cycle_G100000401692_ccs-rf | gas | ELC | 0.47687 | 1365 | 34.2 | 3.75 | 0.84455 | ep_gas_combined_cycle_G100000401692 | 1 | 20 | ele | ep_gas_combined_cycle_G100000401692_ccs-rf | ccs retrofit of -- Valley (CA) power station_CC1 | GW | TWh | daynite | no
ep_gas_combined_cycle_G100000401694_ccs-rf | gas | ELC | 0.5075 | 1365 | 34.2 | 3.75 | 0.84455 | ep_gas_combined_cycle_G100000401694 | 1 | 20 | ele | ep_gas_combined_cycle_G100000401694_ccs-rf | ccs retrofit of -- Cherokee Station_CHR0 | GW | TWh | daynite | no
ep_gas_combined_cycle_G100000401695_ccs-rf | gas | ELC | 0.5075 | 1365 | 34.2 | 3.75 | 0.84455 | ep_gas_combined_cycle_G100000401695 | 1 | 20 | ele | ep_gas_combined_cycle_G100000401695_ccs-rf | ccs retrofit of -- Thomas C Ferguson power station_CC1 | GW | TWh | daynite | no
ep_gas_combined_cycle_G100000401696_ccs-rf | gas | ELC | 0.47687 | 1365 | 34.2 | 3.75 | 0.84455 | ep_gas_combined_cycle_G100000401696 | 1 | 20 | ele | ep_gas_combined_cycle_G100000401696_ccs-rf | ccs retrofit of -- Barney M Davis power station_CC1 | GW | TWh | daynite | no
ep_gas_combined_cycle_G100000401697_ccs-rf | gas | ELC | 0.37625 | 1365 | 34.2 | 3.75 | 0.84455 | ep_gas_combined_cycle_G100000401697 | 1 | 20 | ele | ep_gas_combined_cycle_G100000401697_ccs-rf | ccs retrofit of -- Pittsfield Generating power station_CC1 | GW | TWh | daynite | no
ep_gas_combined_cycle_G100000401698_ccs-rf | gas | ELC | 0.47687 | 1365 | 34.2 | 3.75 | 0.84455 | ep_gas_combined_cycle_G100000401698 | 1 | 20 | ele | ep_gas_combined_cycle_G100000401698_ccs-rf | ccs retrofit of -- Linden cogeneration plant_CC1 | GW | TWh | daynite | no
ep_gas_combined_cycle_G100000401699_ccs-rf | gas | ELC | 0.47687 | 1365 | 34.2 | 3.75 | 0.84455 | ep_gas_combined_cycle_G100000401699 | 1 | 20 | ele | ep_gas_combined_cycle_G100000401699_ccs-rf | ccs retrofit of -- Houston Chemical Complex Battleground power station_CC1 | GW | TWh | daynite | no
ep_gas_combined_cycle_G100000401700_ccs-rf | gas | ELC | 0.37625 | 1365 | 34.2 | 3.75 | 0.84455 | ep_gas_combined_cycle_G100000401700 | 1 | 20 | ele | ep_gas_combined_cycle_G100000401700_ccs-rf | ccs retrofit of -- Paris energy center_CC1 | GW | TWh | daynite | no
ep_gas_combined_cycle_G100000401701_ccs-rf | gas | ELC | 0.455 | 1365 | 34.2 | 3.75 | 0.84455 | ep_gas_combined_cycle_G100000401701 | 1 | 20 | ele | ep_gas_combined_cycle_G100000401701_ccs-rf | ccs retrofit of -- Hal C Weaver power plant_HCWP | GW | TWh | daynite | no
ep_gas_combined_cycle_G100000401704_ccs-rf | gas | ELC | 0.47687 | 1365 | 34.2 | 3.75 | 0.84455 | ep_gas_combined_cycle_G100000401704 | 1 | 20 | ele | ep_gas_combined_cycle_G100000401704_ccs-rf | ccs retrofit of -- Dow St Charles Operations power station_CC1 | GW | TWh | daynite | no
ep_gas_combined_cycle_G100000401705_ccs-rf | gas | ELC | 0.39375 | 1365 | 34.2 | 3.75 | 0.84455 | ep_gas_combined_cycle_G100000401705 | 1 | 20 | ele | ep_gas_combined_cycle_G100000401705_ccs-rf | ccs retrofit of -- Watson cogeneration power station_CC1 | GW | TWh | daynite | no
ep_gas_combined_cycle_G100000401712_ccs-rf | gas | ELC | 0.4375 | 1365 | 34.2 | 3.75 | 0.84455 | ep_gas_combined_cycle_G100000401712 | 1 | 20 | ele | ep_gas_combined_cycle_G100000401712_ccs-rf | ccs retrofit of -- Indeck Corinth energy center_G723 | GW | TWh | daynite | no
ep_gas_combined_cycle_G100000401715_ccs-rf | gas | ELC | 0.455 | 1365 | 34.2 | 3.75 | 0.84455 | ep_gas_combined_cycle_G100000401715 | 1 | 20 | ele | ep_gas_combined_cycle_G100000401715_ccs-rf | ccs retrofit of -- Harbor cogeneration power station_HCCC | GW | TWh | daynite | no
ep_gas_combined_cycle_G100000401716_ccs-rf | gas | ELC | 0.37625 | 1365 | 34.2 | 3.75 | 0.84455 | ep_gas_combined_cycle_G100000401716 | 1 | 20 | ele | ep_gas_combined_cycle_G100000401716_ccs-rf | ccs retrofit of -- Frontier power station_CC01 | GW | TWh | daynite | no
ep_gas_combined_cycle_G100000401717_ccs-rf | gas | ELC | 0.49 | 1365 | 34.2 | 3.75 | 0.84455 | ep_gas_combined_cycle_G100000401717 | 1 | 20 | ele | ep_gas_combined_cycle_G100000401717_ccs-rf | ccs retrofit of -- Eagle Point power generation_CC1 | GW | TWh | daynite | no
ep_gas_combined_cycle_G100000401719_ccs-rf | gas | ELC | 0.45937 | 1365 | 34.2 | 3.75 | 0.84455 | ep_gas_combined_cycle_G100000401719 | 1 | 20 | ele | ep_gas_combined_cycle_G100000401719_ccs-rf | ccs retrofit of -- JM Shafer generating station_J272 | GW | TWh | daynite | no
ep_gas_combined_cycle_G100000401721_ccs-rf | gas | ELC | 0.4375 | 1365 | 34.2 | 3.75 | 0.84455 | ep_gas_combined_cycle_G100000401721 | 1 | 20 | ele | ep_gas_combined_cycle_G100000401721_ccs-rf | ccs retrofit of -- Parlin power plant_PEC | GW | TWh | daynite | no
ep_gas_combined_cycle_G100000401722_ccs-rf | gas | ELC | 0.45937 | 1365 | 34.2 | 3.75 | 0.84455 | ep_gas_combined_cycle_G100000401722 | 1 | 20 | ele | ep_gas_combined_cycle_G100000401722_ccs-rf | ccs retrofit of -- Optim Energy Altura cogeneration power station_CC1 | GW | TWh | daynite | no
ep_gas_combined_cycle_G100000401724_ccs-rf | gas | ELC | 0.4375 | 1365 | 34.2 | 3.75 | 0.84455 | ep_gas_combined_cycle_G100000401724 | 1 | 20 | ele | ep_gas_combined_cycle_G100000401724_ccs-rf | ccs retrofit of -- Hardee power station_CC01 | GW | TWh | daynite | no
ep_gas_combined_cycle_G100000401725_ccs-rf | gas | ELC | 0.49 | 1365 | 34.2 | 3.75 | 0.84455 | ep_gas_combined_cycle_G100000401725 | 1 | 20 | ele | ep_gas_combined_cycle_G100000401725_ccs-rf | ccs retrofit of -- Motiva Enterprises Port Arthur Refinery power station_BLK1 | GW | TWh | daynite | no
ep_gas_combined_cycle_G100000401726_ccs-rf | gas | ELC | 0.4375 | 1365 | 34.2 | 3.75 | 0.84455 | ep_gas_combined_cycle_G100000401726 | 1 | 20 | ele | ep_gas_combined_cycle_G100000401726_ccs-rf | ccs retrofit of -- Carr Street generating station_CC1 | GW | TWh | daynite | no
ep_gas_combined_cycle_G100000401727_ccs-rf | gas | ELC | 0.37625 | 1365 | 34.2 | 3.75 | 0.84455 | ep_gas_combined_cycle_G100000401727 | 1 | 20 | ele | ep_gas_combined_cycle_G100000401727_ccs-rf | ccs retrofit of -- Ocean State power station_OSP1 | GW | TWh | daynite | no
ep_gas_combined_cycle_G100000401729_ccs-rf | gas | ELC | 0.45937 | 1365 | 34.2 | 3.75 | 0.84455 | ep_gas_combined_cycle_G100000401729 | 1 | 20 | ele | ep_gas_combined_cycle_G100000401729_ccs-rf | ccs retrofit of -- Doswell energy center_UNT5 | GW | TWh | daynite | no
ep_gas_combined_cycle_G100000401730_ccs-rf | gas | ELC | 0.45937 | 1365 | 34.2 | 3.75 | 0.84455 | ep_gas_combined_cycle_G100000401730 | 1 | 20 | ele | ep_gas_combined_cycle_G100000401730_ccs-rf | ccs retrofit of -- Doswell energy center_UNT6 | GW | TWh | daynite | no
ep_gas_combined_cycle_G100000401733_ccs-rf | gas | ELC | 0.39375 | 1365 | 34.2 | 3.75 | 0.84455 | ep_gas_combined_cycle_G100000401733 | 1 | 20 | ele | ep_gas_combined_cycle_G100000401733_ccs-rf | ccs retrofit of -- Texas City power plant_CC1 | GW | TWh | daynite | no
ep_gas_combined_cycle_G100000401734_ccs-rf | gas | ELC | 0.455 | 1365 | 34.2 | 3.75 | 0.84455 | ep_gas_combined_cycle_G100000401734 | 1 | 20 | ele | ep_gas_combined_cycle_G100000401734_ccs-rf | ccs retrofit of -- Richmond cogeneration power station_CC1 | GW | TWh | daynite | no
ep_gas_combined_cycle_G100000401735_ccs-rf | gas | ELC | 0.39375 | 1365 | 34.2 | 3.75 | 0.84455 | ep_gas_combined_cycle_G100000401735 | 1 | 20 | ele | ep_gas_combined_cycle_G100000401735_ccs-rf | ccs retrofit of -- Freeport Energy power station_PLTB | GW | TWh | daynite | no
ep_gas_combined_cycle_G100000401736_ccs-rf | gas | ELC | 0.37625 | 1365 | 34.2 | 3.75 | 0.84455 | ep_gas_combined_cycle_G100000401736 | 1 | 20 | ele | ep_gas_combined_cycle_G100000401736_ccs-rf | ccs retrofit of -- C R Wing cogeneration plant_CC1 | GW | TWh | daynite | no
ep_gas_combined_cycle_G100000401737_ccs-rf | gas | ELC | 0.4375 | 1365 | 34.2 | 3.75 | 0.84455 | ep_gas_combined_cycle_G100000401737 | 1 | 20 | ele | ep_gas_combined_cycle_G100000401737_ccs-rf | ccs retrofit of -- McWilliams power station_MCWM | GW | TWh | daynite | no
ep_gas_combined_cycle_G100000401738_ccs-rf | gas | ELC | 0.47687 | 1365 | 34.2 | 3.75 | 0.84455 | ep_gas_combined_cycle_G100000401738 | 1 | 20 | ele | ep_gas_combined_cycle_G100000401738_ccs-rf | ccs retrofit of -- McWilliams power station_VANN | GW | TWh | daynite | no
ep_gas_combined_cycle_G100000401740_ccs-rf | gas | ELC | 0.4375 | 1365 | 34.2 | 3.75 | 0.84455 | ep_gas_combined_cycle_G100000401740 | 1 | 20 | ele | ep_gas_combined_cycle_G100000401740_ccs-rf | ccs retrofit of -- Lockport power station_LEA1 | GW | TWh | daynite | no
ep_gas_combined_cycle_G100000401744_ccs-rf | gas | ELC | 0.4375 | 1365 | 34.2 | 3.75 | 0.84455 | ep_gas_combined_cycle_G100000401744 | 1 | 20 | ele | ep_gas_combined_cycle_G100000401744_ccs-rf | ccs retrofit of -- Kennedy International Airport cogeneration power station_CC1 | GW | TWh | daynite | no
ep_gas_combined_cycle_G100000401746_ccs-rf | gas | ELC | 0.4375 | 1365 | 34.2 | 3.75 | 0.84455 | ep_gas_combined_cycle_G100000401746 | 1 | 20 | ele | ep_gas_combined_cycle_G100000401746_ccs-rf | ccs retrofit of -- Saguaro power (NV) station_CC1 | GW | TWh | daynite | no
ep_gas_combined_cycle_G100000401747_ccs-rf | gas | ELC | 0.4375 | 1365 | 34.2 | 3.75 | 0.84455 | ep_gas_combined_cycle_G100000401747 | 1 | 20 | ele | ep_gas_combined_cycle_G100000401747_ccs-rf | ccs retrofit of -- Ocean State power station II_OSP2 | GW | TWh | daynite | no
ep_gas_combined_cycle_G100000401750_ccs-rf | gas | ELC | 0.4375 | 1365 | 34.2 | 3.75 | 0.84455 | ep_gas_combined_cycle_G100000401750 | 1 | 20 | ele | ep_gas_combined_cycle_G100000401750_ccs-rf | ccs retrofit of -- Orange cogeneration facility_CC1 | GW | TWh | daynite | no
ep_gas_combined_cycle_G100000401751_ccs-rf | gas | ELC | 0.4375 | 1365 | 34.2 | 3.75 | 0.84455 | ep_gas_combined_cycle_G100000401751 | 1 | 20 | ele | ep_gas_combined_cycle_G100000401751_ccs-rf | ccs retrofit of -- Mulberry cogeneration Facility_CC1 | GW | TWh | daynite | no
ep_gas_combined_cycle_G100000401752_ccs-rf | gas | ELC | 0.4375 | 1365 | 34.2 | 3.75 | 0.84455 | ep_gas_combined_cycle_G100000401752 | 1 | 20 | ele | ep_gas_combined_cycle_G100000401752_ccs-rf | ccs retrofit of -- Sumas power plant_CC1 | GW | TWh | daynite | no
ep_gas_combined_cycle_G100000401753_ccs-rf | gas | ELC | 0.4375 | 1365 | 34.2 | 3.75 | 0.84455 | ep_gas_combined_cycle_G100000401753 | 1 | 20 | ele | ep_gas_combined_cycle_G100000401753_ccs-rf | ccs retrofit of -- Ferndale generating station_CC1 | GW | TWh | daynite | no
ep_gas_combined_cycle_G100000401754_ccs-rf | gas | ELC | 0.45937 | 1365 | 34.2 | 3.75 | 0.84455 | ep_gas_combined_cycle_G100000401754 | 1 | 20 | ele | ep_gas_combined_cycle_G100000401754_ccs-rf | ccs retrofit of -- Sithe Independence Station_BLK1 | GW | TWh | daynite | no
ep_gas_combined_cycle_G100000401755_ccs-rf | gas | ELC | 0.45937 | 1365 | 34.2 | 3.75 | 0.84455 | ep_gas_combined_cycle_G100000401755 | 1 | 20 | ele | ep_gas_combined_cycle_G100000401755_ccs-rf | ccs retrofit of -- Sithe Independence Station_BLK2 | GW | TWh | daynite | no
ep_gas_combined_cycle_G100000401756_ccs-rf | gas | ELC | 0.4375 | 1365 | 34.2 | 3.75 | 0.84455 | ep_gas_combined_cycle_G100000401756 | 1 | 20 | ele | ep_gas_combined_cycle_G100000401756_ccs-rf | ccs retrofit of -- Saranac Facility power station_CA | GW | TWh | daynite | no
ep_gas_combined_cycle_G100000401758_ccs-rf | gas | ELC | 0.4375 | 1365 | 34.2 | 3.75 | 0.84455 | ep_gas_combined_cycle_G100000401758 | 1 | 20 | ele | ep_gas_combined_cycle_G100000401758_ccs-rf | ccs retrofit of -- Massena energy facility_CC1 | GW | TWh | daynite | no
ep_gas_combined_cycle_G100000401760__m_ccs-rf | gas | ELC | 0.4375 | 1365 | 34.2 | 3.75 | 0.84455 | ep_gas_combined_cycle_G100000401760__m | 1 | 20 | ele | ep_gas_combined_cycle_G100000401760__m_ccs-rf | ccs retrofit of -- NAEA Lakewood power station_LCLP | GW | TWh | daynite | no
ep_gas_combined_cycle_G100000401762_ccs-rf | gas | ELC | 0.45937 | 1365 | 34.2 | 3.75 | 0.84455 | ep_gas_combined_cycle_G100000401762 | 1 | 20 | ele | ep_gas_combined_cycle_G100000401762_ccs-rf | ccs retrofit of -- Oyster Creek Unit VIII power station_CC1 | GW | TWh | daynite | no
ep_gas_combined_cycle_G100000401766_ccs-rf | gas | ELC | 0.45937 | 1365 | 34.2 | 3.75 | 0.84455 | ep_gas_combined_cycle_G100000401766 | 1 | 20 | ele | ep_gas_combined_cycle_G100000401766_ccs-rf | ccs retrofit of -- Hermiston generating plant_CC1 | GW | TWh | daynite | no
ep_gas_combined_cycle_G100000401767_ccs-rf | gas | ELC | 0.45937 | 1365 | 34.2 | 3.75 | 0.84455 | ep_gas_combined_cycle_G100000401767 | 1 | 20 | ele | ep_gas_combined_cycle_G100000401767_ccs-rf | ccs retrofit of -- Hermiston generating plant_CC2 | GW | TWh | daynite | no
ep_gas_combined_cycle_G100000401769_ccs-rf | gas | ELC | 0.4375 | 1365 | 34.2 | 3.75 | 0.84455 | ep_gas_combined_cycle_G100000401769 | 1 | 20 | ele | ep_gas_combined_cycle_G100000401769_ccs-rf | ccs retrofit of -- Milford power station_ST-1 | GW | TWh | daynite | no
ep_gas_combined_cycle_G100000401770_ccs-rf | gas | ELC | 0.4375 | 1365 | 34.2 | 3.75 | 0.84455 | ep_gas_combined_cycle_G100000401770 | 1 | 20 | ele | ep_gas_combined_cycle_G100000401770_ccs-rf | ccs retrofit of -- Johnson County power station_CC01 | GW | TWh | daynite | no
ep_gas_combined_cycle_G100000401771_ccs-rf | gas | ELC | 0.4375 | 1365 | 34.2 | 3.75 | 0.84455 | ep_gas_combined_cycle_G100000401771 | 1 | 20 | ele | ep_gas_combined_cycle_G100000401771_ccs-rf | ccs retrofit of -- Brandywine power facility_F701 | GW | TWh | daynite | no
ep_gas_combined_cycle_G100000401772_ccs-rf | gas | ELC | 0.4375 | 1365 | 34.2 | 3.75 | 0.84455 | ep_gas_combined_cycle_G100000401772 | 1 | 20 | ele | ep_gas_combined_cycle_G100000401772_ccs-rf | ccs retrofit of -- Gordonsville Energy power station_G782 | GW | TWh | daynite | no
ep_gas_combined_cycle_G100000401773_ccs-rf | gas | ELC | 0.4375 | 1365 | 34.2 | 3.75 | 0.84455 | ep_gas_combined_cycle_G100000401773 | 1 | 20 | ele | ep_gas_combined_cycle_G100000401773_ccs-rf | ccs retrofit of -- Gordonsville Energy power station_G783 | GW | TWh | daynite | no
ep_gas_combined_cycle_G100000401774_ccs-rf | gas | ELC | 0.4375 | 1365 | 34.2 | 3.75 | 0.84455 | ep_gas_combined_cycle_G100000401774 | 1 | 20 | ele | ep_gas_combined_cycle_G100000401774_ccs-rf | ccs retrofit of -- Brooklyn Navy Yard cogeneration power station_CC1 | GW | TWh | daynite | no
ep_gas_combined_cycle_G100000401775_ccs-rf | gas | ELC | 0.4375 | 1365 | 34.2 | 3.75 | 0.84455 | ep_gas_combined_cycle_G100000401775 | 1 | 20 | ele | ep_gas_combined_cycle_G100000401775_ccs-rf | ccs retrofit of -- Brooklyn Navy Yard cogeneration power station_CC2 | GW | TWh | daynite | no
ep_gas_combined_cycle_G100000401776_ccs-rf | gas | ELC | 0.4375 | 1365 | 34.2 | 3.75 | 0.84455 | ep_gas_combined_cycle_G100000401776 | 1 | 20 | ele | ep_gas_combined_cycle_G100000401776_ccs-rf | ccs retrofit of -- Michigan power station_CC1 | GW | TWh | daynite | no
ep_gas_combined_cycle_G100000401777_ccs-rf | gas | ELC | 0.4375 | 1365 | 34.2 | 3.75 | 0.84455 | ep_gas_combined_cycle_G100000401777 | 1 | 20 | ele | ep_gas_combined_cycle_G100000401777_ccs-rf | ccs retrofit of -- LSP-Cottage Grove power station_CC1 | GW | TWh | daynite | no
ep_gas_combined_cycle_G100000401778_ccs-rf | gas | ELC | 0.4375 | 1365 | 34.2 | 3.75 | 0.84455 | ep_gas_combined_cycle_G100000401778 | 1 | 20 | ele | ep_gas_combined_cycle_G100000401778_ccs-rf | ccs retrofit of -- LSP-Whitewater power station_CC1 | GW | TWh | daynite | no
ep_gas_combined_cycle_G100000401779_ccs-rf | gas | ELC | 0.45937 | 1365 | 34.2 | 3.75 | 0.84455 | ep_gas_combined_cycle_G100000401779 | 1 | 20 | ele | ep_gas_combined_cycle_G100000401779_ccs-rf | ccs retrofit of -- Mid-Georgia cogeneration facility_CC01 | GW | TWh | daynite | no
ep_gas_combined_cycle_G100000401780_ccs-rf | gas | ELC | 0.45937 | 1365 | 34.2 | 3.75 | 0.84455 | ep_gas_combined_cycle_G100000401780 | 1 | 20 | ele | ep_gas_combined_cycle_G100000401780_ccs-rf | ccs retrofit of -- Bridgeport Energy Project_BPE1 | GW | TWh | daynite | no
ep_gas_combined_cycle_G100000401781_ccs-rf | gas | ELC | 0.4375 | 1365 | 34.2 | 3.75 | 0.84455 | ep_gas_combined_cycle_G100000401781 | 1 | 20 | ele | ep_gas_combined_cycle_G100000401781_ccs-rf | ccs retrofit of -- Cherokee County cogeneration power station_CC1 | GW | TWh | daynite | no
ep_gas_combined_cycle_G100000401782_ccs-rf | gas | ELC | 0.4375 | 1365 | 34.2 | 3.75 | 0.84455 | ep_gas_combined_cycle_G100000401782 | 1 | 20 | ele | ep_gas_combined_cycle_G100000401782_ccs-rf | ccs retrofit of -- Pasadena cogenerationeration power station_P1 | GW | TWh | daynite | no
ep_gas_combined_cycle_G100000401783_ccs-rf | gas | ELC | 0.45937 | 1365 | 34.2 | 3.75 | 0.84455 | ep_gas_combined_cycle_G100000401783 | 1 | 20 | ele | ep_gas_combined_cycle_G100000401783_ccs-rf | ccs retrofit of -- Pasadena cogenerationeration power station_P2 | GW | TWh | daynite | no
ep_gas_combined_cycle_G100000401784_ccs-rf | gas | ELC | 0.4375 | 1365 | 34.2 | 3.75 | 0.84455 | ep_gas_combined_cycle_G100000401784 | 1 | 20 | ele | ep_gas_combined_cycle_G100000401784_ccs-rf | ccs retrofit of -- Tiverton power plant_1226 | GW | TWh | daynite | no
ep_gas_combined_cycle_G100000401785_ccs-rf | gas | ELC | 0.45937 | 1365 | 34.2 | 3.75 | 0.84455 | ep_gas_combined_cycle_G100000401785 | 1 | 20 | ele | ep_gas_combined_cycle_G100000401785_ccs-rf | ccs retrofit of -- Tenaska Frontier generation station_STG1 | GW | TWh | daynite | no
ep_gas_combined_cycle_G100000401786_ccs-rf | gas | ELC | 0.4375 | 1365 | 34.2 | 3.75 | 0.84455 | ep_gas_combined_cycle_G100000401786 | 1 | 20 | ele | ep_gas_combined_cycle_G100000401786_ccs-rf | ccs retrofit of -- Batesville generation facility_CC1 | GW | TWh | daynite | no
ep_gas_combined_cycle_G100000401787_ccs-rf | gas | ELC | 0.4375 | 1365 | 34.2 | 3.75 | 0.84455 | ep_gas_combined_cycle_G100000401787 | 1 | 20 | ele | ep_gas_combined_cycle_G100000401787_ccs-rf | ccs retrofit of -- Batesville generation facility_CC2 | GW | TWh | daynite | no
ep_gas_combined_cycle_G100000401788_ccs-rf | gas | ELC | 0.4375 | 1365 | 34.2 | 3.75 | 0.84455 | ep_gas_combined_cycle_G100000401788 | 1 | 20 | ele | ep_gas_combined_cycle_G100000401788_ccs-rf | ccs retrofit of -- Batesville generation facility_CC3 | GW | TWh | daynite | no
ep_gas_combined_cycle_G100000401789_ccs-rf | gas | ELC | 0.45937 | 1365 | 34.2 | 3.75 | 0.84455 | ep_gas_combined_cycle_G100000401789 | 1 | 20 | ele | ep_gas_combined_cycle_G100000401789_ccs-rf | ccs retrofit of -- Mustang Station (TX)_CC1 | GW | TWh | daynite | no
ep_gas_combined_cycle_G100000401790_ccs-rf | gas | ELC | 0.45937 | 1365 | 34.2 | 3.75 | 0.84455 | ep_gas_combined_cycle_G100000401790 | 1 | 20 | ele | ep_gas_combined_cycle_G100000401790_ccs-rf | ccs retrofit of -- Maine Independence power station_CC1 | GW | TWh | daynite | no
ep_gas_combined_cycle_G100000401791_ccs-rf | gas | ELC | 0.455 | 1365 | 34.2 | 3.75 | 0.84455 | ep_gas_combined_cycle_G100000401791 | 1 | 20 | ele | ep_gas_combined_cycle_G100000401791_ccs-rf | ccs retrofit of -- Pine Bluff energy center_CC01 | GW | TWh | daynite | no
ep_gas_combined_cycle_G100000401792_ccs-rf | gas | ELC | 0.45937 | 1365 | 34.2 | 3.75 | 0.84455 | ep_gas_combined_cycle_G100000401792 | 1 | 20 | ele | ep_gas_combined_cycle_G100000401792_ccs-rf | ccs retrofit of -- Desert Star energy center_CC1 | GW | TWh | daynite | no
ep_gas_combined_cycle_G100000401793_ccs-rf | gas | ELC | 0.47687 | 1365 | 34.2 | 3.75 | 0.84455 | ep_gas_combined_cycle_G100000401793 | 1 | 20 | ele | ep_gas_combined_cycle_G100000401793_ccs-rf | ccs retrofit of -- Millennium power station_CC01 | GW | TWh | daynite | no
ep_gas_combined_cycle_G100000401794_ccs-rf | gas | ELC | 0.45937 | 1365 | 34.2 | 3.75 | 0.84455 | ep_gas_combined_cycle_G100000401794 | 1 | 20 | ele | ep_gas_combined_cycle_G100000401794_ccs-rf | ccs retrofit of -- Gregory power facility_CC1 | GW | TWh | daynite | no
ep_gas_combined_cycle_G100000401795_ccs-rf | gas | ELC | 0.47687 | 1365 | 34.2 | 3.75 | 0.84455 | ep_gas_combined_cycle_G100000401795 | 1 | 20 | ele | ep_gas_combined_cycle_G100000401795_ccs-rf | ccs retrofit of -- Zeeland generating station_PHS2 | GW | TWh | daynite | no
ep_gas_combined_cycle_G100000401796_ccs-rf | gas | ELC | 0.47687 | 1365 | 34.2 | 3.75 | 0.84455 | ep_gas_combined_cycle_G100000401796 | 1 | 20 | ele | ep_gas_combined_cycle_G100000401796_ccs-rf | ccs retrofit of -- Taft cogeneration Facility_CC1 | GW | TWh | daynite | no
ep_gas_combined_cycle_G100000401797_ccs-rf | gas | ELC | 0.45937 | 1365 | 34.2 | 3.75 | 0.84455 | ep_gas_combined_cycle_G100000401797 | 1 | 20 | ele | ep_gas_combined_cycle_G100000401797_ccs-rf | ccs retrofit of -- Lamar power project_BLK1 | GW | TWh | daynite | no
ep_gas_combined_cycle_G100000401798_ccs-rf | gas | ELC | 0.45937 | 1365 | 34.2 | 3.75 | 0.84455 | ep_gas_combined_cycle_G100000401798 | 1 | 20 | ele | ep_gas_combined_cycle_G100000401798_ccs-rf | ccs retrofit of -- Lamar power project_BLK2 | GW | TWh | daynite | no
ep_gas_combined_cycle_G100000401799_ccs-rf | gas | ELC | 0.4375 | 1365 | 34.2 | 3.75 | 0.84455 | ep_gas_combined_cycle_G100000401799 | 1 | 20 | ele | ep_gas_combined_cycle_G100000401799_ccs-rf | ccs retrofit of -- Rumford power station_CC1 | GW | TWh | daynite | no
ep_gas_combined_cycle_G100000401800_ccs-rf | gas | ELC | 0.47687 | 1365 | 34.2 | 3.75 | 0.84455 | ep_gas_combined_cycle_G100000401800 | 1 | 20 | ele | ep_gas_combined_cycle_G100000401800_ccs-rf | ccs retrofit of -- Klamath cogeneration plant_CC1 | GW | TWh | daynite | no
ep_gas_combined_cycle_G100000401802_ccs-rf | gas | ELC | 0.47687 | 1365 | 34.2 | 3.75 | 0.84455 | ep_gas_combined_cycle_G100000401802 | 1 | 20 | ele | ep_gas_combined_cycle_G100000401802_ccs-rf | ccs retrofit of -- Rhode Island State energy center_CC1 | GW | TWh | daynite | no
ep_gas_combined_cycle_G100000401803_ccs-rf | gas | ELC | 0.47687 | 1365 | 34.2 | 3.75 | 0.84455 | ep_gas_combined_cycle_G100000401803 | 1 | 20 | ele | ep_gas_combined_cycle_G100000401803_ccs-rf | ccs retrofit of -- Sutter energy center_CC1 | GW | TWh | daynite | no
ep_gas_combined_cycle_G100000401804_ccs-rf | gas | ELC | 0.47687 | 1365 | 34.2 | 3.75 | 0.84455 | ep_gas_combined_cycle_G100000401804 | 1 | 20 | ele | ep_gas_combined_cycle_G100000401804_ccs-rf | ccs retrofit of -- RS cogeneration power station_CC1 | GW | TWh | daynite | no
ep_gas_combined_cycle_G100000401805_ccs-rf | gas | ELC | 0.47687 | 1365 | 34.2 | 3.75 | 0.84455 | ep_gas_combined_cycle_G100000401805 | 1 | 20 | ele | ep_gas_combined_cycle_G100000401805_ccs-rf | ccs retrofit of -- Magic Valley generating station_STG | GW | TWh | daynite | no
ep_gas_combined_cycle_G100000401806_ccs-rf | gas | ELC | 0.47687 | 1365 | 34.2 | 3.75 | 0.84455 | ep_gas_combined_cycle_G100000401806 | 1 | 20 | ele | ep_gas_combined_cycle_G100000401806_ccs-rf | ccs retrofit of -- Griffith Energy power station_1111 | GW | TWh | daynite | no
ep_gas_combined_cycle_G100000401807_ccs-rf | gas | ELC | 0.47687 | 1365 | 34.2 | 3.75 | 0.84455 | ep_gas_combined_cycle_G100000401807 | 1 | 20 | ele | ep_gas_combined_cycle_G100000401807_ccs-rf | ccs retrofit of -- Desert Basin power station_STG3 | GW | TWh | daynite | no
ep_gas_combined_cycle_G100000401808_ccs-rf | gas | ELC | 0.47687 | 1365 | 34.2 | 3.75 | 0.84455 | ep_gas_combined_cycle_G100000401808 | 1 | 20 | ele | ep_gas_combined_cycle_G100000401808_ccs-rf | ccs retrofit of -- Kendall County generation facility_KEN1 | GW | TWh | daynite | no
ep_gas_combined_cycle_G100000401809_ccs-rf | gas | ELC | 0.47687 | 1365 | 34.2 | 3.75 | 0.84455 | ep_gas_combined_cycle_G100000401809 | 1 | 20 | ele | ep_gas_combined_cycle_G100000401809_ccs-rf | ccs retrofit of -- Kendall County generation facility_KEN2 | GW | TWh | daynite | no
ep_gas_combined_cycle_G100000401810_ccs-rf | gas | ELC | 0.47687 | 1365 | 34.2 | 3.75 | 0.84455 | ep_gas_combined_cycle_G100000401810 | 1 | 20 | ele | ep_gas_combined_cycle_G100000401810_ccs-rf | ccs retrofit of -- Kendall County generation facility_KEN3 | GW | TWh | daynite | no
ep_gas_combined_cycle_G100000401811_ccs-rf | gas | ELC | 0.47687 | 1365 | 34.2 | 3.75 | 0.84455 | ep_gas_combined_cycle_G100000401811 | 1 | 20 | ele | ep_gas_combined_cycle_G100000401811_ccs-rf | ccs retrofit of -- Kendall County generation facility_KEN4 | GW | TWh | daynite | no
ep_gas_combined_cycle_G100000401812_ccs-rf | gas | ELC | 0.47687 | 1365 | 34.2 | 3.75 | 0.84455 | ep_gas_combined_cycle_G100000401812 | 1 | 20 | ele | ep_gas_combined_cycle_G100000401812_ccs-rf | ccs retrofit of -- Tenaska Gateway generating station_STG1 | GW | TWh | daynite | no
ep_gas_combined_cycle_G100000401813_ccs-rf | gas | ELC | 0.47687 | 1365 | 34.2 | 3.75 | 0.84455 | ep_gas_combined_cycle_G100000401813 | 1 | 20 | ele | ep_gas_combined_cycle_G100000401813_ccs-rf | ccs retrofit of -- Rio Nogales power project_CC1 | GW | TWh | daynite | no
ep_gas_combined_cycle_G100000401814_ccs-rf | gas | ELC | 0.47687 | 1365 | 34.2 | 3.75 | 0.84455 | ep_gas_combined_cycle_G100000401814 | 1 | 20 | ele | ep_gas_combined_cycle_G100000401814_ccs-rf | ccs retrofit of -- Wolf Hollow I power station_BLK1 | GW | TWh | daynite | no
ep_gas_combined_cycle_G100000401815_ccs-rf | gas | ELC | 0.47687 | 1365 | 34.2 | 3.75 | 0.84455 | ep_gas_combined_cycle_G100000401815 | 1 | 20 | ele | ep_gas_combined_cycle_G100000401815_ccs-rf | ccs retrofit of -- Green Country Energy power station_G841 | GW | TWh | daynite | no
ep_gas_combined_cycle_G100000401816_ccs-rf | gas | ELC | 0.47687 | 1365 | 34.2 | 3.75 | 0.84455 | ep_gas_combined_cycle_G100000401816 | 1 | 20 | ele | ep_gas_combined_cycle_G100000401816_ccs-rf | ccs retrofit of -- Green Country Energy power station_G842 | GW | TWh | daynite | no
ep_gas_combined_cycle_G100000401817_ccs-rf | gas | ELC | 0.47687 | 1365 | 34.2 | 3.75 | 0.84455 | ep_gas_combined_cycle_G100000401817 | 1 | 20 | ele | ep_gas_combined_cycle_G100000401817_ccs-rf | ccs retrofit of -- Green Country Energy power station_G843 | GW | TWh | daynite | no
ep_gas_combined_cycle_G100000401818_ccs-rf | gas | ELC | 0.45937 | 1365 | 34.2 | 3.75 | 0.84455 | ep_gas_combined_cycle_G100000401818 | 1 | 20 | ele | ep_gas_combined_cycle_G100000401818_ccs-rf | ccs retrofit of -- Guadalupe generating station_STG1 | GW | TWh | daynite | no
ep_gas_combined_cycle_G100000401819_ccs-rf | gas | ELC | 0.45937 | 1365 | 34.2 | 3.75 | 0.84455 | ep_gas_combined_cycle_G100000401819 | 1 | 20 | ele | ep_gas_combined_cycle_G100000401819_ccs-rf | ccs retrofit of -- Guadalupe generating station_STG2 | GW | TWh | daynite | no
ep_gas_combined_cycle_G100000401820_ccs-rf | gas | ELC | 0.47687 | 1365 | 34.2 | 3.75 | 0.84455 | ep_gas_combined_cycle_G100000401820 | 1 | 20 | ele | ep_gas_combined_cycle_G100000401820_ccs-rf | ccs retrofit of -- Lost Pines 1 power project_CC1 | GW | TWh | daynite | no
ep_gas_combined_cycle_G100000401821_ccs-rf | gas | ELC | 0.47687 | 1365 | 34.2 | 3.75 | 0.84455 | ep_gas_combined_cycle_G100000401821 | 1 | 20 | ele | ep_gas_combined_cycle_G100000401821_ccs-rf | ccs retrofit of -- Bastrop energy center_CC1 | GW | TWh | daynite | no
ep_gas_combined_cycle_G100000401822_ccs-rf | gas | ELC | 0.47687 | 1365 | 34.2 | 3.75 | 0.84455 | ep_gas_combined_cycle_G100000401822 | 1 | 20 | ele | ep_gas_combined_cycle_G100000401822_ccs-rf | ccs retrofit of -- Granite Ridge power station_CC1 | GW | TWh | daynite | no
ep_gas_combined_cycle_G100000401823_ccs-rf | gas | ELC | 0.47687 | 1365 | 34.2 | 3.75 | 0.84455 | ep_gas_combined_cycle_G100000401823 | 1 | 20 | ele | ep_gas_combined_cycle_G100000401823_ccs-rf | ccs retrofit of -- Bosque County Peaking power station_G125 | GW | TWh | daynite | no
ep_gas_combined_cycle_G100000401824_ccs-rf | gas | ELC | 0.455 | 1365 | 34.2 | 3.75 | 0.84455 | ep_gas_combined_cycle_G100000401824 | 1 | 20 | ele | ep_gas_combined_cycle_G100000401824_ccs-rf | ccs retrofit of -- Bosque County Peaking power station_G641 | GW | TWh | daynite | no
ep_gas_combined_cycle_G100000401825_ccs-rf | gas | ELC | 0.47687 | 1365 | 34.2 | 3.75 | 0.84455 | ep_gas_combined_cycle_G100000401825 | 1 | 20 | ele | ep_gas_combined_cycle_G100000401825_ccs-rf | ccs retrofit of -- Acadia energy center_PB01 | GW | TWh | daynite | no
ep_gas_combined_cycle_G100000401826_ccs-rf | gas | ELC | 0.47687 | 1365 | 34.2 | 3.75 | 0.84455 | ep_gas_combined_cycle_G100000401826 | 1 | 20 | ele | ep_gas_combined_cycle_G100000401826_ccs-rf | ccs retrofit of -- Acadia energy center_PB02 | GW | TWh | daynite | no
ep_gas_combined_cycle_G100000401827_ccs-rf | gas | ELC | 0.47687 | 1365 | 34.2 | 3.75 | 0.84455 | ep_gas_combined_cycle_G100000401827 | 1 | 20 | ele | ep_gas_combined_cycle_G100000401827_ccs-rf | ccs retrofit of -- Eastman cogeneration facility_CC1 | GW | TWh | daynite | no
ep_gas_combined_cycle_G100000401828_ccs-rf | gas | ELC | 0.47687 | 1365 | 34.2 | 3.75 | 0.84455 | ep_gas_combined_cycle_G100000401828 | 1 | 20 | ele | ep_gas_combined_cycle_G100000401828_ccs-rf | ccs retrofit of -- South Point energy center_CC1 | GW | TWh | daynite | no
ep_gas_combined_cycle_G100000401829_ccs-rf | gas | ELC | 0.47687 | 1365 | 34.2 | 3.75 | 0.84455 | ep_gas_combined_cycle_G100000401829 | 1 | 20 | ele | ep_gas_combined_cycle_G100000401829_ccs-rf | ccs retrofit of -- Dogwood energy facility_CC1 | GW | TWh | daynite | no
ep_gas_combined_cycle_G100000401830_ccs-rf | gas | ELC | 0.47687 | 1365 | 34.2 | 3.75 | 0.84455 | ep_gas_combined_cycle_G100000401830 | 1 | 20 | ele | ep_gas_combined_cycle_G100000401830_ccs-rf | ccs retrofit of -- Rathdrum power station_CC1 | GW | TWh | daynite | no
ep_gas_combined_cycle_G100000401831_ccs-rf | gas | ELC | 0.47687 | 1365 | 34.2 | 3.75 | 0.84455 | ep_gas_combined_cycle_G100000401831 | 1 | 20 | ele | ep_gas_combined_cycle_G100000401831_ccs-rf | ccs retrofit of -- Sunrise power station_CC1 | GW | TWh | daynite | no
ep_gas_combined_cycle_G100000401832_ccs-rf | gas | ELC | 0.5075 | 1365 | 34.2 | 3.75 | 0.84455 | ep_gas_combined_cycle_G100000401832 | 1 | 20 | ele | ep_gas_combined_cycle_G100000401832_ccs-rf | ccs retrofit of -- Nelson energy center_BLK1 | GW | TWh | daynite | no
ep_gas_combined_cycle_G100000401833_ccs-rf | gas | ELC | 0.5075 | 1365 | 34.2 | 3.75 | 0.84455 | ep_gas_combined_cycle_G100000401833 | 1 | 20 | ele | ep_gas_combined_cycle_G100000401833_ccs-rf | ccs retrofit of -- Nelson energy center_BLK2 | GW | TWh | daynite | no
ep_gas_combined_cycle_G100000401834_ccs-rf | gas | ELC | 0.47687 | 1365 | 34.2 | 3.75 | 0.84455 | ep_gas_combined_cycle_G100000401834 | 1 | 20 | ele | ep_gas_combined_cycle_G100000401834_ccs-rf | ccs retrofit of -- Channelview cogeneration plant_CC1 | GW | TWh | daynite | no
ep_gas_combined_cycle_G100000401835_ccs-rf | gas | ELC | 0.47687 | 1365 | 34.2 | 3.75 | 0.84455 | ep_gas_combined_cycle_G100000401835 | 1 | 20 | ele | ep_gas_combined_cycle_G100000401835_ccs-rf | ccs retrofit of -- Cordova Energy power station_CC1 | GW | TWh | daynite | no
ep_gas_combined_cycle_G100000401836_ccs-rf | gas | ELC | 0.47687 | 1365 | 34.2 | 3.75 | 0.84455 | ep_gas_combined_cycle_G100000401836 | 1 | 20 | ele | ep_gas_combined_cycle_G100000401836_ccs-rf | ccs retrofit of -- Ontelaunee energy center_CC01 | GW | TWh | daynite | no
ep_gas_combined_cycle_G100000401837_ccs-rf | gas | ELC | 0.455 | 1365 | 34.2 | 3.75 | 0.84455 | ep_gas_combined_cycle_G100000401837 | 1 | 20 | ele | ep_gas_combined_cycle_G100000401837_ccs-rf | ccs retrofit of -- Caledonia power station_CCC1 | GW | TWh | daynite | no
ep_gas_combined_cycle_G100000401838_ccs-rf | gas | ELC | 0.455 | 1365 | 34.2 | 3.75 | 0.84455 | ep_gas_combined_cycle_G100000401838 | 1 | 20 | ele | ep_gas_combined_cycle_G100000401838_ccs-rf | ccs retrofit of -- Caledonia power station_CCC2 | GW | TWh | daynite | no
ep_gas_combined_cycle_G100000401839_ccs-rf | gas | ELC | 0.455 | 1365 | 34.2 | 3.75 | 0.84455 | ep_gas_combined_cycle_G100000401839 | 1 | 20 | ele | ep_gas_combined_cycle_G100000401839_ccs-rf | ccs retrofit of -- Caledonia power station_CCC3 | GW | TWh | daynite | no
ep_gas_combined_cycle_G100000401840_ccs-rf | gas | ELC | 0.455 | 1365 | 34.2 | 3.75 | 0.84455 | ep_gas_combined_cycle_G100000401840 | 1 | 20 | ele | ep_gas_combined_cycle_G100000401840_ccs-rf | ccs retrofit of -- Arapahoe Station_A567 | GW | TWh | daynite | no
ep_gas_combined_cycle_G100000401841_ccs-rf | gas | ELC | 0.47687 | 1365 | 34.2 | 3.75 | 0.84455 | ep_gas_combined_cycle_G100000401841 | 1 | 20 | ele | ep_gas_combined_cycle_G100000401841_ccs-rf | ccs retrofit of -- Corpus Christi energy center_CCEC | GW | TWh | daynite | no
ep_gas_combined_cycle_G100000401842_ccs-rf | gas | ELC | 0.455 | 1365 | 34.2 | 3.75 | 0.84455 | ep_gas_combined_cycle_G100000401842 | 1 | 20 | ele | ep_gas_combined_cycle_G100000401842_ccs-rf | ccs retrofit of -- Afton generating station_CC1 | GW | TWh | daynite | no
ep_gas_combined_cycle_G100000401843_ccs-rf | gas | ELC | 0.47687 | 1365 | 34.2 | 3.75 | 0.84455 | ep_gas_combined_cycle_G100000401843 | 1 | 20 | ele | ep_gas_combined_cycle_G100000401843_ccs-rf | ccs retrofit of -- Odessa-Ector power plant_BLK1 | GW | TWh | daynite | no
ep_gas_combined_cycle_G100000401844_ccs-rf | gas | ELC | 0.47687 | 1365 | 34.2 | 3.75 | 0.84455 | ep_gas_combined_cycle_G100000401844 | 1 | 20 | ele | ep_gas_combined_cycle_G100000401844_ccs-rf | ccs retrofit of -- Odessa-Ector power plant_BLK2 | GW | TWh | daynite | no
ep_gas_combined_cycle_G100000401845_ccs-rf | gas | ELC | 0.4375 | 1365 | 34.2 | 3.75 | 0.84455 | ep_gas_combined_cycle_G100000401845 | 1 | 20 | ele | ep_gas_combined_cycle_G100000401845_ccs-rf | ccs retrofit of -- Morris cogeneration power station_MCG1 | GW | TWh | daynite | no
ep_gas_combined_cycle_G100000401846_ccs-rf | gas | ELC | 0.47687 | 1365 | 34.2 | 3.75 | 0.84455 | ep_gas_combined_cycle_G100000401846 | 1 | 20 | ele | ep_gas_combined_cycle_G100000401846_ccs-rf | ccs retrofit of -- Los Medanos energy center_CC1 | GW | TWh | daynite | no
ep_gas_combined_cycle_G100000401847_ccs-rf | gas | ELC | 0.47687 | 1365 | 34.2 | 3.75 | 0.84455 | ep_gas_combined_cycle_G100000401847 | 1 | 20 | ele | ep_gas_combined_cycle_G100000401847_ccs-rf | ccs retrofit of -- Hinds energy facility_PB01 | GW | TWh | daynite | no
ep_gas_combined_cycle_G100000401848_ccs-rf | gas | ELC | 0.47687 | 1365 | 34.2 | 3.75 | 0.84455 | ep_gas_combined_cycle_G100000401848 | 1 | 20 | ele | ep_gas_combined_cycle_G100000401848_ccs-rf | ccs retrofit of -- Attala power station_PB01 | GW | TWh | daynite | no
ep_gas_combined_cycle_G100000401849_ccs-rf | gas | ELC | 0.47687 | 1365 | 34.2 | 3.75 | 0.84455 | ep_gas_combined_cycle_G100000401849 | 1 | 20 | ele | ep_gas_combined_cycle_G100000401849_ccs-rf | ccs retrofit of -- Harry L. Oswald power station_OSW1 | GW | TWh | daynite | no
ep_gas_combined_cycle_G100000401850_ccs-rf | gas | ELC | 0.47687 | 1365 | 34.2 | 3.75 | 0.84455 | ep_gas_combined_cycle_G100000401850 | 1 | 20 | ele | ep_gas_combined_cycle_G100000401850_ccs-rf | ccs retrofit of -- Ennis Power Company power station_CC1 | GW | TWh | daynite | no
ep_gas_combined_cycle_G100000401851_ccs-rf | gas | ELC | 0.47687 | 1365 | 34.2 | 3.75 | 0.84455 | ep_gas_combined_cycle_G100000401851 | 1 | 20 | ele | ep_gas_combined_cycle_G100000401851_ccs-rf | ccs retrofit of -- Oneta energy center_BLK1 | GW | TWh | daynite | no
ep_gas_combined_cycle_G100000401852_ccs-rf | gas | ELC | 0.47687 | 1365 | 34.2 | 3.75 | 0.84455 | ep_gas_combined_cycle_G100000401852 | 1 | 20 | ele | ep_gas_combined_cycle_G100000401852_ccs-rf | ccs retrofit of -- Oneta energy center_BLK2 | GW | TWh | daynite | no
ep_gas_combined_cycle_G100000401853_ccs-rf | gas | ELC | 0.47687 | 1365 | 34.2 | 3.75 | 0.84455 | ep_gas_combined_cycle_G100000401853 | 1 | 20 | ele | ep_gas_combined_cycle_G100000401853_ccs-rf | ccs retrofit of -- Freestone energy center_PB1 | GW | TWh | daynite | no
ep_gas_combined_cycle_G100000401854_ccs-rf | gas | ELC | 0.47687 | 1365 | 34.2 | 3.75 | 0.84455 | ep_gas_combined_cycle_G100000401854 | 1 | 20 | ele | ep_gas_combined_cycle_G100000401854_ccs-rf | ccs retrofit of -- Freestone energy center_PB2 | GW | TWh | daynite | no
ep_gas_combined_cycle_G100000401855_ccs-rf | gas | ELC | 0.47687 | 1365 | 34.2 | 3.75 | 0.84455 | ep_gas_combined_cycle_G100000401855 | 1 | 20 | ele | ep_gas_combined_cycle_G100000401855_ccs-rf | ccs retrofit of -- Jack County power station_CC01 | GW | TWh | daynite | no
ep_gas_combined_cycle_G100000401856_ccs-rf | gas | ELC | 0.5075 | 1365 | 34.2 | 3.75 | 0.84455 | ep_gas_combined_cycle_G100000401856 | 1 | 20 | ele | ep_gas_combined_cycle_G100000401856_ccs-rf | ccs retrofit of -- Jack County power station_CC02 | GW | TWh | daynite | no
ep_gas_combined_cycle_G100000401857_ccs-rf | gas | ELC | 0.47687 | 1365 | 34.2 | 3.75 | 0.84455 | ep_gas_combined_cycle_G100000401857 | 1 | 20 | ele | ep_gas_combined_cycle_G100000401857_ccs-rf | ccs retrofit of -- Liberty Electric power plant_CC1 | GW | TWh | daynite | no
ep_gas_combined_cycle_G100000401858_ccs-rf | gas | ELC | 0.47687 | 1365 | 34.2 | 3.75 | 0.84455 | ep_gas_combined_cycle_G100000401858 | 1 | 20 | ele | ep_gas_combined_cycle_G100000401858_ccs-rf | ccs retrofit of -- Red Oak power station_CC1 | GW | TWh | daynite | no
ep_gas_combined_cycle_G100000401859_ccs-rf | gas | ELC | 0.455 | 1365 | 34.2 | 3.75 | 0.84455 | ep_gas_combined_cycle_G100000401859 | 1 | 20 | ele | ep_gas_combined_cycle_G100000401859_ccs-rf | ccs retrofit of -- Hog Bayou energy center_CC1 | GW | TWh | daynite | no
ep_gas_combined_cycle_G100000401860_ccs-rf | gas | ELC | 0.455 | 1365 | 34.2 | 3.75 | 0.84455 | ep_gas_combined_cycle_G100000401860 | 1 | 20 | ele | ep_gas_combined_cycle_G100000401860_ccs-rf | ccs retrofit of -- Santa Rosa energy center_CC1 | GW | TWh | daynite | no
ep_gas_combined_cycle_G100000401861_ccs-rf | gas | ELC | 0.47687 | 1365 | 34.2 | 3.75 | 0.84455 | ep_gas_combined_cycle_G100000401861 | 1 | 20 | ele | ep_gas_combined_cycle_G100000401861_ccs-rf | ccs retrofit of -- Whiting Clean Energy power station_CC1 | GW | TWh | daynite | no
ep_gas_combined_cycle_G100000401862_ccs-rf | gas | ELC | 0.47687 | 1365 | 34.2 | 3.75 | 0.84455 | ep_gas_combined_cycle_G100000401862 | 1 | 20 | ele | ep_gas_combined_cycle_G100000401862_ccs-rf | ccs retrofit of -- TVA Southaven Combined Cycle power station_SCC1 | GW | TWh | daynite | no
ep_gas_combined_cycle_G100000401863_ccs-rf | gas | ELC | 0.47687 | 1365 | 34.2 | 3.75 | 0.84455 | ep_gas_combined_cycle_G100000401863 | 1 | 20 | ele | ep_gas_combined_cycle_G100000401863_ccs-rf | ccs retrofit of -- TVA Southaven Combined Cycle power station_SCC2 | GW | TWh | daynite | no
ep_gas_combined_cycle_G100000401864_ccs-rf | gas | ELC | 0.47687 | 1365 | 34.2 | 3.75 | 0.84455 | ep_gas_combined_cycle_G100000401864 | 1 | 20 | ele | ep_gas_combined_cycle_G100000401864_ccs-rf | ccs retrofit of -- TVA Southaven Combined Cycle power station_SCC3 | GW | TWh | daynite | no
ep_gas_combined_cycle_G100000401865_ccs-rf | gas | ELC | 0.47687 | 1365 | 34.2 | 3.75 | 0.84455 | ep_gas_combined_cycle_G100000401865 | 1 | 20 | ele | ep_gas_combined_cycle_G100000401865_ccs-rf | ccs retrofit of -- Jackson generating station_CC1 | GW | TWh | daynite | no
ep_gas_combined_cycle_G100000401866_ccs-rf | gas | ELC | 0.47687 | 1365 | 34.2 | 3.75 | 0.84455 | ep_gas_combined_cycle_G100000401866 | 1 | 20 | ele | ep_gas_combined_cycle_G100000401866_ccs-rf | ccs retrofit of -- Tenaska Lindsay Hill generating station_STG1 | GW | TWh | daynite | no
ep_gas_combined_cycle_G100000401867_ccs-rf | gas | ELC | 0.47687 | 1365 | 34.2 | 3.75 | 0.84455 | ep_gas_combined_cycle_G100000401867 | 1 | 20 | ele | ep_gas_combined_cycle_G100000401867_ccs-rf | ccs retrofit of -- Arlington Valley energy facility_CC1 | GW | TWh | daynite | no
ep_gas_combined_cycle_G100000401868_ccs-rf | gas | ELC | 0.47687 | 1365 | 34.2 | 3.75 | 0.84455 | ep_gas_combined_cycle_G100000401868 | 1 | 20 | ele | ep_gas_combined_cycle_G100000401868_ccs-rf | ccs retrofit of -- Front Range power plant_CC1 | GW | TWh | daynite | no
ep_gas_combined_cycle_G100000401869_ccs-rf | gas | ELC | 0.47687 | 1365 | 34.2 | 3.75 | 0.84455 | ep_gas_combined_cycle_G100000401869 | 1 | 20 | ele | ep_gas_combined_cycle_G100000401869_ccs-rf | ccs retrofit of -- Decatur energy center_CC01 | GW | TWh | daynite | no
ep_gas_combined_cycle_G100000401870_ccs-rf | gas | ELC | 0.47687 | 1365 | 34.2 | 3.75 | 0.84455 | ep_gas_combined_cycle_G100000401870 | 1 | 20 | ele | ep_gas_combined_cycle_G100000401870_ccs-rf | ccs retrofit of -- Morgan energy center_CC1 | GW | TWh | daynite | no
ep_gas_combined_cycle_G100000401871_ccs-rf | gas | ELC | 0.47687 | 1365 | 34.2 | 3.75 | 0.84455 | ep_gas_combined_cycle_G100000401871 | 1 | 20 | ele | ep_gas_combined_cycle_G100000401871_ccs-rf | ccs retrofit of -- Westbrook energy center power plant_CC1 | GW | TWh | daynite | no
ep_gas_combined_cycle_G100000401872_ccs-rf | gas | ELC | 0.47687 | 1365 | 34.2 | 3.75 | 0.84455 | ep_gas_combined_cycle_G100000401872 | 1 | 20 | ele | ep_gas_combined_cycle_G100000401872_ccs-rf | ccs retrofit of -- Blythe Energy power station_CC1 | GW | TWh | daynite | no
ep_gas_combined_cycle_G100000401873_ccs-rf | gas | ELC | 0.47687 | 1365 | 34.2 | 3.75 | 0.84455 | ep_gas_combined_cycle_G100000401873 | 1 | 20 | ele | ep_gas_combined_cycle_G100000401873_ccs-rf | ccs retrofit of -- New Covert generating facility_CTG1 | GW | TWh | daynite | no
ep_gas_combined_cycle_G100000401874_ccs-rf | gas | ELC | 0.47687 | 1365 | 34.2 | 3.75 | 0.84455 | ep_gas_combined_cycle_G100000401874 | 1 | 20 | ele | ep_gas_combined_cycle_G100000401874_ccs-rf | ccs retrofit of -- New Covert generating facility_CTG2 | GW | TWh | daynite | no
ep_gas_combined_cycle_G100000401875_ccs-rf | gas | ELC | 0.47687 | 1365 | 34.2 | 3.75 | 0.84455 | ep_gas_combined_cycle_G100000401875 | 1 | 20 | ele | ep_gas_combined_cycle_G100000401875_ccs-rf | ccs retrofit of -- New Covert generating facility_CTG3 | GW | TWh | daynite | no
ep_gas_combined_cycle_G100000401876_ccs-rf | gas | ELC | 0.47687 | 1365 | 34.2 | 3.75 | 0.84455 | ep_gas_combined_cycle_G100000401876 | 1 | 20 | ele | ep_gas_combined_cycle_G100000401876_ccs-rf | ccs retrofit of -- Fairless energy center_BLK1 | GW | TWh | daynite | no
ep_gas_combined_cycle_G100000401877_ccs-rf | gas | ELC | 0.47687 | 1365 | 34.2 | 3.75 | 0.84455 | ep_gas_combined_cycle_G100000401877 | 1 | 20 | ele | ep_gas_combined_cycle_G100000401877_ccs-rf | ccs retrofit of -- Fairless energy center_BLK2 | GW | TWh | daynite | no
ep_gas_combined_cycle_G100000401878_ccs-rf | gas | ELC | 0.5075 | 1365 | 34.2 | 3.75 | 0.84455 | ep_gas_combined_cycle_G100000401878 | 1 | 20 | ele | ep_gas_combined_cycle_G100000401878_ccs-rf | ccs retrofit of -- Channel energy center LLC power station_CC1 | GW | TWh | daynite | no
ep_gas_combined_cycle_G100000401879_ccs-rf | gas | ELC | 0.47687 | 1365 | 34.2 | 3.75 | 0.84455 | ep_gas_combined_cycle_G100000401879 | 1 | 20 | ele | ep_gas_combined_cycle_G100000401879_ccs-rf | ccs retrofit of -- Gila River power station_BL04 | GW | TWh | daynite | no
ep_gas_combined_cycle_G100000401880_ccs-rf | gas | ELC | 0.47687 | 1365 | 34.2 | 3.75 | 0.84455 | ep_gas_combined_cycle_G100000401880 | 1 | 20 | ele | ep_gas_combined_cycle_G100000401880_ccs-rf | ccs retrofit of -- Fore River generating station_G942 | GW | TWh | daynite | no
ep_gas_combined_cycle_G100000401881_ccs-rf | gas | ELC | 0.47687 | 1365 | 34.2 | 3.75 | 0.84455 | ep_gas_combined_cycle_G100000401881 | 1 | 20 | ele | ep_gas_combined_cycle_G100000401881_ccs-rf | ccs retrofit of -- Wise County power station_CC1 | GW | TWh | daynite | no
ep_gas_combined_cycle_G100000401882_ccs-rf | gas | ELC | 0.47687 | 1365 | 34.2 | 3.75 | 0.84455 | ep_gas_combined_cycle_G100000401882 | 1 | 20 | ele | ep_gas_combined_cycle_G100000401882_ccs-rf | ccs retrofit of -- Chuck Lenzie generating station_PB1 | GW | TWh | daynite | no
ep_gas_combined_cycle_G100000401883_ccs-rf | gas | ELC | 0.47687 | 1365 | 34.2 | 3.75 | 0.84455 | ep_gas_combined_cycle_G100000401883 | 1 | 20 | ele | ep_gas_combined_cycle_G100000401883_ccs-rf | ccs retrofit of -- Chuck Lenzie generating station_PB2 | GW | TWh | daynite | no
ep_gas_combined_cycle_G100000401884_ccs-rf | gas | ELC | 0.47687 | 1365 | 34.2 | 3.75 | 0.84455 | ep_gas_combined_cycle_G100000401884 | 1 | 20 | ele | ep_gas_combined_cycle_G100000401884_ccs-rf | ccs retrofit of -- Baytown energy center_CC1 | GW | TWh | daynite | no
ep_gas_combined_cycle_G100000401885_ccs-rf | gas | ELC | 0.47687 | 1365 | 34.2 | 3.75 | 0.84455 | ep_gas_combined_cycle_G100000401885 | 1 | 20 | ele | ep_gas_combined_cycle_G100000401885_ccs-rf | ccs retrofit of -- Hermiston power project_CC1 | GW | TWh | daynite | no
ep_gas_combined_cycle_G100000401886_ccs-rf | gas | ELC | 0.47687 | 1365 | 34.2 | 3.75 | 0.84455 | ep_gas_combined_cycle_G100000401886 | 1 | 20 | ele | ep_gas_combined_cycle_G100000401886_ccs-rf | ccs retrofit of -- Delta energy center_CC1 | GW | TWh | daynite | no
ep_gas_combined_cycle_G100000401887_ccs-rf | gas | ELC | 0.47687 | 1365 | 34.2 | 3.75 | 0.84455 | ep_gas_combined_cycle_G100000401887 | 1 | 20 | ele | ep_gas_combined_cycle_G100000401887_ccs-rf | ccs retrofit of -- Holland energy facility_CC1 | GW | TWh | daynite | no
ep_gas_combined_cycle_G100000401888_ccs-rf | gas | ELC | 0.47687 | 1365 | 34.2 | 3.75 | 0.84455 | ep_gas_combined_cycle_G100000401888 | 1 | 20 | ele | ep_gas_combined_cycle_G100000401888_ccs-rf | ccs retrofit of -- Ironwood power station_CC02 | GW | TWh | daynite | no
ep_gas_combined_cycle_G100000401889_ccs-rf | gas | ELC | 0.47687 | 1365 | 34.2 | 3.75 | 0.84455 | ep_gas_combined_cycle_G100000401889 | 1 | 20 | ele | ep_gas_combined_cycle_G100000401889_ccs-rf | ccs retrofit of -- Dell power station_CC2 | GW | TWh | daynite | no
ep_gas_combined_cycle_G100000401890_ccs-rf | gas | ELC | 0.47687 | 1365 | 34.2 | 3.75 | 0.84455 | ep_gas_combined_cycle_G100000401890 | 1 | 20 | ele | ep_gas_combined_cycle_G100000401890_ccs-rf | ccs retrofit of -- Luna energy facility_CC1 | GW | TWh | daynite | no
ep_gas_combined_cycle_G100000401891_ccs-rf | gas | ELC | 0.47687 | 1365 | 34.2 | 3.75 | 0.84455 | ep_gas_combined_cycle_G100000401891 | 1 | 20 | ele | ep_gas_combined_cycle_G100000401891_ccs-rf | ccs retrofit of -- Otay Mesa Generating Project_CC1 | GW | TWh | daynite | no
ep_gas_combined_cycle_G100000401892_ccs-rf | gas | ELC | 0.5075 | 1365 | 34.2 | 3.75 | 0.84455 | ep_gas_combined_cycle_G100000401892 | 1 | 20 | ele | ep_gas_combined_cycle_G100000401892_ccs-rf | ccs retrofit of -- Dresden energy facility_CC1 | GW | TWh | daynite | no
ep_gas_combined_cycle_G100000401893_ccs-rf | gas | ELC | 0.47687 | 1365 | 34.2 | 3.75 | 0.84455 | ep_gas_combined_cycle_G100000401893 | 1 | 20 | ele | ep_gas_combined_cycle_G100000401893_ccs-rf | ccs retrofit of -- Jack Fusco energy center_STG1 | GW | TWh | daynite | no
ep_gas_combined_cycle_G100000401894_ccs-rf | gas | ELC | 0.47687 | 1365 | 34.2 | 3.75 | 0.84455 | ep_gas_combined_cycle_G100000401894 | 1 | 20 | ele | ep_gas_combined_cycle_G100000401894_ccs-rf | ccs retrofit of -- Cottonwood Energy Project_ST1 | GW | TWh | daynite | no
ep_gas_combined_cycle_G100000401895_ccs-rf | gas | ELC | 0.47687 | 1365 | 34.2 | 3.75 | 0.84455 | ep_gas_combined_cycle_G100000401895 | 1 | 20 | ele | ep_gas_combined_cycle_G100000401895_ccs-rf | ccs retrofit of -- Cottonwood Energy Project_ST2 | GW | TWh | daynite | no
ep_gas_combined_cycle_G100000401896_ccs-rf | gas | ELC | 0.47687 | 1365 | 34.2 | 3.75 | 0.84455 | ep_gas_combined_cycle_G100000401896 | 1 | 20 | ele | ep_gas_combined_cycle_G100000401896_ccs-rf | ccs retrofit of -- Cottonwood Energy Project_ST3 | GW | TWh | daynite | no
ep_gas_combined_cycle_G100000401897_ccs-rf | gas | ELC | 0.47687 | 1365 | 34.2 | 3.75 | 0.84455 | ep_gas_combined_cycle_G100000401897 | 1 | 20 | ele | ep_gas_combined_cycle_G100000401897_ccs-rf | ccs retrofit of -- Cottonwood Energy Project_ST4 | GW | TWh | daynite | no
ep_gas_combined_cycle_G100000401898_ccs-rf | gas | ELC | 0.47687 | 1365 | 34.2 | 3.75 | 0.84455 | ep_gas_combined_cycle_G100000401898 | 1 | 20 | ele | ep_gas_combined_cycle_G100000401898_ccs-rf | ccs retrofit of -- Sugar Creek power station_CC1 | GW | TWh | daynite | no
ep_gas_combined_cycle_G100000401899_ccs-rf | gas | ELC | 0.47687 | 1365 | 34.2 | 3.75 | 0.84455 | ep_gas_combined_cycle_G100000401899 | 1 | 20 | ele | ep_gas_combined_cycle_G100000401899_ccs-rf | ccs retrofit of -- Harquahala generating project_BLK1 | GW | TWh | daynite | no
ep_gas_combined_cycle_G100000401900_ccs-rf | gas | ELC | 0.47687 | 1365 | 34.2 | 3.75 | 0.84455 | ep_gas_combined_cycle_G100000401900 | 1 | 20 | ele | ep_gas_combined_cycle_G100000401900_ccs-rf | ccs retrofit of -- Harquahala generating project_BLK2 | GW | TWh | daynite | no
ep_gas_combined_cycle_G100000401901_ccs-rf | gas | ELC | 0.47687 | 1365 | 34.2 | 3.75 | 0.84455 | ep_gas_combined_cycle_G100000401901 | 1 | 20 | ele | ep_gas_combined_cycle_G100000401901_ccs-rf | ccs retrofit of -- Harquahala generating project_BLK3 | GW | TWh | daynite | no
ep_gas_combined_cycle_G100000401902_ccs-rf | gas | ELC | 0.47687 | 1365 | 34.2 | 3.75 | 0.84455 | ep_gas_combined_cycle_G100000401902 | 1 | 20 | ele | ep_gas_combined_cycle_G100000401902_ccs-rf | ccs retrofit of -- Astoria Energy power station_CC1 | GW | TWh | daynite | no
ep_gas_combined_cycle_G100000401903_ccs-rf | gas | ELC | 0.47687 | 1365 | 34.2 | 3.75 | 0.84455 | ep_gas_combined_cycle_G100000401903 | 1 | 20 | ele | ep_gas_combined_cycle_G100000401903_ccs-rf | ccs retrofit of -- Union power station_BL01 | GW | TWh | daynite | no
ep_gas_combined_cycle_G100000401904_ccs-rf | gas | ELC | 0.47687 | 1365 | 34.2 | 3.75 | 0.84455 | ep_gas_combined_cycle_G100000401904 | 1 | 20 | ele | ep_gas_combined_cycle_G100000401904_ccs-rf | ccs retrofit of -- Union power station_BL02 | GW | TWh | daynite | no
ep_gas_combined_cycle_G100000401905_ccs-rf | gas | ELC | 0.47687 | 1365 | 34.2 | 3.75 | 0.84455 | ep_gas_combined_cycle_G100000401905 | 1 | 20 | ele | ep_gas_combined_cycle_G100000401905_ccs-rf | ccs retrofit of -- Union power station_BL03 | GW | TWh | daynite | no
ep_gas_combined_cycle_G100000401906_ccs-rf | gas | ELC | 0.47687 | 1365 | 34.2 | 3.75 | 0.84455 | ep_gas_combined_cycle_G100000401906 | 1 | 20 | ele | ep_gas_combined_cycle_G100000401906_ccs-rf | ccs retrofit of -- Union power station_BL04 | GW | TWh | daynite | no
ep_gas_combined_cycle_G100000401907_ccs-rf | gas | ELC | 0.47687 | 1365 | 34.2 | 3.75 | 0.84455 | ep_gas_combined_cycle_G100000401907 | 1 | 20 | ele | ep_gas_combined_cycle_G100000401907_ccs-rf | ccs retrofit of -- Thomas A Smith energy facility_1 | GW | TWh | daynite | no
ep_gas_combined_cycle_G100000401908_ccs-rf | gas | ELC | 0.47687 | 1365 | 34.2 | 3.75 | 0.84455 | ep_gas_combined_cycle_G100000401908 | 1 | 20 | ele | ep_gas_combined_cycle_G100000401908_ccs-rf | ccs retrofit of -- Thomas A Smith energy facility_2 | GW | TWh | daynite | no
ep_gas_combined_cycle_G100000401909_ccs-rf | gas | ELC | 0.47687 | 1365 | 34.2 | 3.75 | 0.84455 | ep_gas_combined_cycle_G100000401909 | 1 | 20 | ele | ep_gas_combined_cycle_G100000401909_ccs-rf | ccs retrofit of -- Columbia energy center (SC)_CC1 | GW | TWh | daynite | no
ep_gas_combined_cycle_G100000401910_ccs-rf | gas | ELC | 0.47687 | 1365 | 34.2 | 3.75 | 0.84455 | ep_gas_combined_cycle_G100000401910 | 1 | 20 | ele | ep_gas_combined_cycle_G100000401910_ccs-rf | ccs retrofit of -- Metcalf energy center_CC1 | GW | TWh | daynite | no
ep_gas_combined_cycle_G100000401911_ccs-rf | gas | ELC | 0.47687 | 1365 | 34.2 | 3.75 | 0.84455 | ep_gas_combined_cycle_G100000401911 | 1 | 20 | ele | ep_gas_combined_cycle_G100000401911_ccs-rf | ccs retrofit of -- Washington energy facility (OH)_CC1 | GW | TWh | daynite | no
ep_gas_combined_cycle_G100000401912_ccs-rf | gas | ELC | 0.47687 | 1365 | 34.2 | 3.75 | 0.84455 | ep_gas_combined_cycle_G100000401912 | 1 | 20 | ele | ep_gas_combined_cycle_G100000401912_ccs-rf | ccs retrofit of -- Elk Hills power station_G541 | GW | TWh | daynite | no
ep_gas_combined_cycle_G100000401913_ccs-rf | gas | ELC | 0.47687 | 1365 | 34.2 | 3.75 | 0.84455 | ep_gas_combined_cycle_G100000401913 | 1 | 20 | ele | ep_gas_combined_cycle_G100000401913_ccs-rf | ccs retrofit of -- Carville energy center_CC1 | GW | TWh | daynite | no
ep_gas_combined_cycle_G100000401914_ccs-rf | gas | ELC | 0.47687 | 1365 | 34.2 | 3.75 | 0.84455 | ep_gas_combined_cycle_G100000401914 | 1 | 20 | ele | ep_gas_combined_cycle_G100000401914_ccs-rf | ccs retrofit of -- Athens generating plant_3668 | GW | TWh | daynite | no
ep_gas_combined_cycle_G100000401915_ccs-rf | gas | ELC | 0.47687 | 1365 | 34.2 | 3.75 | 0.84455 | ep_gas_combined_cycle_G100000401915 | 1 | 20 | ele | ep_gas_combined_cycle_G100000401915_ccs-rf | ccs retrofit of -- Athens generating plant_3670 | GW | TWh | daynite | no
ep_gas_combined_cycle_G100000401916_ccs-rf | gas | ELC | 0.47687 | 1365 | 34.2 | 3.75 | 0.84455 | ep_gas_combined_cycle_G100000401916 | 1 | 20 | ele | ep_gas_combined_cycle_G100000401916_ccs-rf | ccs retrofit of -- Athens generating plant_3677 | GW | TWh | daynite | no
ep_gas_combined_cycle_G100000401917_ccs-rf | gas | ELC | 0.47687 | 1365 | 34.2 | 3.75 | 0.84455 | ep_gas_combined_cycle_G100000401917 | 1 | 20 | ele | ep_gas_combined_cycle_G100000401917_ccs-rf | ccs retrofit of -- Effingham County Power Project_CC01 | GW | TWh | daynite | no
ep_gas_combined_cycle_G100000401918_ccs-rf | gas | ELC | 0.47687 | 1365 | 34.2 | 3.75 | 0.84455 | ep_gas_combined_cycle_G100000401918 | 1 | 20 | ele | ep_gas_combined_cycle_G100000401918_ccs-rf | ccs retrofit of -- Hillabee energy center_CC1 | GW | TWh | daynite | no
ep_gas_combined_cycle_G100000401919_ccs-rf | gas | ELC | 0.47687 | 1365 | 34.2 | 3.75 | 0.84455 | ep_gas_combined_cycle_G100000401919 | 1 | 20 | ele | ep_gas_combined_cycle_G100000401919_ccs-rf | ccs retrofit of -- Osprey energy center power plant_COEC | GW | TWh | daynite | no
ep_gas_combined_cycle_G100000401920_ccs-rf | gas | ELC | 0.47687 | 1365 | 34.2 | 3.75 | 0.84455 | ep_gas_combined_cycle_G100000401920 | 1 | 20 | ele | ep_gas_combined_cycle_G100000401920_ccs-rf | ccs retrofit of -- Hot Spring Generating Facility_PB01 | GW | TWh | daynite | no
ep_gas_combined_cycle_G100000401921_ccs-rf | gas | ELC | 0.47687 | 1365 | 34.2 | 3.75 | 0.84455 | ep_gas_combined_cycle_G100000401921 | 1 | 20 | ele | ep_gas_combined_cycle_G100000401921_ccs-rf | ccs retrofit of -- Plaquemine cogeneration plant_CC2 | GW | TWh | daynite | no
ep_gas_combined_cycle_G100000401922_ccs-rf | gas | ELC | 0.47687 | 1365 | 34.2 | 3.75 | 0.84455 | ep_gas_combined_cycle_G100000401922 | 1 | 20 | ele | ep_gas_combined_cycle_G100000401922_ccs-rf | ccs retrofit of -- Tenaska Virginia generating station_STG1 | GW | TWh | daynite | no
ep_gas_combined_cycle_G100000401923_ccs-rf | gas | ELC | 0.47687 | 1365 | 34.2 | 3.75 | 0.84455 | ep_gas_combined_cycle_G100000401923 | 1 | 20 | ele | ep_gas_combined_cycle_G100000401923_ccs-rf | ccs retrofit of -- Tenaska Central Alabama generating station_STG1 | GW | TWh | daynite | no
ep_gas_combined_cycle_G100000401924_ccs-rf | gas | ELC | 0.47687 | 1365 | 34.2 | 3.75 | 0.84455 | ep_gas_combined_cycle_G100000401924 | 1 | 20 | ele | ep_gas_combined_cycle_G100000401924_ccs-rf | ccs retrofit of -- Magnolia power plant_MCC1 | GW | TWh | daynite | no
ep_gas_combined_cycle_G100000401925_ccs-rf | gas | ELC | 0.47687 | 1365 | 34.2 | 3.75 | 0.84455 | ep_gas_combined_cycle_G100000401925 | 1 | 20 | ele | ep_gas_combined_cycle_G100000401925_ccs-rf | ccs retrofit of -- Magnolia power plant_MCC2 | GW | TWh | daynite | no
ep_gas_combined_cycle_G100000401926_ccs-rf | gas | ELC | 0.47687 | 1365 | 34.2 | 3.75 | 0.84455 | ep_gas_combined_cycle_G100000401926 | 1 | 20 | ele | ep_gas_combined_cycle_G100000401926_ccs-rf | ccs retrofit of -- Magnolia power plant_MCC3 | GW | TWh | daynite | no
ep_gas_combined_cycle_G100000401927_ccs-rf | gas | ELC | 0.47687 | 1365 | 34.2 | 3.75 | 0.84455 | ep_gas_combined_cycle_G100000401927 | 1 | 20 | ele | ep_gas_combined_cycle_G100000401927_ccs-rf | ccs retrofit of -- Red Hawk power station_CC1 | GW | TWh | daynite | no
ep_gas_combined_cycle_G100000401928_ccs-rf | gas | ELC | 0.47687 | 1365 | 34.2 | 3.75 | 0.84455 | ep_gas_combined_cycle_G100000401928 | 1 | 20 | ele | ep_gas_combined_cycle_G100000401928_ccs-rf | ccs retrofit of -- Red Hawk power station_CC2 | GW | TWh | daynite | no
ep_gas_combined_cycle_G100000401929_ccs-rf | gas | ELC | 0.47687 | 1365 | 34.2 | 3.75 | 0.84455 | ep_gas_combined_cycle_G100000401929 | 1 | 20 | ele | ep_gas_combined_cycle_G100000401929_ccs-rf | ccs retrofit of -- McClain energy facility_G011 | GW | TWh | daynite | no
ep_gas_combined_cycle_G100000401930_ccs-rf | gas | ELC | 0.525 | 1365 | 34.2 | 3.75 | 0.84455 | ep_gas_combined_cycle_G100000401930 | 1 | 20 | ele | ep_gas_combined_cycle_G100000401930_ccs-rf | ccs retrofit of -- Indeck Niles energy center_CC_set | GW | TWh | daynite | no
ep_gas_combined_cycle_G100000401931_ccs-rf | gas | ELC | 0.47687 | 1365 | 34.2 | 3.75 | 0.84455 | ep_gas_combined_cycle_G100000401931 | 1 | 20 | ele | ep_gas_combined_cycle_G100000401931_ccs-rf | ccs retrofit of -- Redbud power plant_G112 | GW | TWh | daynite | no
ep_gas_combined_cycle_G100000401932_ccs-rf | gas | ELC | 0.47687 | 1365 | 34.2 | 3.75 | 0.84455 | ep_gas_combined_cycle_G100000401932 | 1 | 20 | ele | ep_gas_combined_cycle_G100000401932_ccs-rf | ccs retrofit of -- Redbud power plant_G113 | GW | TWh | daynite | no
ep_gas_combined_cycle_G100000401933_ccs-rf | gas | ELC | 0.47687 | 1365 | 34.2 | 3.75 | 0.84455 | ep_gas_combined_cycle_G100000401933 | 1 | 20 | ele | ep_gas_combined_cycle_G100000401933_ccs-rf | ccs retrofit of -- Redbud power plant_G114 | GW | TWh | daynite | no
ep_gas_combined_cycle_G100000401934_ccs-rf | gas | ELC | 0.47687 | 1365 | 34.2 | 3.75 | 0.84455 | ep_gas_combined_cycle_G100000401934 | 1 | 20 | ele | ep_gas_combined_cycle_G100000401934_ccs-rf | ccs retrofit of -- Redbud power plant_G115 | GW | TWh | daynite | no
ep_gas_combined_cycle_G100000401935_ccs-rf | gas | ELC | 0.5075 | 1365 | 34.2 | 3.75 | 0.84455 | ep_gas_combined_cycle_G100000401935 | 1 | 20 | ele | ep_gas_combined_cycle_G100000401935_ccs-rf | ccs retrofit of -- Deer Park energy center_CC1 | GW | TWh | daynite | no
ep_gas_combined_cycle_G100000401936_ccs-rf | gas | ELC | 0.47687 | 1365 | 34.2 | 3.75 | 0.84455 | ep_gas_combined_cycle_G100000401936 | 1 | 20 | ele | ep_gas_combined_cycle_G100000401936_ccs-rf | ccs retrofit of -- Ouachita power station_PB01 | GW | TWh | daynite | no
ep_gas_combined_cycle_G100000401937_ccs-rf | gas | ELC | 0.47687 | 1365 | 34.2 | 3.75 | 0.84455 | ep_gas_combined_cycle_G100000401937 | 1 | 20 | ele | ep_gas_combined_cycle_G100000401937_ccs-rf | ccs retrofit of -- Ouachita power station_PB02 | GW | TWh | daynite | no
ep_gas_combined_cycle_G100000401938_ccs-rf | gas | ELC | 0.47687 | 1365 | 34.2 | 3.75 | 0.84455 | ep_gas_combined_cycle_G100000401938 | 1 | 20 | ele | ep_gas_combined_cycle_G100000401938_ccs-rf | ccs retrofit of -- Ouachita power station_PB03 | GW | TWh | daynite | no
ep_gas_combined_cycle_G100000401939_ccs-rf | gas | ELC | 0.47687 | 1365 | 34.2 | 3.75 | 0.84455 | ep_gas_combined_cycle_G100000401939 | 1 | 20 | ele | ep_gas_combined_cycle_G100000401939_ccs-rf | ccs retrofit of -- Green Power 2 power station_CC2 | GW | TWh | daynite | no
ep_gas_combined_cycle_G100000401940_ccs-rf | gas | ELC | 0.47687 | 1365 | 34.2 | 3.75 | 0.84455 | ep_gas_combined_cycle_G100000401940 | 1 | 20 | ele | ep_gas_combined_cycle_G100000401940_ccs-rf | ccs retrofit of -- Forney energy center_BLK1 | GW | TWh | daynite | no
ep_gas_combined_cycle_G100000401941_ccs-rf | gas | ELC | 0.47687 | 1365 | 34.2 | 3.75 | 0.84455 | ep_gas_combined_cycle_G100000401941 | 1 | 20 | ele | ep_gas_combined_cycle_G100000401941_ccs-rf | ccs retrofit of -- Forney energy center_BLK2 | GW | TWh | daynite | no
ep_gas_combined_cycle_G100000401942_ccs-rf | gas | ELC | 0.47687 | 1365 | 34.2 | 3.75 | 0.84455 | ep_gas_combined_cycle_G100000401942 | 1 | 20 | ele | ep_gas_combined_cycle_G100000401942_ccs-rf | ccs retrofit of -- Mesquite generating station block 2_BLK2 | GW | TWh | daynite | no
ep_gas_combined_cycle_G100000401943_ccs-rf | gas | ELC | 0.47687 | 1365 | 34.2 | 3.75 | 0.84455 | ep_gas_combined_cycle_G100000401943 | 1 | 20 | ele | ep_gas_combined_cycle_G100000401943_ccs-rf | ccs retrofit of -- Goldendale generating station_CC1 | GW | TWh | daynite | no
ep_gas_combined_cycle_G100000401944_ccs-rf | gas | ELC | 0.47687 | 1365 | 34.2 | 3.75 | 0.84455 | ep_gas_combined_cycle_G100000401944 | 1 | 20 | ele | ep_gas_combined_cycle_G100000401944_ccs-rf | ccs retrofit of -- Kiamichi energy facility_STG1 | GW | TWh | daynite | no
ep_gas_combined_cycle_G100000401945_ccs-rf | gas | ELC | 0.47687 | 1365 | 34.2 | 3.75 | 0.84455 | ep_gas_combined_cycle_G100000401945 | 1 | 20 | ele | ep_gas_combined_cycle_G100000401945_ccs-rf | ccs retrofit of -- Kiamichi energy facility_STG2 | GW | TWh | daynite | no
ep_gas_combined_cycle_G100000401946_ccs-rf | gas | ELC | 0.47687 | 1365 | 34.2 | 3.75 | 0.84455 | ep_gas_combined_cycle_G100000401946 | 1 | 20 | ele | ep_gas_combined_cycle_G100000401946_ccs-rf | ccs retrofit of -- Lawrenceburg power station_CC1 | GW | TWh | daynite | no
ep_gas_combined_cycle_G100000401947_ccs-rf | gas | ELC | 0.47687 | 1365 | 34.2 | 3.75 | 0.84455 | ep_gas_combined_cycle_G100000401947 | 1 | 20 | ele | ep_gas_combined_cycle_G100000401947_ccs-rf | ccs retrofit of -- Lawrenceburg power station_CC2 | GW | TWh | daynite | no
ep_gas_combined_cycle_G100000401948_ccs-rf | gas | ELC | 0.47687 | 1365 | 34.2 | 3.75 | 0.84455 | ep_gas_combined_cycle_G100000401948 | 1 | 20 | ele | ep_gas_combined_cycle_G100000401948_ccs-rf | ccs retrofit of -- Waterford power station_CC1 | GW | TWh | daynite | no
ep_gas_combined_cycle_G100000401950_ccs-rf | gas | ELC | 0.47687 | 1365 | 34.2 | 3.75 | 0.84455 | ep_gas_combined_cycle_G100000401950 | 1 | 20 | ele | ep_gas_combined_cycle_G100000401950_ccs-rf | ccs retrofit of -- Apex generating station_CC1 | GW | TWh | daynite | no
ep_gas_combined_cycle_G100000401951_ccs-rf | gas | ELC | 0.47687 | 1365 | 34.2 | 3.75 | 0.84455 | ep_gas_combined_cycle_G100000401951 | 1 | 20 | ele | ep_gas_combined_cycle_G100000401951_ccs-rf | ccs retrofit of -- Fayette energy facility_CC1 | GW | TWh | daynite | no
ep_gas_combined_cycle_G100000401952_ccs-rf | gas | ELC | 0.47687 | 1365 | 34.2 | 3.75 | 0.84455 | ep_gas_combined_cycle_G100000401952 | 1 | 20 | ele | ep_gas_combined_cycle_G100000401952_ccs-rf | ccs retrofit of -- High Desert power plant_STG1 | GW | TWh | daynite | no
ep_gas_combined_cycle_G100000401953_ccs-rf | gas | ELC | 0.5075 | 1365 | 34.2 | 3.75 | 0.84455 | ep_gas_combined_cycle_G100000401953 | 1 | 20 | ele | ep_gas_combined_cycle_G100000401953_ccs-rf | ccs retrofit of -- York energy center_CCB1 | GW | TWh | daynite | no
ep_gas_combined_cycle_G100000401954_ccs-rf | gas | ELC | 0.5075 | 1365 | 34.2 | 3.75 | 0.84455 | ep_gas_combined_cycle_G100000401954 | 1 | 20 | ele | ep_gas_combined_cycle_G100000401954_ccs-rf | ccs retrofit of -- York energy center_CCB2 | GW | TWh | daynite | no
ep_gas_combined_cycle_G100000401955_ccs-rf | gas | ELC | 0.45937 | 1365 | 34.2 | 3.75 | 0.84455 | ep_gas_combined_cycle_G100000401955 | 1 | 20 | ele | ep_gas_combined_cycle_G100000401955_ccs-rf | ccs retrofit of -- Hidalgo energy center_CC1 | GW | TWh | daynite | no
ep_gas_combined_cycle_G100000401957_ccs-rf | gas | ELC | 0.47687 | 1365 | 34.2 | 3.75 | 0.84455 | ep_gas_combined_cycle_G100000401957 | 1 | 20 | ele | ep_gas_combined_cycle_G100000401957_ccs-rf | ccs retrofit of -- Perryville power station_PB01 | GW | TWh | daynite | no
ep_gas_combined_cycle_G100000401958_ccs-rf | gas | ELC | 0.5075 | 1365 | 34.2 | 3.75 | 0.84455 | ep_gas_combined_cycle_G100000401958 | 1 | 20 | ele | ep_gas_combined_cycle_G100000401958_ccs-rf | ccs retrofit of -- Riverside energy center (WI)_CC_set | GW | TWh | daynite | no
ep_gas_combined_cycle_G100000401960_ccs-rf | gas | ELC | 0.47687 | 1365 | 34.2 | 3.75 | 0.84455 | ep_gas_combined_cycle_G100000401960 | 1 | 20 | ele | ep_gas_combined_cycle_G100000401960_ccs-rf | ccs retrofit of -- Pastoria energy facility_PB01 | GW | TWh | daynite | no
ep_gas_combined_cycle_G100000401961_ccs-rf | gas | ELC | 0.455 | 1365 | 34.2 | 3.75 | 0.84455 | ep_gas_combined_cycle_G100000401961 | 1 | 20 | ele | ep_gas_combined_cycle_G100000401961_ccs-rf | ccs retrofit of -- Pastoria energy facility_PB02 | GW | TWh | daynite | no
ep_gas_combined_cycle_G100000401962_ccs-rf | gas | ELC | 0.47687 | 1365 | 34.2 | 3.75 | 0.84455 | ep_gas_combined_cycle_G100000401962 | 1 | 20 | ele | ep_gas_combined_cycle_G100000401962_ccs-rf | ccs retrofit of -- Essential Power Newington station_CC1 | GW | TWh | daynite | no
ep_gas_combined_cycle_G100000401963_ccs-rf | gas | ELC | 0.47687 | 1365 | 34.2 | 3.75 | 0.84455 | ep_gas_combined_cycle_G100000401963 | 1 | 20 | ele | ep_gas_combined_cycle_G100000401963_ccs-rf | ccs retrofit of -- Chehalis generating facility_CC1 | GW | TWh | daynite | no
ep_gas_combined_cycle_G100000401964_ccs-rf | gas | ELC | 0.47687 | 1365 | 34.2 | 3.75 | 0.84455 | ep_gas_combined_cycle_G100000401964 | 1 | 20 | ele | ep_gas_combined_cycle_G100000401964_ccs-rf | ccs retrofit of -- Harrison County power project_CC1 | GW | TWh | daynite | no
ep_gas_combined_cycle_G100000401965_ccs-rf | gas | ELC | 0.47687 | 1365 | 34.2 | 3.75 | 0.84455 | ep_gas_combined_cycle_G100000401965 | 1 | 20 | ele | ep_gas_combined_cycle_G100000401965_ccs-rf | ccs retrofit of -- Lower Mount Bethel Energy power station_CC01 | GW | TWh | daynite | no
ep_gas_combined_cycle_G100000401966_ccs-rf | gas | ELC | 0.47687 | 1365 | 34.2 | 3.75 | 0.84455 | ep_gas_combined_cycle_G100000401966 | 1 | 20 | ele | ep_gas_combined_cycle_G100000401966_ccs-rf | ccs retrofit of -- Higgins generating station_PB1 | GW | TWh | daynite | no
ep_gas_combined_cycle_G100000401967_ccs-rf | gas | ELC | 0.47687 | 1365 | 34.2 | 3.75 | 0.84455 | ep_gas_combined_cycle_G100000401967 | 1 | 20 | ele | ep_gas_combined_cycle_G100000401967_ccs-rf | ccs retrofit of -- Bethlehem power plant_1234 | GW | TWh | daynite | no
ep_gas_combined_cycle_G100000401968_ccs-rf | gas | ELC | 0.47687 | 1365 | 34.2 | 3.75 | 0.84455 | ep_gas_combined_cycle_G100000401968 | 1 | 20 | ele | ep_gas_combined_cycle_G100000401968_ccs-rf | ccs retrofit of -- Bethlehem power plant_5678 | GW | TWh | daynite | no
ep_gas_combined_cycle_G100000401969_ccs-rf | gas | ELC | 0.47687 | 1365 | 34.2 | 3.75 | 0.84455 | ep_gas_combined_cycle_G100000401969 | 1 | 20 | ele | ep_gas_combined_cycle_G100000401969_ccs-rf | ccs retrofit of -- Quantum Choctaw Power station_CC1 | GW | TWh | daynite | no
ep_gas_combined_cycle_G100000401970_ccs-rf | gas | ELC | 0.47687 | 1365 | 34.2 | 3.75 | 0.84455 | ep_gas_combined_cycle_G100000401970 | 1 | 20 | ele | ep_gas_combined_cycle_G100000401970_ccs-rf | ccs retrofit of -- Mint Farm generating station_CC1 | GW | TWh | daynite | no
ep_gas_combined_cycle_G100000401971_ccs-rf | gas | ELC | 0.5075 | 1365 | 34.2 | 3.75 | 0.84455 | ep_gas_combined_cycle_G100000401971 | 1 | 20 | ele | ep_gas_combined_cycle_G100000401971_ccs-rf | ccs retrofit of -- Fremont energy center_CC1 | GW | TWh | daynite | no
ep_gas_combined_cycle_G100000401972_ccs-rf | gas | ELC | 0.47687 | 1365 | 34.2 | 3.75 | 0.84455 | ep_gas_combined_cycle_G100000401972 | 1 | 20 | ele | ep_gas_combined_cycle_G100000401972_ccs-rf | ccs retrofit of -- Choctaw County power station_CC1 | GW | TWh | daynite | no
ep_gas_combined_cycle_G100000401973_ccs-rf | gas | ELC | 0.47687 | 1365 | 34.2 | 3.75 | 0.84455 | ep_gas_combined_cycle_G100000401973 | 1 | 20 | ele | ep_gas_combined_cycle_G100000401973_ccs-rf | ccs retrofit of -- Allegheny Energy power station_CC1 | GW | TWh | daynite | no
ep_gas_combined_cycle_G100000401974_ccs-rf | gas | ELC | 0.47687 | 1365 | 34.2 | 3.75 | 0.84455 | ep_gas_combined_cycle_G100000401974 | 1 | 20 | ele | ep_gas_combined_cycle_G100000401974_ccs-rf | ccs retrofit of -- Magnet Cove power station_MC1 | GW | TWh | daynite | no
ep_gas_combined_cycle_G100000401975_ccs-rf | gas | ELC | 0.47687 | 1365 | 34.2 | 3.75 | 0.84455 | ep_gas_combined_cycle_G100000401975 | 1 | 20 | ele | ep_gas_combined_cycle_G100000401975_ccs-rf | ccs retrofit of -- Hanging Rock energy facility_CC1 | GW | TWh | daynite | no
ep_gas_combined_cycle_G100000401976_ccs-rf | gas | ELC | 0.47687 | 1365 | 34.2 | 3.75 | 0.84455 | ep_gas_combined_cycle_G100000401976 | 1 | 20 | ele | ep_gas_combined_cycle_G100000401976_ccs-rf | ccs retrofit of -- Hanging Rock energy facility_CC2 | GW | TWh | daynite | no
ep_gas_combined_cycle_G100000401977_ccs-rf | gas | ELC | 0.5075 | 1365 | 34.2 | 3.75 | 0.84455 | ep_gas_combined_cycle_G100000401977 | 1 | 20 | ele | ep_gas_combined_cycle_G100000401977_ccs-rf | ccs retrofit of -- Los Esteros Critical energy center_CC1 | GW | TWh | daynite | no
ep_gas_combined_cycle_G100000401978_ccs-rf | gas | ELC | 0.47687 | 1365 | 34.2 | 3.75 | 0.84455 | ep_gas_combined_cycle_G100000401978 | 1 | 20 | ele | ep_gas_combined_cycle_G100000401978_ccs-rf | ccs retrofit of -- Marcus Hook Energy power station_CCG1 | GW | TWh | daynite | no
ep_gas_combined_cycle_G100000401979_ccs-rf | gas | ELC | 0.47687 | 1365 | 34.2 | 3.75 | 0.84455 | ep_gas_combined_cycle_G100000401979 | 1 | 20 | ele | ep_gas_combined_cycle_G100000401979_ccs-rf | ccs retrofit of -- Frederickson Power power station_FP1 | GW | TWh | daynite | no
ep_gas_combined_cycle_G100000401980_ccs-rf | gas | ELC | 0.47687 | 1365 | 34.2 | 3.75 | 0.84455 | ep_gas_combined_cycle_G100000401980 | 1 | 20 | ele | ep_gas_combined_cycle_G100000401980_ccs-rf | ccs retrofit of -- Stanton Energy Center_A | GW | TWh | daynite | no
ep_gas_combined_cycle_G100000401981_ccs-rf | gas | ELC | 0.47687 | 1365 | 34.2 | 3.75 | 0.84455 | ep_gas_combined_cycle_G100000401981 | 1 | 20 | ele | ep_gas_combined_cycle_G100000401981_ccs-rf | ccs retrofit of -- Rocky Mountain energy center_RKM0 | GW | TWh | daynite | no
ep_gas_combined_cycle_G100000401982_ccs-rf | gas | ELC | 0.47687 | 1365 | 34.2 | 3.75 | 0.84455 | ep_gas_combined_cycle_G100000401982 | 1 | 20 | ele | ep_gas_combined_cycle_G100000401982_ccs-rf | ccs retrofit of -- Silverhawk power station_PB1 | GW | TWh | daynite | no
ep_gas_combined_cycle_G100000401983_ccs-rf | gas | ELC | 0.47687 | 1365 | 34.2 | 3.75 | 0.84455 | ep_gas_combined_cycle_G100000401983 | 1 | 20 | ele | ep_gas_combined_cycle_G100000401983_ccs-rf | ccs retrofit of -- Jasper power station_JASP | GW | TWh | daynite | no
ep_gas_combined_cycle_G100000401984_ccs-rf | gas | ELC | 0.5075 | 1365 | 34.2 | 3.75 | 0.84455 | ep_gas_combined_cycle_G100000401984 | 1 | 20 | ele | ep_gas_combined_cycle_G100000401984_ccs-rf | ccs retrofit of -- Tracy Combined Cycle power plant_CC12 | GW | TWh | daynite | no
ep_gas_combined_cycle_G100000401985_ccs-rf | gas | ELC | 0.5075 | 1365 | 34.2 | 3.75 | 0.84455 | ep_gas_combined_cycle_G100000401985 | 1 | 20 | ele | ep_gas_combined_cycle_G100000401985_ccs-rf | ccs retrofit of -- Warren County (VA) power station_WC01 | GW | TWh | daynite | no
ep_gas_combined_cycle_G100000401986_ccs-rf | gas | ELC | 0.47687 | 1365 | 34.2 | 3.75 | 0.84455 | ep_gas_combined_cycle_G100000401986 | 1 | 20 | ele | ep_gas_combined_cycle_G100000401986_ccs-rf | ccs retrofit of -- Wansley Plant_G106 | GW | TWh | daynite | no
ep_gas_combined_cycle_G100000401987_ccs-rf | gas | ELC | 0.47687 | 1365 | 34.2 | 3.75 | 0.84455 | ep_gas_combined_cycle_G100000401987 | 1 | 20 | ele | ep_gas_combined_cycle_G100000401987_ccs-rf | ccs retrofit of -- Wansley Plant_G107 | GW | TWh | daynite | no
ep_gas_combined_cycle_G100000401989_ccs-rf | gas | ELC | 0.47687 | 1365 | 34.2 | 3.75 | 0.84455 | ep_gas_combined_cycle_G100000401989 | 1 | 20 | ele | ep_gas_combined_cycle_G100000401989_ccs-rf | ccs retrofit of -- Cosumnes power station_CCC1 | GW | TWh | daynite | no
ep_gas_combined_cycle_G100000401990_ccs-rf | gas | ELC | 0.47687 | 1365 | 34.2 | 3.75 | 0.84455 | ep_gas_combined_cycle_G100000401990 | 1 | 20 | ele | ep_gas_combined_cycle_G100000401990_ccs-rf | ccs retrofit of -- Hunterstown power plant_CT1 | GW | TWh | daynite | no
ep_gas_combined_cycle_G100000401992_ccs-rf | gas | ELC | 0.47687 | 1365 | 34.2 | 3.75 | 0.84455 | ep_gas_combined_cycle_G100000401992 | 1 | 20 | ele | ep_gas_combined_cycle_G100000401992_ccs-rf | ccs retrofit of -- Palomar Energy power station_CC1 | GW | TWh | daynite | no
ep_gas_combined_cycle_G100000401993_ccs-rf | gas | ELC | 0.455 | 1365 | 34.2 | 3.75 | 0.84455 | ep_gas_combined_cycle_G100000401993 | 1 | 20 | ele | ep_gas_combined_cycle_G100000401993_ccs-rf | ccs retrofit of -- Donald Von Raesfeld power plant_DVR1 | GW | TWh | daynite | no
ep_gas_combined_cycle_G100000401994_ccs-rf | gas | ELC | 0.47687 | 1365 | 34.2 | 3.75 | 0.84455 | ep_gas_combined_cycle_G100000401994 | 1 | 20 | ele | ep_gas_combined_cycle_G100000401994_ccs-rf | ccs retrofit of -- Fox energy center_CC1 | GW | TWh | daynite | no
ep_gas_combined_cycle_G100000401995_ccs-rf | gas | ELC | 0.455 | 1365 | 34.2 | 3.75 | 0.84455 | ep_gas_combined_cycle_G100000401995 | 1 | 20 | ele | ep_gas_combined_cycle_G100000401995_ccs-rf | ccs retrofit of -- Malburg power station_MGS | GW | TWh | daynite | no
ep_gas_combined_cycle_G100000401996_ccs-rf | gas | ELC | 0.47687 | 1365 | 34.2 | 3.75 | 0.84455 | ep_gas_combined_cycle_G100000401996 | 1 | 20 | ele | ep_gas_combined_cycle_G100000401996_ccs-rf | ccs retrofit of -- Magnolia power project_CC1 | GW | TWh | daynite | no
ep_gas_combined_cycle_G100000401997_ccs-rf | gas | ELC | 0.5075 | 1365 | 34.2 | 3.75 | 0.84455 | ep_gas_combined_cycle_G100000401997 | 1 | 20 | ele | ep_gas_combined_cycle_G100000401997_ccs-rf | ccs retrofit of -- CPV Towantic energy center_CC1 | GW | TWh | daynite | no
ep_gas_combined_cycle_G100000401998_ccs-rf | gas | ELC | 0.47687 | 1365 | 34.2 | 3.75 | 0.84455 | ep_gas_combined_cycle_G100000401998 | 1 | 20 | ele | ep_gas_combined_cycle_G100000401998_ccs-rf | ccs retrofit of -- Walnut energy center_WEC | GW | TWh | daynite | no
ep_gas_combined_cycle_G100000401999_ccs-rf | gas | ELC | 0.47687 | 1365 | 34.2 | 3.75 | 0.84455 | ep_gas_combined_cycle_G100000401999 | 1 | 20 | ele | ep_gas_combined_cycle_G100000401999_ccs-rf | ccs retrofit of -- Currant Creek power station_CC1 | GW | TWh | daynite | no
ep_gas_combined_cycle_G100000402000_ccs-rf | gas | ELC | 0.5075 | 1365 | 34.2 | 3.75 | 0.84455 | ep_gas_combined_cycle_G100000402000 | 1 | 20 | ele | ep_gas_combined_cycle_G100000402000_ccs-rf | ccs retrofit of -- Mankato energy center_MKST | GW | TWh | daynite | no
ep_gas_combined_cycle_G100000402001_ccs-rf | gas | ELC | 0.47687 | 1365 | 34.2 | 3.75 | 0.84455 | ep_gas_combined_cycle_G100000402001 | 1 | 20 | ele | ep_gas_combined_cycle_G100000402001_ccs-rf | ccs retrofit of -- McIntosh Combined Cycle Facility_G110 | GW | TWh | daynite | no
ep_gas_combined_cycle_G100000402002_ccs-rf | gas | ELC | 0.47687 | 1365 | 34.2 | 3.75 | 0.84455 | ep_gas_combined_cycle_G100000402002 | 1 | 20 | ele | ep_gas_combined_cycle_G100000402002_ccs-rf | ccs retrofit of -- McIntosh Combined Cycle Facility_G111 | GW | TWh | daynite | no
ep_gas_combined_cycle_G100000402003_ccs-rf | gas | ELC | 0.455 | 1365 | 34.2 | 3.75 | 0.84455 | ep_gas_combined_cycle_G100000402003 | 1 | 20 | ele | ep_gas_combined_cycle_G100000402003_ccs-rf | ccs retrofit of -- Freeport energy center_PLTB | GW | TWh | daynite | no
ep_gas_combined_cycle_G100000402004_ccs-rf | gas | ELC | 0.47687 | 1365 | 34.2 | 3.75 | 0.84455 | ep_gas_combined_cycle_G100000402004 | 1 | 20 | ele | ep_gas_combined_cycle_G100000402004_ccs-rf | ccs retrofit of -- Faribault energy park_G861 | GW | TWh | daynite | no
ep_gas_combined_cycle_G100000402005_ccs-rf | gas | ELC | 0.455 | 1365 | 34.2 | 3.75 | 0.84455 | ep_gas_combined_cycle_G100000402005 | 1 | 20 | ele | ep_gas_combined_cycle_G100000402005_ccs-rf | ccs retrofit of -- Nebo power station_CC1 | GW | TWh | daynite | no
ep_gas_combined_cycle_G100000402007_ccs-rf | gas | ELC | 0.47687 | 1365 | 34.2 | 3.75 | 0.84455 | ep_gas_combined_cycle_G100000402007 | 1 | 20 | ele | ep_gas_combined_cycle_G100000402007_ccs-rf | ccs retrofit of -- Eugene W. Zeltmann power project_CC1 | GW | TWh | daynite | no
ep_gas_combined_cycle_G100000402008_ccs-rf | gas | ELC | 0.47687 | 1365 | 34.2 | 3.75 | 0.84455 | ep_gas_combined_cycle_G100000402008 | 1 | 20 | ele | ep_gas_combined_cycle_G100000402008_ccs-rf | ccs retrofit of -- Port Westward power station_CCG1 | GW | TWh | daynite | no
ep_gas_combined_cycle_G100000402009_ccs-rf | gas | ELC | 0.455 | 1365 | 34.2 | 3.75 | 0.84455 | ep_gas_combined_cycle_G100000402009 | 1 | 20 | ele | ep_gas_combined_cycle_G100000402009_ccs-rf | ccs retrofit of -- Snyder power station_CC01 | GW | TWh | daynite | no
ep_gas_combined_cycle_G100000402010_ccs-rf | gas | ELC | 0.47687 | 1365 | 34.2 | 3.75 | 0.84455 | ep_gas_combined_cycle_G100000402010 | 1 | 20 | ele | ep_gas_combined_cycle_G100000402010_ccs-rf | ccs retrofit of -- Caithness Long Island energy center_CC01 | GW | TWh | daynite | no
ep_gas_combined_cycle_G100000402011_ccs-rf | gas | ELC | 0.47687 | 1365 | 34.2 | 3.75 | 0.84455 | ep_gas_combined_cycle_G100000402011 | 1 | 20 | ele | ep_gas_combined_cycle_G100000402011_ccs-rf | ccs retrofit of -- Lake Side power plant_CC1 | GW | TWh | daynite | no
ep_gas_combined_cycle_G100000402012_ccs-rf | gas | ELC | 0.5075 | 1365 | 34.2 | 3.75 | 0.84455 | ep_gas_combined_cycle_G100000402012 | 1 | 20 | ele | ep_gas_combined_cycle_G100000402012_ccs-rf | ccs retrofit of -- Lake Side power plant_CC2 | GW | TWh | daynite | no
ep_gas_combined_cycle_G100000402013_ccs-rf | gas | ELC | 0.47687 | 1365 | 34.2 | 3.75 | 0.84455 | ep_gas_combined_cycle_G100000402013 | 1 | 20 | ele | ep_gas_combined_cycle_G100000402013_ccs-rf | ccs retrofit of -- Empire power station_CC1 | GW | TWh | daynite | no
ep_gas_combined_cycle_G100000402014_ccs-rf | gas | ELC | 0.455 | 1365 | 34.2 | 3.75 | 0.84455 | ep_gas_combined_cycle_G100000402014 | 1 | 20 | ele | ep_gas_combined_cycle_G100000402014_ccs-rf | ccs retrofit of -- Roseville energy park_A101 | GW | TWh | daynite | no
ep_gas_combined_cycle_G100000402015_ccs-rf | gas | ELC | 0.455 | 1365 | 34.2 | 3.75 | 0.84455 | ep_gas_combined_cycle_G100000402015 | 1 | 20 | ele | ep_gas_combined_cycle_G100000402015_ccs-rf | ccs retrofit of -- Quail Run energy center_830 | GW | TWh | daynite | no
ep_gas_combined_cycle_G100000402016_ccs-rf | gas | ELC | 0.455 | 1365 | 34.2 | 3.75 | 0.84455 | ep_gas_combined_cycle_G100000402016 | 1 | 20 | ele | ep_gas_combined_cycle_G100000402016_ccs-rf | ccs retrofit of -- Quail Run energy center_831 | GW | TWh | daynite | no
ep_gas_combined_cycle_G100000402017_ccs-rf | gas | ELC | 0.455 | 1365 | 34.2 | 3.75 | 0.84455 | ep_gas_combined_cycle_G100000402017 | 1 | 20 | ele | ep_gas_combined_cycle_G100000402017_ccs-rf | ccs retrofit of -- Colorado Bend energy center power station_BLK1 | GW | TWh | daynite | no
ep_gas_combined_cycle_G100000402018_ccs-rf | gas | ELC | 0.455 | 1365 | 34.2 | 3.75 | 0.84455 | ep_gas_combined_cycle_G100000402018 | 1 | 20 | ele | ep_gas_combined_cycle_G100000402018_ccs-rf | ccs retrofit of -- Colorado Bend energy center power station_BLK2 | GW | TWh | daynite | no
ep_gas_combined_cycle_G100000402019_ccs-rf | gas | ELC | 0.47687 | 1365 | 34.2 | 3.75 | 0.84455 | ep_gas_combined_cycle_G100000402019 | 1 | 20 | ele | ep_gas_combined_cycle_G100000402019_ccs-rf | ccs retrofit of -- Treasure Coast energy center_G761 | GW | TWh | daynite | no
ep_gas_combined_cycle_G100000402020_ccs-rf | gas | ELC | 0.47687 | 1365 | 34.2 | 3.75 | 0.84455 | ep_gas_combined_cycle_G100000402020 | 1 | 20 | ele | ep_gas_combined_cycle_G100000402020_ccs-rf | ccs retrofit of -- West County energy center_WC1 | GW | TWh | daynite | no
ep_gas_combined_cycle_G100000402021_ccs-rf | gas | ELC | 0.47687 | 1365 | 34.2 | 3.75 | 0.84455 | ep_gas_combined_cycle_G100000402021 | 1 | 20 | ele | ep_gas_combined_cycle_G100000402021_ccs-rf | ccs retrofit of -- West County energy center_WC2 | GW | TWh | daynite | no
ep_gas_combined_cycle_G100000402022_ccs-rf | gas | ELC | 0.5075 | 1365 | 34.2 | 3.75 | 0.84455 | ep_gas_combined_cycle_G100000402022 | 1 | 20 | ele | ep_gas_combined_cycle_G100000402022_ccs-rf | ccs retrofit of -- West County energy center_WC3 | GW | TWh | daynite | no
ep_gas_combined_cycle_G100000402023_ccs-rf | gas | ELC | 0.47687 | 1365 | 34.2 | 3.75 | 0.84455 | ep_gas_combined_cycle_G100000402023 | 1 | 20 | ele | ep_gas_combined_cycle_G100000402023_ccs-rf | ccs retrofit of -- Hobbs generating station_CC1 | GW | TWh | daynite | no
ep_gas_combined_cycle_G100000402024_ccs-rf | gas | ELC | 0.5075 | 1365 | 34.2 | 3.75 | 0.84455 | ep_gas_combined_cycle_G100000402024 | 1 | 20 | ele | ep_gas_combined_cycle_G100000402024_ccs-rf | ccs retrofit of -- Russell City energy center_CC1 | GW | TWh | daynite | no
ep_gas_combined_cycle_G100000402025_ccs-rf | gas | ELC | 0.47687 | 1365 | 34.2 | 3.75 | 0.84455 | ep_gas_combined_cycle_G100000402025 | 1 | 20 | ele | ep_gas_combined_cycle_G100000402025_ccs-rf | ccs retrofit of -- Gateway generating station_CC1 | GW | TWh | daynite | no
ep_gas_combined_cycle_G100000402026_ccs-rf | gas | ELC | 0.47687 | 1365 | 34.2 | 3.75 | 0.84455 | ep_gas_combined_cycle_G100000402026 | 1 | 20 | ele | ep_gas_combined_cycle_G100000402026_ccs-rf | ccs retrofit of -- Stanton Energy Center_B | GW | TWh | daynite | no
ep_gas_combined_cycle_G100000402027_ccs-rf | gas | ELC | 0.47687 | 1365 | 34.2 | 3.75 | 0.84455 | ep_gas_combined_cycle_G100000402027 | 1 | 20 | ele | ep_gas_combined_cycle_G100000402027_ccs-rf | ccs retrofit of -- Colusa generating station_CC1 | GW | TWh | daynite | no
ep_gas_combined_cycle_G100000402028_ccs-rf | gas | ELC | 0.47687 | 1365 | 34.2 | 3.75 | 0.84455 | ep_gas_combined_cycle_G100000402028 | 1 | 20 | ele | ep_gas_combined_cycle_G100000402028_ccs-rf | ccs retrofit of -- J Lamar Stall Unit power station_CC1 | GW | TWh | daynite | no
ep_gas_combined_cycle_G100000402029_ccs-rf | gas | ELC | 0.5075 | 1365 | 34.2 | 3.75 | 0.84455 | ep_gas_combined_cycle_G100000402029 | 1 | 20 | ele | ep_gas_combined_cycle_G100000402029_ccs-rf | ccs retrofit of -- Deer Creek station_CCU1 | GW | TWh | daynite | no
ep_gas_combined_cycle_G100000402030_ccs-rf | gas | ELC | 0.5075 | 1365 | 34.2 | 3.75 | 0.84455 | ep_gas_combined_cycle_G100000402030 | 1 | 20 | ele | ep_gas_combined_cycle_G100000402030_ccs-rf | ccs retrofit of -- Kleen Energy Systems Project_CC01 | GW | TWh | daynite | no
ep_gas_combined_cycle_G100000402031_ccs-rf | gas | ELC | 0.47687 | 1365 | 34.2 | 3.75 | 0.84455 | ep_gas_combined_cycle_G100000402031 | 1 | 20 | ele | ep_gas_combined_cycle_G100000402031_ccs-rf | ccs retrofit of -- Cedar Bayou 4 power station_CBY4 | GW | TWh | daynite | no
ep_gas_combined_cycle_G100000402032_ccs-rf | gas | ELC | 0.5075 | 1365 | 34.2 | 3.75 | 0.84455 | ep_gas_combined_cycle_G100000402032 | 1 | 20 | ele | ep_gas_combined_cycle_G100000402032_ccs-rf | ccs retrofit of -- Bear Garden power station_CC1 | GW | TWh | daynite | no
ep_gas_combined_cycle_G100000402033_ccs-rf | gas | ELC | 0.5075 | 1365 | 34.2 | 3.75 | 0.84455 | ep_gas_combined_cycle_G100000402033 | 1 | 20 | ele | ep_gas_combined_cycle_G100000402033_ccs-rf | ccs retrofit of -- CPV St. Charles energy center_G601 | GW | TWh | daynite | no
ep_gas_combined_cycle_G100000402034_ccs-rf | gas | ELC | 0.5075 | 1365 | 34.2 | 3.75 | 0.84455 | ep_gas_combined_cycle_G100000402034 | 1 | 20 | ele | ep_gas_combined_cycle_G100000402034_ccs-rf | ccs retrofit of -- Bridgeport Harbor Station_CC1 | GW | TWh | daynite | no
ep_gas_combined_cycle_G100000402035_ccs-rf | gas | ELC | 0.5075 | 1365 | 34.2 | 3.75 | 0.84455 | ep_gas_combined_cycle_G100000402035 | 1 | 20 | ele | ep_gas_combined_cycle_G100000402035_ccs-rf | ccs retrofit of -- CPV Valley energy center_G921 | GW | TWh | daynite | no
ep_gas_combined_cycle_G100000402036_ccs-rf | gas | ELC | 0.5075 | 1365 | 34.2 | 3.75 | 0.84455 | ep_gas_combined_cycle_G100000402036 | 1 | 20 | ele | ep_gas_combined_cycle_G100000402036_ccs-rf | ccs retrofit of -- West Deptford Energy Station_700 | GW | TWh | daynite | no
ep_gas_combined_cycle_G100000402037_ccs-rf | gas | ELC | 0.49 | 1365 | 34.2 | 3.75 | 0.84455 | ep_gas_combined_cycle_G100000402037 | 1 | 20 | ele | ep_gas_combined_cycle_G100000402037_ccs-rf | ccs retrofit of -- Pueblo Airport generating station_PB4 | GW | TWh | daynite | no
ep_gas_combined_cycle_G100000402038_ccs-rf | gas | ELC | 0.49 | 1365 | 34.2 | 3.75 | 0.84455 | ep_gas_combined_cycle_G100000402038 | 1 | 20 | ele | ep_gas_combined_cycle_G100000402038_ccs-rf | ccs retrofit of -- Pueblo Airport generating station_PB5 | GW | TWh | daynite | no
ep_gas_combined_cycle_G100000402039_ccs-rf | gas | ELC | 0.5075 | 1365 | 34.2 | 3.75 | 0.84455 | ep_gas_combined_cycle_G100000402039 | 1 | 20 | ele | ep_gas_combined_cycle_G100000402039_ccs-rf | ccs retrofit of -- Langley Gulch power plant_LG1 | GW | TWh | daynite | no
ep_gas_combined_cycle_G100000402040_ccs-rf | gas | ELC | 0.49 | 1365 | 34.2 | 3.75 | 0.84455 | ep_gas_combined_cycle_G100000402040 | 1 | 20 | ele | ep_gas_combined_cycle_G100000402040_ccs-rf | ccs retrofit of -- Southcentral power project_CC10 | GW | TWh | daynite | no
ep_gas_combined_cycle_G100000402041_ccs-rf | gas | ELC | 0.5075 | 1365 | 34.2 | 3.75 | 0.84455 | ep_gas_combined_cycle_G100000402041 | 1 | 20 | ele | ep_gas_combined_cycle_G100000402041_ccs-rf | ccs retrofit of -- Ratcliffe power plant_1 | GW | TWh | daynite | no
ep_gas_combined_cycle_G100000402042_ccs-rf | gas | ELC | 0.5075 | 1365 | 34.2 | 3.75 | 0.84455 | ep_gas_combined_cycle_G100000402042 | 1 | 20 | ele | ep_gas_combined_cycle_G100000402042_ccs-rf | ccs retrofit of -- Cricket Valley Energy power station_CCG1 | GW | TWh | daynite | no
ep_gas_combined_cycle_G100000402043_ccs-rf | gas | ELC | 0.5075 | 1365 | 34.2 | 3.75 | 0.84455 | ep_gas_combined_cycle_G100000402043 | 1 | 20 | ele | ep_gas_combined_cycle_G100000402043_ccs-rf | ccs retrofit of -- Cricket Valley Energy power station_CCG2 | GW | TWh | daynite | no
ep_gas_combined_cycle_G100000402044_ccs-rf | gas | ELC | 0.5075 | 1365 | 34.2 | 3.75 | 0.84455 | ep_gas_combined_cycle_G100000402044 | 1 | 20 | ele | ep_gas_combined_cycle_G100000402044_ccs-rf | ccs retrofit of -- Cricket Valley Energy power station_CCG3 | GW | TWh | daynite | no
ep_gas_combined_cycle_G100000402045_ccs-rf | gas | ELC | 0.5075 | 1365 | 34.2 | 3.75 | 0.84455 | ep_gas_combined_cycle_G100000402045 | 1 | 20 | ele | ep_gas_combined_cycle_G100000402045_ccs-rf | ccs retrofit of -- Garrison energy center_GEC1 | GW | TWh | daynite | no
ep_gas_combined_cycle_G100000402047_ccs-rf | gas | ELC | 0.5075 | 1365 | 34.2 | 3.75 | 0.84455 | ep_gas_combined_cycle_G100000402047 | 1 | 20 | ele | ep_gas_combined_cycle_G100000402047_ccs-rf | ccs retrofit of -- Astoria Energy II power station_CC1 | GW | TWh | daynite | no
ep_gas_combined_cycle_G100000402048_ccs-rf | gas | ELC | 0.49 | 1365 | 34.2 | 3.75 | 0.84455 | ep_gas_combined_cycle_G100000402048 | 1 | 20 | ele | ep_gas_combined_cycle_G100000402048_ccs-rf | ccs retrofit of -- Cheyenne Prairie generating station_PB1 | GW | TWh | daynite | no
ep_gas_combined_cycle_G100000402049_ccs-rf | gas | ELC | 0.5075 | 1365 | 34.2 | 3.75 | 0.84455 | ep_gas_combined_cycle_G100000402049 | 1 | 20 | ele | ep_gas_combined_cycle_G100000402049_ccs-rf | ccs retrofit of -- St Joseph energy center_CC01 | GW | TWh | daynite | no
ep_gas_combined_cycle_G100000402051_ccs-rf | gas | ELC | 0.5075 | 1365 | 34.2 | 3.75 | 0.84455 | ep_gas_combined_cycle_G100000402051 | 1 | 20 | ele | ep_gas_combined_cycle_G100000402051_ccs-rf | ccs retrofit of -- Woodbridge energy center_CC1 | GW | TWh | daynite | no
ep_gas_combined_cycle_G100000402052_ccs-rf | gas | ELC | 0.49 | 1365 | 34.2 | 3.75 | 0.84455 | ep_gas_combined_cycle_G100000402052 | 1 | 20 | ele | ep_gas_combined_cycle_G100000402052_ccs-rf | ccs retrofit of -- El Segundo energy center_1011 | GW | TWh | daynite | no
ep_gas_combined_cycle_G100000402053_ccs-rf | gas | ELC | 0.49 | 1365 | 34.2 | 3.75 | 0.84455 | ep_gas_combined_cycle_G100000402053 | 1 | 20 | ele | ep_gas_combined_cycle_G100000402053_ccs-rf | ccs retrofit of -- El Segundo energy center_2021 | GW | TWh | daynite | no
ep_gas_combined_cycle_G100000402054_ccs-rf | gas | ELC | 0.49 | 1365 | 34.2 | 3.75 | 0.84455 | ep_gas_combined_cycle_G100000402054 | 1 | 20 | ele | ep_gas_combined_cycle_G100000402054_ccs-rf | ccs retrofit of -- Lodi energy center_CC1 | GW | TWh | daynite | no
ep_gas_combined_cycle_G100000402055_ccs-rf | gas | ELC | 0.5075 | 1365 | 34.2 | 3.75 | 0.84455 | ep_gas_combined_cycle_G100000402055 | 1 | 20 | ele | ep_gas_combined_cycle_G100000402055_ccs-rf | ccs retrofit of -- Panda Temple power station_TMP1 | GW | TWh | daynite | no
ep_gas_combined_cycle_G100000402056_ccs-rf | gas | ELC | 0.5075 | 1365 | 34.2 | 3.75 | 0.84455 | ep_gas_combined_cycle_G100000402056 | 1 | 20 | ele | ep_gas_combined_cycle_G100000402056_ccs-rf | ccs retrofit of -- Panda Temple power station_TMP2 | GW | TWh | daynite | no
ep_gas_combined_cycle_G100000402057_ccs-rf | gas | ELC | 0.5075 | 1365 | 34.2 | 3.75 | 0.84455 | ep_gas_combined_cycle_G100000402057 | 1 | 20 | ele | ep_gas_combined_cycle_G100000402057_ccs-rf | ccs retrofit of -- Rayburn Energy power station_CC1 | GW | TWh | daynite | no
ep_gas_combined_cycle_G100000402058_ccs-rf | gas | ELC | 0.5075 | 1365 | 34.2 | 3.75 | 0.84455 | ep_gas_combined_cycle_G100000402058 | 1 | 20 | ele | ep_gas_combined_cycle_G100000402058_ccs-rf | ccs retrofit of -- Newark energy center_CCST | GW | TWh | daynite | no
ep_gas_combined_cycle_G100000402060_ccs-rf | gas | ELC | 0.5075 | 1365 | 34.2 | 3.75 | 0.84455 | ep_gas_combined_cycle_G100000402060 | 1 | 20 | ele | ep_gas_combined_cycle_G100000402060_ccs-rf | ccs retrofit of -- Lee Steam Plant_CC1 | GW | TWh | daynite | no
ep_gas_combined_cycle_G100000402061_ccs-rf | gas | ELC | 0.5075 | 1365 | 34.2 | 3.75 | 0.84455 | ep_gas_combined_cycle_G100000402061 | 1 | 20 | ele | ep_gas_combined_cycle_G100000402061_ccs-rf | ccs retrofit of -- Marshalltown generating station_MGS1 | GW | TWh | daynite | no
ep_gas_combined_cycle_G100000402062_ccs-rf | gas | ELC | 0.5075 | 1365 | 34.2 | 3.75 | 0.84455 | ep_gas_combined_cycle_G100000402062 | 1 | 20 | ele | ep_gas_combined_cycle_G100000402062_ccs-rf | ccs retrofit of -- Brunswick County power station_BC01 | GW | TWh | daynite | no
ep_gas_combined_cycle_G100000402065_ccs-rf | gas | ELC | 0.5075 | 1365 | 34.2 | 3.75 | 0.84455 | ep_gas_combined_cycle_G100000402065 | 1 | 20 | ele | ep_gas_combined_cycle_G100000402065_ccs-rf | ccs retrofit of -- Carty generating station_CCG1 | GW | TWh | daynite | no
ep_gas_combined_cycle_G100000402066_ccs-rf | gas | ELC | 0.47687 | 1365 | 34.2 | 3.75 | 0.84455 | ep_gas_combined_cycle_G100000402066 | 1 | 20 | ele | ep_gas_combined_cycle_G100000402066_ccs-rf | ccs retrofit of -- Mesquite generating station block 1_BLK1 | GW | TWh | daynite | no
ep_gas_combined_cycle_G100000402067_ccs-rf | gas | ELC | 0.5075 | 1365 | 34.2 | 3.75 | 0.84455 | ep_gas_combined_cycle_G100000402067 | 1 | 20 | ele | ep_gas_combined_cycle_G100000402067_ccs-rf | ccs retrofit of -- L V Sutton Combined Cycle power station_1 | GW | TWh | daynite | no
ep_gas_combined_cycle_G100000402070_ccs-rf | gas | ELC | 0.525 | 1365 | 34.2 | 3.75 | 0.84455 | ep_gas_combined_cycle_G100000402070 | 1 | 20 | ele | ep_gas_combined_cycle_G100000402070_ccs-rf | ccs retrofit of -- Shell Chemical Appalachia power station_CC_set | GW | TWh | daynite | no
ep_gas_combined_cycle_G100000402071_ccs-rf | gas | ELC | 0.5075 | 1365 | 34.2 | 3.75 | 0.84455 | ep_gas_combined_cycle_G100000402071 | 1 | 20 | ele | ep_gas_combined_cycle_G100000402071_ccs-rf | ccs retrofit of -- Stonewall power station_STNL | GW | TWh | daynite | no
ep_gas_combined_cycle_G100000402073_ccs-rf | gas | ELC | 0.49 | 1365 | 34.2 | 3.75 | 0.84455 | ep_gas_combined_cycle_G100000402073 | 1 | 20 | ele | ep_gas_combined_cycle_G100000402073_ccs-rf | ccs retrofit of -- Holland energy park_1012 | GW | TWh | daynite | no
ep_gas_combined_cycle_G100000402074_ccs-rf | gas | ELC | 0.5075 | 1365 | 34.2 | 3.75 | 0.84455 | ep_gas_combined_cycle_G100000402074 | 1 | 20 | ele | ep_gas_combined_cycle_G100000402074_ccs-rf | ccs retrofit of -- Wildcat Point generation facility_CC1 | GW | TWh | daynite | no
ep_gas_combined_cycle_G100000402075_ccs-rf | gas | ELC | 0.5075 | 1365 | 34.2 | 3.75 | 0.84455 | ep_gas_combined_cycle_G100000402075 | 1 | 20 | ele | ep_gas_combined_cycle_G100000402075_ccs-rf | ccs retrofit of -- Kings Mountain energy center_KMEC | GW | TWh | daynite | no
ep_gas_combined_cycle_G100000402076_ccs-rf | gas | ELC | 0.5075 | 1365 | 34.2 | 3.75 | 0.84455 | ep_gas_combined_cycle_G100000402076 | 1 | 20 | ele | ep_gas_combined_cycle_G100000402076_ccs-rf | ccs retrofit of -- Middletown energy center_MCC1 | GW | TWh | daynite | no
ep_gas_combined_cycle_G100000402077_ccs-rf | gas | ELC | 0.47687 | 1365 | 34.2 | 3.75 | 0.84455 | ep_gas_combined_cycle_G100000402077 | 1 | 20 | ele | ep_gas_combined_cycle_G100000402077_ccs-rf | ccs retrofit of -- Gila River power station_PB1 | GW | TWh | daynite | no
ep_gas_combined_cycle_G100000402078_ccs-rf | gas | ELC | 0.5075 | 1365 | 34.2 | 3.75 | 0.84455 | ep_gas_combined_cycle_G100000402078 | 1 | 20 | ele | ep_gas_combined_cycle_G100000402078_ccs-rf | ccs retrofit of -- Oregon Clean energy center_CC1 | GW | TWh | daynite | no
ep_gas_combined_cycle_G100000402079_ccs-rf | gas | ELC | 0.5075 | 1365 | 34.2 | 3.75 | 0.84455 | ep_gas_combined_cycle_G100000402079 | 1 | 20 | ele | ep_gas_combined_cycle_G100000402079_ccs-rf | ccs retrofit of -- Carroll County Energy power station_CCE1 | GW | TWh | daynite | no
ep_gas_combined_cycle_G100000402080_ccs-rf | gas | ELC | 0.47687 | 1365 | 34.2 | 3.75 | 0.84455 | ep_gas_combined_cycle_G100000402080 | 1 | 20 | ele | ep_gas_combined_cycle_G100000402080_ccs-rf | ccs retrofit of -- Gila River power station_BL03 | GW | TWh | daynite | no
ep_gas_combined_cycle_G100000402081_ccs-rf | gas | ELC | 0.5075 | 1365 | 34.2 | 3.75 | 0.84455 | ep_gas_combined_cycle_G100000402081 | 1 | 20 | ele | ep_gas_combined_cycle_G100000402081_ccs-rf | ccs retrofit of -- Wolf Hollow II power station_BLK2 | GW | TWh | daynite | no
ep_gas_combined_cycle_G100000402082_ccs-rf | gas | ELC | 0.5075 | 1365 | 34.2 | 3.75 | 0.84455 | ep_gas_combined_cycle_G100000402082 | 1 | 20 | ele | ep_gas_combined_cycle_G100000402082_ccs-rf | ccs retrofit of -- Greensville County power station_GV01 | GW | TWh | daynite | no
ep_gas_combined_cycle_G100000402085_ccs-rf | gas | ELC | 0.5075 | 1365 | 34.2 | 3.75 | 0.84455 | ep_gas_combined_cycle_G100000402085 | 1 | 20 | ele | ep_gas_combined_cycle_G100000402085_ccs-rf | ccs retrofit of -- Colorado Bend II power station_BLK3 | GW | TWh | daynite | no
ep_gas_combined_cycle_G100000402089_ccs-rf | gas | ELC | 0.5075 | 1365 | 34.2 | 3.75 | 0.84455 | ep_gas_combined_cycle_G100000402089 | 1 | 20 | ele | ep_gas_combined_cycle_G100000402089_ccs-rf | ccs retrofit of -- Keys energy center_CC1 | GW | TWh | daynite | no
ep_gas_combined_cycle_G100000402090_ccs-rf | gas | ELC | 0.5075 | 1365 | 34.2 | 3.75 | 0.84455 | ep_gas_combined_cycle_G100000402090 | 1 | 20 | ele | ep_gas_combined_cycle_G100000402090_ccs-rf | ccs retrofit of -- Okeechobee Clean energy center_CC1 | GW | TWh | daynite | no
ep_gas_combined_cycle_G100000402091_ccs-rf | gas | ELC | 0.5075 | 1365 | 34.2 | 3.75 | 0.84455 | ep_gas_combined_cycle_G100000402091 | 1 | 20 | ele | ep_gas_combined_cycle_G100000402091_ccs-rf | ccs retrofit of -- Panda Hummel Station_HUM1 | GW | TWh | daynite | no
ep_gas_combined_cycle_G100000402092_ccs-rf | gas | ELC | 0.5075 | 1365 | 34.2 | 3.75 | 0.84455 | ep_gas_combined_cycle_G100000402092 | 1 | 20 | ele | ep_gas_combined_cycle_G100000402092_ccs-rf | ccs retrofit of -- Clean Energy Future-Lordstown power station_CC01 | GW | TWh | daynite | no
ep_gas_combined_cycle_G100000402093_ccs-rf | gas | ELC | 0.47687 | 1365 | 34.2 | 3.75 | 0.84455 | ep_gas_combined_cycle_G100000402093 | 1 | 20 | ele | ep_gas_combined_cycle_G100000402093_ccs-rf | ccs retrofit of -- Manatee power station_G341 | GW | TWh | daynite | no
ep_gas_combined_cycle_G100000402094_ccs-rf | gas | ELC | 0.45937 | 1365 | 34.2 | 3.75 | 0.84455 | ep_gas_combined_cycle_G100000402094 | 1 | 20 | ele | ep_gas_combined_cycle_G100000402094_ccs-rf | ccs retrofit of -- Martin Point power station_C796 | GW | TWh | daynite | no
ep_gas_combined_cycle_G100000402095_ccs-rf | gas | ELC | 0.45937 | 1365 | 34.2 | 3.75 | 0.84455 | ep_gas_combined_cycle_G100000402095 | 1 | 20 | ele | ep_gas_combined_cycle_G100000402095_ccs-rf | ccs retrofit of -- Martin Point power station_C797 | GW | TWh | daynite | no
ep_gas_combined_cycle_G100000402096_ccs-rf | gas | ELC | 0.47687 | 1365 | 34.2 | 3.75 | 0.84455 | ep_gas_combined_cycle_G100000402096 | 1 | 20 | ele | ep_gas_combined_cycle_G100000402096_ccs-rf | ccs retrofit of -- Martin Point power station_G342 | GW | TWh | daynite | no
ep_gas_combined_cycle_G100000402097_ccs-rf | gas | ELC | 0.5075 | 1365 | 34.2 | 3.75 | 0.84455 | ep_gas_combined_cycle_G100000402097 | 1 | 20 | ele | ep_gas_combined_cycle_G100000402097_ccs-rf | ccs retrofit of -- Tenaska Westmoreland generating station_STG1 | GW | TWh | daynite | no
ep_gas_combined_cycle_G100000402098_ccs-rf | gas | ELC | 0.5075 | 1365 | 34.2 | 3.75 | 0.84455 | ep_gas_combined_cycle_G100000402098 | 1 | 20 | ele | ep_gas_combined_cycle_G100000402098_ccs-rf | ccs retrofit of -- CPV Fairview energy center_CC1 | GW | TWh | daynite | no
ep_gas_combined_cycle_G100000402099_ccs-rf | gas | ELC | 0.47687 | 1365 | 34.2 | 3.75 | 0.84455 | ep_gas_combined_cycle_G100000402099 | 1 | 20 | ele | ep_gas_combined_cycle_G100000402099_ccs-rf | ccs retrofit of -- Victor J Daniel Jr power station_3 | GW | TWh | daynite | no
ep_gas_combined_cycle_G100000402100_ccs-rf | gas | ELC | 0.47687 | 1365 | 34.2 | 3.75 | 0.84455 | ep_gas_combined_cycle_G100000402100 | 1 | 20 | ele | ep_gas_combined_cycle_G100000402100_ccs-rf | ccs retrofit of -- Victor J Daniel Jr power station_4 | GW | TWh | daynite | no
ep_gas_combined_cycle_G100000402101_ccs-rf | gas | ELC | 0.47687 | 1365 | 34.2 | 3.75 | 0.84455 | ep_gas_combined_cycle_G100000402101 | 1 | 20 | ele | ep_gas_combined_cycle_G100000402101_ccs-rf | ccs retrofit of -- Gila River power station_PB2 | GW | TWh | daynite | no
ep_gas_combined_cycle_G100000402102_ccs-rf | gas | ELC | 0.5075 | 1365 | 34.2 | 3.75 | 0.84455 | ep_gas_combined_cycle_G100000402102 | 1 | 20 | ele | ep_gas_combined_cycle_G100000402102_ccs-rf | ccs retrofit of -- Salem Harbor Station_1 | GW | TWh | daynite | no
ep_gas_combined_cycle_G100000402103_ccs-rf | gas | ELC | 0.5075 | 1365 | 34.2 | 3.75 | 0.84455 | ep_gas_combined_cycle_G100000402103 | 1 | 20 | ele | ep_gas_combined_cycle_G100000402103_ccs-rf | ccs retrofit of -- Salem Harbor Station_2 | GW | TWh | daynite | no
ep_gas_combined_cycle_G100000402104_ccs-rf | gas | ELC | 0.525 | 1365 | 34.2 | 3.75 | 0.84455 | ep_gas_combined_cycle_G100000402104 | 1 | 20 | ele | ep_gas_combined_cycle_G100000402104_ccs-rf | ccs retrofit of -- Montgomery County power station_PB01 | GW | TWh | daynite | no
ep_gas_combined_cycle_G100000402105_ccs-rf | gas | ELC | 0.5075 | 1365 | 34.2 | 3.75 | 0.84455 | ep_gas_combined_cycle_G100000402105 | 1 | 20 | ele | ep_gas_combined_cycle_G100000402105_ccs-rf | ccs retrofit of -- St. Charles power station (LA)_PB01 | GW | TWh | daynite | no
ep_gas_combined_cycle_G100000402106_ccs-rf | gas | ELC | 0.5075 | 1365 | 34.2 | 3.75 | 0.84455 | ep_gas_combined_cycle_G100000402106 | 1 | 20 | ele | ep_gas_combined_cycle_G100000402106_ccs-rf | ccs retrofit of -- Lake Charles power station_PB01 | GW | TWh | daynite | no
ep_gas_combined_cycle_G100000402107_ccs-rf | gas | ELC | 0.5075 | 1365 | 34.2 | 3.75 | 0.84455 | ep_gas_combined_cycle_G100000402107 | 1 | 20 | ele | ep_gas_combined_cycle_G100000402107_ccs-rf | ccs retrofit of -- Cape Canaveral power station_PCC | GW | TWh | daynite | no
ep_gas_combined_cycle_G100000402108_ccs-rf | gas | ELC | 0.5075 | 1365 | 34.2 | 3.75 | 0.84455 | ep_gas_combined_cycle_G100000402108 | 1 | 20 | ele | ep_gas_combined_cycle_G100000402108_ccs-rf | ccs retrofit of -- Hickory Run Energy Station_HRES | GW | TWh | daynite | no
ep_gas_combined_cycle_G100000402109_ccs-rf | gas | ELC | 0.45937 | 1365 | 34.2 | 3.75 | 0.84455 | ep_gas_combined_cycle_G100000402109 | 1 | 20 | ele | ep_gas_combined_cycle_G100000402109_ccs-rf | ccs retrofit of -- EcoElectrica power station_CC | GW | TWh | daynite | no
ep_gas_combined_cycle_G100000402110_ccs-rf | gas | ELC | 0.47687 | 1365 | 34.2 | 3.75 | 0.84455 | ep_gas_combined_cycle_G100000402110 | 1 | 20 | ele | ep_gas_combined_cycle_G100000402110_ccs-rf | ccs retrofit of -- Fort St Vrain power station_FSV0 | GW | TWh | daynite | no
ep_gas_combined_cycle_G100000402113_ccs-rf | gas | ELC | 0.47687 | 1365 | 34.2 | 3.75 | 0.84455 | ep_gas_combined_cycle_G100000402113 | 1 | 20 | ele | ep_gas_combined_cycle_G100000402113_ccs-rf | ccs retrofit of -- Fort Myers power station_F901 | GW | TWh | daynite | no
ep_gas_combined_cycle_G100000402115_ccs-rf | gas | ELC | 0.525 | 1365 | 34.2 | 3.75 | 0.84455 | ep_gas_combined_cycle_G100000402115 | 1 | 20 | ele | ep_gas_combined_cycle_G100000402115_ccs-rf | ccs retrofit of -- Lauderdale power station_DBCC | GW | TWh | daynite | no
ep_gas_combined_cycle_G100000402116_ccs-rf | gas | ELC | 0.5075 | 1365 | 34.2 | 3.75 | 0.84455 | ep_gas_combined_cycle_G100000402116 | 1 | 20 | ele | ep_gas_combined_cycle_G100000402116_ccs-rf | ccs retrofit of -- Port Everglades power station_CC1 | GW | TWh | daynite | no
ep_gas_combined_cycle_G100000402117_ccs-rf | gas | ELC | 0.5075 | 1365 | 34.2 | 3.75 | 0.84455 | ep_gas_combined_cycle_G100000402117 | 1 | 20 | ele | ep_gas_combined_cycle_G100000402117_ccs-rf | ccs retrofit of -- Riviera power station_PRV | GW | TWh | daynite | no
ep_gas_combined_cycle_G100000402118_ccs-rf | gas | ELC | 0.47687 | 1365 | 34.2 | 3.75 | 0.84455 | ep_gas_combined_cycle_G100000402118 | 1 | 20 | ele | ep_gas_combined_cycle_G100000402118_ccs-rf | ccs retrofit of -- Sanford power station_G160 | GW | TWh | daynite | no
ep_gas_combined_cycle_G100000402119_ccs-rf | gas | ELC | 0.47687 | 1365 | 34.2 | 3.75 | 0.84455 | ep_gas_combined_cycle_G100000402119 | 1 | 20 | ele | ep_gas_combined_cycle_G100000402119_ccs-rf | ccs retrofit of -- Sanford power station_G161 | GW | TWh | daynite | no
ep_gas_combined_cycle_G100000402120_ccs-rf | gas | ELC | 0.5075 | 1365 | 34.2 | 3.75 | 0.84455 | ep_gas_combined_cycle_G100000402120 | 1 | 20 | ele | ep_gas_combined_cycle_G100000402120_ccs-rf | ccs retrofit of -- Alamitos energy center_CCT1 | GW | TWh | daynite | no
ep_gas_combined_cycle_G100000402121_ccs-rf | gas | ELC | 0.5075 | 1365 | 34.2 | 3.75 | 0.84455 | ep_gas_combined_cycle_G100000402121 | 1 | 20 | ele | ep_gas_combined_cycle_G100000402121_ccs-rf | ccs retrofit of -- Huntington Beach generating station_CCT1 | GW | TWh | daynite | no
ep_gas_combined_cycle_G100000402122_ccs-rf | gas | ELC | 0.525 | 1365 | 34.2 | 3.75 | 0.84455 | ep_gas_combined_cycle_G100000402122 | 1 | 20 | ele | ep_gas_combined_cycle_G100000402122_ccs-rf | ccs retrofit of -- Blue Water energy center_CC_set | GW | TWh | daynite | no
ep_gas_combined_cycle_G100000402123_ccs-rf | gas | ELC | 0.47687 | 1365 | 34.2 | 3.75 | 0.84455 | ep_gas_combined_cycle_G100000402123 | 1 | 20 | ele | ep_gas_combined_cycle_G100000402123_ccs-rf | ccs retrofit of -- Turkey Point power station_G901 | GW | TWh | daynite | no
ep_gas_combined_cycle_G100000402124_ccs-rf | gas | ELC | 0.5075 | 1365 | 34.2 | 3.75 | 0.84455 | ep_gas_combined_cycle_G100000402124 | 1 | 20 | ele | ep_gas_combined_cycle_G100000402124_ccs-rf | ccs retrofit of -- Crystal River Energy Complex_CC1 | GW | TWh | daynite | no
ep_gas_combined_cycle_G100000402125_ccs-rf | gas | ELC | 0.5075 | 1365 | 34.2 | 3.75 | 0.84455 | ep_gas_combined_cycle_G100000402125 | 1 | 20 | ele | ep_gas_combined_cycle_G100000402125_ccs-rf | ccs retrofit of -- Crystal River Energy Complex_CC2 | GW | TWh | daynite | no
ep_gas_combined_cycle_G100000402126_ccs-rf | gas | ELC | 0.5075 | 1365 | 34.2 | 3.75 | 0.84455 | ep_gas_combined_cycle_G100000402126 | 1 | 20 | ele | ep_gas_combined_cycle_G100000402126_ccs-rf | ccs retrofit of -- Delta energy park_CC_set | GW | TWh | daynite | no
ep_gas_combined_cycle_G100000402127_ccs-rf | gas | ELC | 0.47687 | 1365 | 34.2 | 3.75 | 0.84455 | ep_gas_combined_cycle_G100000402127 | 1 | 20 | ele | ep_gas_combined_cycle_G100000402127_ccs-rf | ccs retrofit of -- P L Bartow power station_G981 | GW | TWh | daynite | no
ep_gas_combined_cycle_G100000402129_ccs-rf | gas | ELC | 0.47687 | 1365 | 34.2 | 3.75 | 0.84455 | ep_gas_combined_cycle_G100000402129 | 1 | 20 | ele | ep_gas_combined_cycle_G100000402129_ccs-rf | ccs retrofit of -- Lansing Smith Generating Plant_G180 | GW | TWh | daynite | no
ep_gas_combined_cycle_G100000402130_ccs-rf | gas | ELC | 0.49 | 1365 | 34.2 | 3.75 | 0.84455 | ep_gas_combined_cycle_G100000402130 | 1 | 20 | ele | ep_gas_combined_cycle_G100000402130_ccs-rf | ccs retrofit of -- George M Sullivan Generation Plant 2_CC2 | GW | TWh | daynite | no
ep_gas_combined_cycle_G100000402131_ccs-rf | gas | ELC | 0.5075 | 1365 | 34.2 | 3.75 | 0.84455 | ep_gas_combined_cycle_G100000402131 | 1 | 20 | ele | ep_gas_combined_cycle_G100000402131_ccs-rf | ccs retrofit of -- John R Kelly power station_G681 | GW | TWh | daynite | no
ep_gas_combined_cycle_G100000402132_ccs-rf | gas | ELC | 0.4375 | 1365 | 34.2 | 3.75 | 0.84455 | ep_gas_combined_cycle_G100000402132 | 1 | 20 | ele | ep_gas_combined_cycle_G100000402132_ccs-rf | ccs retrofit of -- Larsen Memorial power station_8CC | GW | TWh | daynite | no
ep_gas_combined_cycle_G100000402133_ccs-rf | gas | ELC | 0.47687 | 1365 | 34.2 | 3.75 | 0.84455 | ep_gas_combined_cycle_G100000402133 | 1 | 20 | ele | ep_gas_combined_cycle_G100000402133_ccs-rf | ccs retrofit of -- C.D. McIntosh power station_5CC | GW | TWh | daynite | no
ep_gas_combined_cycle_G100000402134_ccs-rf | gas | ELC | 0.47687 | 1365 | 34.2 | 3.75 | 0.84455 | ep_gas_combined_cycle_G100000402134 | 1 | 20 | ele | ep_gas_combined_cycle_G100000402134_ccs-rf | ccs retrofit of -- Arvah B Hopkins power station_CC1 | GW | TWh | daynite | no
ep_gas_combined_cycle_G100000402135_ccs-rf | gas | ELC | 0.4375 | 1365 | 34.2 | 3.75 | 0.84455 | ep_gas_combined_cycle_G100000402135 | 1 | 20 | ele | ep_gas_combined_cycle_G100000402135_ccs-rf | ccs retrofit of -- S O Purdom power station_CC1 | GW | TWh | daynite | no
ep_gas_combined_cycle_G100000402136_ccs-rf | gas | ELC | 0.5075 | 1365 | 34.2 | 3.75 | 0.84455 | ep_gas_combined_cycle_G100000402136 | 1 | 20 | ele | ep_gas_combined_cycle_G100000402136_ccs-rf | ccs retrofit of -- Harry Allen power station_PB1 | GW | TWh | daynite | no
ep_gas_combined_cycle_G100000402137_ccs-rf | gas | ELC | 0.5075 | 1365 | 34.2 | 3.75 | 0.84455 | ep_gas_combined_cycle_G100000402137 | 1 | 20 | ele | ep_gas_combined_cycle_G100000402137_ccs-rf | ccs retrofit of -- McDonough Steam Generating Plant_G104 | GW | TWh | daynite | no
ep_gas_combined_cycle_G100000402138_ccs-rf | gas | ELC | 0.5075 | 1365 | 34.2 | 3.75 | 0.84455 | ep_gas_combined_cycle_G100000402138 | 1 | 20 | ele | ep_gas_combined_cycle_G100000402138_ccs-rf | ccs retrofit of -- McDonough Steam Generating Plant_G105 | GW | TWh | daynite | no
ep_gas_combined_cycle_G100000402139_ccs-rf | gas | ELC | 0.5075 | 1365 | 34.2 | 3.75 | 0.84455 | ep_gas_combined_cycle_G100000402139 | 1 | 20 | ele | ep_gas_combined_cycle_G100000402139_ccs-rf | ccs retrofit of -- McDonough Steam Generating Plant_G106 | GW | TWh | daynite | no
ep_gas_combined_cycle_G100000402140_ccs-rf | gas | ELC | 0.45937 | 1365 | 34.2 | 3.75 | 0.84455 | ep_gas_combined_cycle_G100000402140 | 1 | 20 | ele | ep_gas_combined_cycle_G100000402140_ccs-rf | ccs retrofit of -- Hay Road power station_CC1 | GW | TWh | daynite | no
ep_gas_combined_cycle_G100000402141_ccs-rf | gas | ELC | 0.47687 | 1365 | 34.2 | 3.75 | 0.84455 | ep_gas_combined_cycle_G100000402141 | 1 | 20 | ele | ep_gas_combined_cycle_G100000402141_ccs-rf | ccs retrofit of -- Hay Road power station_CC2 | GW | TWh | daynite | no
ep_gas_combined_cycle_G100000402142_ccs-rf | gas | ELC | 0.4375 | 1365 | 34.2 | 3.75 | 0.84455 | ep_gas_combined_cycle_G100000402142 | 1 | 20 | ele | ep_gas_combined_cycle_G100000402142_ccs-rf | ccs retrofit of -- Cane Island power station_UN1 | GW | TWh | daynite | no
ep_gas_combined_cycle_G100000402143_ccs-rf | gas | ELC | 0.455 | 1365 | 34.2 | 3.75 | 0.84455 | ep_gas_combined_cycle_G100000402143 | 1 | 20 | ele | ep_gas_combined_cycle_G100000402143_ccs-rf | ccs retrofit of -- Cane Island power station_UN2 | GW | TWh | daynite | no
ep_gas_combined_cycle_G100000402144_ccs-rf | gas | ELC | 0.5075 | 1365 | 34.2 | 3.75 | 0.84455 | ep_gas_combined_cycle_G100000402144 | 1 | 20 | ele | ep_gas_combined_cycle_G100000402144_ccs-rf | ccs retrofit of -- Cane Island power station_UN3 | GW | TWh | daynite | no
ep_gas_combined_cycle_G100000402145_ccs-rf | gas | ELC | 0.5075 | 1365 | 34.2 | 3.75 | 0.84455 | ep_gas_combined_cycle_G100000402145 | 1 | 20 | ele | ep_gas_combined_cycle_G100000402145_ccs-rf | ccs retrofit of -- Polk Power Station_CC2 | GW | TWh | daynite | no
ep_gas_combined_cycle_G100000402148_ccs-rf | gas | ELC | 0.47687 | 1365 | 34.2 | 3.75 | 0.84455 | ep_gas_combined_cycle_G100000402148 | 1 | 20 | ele | ep_gas_combined_cycle_G100000402148_ccs-rf | ccs retrofit of -- State Line Combined Cycle power station_CC1 | GW | TWh | daynite | no
ep_gas_combined_cycle_G100000402149_ccs-rf | gas | ELC | 0.45937 | 1365 | 34.2 | 3.75 | 0.84455 | ep_gas_combined_cycle_G100000402149 | 1 | 20 | ele | ep_gas_combined_cycle_G100000402149_ccs-rf | ccs retrofit of -- Hines energy complex_E100 | GW | TWh | daynite | no
ep_gas_combined_cycle_G100000402150_ccs-rf | gas | ELC | 0.47687 | 1365 | 34.2 | 3.75 | 0.84455 | ep_gas_combined_cycle_G100000402150 | 1 | 20 | ele | ep_gas_combined_cycle_G100000402150_ccs-rf | ccs retrofit of -- Hines energy complex_F110 | GW | TWh | daynite | no
ep_gas_combined_cycle_G100000402151_ccs-rf | gas | ELC | 0.47687 | 1365 | 34.2 | 3.75 | 0.84455 | ep_gas_combined_cycle_G100000402151 | 1 | 20 | ele | ep_gas_combined_cycle_G100000402151_ccs-rf | ccs retrofit of -- Hines energy complex_G301 | GW | TWh | daynite | no
ep_gas_combined_cycle_G100000402152_ccs-rf | gas | ELC | 0.47687 | 1365 | 34.2 | 3.75 | 0.84455 | ep_gas_combined_cycle_G100000402152 | 1 | 20 | ele | ep_gas_combined_cycle_G100000402152_ccs-rf | ccs retrofit of -- Hines energy complex_H400 | GW | TWh | daynite | no
ep_gas_combined_cycle_G100000402153_ccs-rf | gas | ELC | 0.49 | 1365 | 34.2 | 3.75 | 0.84455 | ep_gas_combined_cycle_G100000402153 | 1 | 20 | ele | ep_gas_combined_cycle_G100000402153_ccs-rf | ccs retrofit of -- Redding power station_101 | GW | TWh | daynite | no
ep_gas_combined_cycle_G100000402154_ccs-rf | gas | ELC | 0.4375 | 1365 | 34.2 | 3.75 | 0.84455 | ep_gas_combined_cycle_G100000402154 | 1 | 20 | ele | ep_gas_combined_cycle_G100000402154_ccs-rf | ccs retrofit of -- Richard M Flynn power station_CC1 | GW | TWh | daynite | no
ep_gas_combined_cycle_G100000402155_ccs-rf | gas | ELC | 0.4375 | 1365 | 34.2 | 3.75 | 0.84455 | ep_gas_combined_cycle_G100000402155 | 1 | 20 | ele | ep_gas_combined_cycle_G100000402155_ccs-rf | ccs retrofit of -- Coyote Springs power station_CC1 | GW | TWh | daynite | no
ep_gas_combined_cycle_G100000402156_ccs-rf | gas | ELC | 0.47687 | 1365 | 34.2 | 3.75 | 0.84455 | ep_gas_combined_cycle_G100000402156 | 1 | 20 | ele | ep_gas_combined_cycle_G100000402156_ccs-rf | ccs retrofit of -- Midulla generating station_CCU1 | GW | TWh | daynite | no
ep_gas_combined_cycle_G100000402157_ccs-rf | gas | ELC | 0.45937 | 1365 | 34.2 | 3.75 | 0.84455 | ep_gas_combined_cycle_G100000402157 | 1 | 20 | ele | ep_gas_combined_cycle_G100000402157_ccs-rf | ccs retrofit of -- Arthur Von Rosenberg power station_CC1 | GW | TWh | daynite | no
ep_gas_combined_cycle_G100000402160_ccs-rf | gas | ELC | 0.4375 | 1365 | 34.2 | 3.75 | 0.84455 | ep_gas_combined_cycle_G100000402160 | 1 | 20 | ele | ep_gas_combined_cycle_G100000402160_ccs-rf | ccs retrofit of -- SCA cogeneration 2 power station_CCC1 | GW | TWh | daynite | no
ep_gas_combined_cycle_G100000402161_ccs-rf | gas | ELC | 0.4375 | 1365 | 34.2 | 3.75 | 0.84455 | ep_gas_combined_cycle_G100000402161 | 1 | 20 | ele | ep_gas_combined_cycle_G100000402161_ccs-rf | ccs retrofit of -- SPA cogeneration 3 power station_CCC1 | GW | TWh | daynite | no
ep_gas_combined_cycle_G100000402162_ccs-rf | gas | ELC | 0.4375 | 1365 | 34.2 | 3.75 | 0.84455 | ep_gas_combined_cycle_G100000402162 | 1 | 20 | ele | ep_gas_combined_cycle_G100000402162_ccs-rf | ccs retrofit of -- Washington County cogeneration facility (AL)_G523 | GW | TWh | daynite | no
ep_gas_combined_cycle_G100000402164_ccs-rf | gas | ELC | 0.4375 | 1365 | 34.2 | 3.75 | 0.84455 | ep_gas_combined_cycle_G100000402164 | 1 | 20 | ele | ep_gas_combined_cycle_G100000402164_ccs-rf | ccs retrofit of -- Tiger Bay power station_G200 | GW | TWh | daynite | no
ep_gas_combined_cycle_G100000402165_ccs-rf | gas | ELC | 0.47687 | 1365 | 34.2 | 3.75 | 0.84455 | ep_gas_combined_cycle_G100000402165 | 1 | 20 | ele | ep_gas_combined_cycle_G100000402165_ccs-rf | ccs retrofit of -- H Allen Franklin Combined Cycle power station_G100 | GW | TWh | daynite | no
ep_gas_combined_cycle_G100000402166_ccs-rf | gas | ELC | 0.47687 | 1365 | 34.2 | 3.75 | 0.84455 | ep_gas_combined_cycle_G100000402166 | 1 | 20 | ele | ep_gas_combined_cycle_G100000402166_ccs-rf | ccs retrofit of -- H Allen Franklin Combined Cycle power station_G481 | GW | TWh | daynite | no
ep_gas_combined_cycle_G100000402167_ccs-rf | gas | ELC | 0.47687 | 1365 | 34.2 | 3.75 | 0.84455 | ep_gas_combined_cycle_G100000402167 | 1 | 20 | ele | ep_gas_combined_cycle_G100000402167_ccs-rf | ccs retrofit of -- H Allen Franklin Combined Cycle power station_G501 | GW | TWh | daynite | no
ep_gas_combined_cycle_G100000402168_ccs-rf | gas | ELC | 0.45937 | 1365 | 34.2 | 3.75 | 0.84455 | ep_gas_combined_cycle_G100000402168 | 1 | 20 | ele | ep_gas_combined_cycle_G100000402168_ccs-rf | ccs retrofit of -- Theodore cogeneration facility_G525 | GW | TWh | daynite | no
ep_gas_combined_cycle_G100000402169_ccs-rf | gas | ELC | 0.45937 | 1365 | 34.2 | 3.75 | 0.84455 | ep_gas_combined_cycle_G100000402169 | 1 | 20 | ele | ep_gas_combined_cycle_G100000402169_ccs-rf | ccs retrofit of -- Chouteau power station_CC1 | GW | TWh | daynite | no
ep_gas_combined_cycle_G100000402170_ccs-rf | gas | ELC | 0.5075 | 1365 | 34.2 | 3.75 | 0.84455 | ep_gas_combined_cycle_G100000402170 | 1 | 20 | ele | ep_gas_combined_cycle_G100000402170_ccs-rf | ccs retrofit of -- Chouteau power station_CC2 | GW | TWh | daynite | no
ep_gas_combined_cycle_G100000402172_ccs-rf | gas | ELC | 0.47687 | 1365 | 34.2 | 3.75 | 0.84455 | ep_gas_combined_cycle_G100000402172 | 1 | 20 | ele | ep_gas_combined_cycle_G100000402172_ccs-rf | ccs retrofit of -- Sherwood H Smith Jr energy complex_CC1 | GW | TWh | daynite | no
ep_gas_combined_cycle_G100000402173_ccs-rf | gas | ELC | 0.5075 | 1365 | 34.2 | 3.75 | 0.84455 | ep_gas_combined_cycle_G100000402173 | 1 | 20 | ele | ep_gas_combined_cycle_G100000402173_ccs-rf | ccs retrofit of -- Sherwood H Smith Jr energy complex_CC2 | GW | TWh | daynite | no
ep_gas_combined_cycle_G100000402174_ccs-rf | gas | ELC | 0.47687 | 1365 | 34.2 | 3.75 | 0.84455 | ep_gas_combined_cycle_G100000402174 | 1 | 20 | ele | ep_gas_combined_cycle_G100000402174_ccs-rf | ccs retrofit of -- Rowan power station_G102 | GW | TWh | daynite | no
ep_gas_combined_cycle_G100000402175_ccs-rf | gas | ELC | 0.47687 | 1365 | 34.2 | 3.75 | 0.84455 | ep_gas_combined_cycle_G100000402175 | 1 | 20 | ele | ep_gas_combined_cycle_G100000402175_ccs-rf | ccs retrofit of -- John S Rainey power station_PB1 | GW | TWh | daynite | no
ep_gas_combined_cycle_G100000402176_ccs-rf | gas | ELC | 0.47687 | 1365 | 34.2 | 3.75 | 0.84455 | ep_gas_combined_cycle_G100000402176 | 1 | 20 | ele | ep_gas_combined_cycle_G100000402176_ccs-rf | ccs retrofit of -- Lagoon Creek power station_CC1 | GW | TWh | daynite | no
ep_gas_combined_cycle_G100000402177_ccs-rf | gas | ELC | 0.47687 | 1365 | 34.2 | 3.75 | 0.84455 | ep_gas_combined_cycle_G100000402177 | 1 | 20 | ele | ep_gas_combined_cycle_G100000402177_ccs-rf | ccs retrofit of -- Brandy Branch power station_CC1 | GW | TWh | daynite | no
ep_gas_combined_cycle_G100000402178_ccs-rf | gas | ELC | 0.4375 | 1365 | 34.2 | 3.75 | 0.84455 | ep_gas_combined_cycle_G100000402178 | 1 | 20 | ele | ep_gas_combined_cycle_G100000402178_ccs-rf | ccs retrofit of -- Encogeneration power station_CC1 | GW | TWh | daynite | no
ep_gas_combined_cycle_G100000402179_ccs-rf | gas | ELC | 0.47687 | 1365 | 34.2 | 3.75 | 0.84455 | ep_gas_combined_cycle_G100000402179 | 1 | 20 | ele | ep_gas_combined_cycle_G100000402179_ccs-rf | ccs retrofit of -- H L Culbreath Bayside power station_CC1 | GW | TWh | daynite | no
ep_gas_combined_cycle_G100000402180_ccs-rf | gas | ELC | 0.47687 | 1365 | 34.2 | 3.75 | 0.84455 | ep_gas_combined_cycle_G100000402180 | 1 | 20 | ele | ep_gas_combined_cycle_G100000402180_ccs-rf | ccs retrofit of -- H L Culbreath Bayside power station_CC2 | GW | TWh | daynite | no
ep_gas_combined_cycle_G100000402181_ccs-rf | gas | ELC | 0.455 | 1365 | 34.2 | 3.75 | 0.84455 | ep_gas_combined_cycle_G100000402181 | 1 | 20 | ele | ep_gas_combined_cycle_G100000402181_ccs-rf | ccs retrofit of -- Terry Bundy generating station_CC1 | GW | TWh | daynite | no
ep_gas_combined_cycle_G100000402182_ccs-rf | gas | ELC | 0.47687 | 1365 | 34.2 | 3.75 | 0.84455 | ep_gas_combined_cycle_G100000402182 | 1 | 20 | ele | ep_gas_combined_cycle_G100000402182_ccs-rf | ccs retrofit of -- E B Harris Electric generating plant_G103 | GW | TWh | daynite | no
ep_gas_combined_cycle_G100000402183_ccs-rf | gas | ELC | 0.47687 | 1365 | 34.2 | 3.75 | 0.84455 | ep_gas_combined_cycle_G100000402183 | 1 | 20 | ele | ep_gas_combined_cycle_G100000402183_ccs-rf | ccs retrofit of -- E B Harris Electric generating plant_G104 | GW | TWh | daynite | no
ep_gas_combined_cycle_G100000402184_ccs-rf | gas | ELC | 0.47687 | 1365 | 34.2 | 3.75 | 0.84455 | ep_gas_combined_cycle_G100000402184 | 1 | 20 | ele | ep_gas_combined_cycle_G100000402184_ccs-rf | ccs retrofit of -- Sand Hill power station_CC1 | GW | TWh | daynite | no
ep_gas_combined_cycle_G100000402185_ccs-rf | gas | ELC | 0.47687 | 1365 | 34.2 | 3.75 | 0.84455 | ep_gas_combined_cycle_G100000402185 | 1 | 20 | ele | ep_gas_combined_cycle_G100000402185_ccs-rf | ccs retrofit of -- Chattahoochee energy facility_2224 | GW | TWh | daynite | no
ep_gas_combined_cycle_G100000402186_ccs-rf | gas | ELC | 0.455 | 1365 | 34.2 | 3.75 | 0.84455 | ep_gas_combined_cycle_G100000402186 | 1 | 20 | ele | ep_gas_combined_cycle_G100000402186_ccs-rf | ccs retrofit of -- Coyote Springs II power station_U2CT | GW | TWh | daynite | no
ep_gas_combined_cycle_G100000402187_ccs-rf | gas | ELC | 0.47687 | 1365 | 34.2 | 3.75 | 0.84455 | ep_gas_combined_cycle_G100000402187 | 1 | 20 | ele | ep_gas_combined_cycle_G100000402187_ccs-rf | ccs retrofit of -- Wansley Unit 9 power station_CC1 | GW | TWh | daynite | no
ep_gas_combined_cycle_G100000402188_ccs-rf | gas | ELC | 0.47687 | 1365 | 34.2 | 3.75 | 0.84455 | ep_gas_combined_cycle_G100000402188 | 1 | 20 | ele | ep_gas_combined_cycle_G100000402188_ccs-rf | ccs retrofit of -- Greater Des Moines power station_CC1 | GW | TWh | daynite | no
ep_gas_combined_cycle_G100000402189_ccs-rf | gas | ELC | 0.455 | 1365 | 34.2 | 3.75 | 0.84455 | ep_gas_combined_cycle_G100000402189 | 1 | 20 | ele | ep_gas_combined_cycle_G100000402189_ccs-rf | ccs retrofit of -- West Campus cogeneration facility_CC1 | GW | TWh | daynite | no
ep_gas_combined_cycle_G100000402190_ccs-rf | gas | ELC | 0.47687 | 1365 | 34.2 | 3.75 | 0.84455 | ep_gas_combined_cycle_G100000402190 | 1 | 20 | ele | ep_gas_combined_cycle_G100000402190_ccs-rf | ccs retrofit of -- Grays Harbor energy facility_CC01 | GW | TWh | daynite | no
ep_gas_combined_cycle_G100000402191_ccs-rf | gas | ELC | 0.455 | 1365 | 34.2 | 3.75 | 0.84455 | ep_gas_combined_cycle_G100000402191 | 1 | 20 | ele | ep_gas_combined_cycle_G100000402191_ccs-rf | ccs retrofit of -- Beatrice power station_CC1 | GW | TWh | daynite | no
ep_gas_combined_cycle_G100000402192_ccs-rf | gas | ELC | 0.47687 | 1365 | 34.2 | 3.75 | 0.84455 | ep_gas_combined_cycle_G100000402192 | 1 | 20 | ele | ep_gas_combined_cycle_G100000402192_ccs-rf | ccs retrofit of -- Emery Station power plant_G821 | GW | TWh | daynite | no
ep_gas_combined_cycle_G100000402193_ccs-rf | gas | ELC | 0.3325 | 1365 | 34.2 | 3.75 | 0.84455 | ep_gas_combined_cycle_G100000402193 | 1 | 20 | ele | ep_gas_combined_cycle_G100000402193_ccs-rf | ccs retrofit of -- Comanche (OK) power station_CC1 | GW | TWh | daynite | no
ep_gas_combined_cycle_G100000402194_ccs-rf | gas | ELC | 0.47687 | 1365 | 34.2 | 3.75 | 0.84455 | ep_gas_combined_cycle_G100000402194 | 1 | 20 | ele | ep_gas_combined_cycle_G100000402194_ccs-rf | ccs retrofit of -- Santan power station_STS5 | GW | TWh | daynite | no
ep_gas_combined_cycle_G100000402195_ccs-rf | gas | ELC | 0.455 | 1365 | 34.2 | 3.75 | 0.84455 | ep_gas_combined_cycle_G100000402195 | 1 | 20 | ele | ep_gas_combined_cycle_G100000402195_ccs-rf | ccs retrofit of -- Santan power station_STS6 | GW | TWh | daynite | no
ep_gas_combined_cycle_G100000402196_ccs-rf | gas | ELC | 0.35 | 1365 | 34.2 | 3.75 | 0.84455 | ep_gas_combined_cycle_G100000402196 | 1 | 20 | ele | ep_gas_combined_cycle_G100000402196_ccs-rf | ccs retrofit of -- Beaver power station_CC1 | GW | TWh | daynite | no
ep_gas_combined_cycle_G100000402197__m_ccs-rf | gas | ELC | 0.47687 | 1365 | 34.2 | 3.75 | 0.84455 | ep_gas_combined_cycle_G100000402197__m | 1 | 20 | ele | ep_gas_combined_cycle_G100000402197__m_ccs-rf | ccs retrofit of -- Grand Tower energy center_CC01 | GW | TWh | daynite | no
ep_gas_combined_cycle_G100000402198__m_ccs-rf | gas | ELC | 0.47687 | 1365 | 34.2 | 3.75 | 0.84455 | ep_gas_combined_cycle_G100000402198__m | 1 | 20 | ele | ep_gas_combined_cycle_G100000402198__m_ccs-rf | ccs retrofit of -- Grand Tower energy center_CC02 | GW | TWh | daynite | no
ep_gas_combined_cycle_G100000402199_ccs-rf | gas | ELC | 0.5075 | 1365 | 34.2 | 3.75 | 0.84455 | ep_gas_combined_cycle_G100000402199 | 1 | 20 | ele | ep_gas_combined_cycle_G100000402199_ccs-rf | ccs retrofit of -- Eagle Valley Station_EGVS | GW | TWh | daynite | no
ep_gas_combined_cycle_G100000402211_ccs-rf | gas | ELC | 0.4375 | 1365 | 34.2 | 3.75 | 0.84455 | ep_gas_combined_cycle_G100000402211 | 1 | 20 | ele | ep_gas_combined_cycle_G100000402211_ccs-rf | ccs retrofit of -- Berkshire power station_GEN2 | GW | TWh | daynite | no
ep_gas_combined_cycle_G100000402369_ccs-rf | gas | ELC | 0.525 | 1365 | 34.2 | 3.75 | 0.84455 | ep_gas_combined_cycle_G100000402369 | 1 | 20 | ele | ep_gas_combined_cycle_G100000402369_ccs-rf | ccs retrofit of -- Hill Top energy center_GEN1 | GW | TWh | daynite | no
ep_gas_combined_cycle_G100000402376_ccs-rf | gas | ELC | 0.4375 | 1365 | 34.2 | 3.75 | 0.84455 | ep_gas_combined_cycle_G100000402376 | 1 | 20 | ele | ep_gas_combined_cycle_G100000402376_ccs-rf | ccs retrofit of -- Orlando cogeneration power station_GEN1 | GW | TWh | daynite | no
ep_gas_combined_cycle_G100000402377_ccs-rf | gas | ELC | 0.4375 | 1365 | 34.2 | 3.75 | 0.84455 | ep_gas_combined_cycle_G100000402377 | 1 | 20 | ele | ep_gas_combined_cycle_G100000402377_ccs-rf | ccs retrofit of -- Crockett cogeneration Project power station_GE1 | GW | TWh | daynite | no
ep_gas_combined_cycle_G100000402378_ccs-rf | gas | ELC | 0.37625 | 1365 | 34.2 | 3.75 | 0.84455 | ep_gas_combined_cycle_G100000402378 | 1 | 20 | ele | ep_gas_combined_cycle_G100000402378_ccs-rf | ccs retrofit of -- Galveston power station 4_CC1 | GW | TWh | daynite | no
ep_gas_combined_cycle_G100000402385_ccs-rf | gas | ELC | 0.45937 | 1365 | 34.2 | 3.75 | 0.84455 | ep_gas_combined_cycle_G100000402385 | 1 | 20 | ele | ep_gas_combined_cycle_G100000402385_ccs-rf | ccs retrofit of -- Ingleside cogeneration power station_CC1 | GW | TWh | daynite | no
ep_gas_combined_cycle_G100000402417_ccs-rf | gas | ELC | 0.455 | 1365 | 34.2 | 3.75 | 0.84455 | ep_gas_combined_cycle_G100000402417 | 1 | 20 | ele | ep_gas_combined_cycle_G100000402417_ccs-rf | ccs retrofit of -- ANP Bellingham Energy Project_U1 | GW | TWh | daynite | no
ep_gas_combined_cycle_G100000402418_ccs-rf | gas | ELC | 0.455 | 1365 | 34.2 | 3.75 | 0.84455 | ep_gas_combined_cycle_G100000402418 | 1 | 20 | ele | ep_gas_combined_cycle_G100000402418_ccs-rf | ccs retrofit of -- ANP Bellingham Energy Project_U2 | GW | TWh | daynite | no
ep_gas_combined_cycle_G100000402419_ccs-rf | gas | ELC | 0.455 | 1365 | 34.2 | 3.75 | 0.84455 | ep_gas_combined_cycle_G100000402419 | 1 | 20 | ele | ep_gas_combined_cycle_G100000402419_ccs-rf | ccs retrofit of -- ANP Blackstone Energy Project_U1 | GW | TWh | daynite | no
ep_gas_combined_cycle_G100000402420_ccs-rf | gas | ELC | 0.455 | 1365 | 34.2 | 3.75 | 0.84455 | ep_gas_combined_cycle_G100000402420 | 1 | 20 | ele | ep_gas_combined_cycle_G100000402420_ccs-rf | ccs retrofit of -- ANP Blackstone Energy Project_U2 | GW | TWh | daynite | no
ep_gas_combined_cycle_G100000402453_ccs-rf | gas | ELC | 0.3325 | 1365 | 34.2 | 3.75 | 0.84455 | ep_gas_combined_cycle_G100000402453 | 1 | 20 | ele | ep_gas_combined_cycle_G100000402453_ccs-rf | ccs retrofit of -- West Phoenix power station_1B | GW | TWh | daynite | no
ep_gas_combined_cycle_G100000402454_ccs-rf | gas | ELC | 0.3325 | 1365 | 34.2 | 3.75 | 0.84455 | ep_gas_combined_cycle_G100000402454 | 1 | 20 | ele | ep_gas_combined_cycle_G100000402454_ccs-rf | ccs retrofit of -- West Phoenix power station_2B | GW | TWh | daynite | no
ep_gas_combined_cycle_G100000402455_ccs-rf | gas | ELC | 0.3325 | 1365 | 34.2 | 3.75 | 0.84455 | ep_gas_combined_cycle_G100000402455 | 1 | 20 | ele | ep_gas_combined_cycle_G100000402455_ccs-rf | ccs retrofit of -- West Phoenix power station_3B | GW | TWh | daynite | no
ep_gas_combined_cycle_G100000402474_ccs-rf | gas | ELC | 0.4375 | 1365 | 34.2 | 3.75 | 0.84455 | ep_gas_combined_cycle_G100000402474 | 1 | 20 | ele | ep_gas_combined_cycle_G100000402474_ccs-rf | ccs retrofit of -- St Francis energy facility_1 | GW | TWh | daynite | no
ep_gas_combined_cycle_G100000402475_ccs-rf | gas | ELC | 0.455 | 1365 | 34.2 | 3.75 | 0.84455 | ep_gas_combined_cycle_G100000402475 | 1 | 20 | ele | ep_gas_combined_cycle_G100000402475_ccs-rf | ccs retrofit of -- St Francis energy facility_2 | GW | TWh | daynite | no
ep_gas_combined_cycle_G100000402524_ccs-rf | gas | ELC | 0.5075 | 1365 | 34.2 | 3.75 | 0.84455 | ep_gas_combined_cycle_G100000402524 | 1 | 20 | ele | ep_gas_combined_cycle_G100000402524_ccs-rf | ccs retrofit of -- Birdsboro power station_GEN1 | GW | TWh | daynite | no
ep_gas_combined_cycle_G100000402668_ccs-rf | gas | ELC | 0.455 | 1365 | 34.2 | 3.75 | 0.84455 | ep_gas_combined_cycle_G100000402668 | 1 | 20 | ele | ep_gas_combined_cycle_G100000402668_ccs-rf | ccs retrofit of -- La Paloma generating plant_GEN1 | GW | TWh | daynite | no
ep_gas_combined_cycle_G100000402669_ccs-rf | gas | ELC | 0.455 | 1365 | 34.2 | 3.75 | 0.84455 | ep_gas_combined_cycle_G100000402669 | 1 | 20 | ele | ep_gas_combined_cycle_G100000402669_ccs-rf | ccs retrofit of -- La Paloma generating plant_GEN2 | GW | TWh | daynite | no
ep_gas_combined_cycle_G100000402670_ccs-rf | gas | ELC | 0.455 | 1365 | 34.2 | 3.75 | 0.84455 | ep_gas_combined_cycle_G100000402670 | 1 | 20 | ele | ep_gas_combined_cycle_G100000402670_ccs-rf | ccs retrofit of -- La Paloma generating plant_GEN3 | GW | TWh | daynite | no
ep_gas_combined_cycle_G100000402671_ccs-rf | gas | ELC | 0.455 | 1365 | 34.2 | 3.75 | 0.84455 | ep_gas_combined_cycle_G100000402671 | 1 | 20 | ele | ep_gas_combined_cycle_G100000402671_ccs-rf | ccs retrofit of -- La Paloma generating plant_GEN4 | GW | TWh | daynite | no
ep_gas_combined_cycle_G100000402677_ccs-rf | gas | ELC | 0.4375 | 1365 | 34.2 | 3.75 | 0.84455 | ep_gas_combined_cycle_G100000402677 | 1 | 20 | ele | ep_gas_combined_cycle_G100000402677_ccs-rf | ccs retrofit of -- Dighton power plant_UNT1 | GW | TWh | daynite | no
ep_gas_combined_cycle_G100000402982_ccs-rf | gas | ELC | 0.455 | 1365 | 34.2 | 3.75 | 0.84455 | ep_gas_combined_cycle_G100000402982 | 1 | 20 | ele | ep_gas_combined_cycle_G100000402982_ccs-rf | ccs retrofit of -- Hays Energy Project_U1 | GW | TWh | daynite | no
ep_gas_combined_cycle_G100000402983_ccs-rf | gas | ELC | 0.455 | 1365 | 34.2 | 3.75 | 0.84455 | ep_gas_combined_cycle_G100000402983 | 1 | 20 | ele | ep_gas_combined_cycle_G100000402983_ccs-rf | ccs retrofit of -- Hays Energy Project_U2 | GW | TWh | daynite | no
ep_gas_combined_cycle_G100000402984_ccs-rf | gas | ELC | 0.455 | 1365 | 34.2 | 3.75 | 0.84455 | ep_gas_combined_cycle_G100000402984 | 1 | 20 | ele | ep_gas_combined_cycle_G100000402984_ccs-rf | ccs retrofit of -- Hays Energy Project_U3 | GW | TWh | daynite | no
ep_gas_combined_cycle_G100000402985_ccs-rf | gas | ELC | 0.455 | 1365 | 34.2 | 3.75 | 0.84455 | ep_gas_combined_cycle_G100000402985 | 1 | 20 | ele | ep_gas_combined_cycle_G100000402985_ccs-rf | ccs retrofit of -- Hays Energy Project_U4 | GW | TWh | daynite | no
ep_gas_combined_cycle_G100000403023_ccs-rf | gas | ELC | 0.5075 | 1365 | 34.2 | 3.75 | 0.84455 | ep_gas_combined_cycle_G100000403023 | 1 | 20 | ele | ep_gas_combined_cycle_G100000403023_ccs-rf | ccs retrofit of -- Lackawanna energy center_GEN1 | GW | TWh | daynite | no
ep_gas_combined_cycle_G100000403024_ccs-rf | gas | ELC | 0.5075 | 1365 | 34.2 | 3.75 | 0.84455 | ep_gas_combined_cycle_G100000403024 | 1 | 20 | ele | ep_gas_combined_cycle_G100000403024_ccs-rf | ccs retrofit of -- Lackawanna energy center_GEN2 | GW | TWh | daynite | no
ep_gas_combined_cycle_G100000403025_ccs-rf | gas | ELC | 0.5075 | 1365 | 34.2 | 3.75 | 0.84455 | ep_gas_combined_cycle_G100000403025 | 1 | 20 | ele | ep_gas_combined_cycle_G100000403025_ccs-rf | ccs retrofit of -- Lackawanna energy center_GEN3 | GW | TWh | daynite | no
ep_gas_combined_cycle_G100000403064_ccs-rf | gas | ELC | 0.455 | 1365 | 34.2 | 3.75 | 0.84455 | ep_gas_combined_cycle_G100000403064 | 1 | 20 | ele | ep_gas_combined_cycle_G100000403064_ccs-rf | ccs retrofit of -- Lake Road generating plant (CT)_U1 | GW | TWh | daynite | no
ep_gas_combined_cycle_G100000403065_ccs-rf | gas | ELC | 0.455 | 1365 | 34.2 | 3.75 | 0.84455 | ep_gas_combined_cycle_G100000403065 | 1 | 20 | ele | ep_gas_combined_cycle_G100000403065_ccs-rf | ccs retrofit of -- Lake Road generating plant (CT)_U2 | GW | TWh | daynite | no
ep_gas_combined_cycle_G100000403066_ccs-rf | gas | ELC | 0.455 | 1365 | 34.2 | 3.75 | 0.84455 | ep_gas_combined_cycle_G100000403066 | 1 | 20 | ele | ep_gas_combined_cycle_G100000403066_ccs-rf | ccs retrofit of -- Lake Road generating plant (CT)_U3 | GW | TWh | daynite | no
ep_gas_combined_cycle_G100000403176_ccs-rf | gas | ELC | 0.4375 | 1365 | 34.2 | 3.75 | 0.84455 | ep_gas_combined_cycle_G100000403176 | 1 | 20 | ele | ep_gas_combined_cycle_G100000403176_ccs-rf | ccs retrofit of -- Midlothian energy facility_STK1 | GW | TWh | daynite | no
ep_gas_combined_cycle_G100000403177_ccs-rf | gas | ELC | 0.4375 | 1365 | 34.2 | 3.75 | 0.84455 | ep_gas_combined_cycle_G100000403177 | 1 | 20 | ele | ep_gas_combined_cycle_G100000403177_ccs-rf | ccs retrofit of -- Midlothian energy facility_STK2 | GW | TWh | daynite | no
ep_gas_combined_cycle_G100000403178_ccs-rf | gas | ELC | 0.4375 | 1365 | 34.2 | 3.75 | 0.84455 | ep_gas_combined_cycle_G100000403178 | 1 | 20 | ele | ep_gas_combined_cycle_G100000403178_ccs-rf | ccs retrofit of -- Midlothian energy facility_STK3 | GW | TWh | daynite | no
ep_gas_combined_cycle_G100000403179_ccs-rf | gas | ELC | 0.4375 | 1365 | 34.2 | 3.75 | 0.84455 | ep_gas_combined_cycle_G100000403179 | 1 | 20 | ele | ep_gas_combined_cycle_G100000403179_ccs-rf | ccs retrofit of -- Midlothian energy facility_STK4 | GW | TWh | daynite | no
ep_gas_combined_cycle_G100000403180_ccs-rf | gas | ELC | 0.455 | 1365 | 34.2 | 3.75 | 0.84455 | ep_gas_combined_cycle_G100000403180 | 1 | 20 | ele | ep_gas_combined_cycle_G100000403180_ccs-rf | ccs retrofit of -- Midlothian energy facility_STK5 | GW | TWh | daynite | no
ep_gas_combined_cycle_G100000403181_ccs-rf | gas | ELC | 0.455 | 1365 | 34.2 | 3.75 | 0.84455 | ep_gas_combined_cycle_G100000403181 | 1 | 20 | ele | ep_gas_combined_cycle_G100000403181_ccs-rf | ccs retrofit of -- Midlothian energy facility_STK6 | GW | TWh | daynite | no
ep_gas_combined_cycle_G100000403185_ccs-rf | gas | ELC | 0.455 | 1365 | 34.2 | 3.75 | 0.84455 | ep_gas_combined_cycle_G100000403185 | 1 | 20 | ele | ep_gas_combined_cycle_G100000403185_ccs-rf | ccs retrofit of -- Milford power project_CA01 | GW | TWh | daynite | no
ep_gas_combined_cycle_G100000403186_ccs-rf | gas | ELC | 0.455 | 1365 | 34.2 | 3.75 | 0.84455 | ep_gas_combined_cycle_G100000403186 | 1 | 20 | ele | ep_gas_combined_cycle_G100000403186_ccs-rf | ccs retrofit of -- Milford power project_CA02 | GW | TWh | daynite | no
ep_gas_combined_cycle_G100000403198_ccs-rf | gas | ELC | 0.5075 | 1365 | 34.2 | 3.75 | 0.84455 | ep_gas_combined_cycle_G100000403198 | 1 | 20 | ele | ep_gas_combined_cycle_G100000403198_ccs-rf | ccs retrofit of -- Moxie Freedom Generation Plant_GEN1 | GW | TWh | daynite | no
ep_gas_combined_cycle_G100000403199_ccs-rf | gas | ELC | 0.5075 | 1365 | 34.2 | 3.75 | 0.84455 | ep_gas_combined_cycle_G100000403199 | 1 | 20 | ele | ep_gas_combined_cycle_G100000403199_ccs-rf | ccs retrofit of -- Moxie Freedom Generation Plant_GEN2 | GW | TWh | daynite | no
ep_gas_combined_cycle_G100000403361_ccs-rf | gas | ELC | 0.5075 | 1365 | 34.2 | 3.75 | 0.84455 | ep_gas_combined_cycle_G100000403361 | 1 | 20 | ele | ep_gas_combined_cycle_G100000403361_ccs-rf | ccs retrofit of -- Panda Liberty Generation Plant_GEN1 | GW | TWh | daynite | no
ep_gas_combined_cycle_G100000403362_ccs-rf | gas | ELC | 0.5075 | 1365 | 34.2 | 3.75 | 0.84455 | ep_gas_combined_cycle_G100000403362 | 1 | 20 | ele | ep_gas_combined_cycle_G100000403362_ccs-rf | ccs retrofit of -- Panda Liberty Generation Plant_GEN2 | GW | TWh | daynite | no
ep_gas_combined_cycle_G100000403363_ccs-rf | gas | ELC | 0.5075 | 1365 | 34.2 | 3.75 | 0.84455 | ep_gas_combined_cycle_G100000403363 | 1 | 20 | ele | ep_gas_combined_cycle_G100000403363_ccs-rf | ccs retrofit of -- Panda Patriot Generation Plant_GEN1 | GW | TWh | daynite | no
ep_gas_combined_cycle_G100000403364_ccs-rf | gas | ELC | 0.5075 | 1365 | 34.2 | 3.75 | 0.84455 | ep_gas_combined_cycle_G100000403364 | 1 | 20 | ele | ep_gas_combined_cycle_G100000403364_ccs-rf | ccs retrofit of -- Panda Patriot Generation Plant_GEN2 | GW | TWh | daynite | no
ep_gas_combined_cycle_G100000403438_ccs-rf | gas | ELC | 0.4375 | 1365 | 34.2 | 3.75 | 0.84455 | ep_gas_combined_cycle_G100000403438 | 1 | 20 | ele | ep_gas_combined_cycle_G100000403438_ccs-rf | ccs retrofit of -- River Road Gen Plant_1 | GW | TWh | daynite | no
ep_gas_combined_cycle_G100000403481_ccs-rf | gas | ELC | 0.3325 | 1365 | 34.2 | 3.75 | 0.84455 | ep_gas_combined_cycle_G100000403481 | 1 | 20 | ele | ep_gas_combined_cycle_G100000403481_ccs-rf | ccs retrofit of -- Santan power station_ST1 | GW | TWh | daynite | no
ep_gas_combined_cycle_G100000403482_ccs-rf | gas | ELC | 0.3325 | 1365 | 34.2 | 3.75 | 0.84455 | ep_gas_combined_cycle_G100000403482 | 1 | 20 | ele | ep_gas_combined_cycle_G100000403482_ccs-rf | ccs retrofit of -- Santan power station_ST2 | GW | TWh | daynite | no
ep_gas_combined_cycle_G100000403483_ccs-rf | gas | ELC | 0.3325 | 1365 | 34.2 | 3.75 | 0.84455 | ep_gas_combined_cycle_G100000403483 | 1 | 20 | ele | ep_gas_combined_cycle_G100000403483_ccs-rf | ccs retrofit of -- Santan power station_ST3 | GW | TWh | daynite | no
ep_gas_combined_cycle_G100000403484_ccs-rf | gas | ELC | 0.3325 | 1365 | 34.2 | 3.75 | 0.84455 | ep_gas_combined_cycle_G100000403484 | 1 | 20 | ele | ep_gas_combined_cycle_G100000403484_ccs-rf | ccs retrofit of -- Santan power station_ST4 | GW | TWh | daynite | no
ep_gas_combined_cycle_G100000403749_ccs-rf | gas | ELC | 0.3325 | 1365 | 34.2 | 3.75 | 0.84455 | ep_gas_combined_cycle_G100000403749 | 1 | 20 | ele | ep_gas_combined_cycle_G100000403749_ccs-rf | ccs retrofit of -- Anadarko power station_4 | GW | TWh | daynite | no
ep_gas_combined_cycle_G100000403750_ccs-rf | gas | ELC | 0.3325 | 1365 | 34.2 | 3.75 | 0.84455 | ep_gas_combined_cycle_G100000403750 | 1 | 20 | ele | ep_gas_combined_cycle_G100000403750_ccs-rf | ccs retrofit of -- Anadarko power station_5 | GW | TWh | daynite | no
ep_gas_combined_cycle_G100000403751_ccs-rf | gas | ELC | 0.3325 | 1365 | 34.2 | 3.75 | 0.84455 | ep_gas_combined_cycle_G100000403751 | 1 | 20 | ele | ep_gas_combined_cycle_G100000403751_ccs-rf | ccs retrofit of -- Anadarko power station_6 | GW | TWh | daynite | no
ep_gas_combined_cycle_G100000403810_ccs-rf | gas | ELC | 0.525 | 1365 | 34.2 | 3.75 | 0.84455 | ep_gas_combined_cycle_G100000403810 | 1 | 20 | ele | ep_gas_combined_cycle_G100000403810_ccs-rf | ccs retrofit of -- Guernsey power station_GPS1 | GW | TWh | daynite | no
ep_gas_combined_cycle_G100000403811_ccs-rf | gas | ELC | 0.525 | 1365 | 34.2 | 3.75 | 0.84455 | ep_gas_combined_cycle_G100000403811 | 1 | 20 | ele | ep_gas_combined_cycle_G100000403811_ccs-rf | ccs retrofit of -- Guernsey power station_GPS2 | GW | TWh | daynite | no
ep_gas_combined_cycle_G100000403812_ccs-rf | gas | ELC | 0.525 | 1365 | 34.2 | 3.75 | 0.84455 | ep_gas_combined_cycle_G100000403812 | 1 | 20 | ele | ep_gas_combined_cycle_G100000403812_ccs-rf | ccs retrofit of -- Guernsey power station_GPS3 | GW | TWh | daynite | no
ep_gas_combined_cycle_G100000403817_ccs-rf | gas | ELC | 0.525 | 1365 | 34.2 | 3.75 | 0.84455 | ep_gas_combined_cycle_G100000403817 | 1 | 20 | ele | ep_gas_combined_cycle_G100000403817_ccs-rf | ccs retrofit of -- Long Ridge Energy Terminal Power Plant_HPPP1 | GW | TWh | daynite | no
ep_gas_combined_cycle_G100000403818_ccs-rf | gas | ELC | 0.525 | 1365 | 34.2 | 3.75 | 0.84455 | ep_gas_combined_cycle_G100000403818 | 1 | 20 | ele | ep_gas_combined_cycle_G100000403818_ccs-rf | ccs retrofit of -- Jackson Generation power station_1 | GW | TWh | daynite | no
ep_gas_combined_cycle_G100000403819_ccs-rf | gas | ELC | 0.525 | 1365 | 34.2 | 3.75 | 0.84455 | ep_gas_combined_cycle_G100000403819 | 1 | 20 | ele | ep_gas_combined_cycle_G100000403819_ccs-rf | ccs retrofit of -- Jackson Generation power station_2 | GW | TWh | daynite | no
ep_gas_combined_cycle_G100000403847_ccs-rf | gas | ELC | 0.525 | 1365 | 34.2 | 3.75 | 0.84455 | ep_gas_combined_cycle_G100000403847 | 1 | 20 | ele | ep_gas_combined_cycle_G100000403847_ccs-rf | ccs retrofit of -- South Field Energy power station_1 | GW | TWh | daynite | no
ep_gas_combined_cycle_G100000409401_ccs-rf | gas | ELC | 0.525 | 1365 | 34.2 | 3.75 | 0.84455 | ep_gas_combined_cycle_G100000409401 | 1 | 20 | ele | ep_gas_combined_cycle_G100000409401_ccs-rf | ccs retrofit of -- CPV Three Rivers energy center_GEN2 | GW | TWh | daynite | no
ep_gas_combined_cycle_G100000409402_ccs-rf | gas | ELC | 0.525 | 1365 | 34.2 | 3.75 | 0.84455 | ep_gas_combined_cycle_G100000409402 | 1 | 20 | ele | ep_gas_combined_cycle_G100000409402_ccs-rf | ccs retrofit of -- CPV Three Rivers energy center_GEN1 | GW | TWh | daynite | no
ep_gas_combined_cycle_G100000409443_ccs-rf | gas | ELC | 0.525 | 1365 | 34.2 | 3.75 | 0.84455 | ep_gas_combined_cycle_G100000409443 | 1 | 20 | ele | ep_gas_combined_cycle_G100000409443_ccs-rf | ccs retrofit of -- Barry Steam Plant_G523 | GW | TWh | daynite | no
ep_gas_combined_cycle_G100000409450_ccs-rf | gas | ELC | 0.525 | 1365 | 34.2 | 3.75 | 0.84455 | ep_gas_combined_cycle_G100000409450 | 1 | 20 | ele | ep_gas_combined_cycle_G100000409450_ccs-rf | ccs retrofit of -- Charles R. Lowman Power Plant_CC_set | GW | TWh | daynite | no
ep_gas_combined_cycle_G100000409451_ccs-rf | gas | ELC | 0.525 | 1365 | 34.2 | 3.75 | 0.84455 | ep_gas_combined_cycle_G100000409451 | 1 | 20 | ele | ep_gas_combined_cycle_G100000409451_ccs-rf | ccs retrofit of -- Morrow Generating Plant_MOR1 | GW | TWh | daynite | no
ep_gas_combined_cycle_G100000409454_ccs-rf | gas | ELC | 0.525 | 1365 | 34.2 | 3.75 | 0.84455 | ep_gas_combined_cycle_G100000409454 | 1 | 20 | ele | ep_gas_combined_cycle_G100000409454_ccs-rf | ccs retrofit of -- Big Bend Station_CC1 | GW | TWh | daynite | no
ep_gas_combined_cycle_G100000409455_ccs-rf | gas | ELC | 0.525 | 1365 | 34.2 | 3.75 | 0.84455 | ep_gas_combined_cycle_G100000409455 | 1 | 20 | ele | ep_gas_combined_cycle_G100000409455_ccs-rf | ccs retrofit of -- Intermountain power station_4 | GW | TWh | daynite | no
ep_gas_combined_cycle_G100000409456_ccs-rf | gas | ELC | 0.525 | 1365 | 34.2 | 3.75 | 0.84455 | ep_gas_combined_cycle_G100000409456 | 1 | 20 | ele | ep_gas_combined_cycle_G100000409456_ccs-rf | ccs retrofit of -- Intermountain power station_3 | GW | TWh | daynite | no
ep_gas_combined_cycle_G100000409476_ccs-rf | gas | ELC | 0.525 | 1365 | 34.2 | 3.75 | 0.84455 | ep_gas_combined_cycle_G100000409476 | 1 | 20 | ele | ep_gas_combined_cycle_G100000409476_ccs-rf | ccs retrofit of -- Shady Hills combined cycle facility_G001 | GW | TWh | daynite | no
ep_gas_combined_cycle_G100000409494_ccs-rf | gas | ELC | 0.39375 | 1365 | 34.2 | 3.75 | 0.84455 | ep_gas_combined_cycle_G100000409494 | 1 | 20 | ele | ep_gas_combined_cycle_G100000409494_ccs-rf | ccs retrofit of -- Stony Brook power station_CC1 | GW | TWh | daynite | no
ep_gas_combined_cycle_G100000409555_ccs-rf | gas | ELC | 0.4375 | 1365 | 34.2 | 3.75 | 0.84455 | ep_gas_combined_cycle_G100000409555 | 1 | 20 | ele | ep_gas_combined_cycle_G100000409555_ccs-rf | ccs retrofit of -- Martinez Refining power station_CC1 | GW | TWh | daynite | no
ep_gas_combined_cycle_G100000410520_ccs-rf | gas | ELC | 0.525 | 1365 | 34.2 | 3.75 | 0.84455 | ep_gas_combined_cycle_G100000410520 | 1 | 20 | ele | ep_gas_combined_cycle_G100000410520_ccs-rf | ccs retrofit of -- Kindle Energy-Magnolia Power LLC Project_CC1 | GW | TWh | daynite | no
ep_gas_combined_cycle_G100000410561_ccs-rf | gas | ELC | 0.525 | 1365 | 34.2 | 3.75 | 0.84455 | ep_gas_combined_cycle_G100000410561 | 1 | 20 | ele | ep_gas_combined_cycle_G100000410561_ccs-rf | ccs retrofit of -- Orange County Advanced power station_1 | GW | TWh | daynite | no
ep_gas_combined_cycle_G100000410562_ccs-rf | gas | ELC | 0.525 | 1365 | 34.2 | 3.75 | 0.84455 | ep_gas_combined_cycle_G100000410562 | 1 | 20 | ele | ep_gas_combined_cycle_G100000410562_ccs-rf | ccs retrofit of -- Cumberland Steam Plant_CC | GW | TWh | daynite | no
ep_gas_combined_cycle_G100000411212_ccs-rf | gas | ELC | 0.525 | 1365 | 34.2 | 3.75 | 0.84455 | ep_gas_combined_cycle_G100000411212 | 1 | 20 | ele | ep_gas_combined_cycle_G100000411212_ccs-rf | ccs retrofit of -- South Field Energy power station_2 | GW | TWh | daynite | no
ep_gas_combined_cycle_G100000413022_ccs-rf | gas | ELC | 0.525 | 1365 | 34.2 | 3.75 | 0.84455 | ep_gas_combined_cycle_G100000413022 | 1 | 20 | ele | ep_gas_combined_cycle_G100000413022_ccs-rf | ccs retrofit of -- Trumbull Energy Center power station_CC1 | GW | TWh | daynite | no
ep_gas_combined_cycle_G100000413034_ccs-rf | gas | ELC | 0.525 | 1365 | 34.2 | 3.75 | 0.84455 | ep_gas_combined_cycle_G100000413034 | 1 | 20 | ele | ep_gas_combined_cycle_G100000413034_ccs-rf | ccs retrofit of -- Mill Creek Station_Unit 5 | GW | TWh | daynite | no
ep_gas_combined_cycle_G100001028317_ccs-rf | gas | ELC | 0.5075 | 1365 | 34.2 | 3.75 | 0.84455 | ep_gas_combined_cycle_G100001028317 | 1 | 20 | ele | ep_gas_combined_cycle_G100001028317_ccs-rf | ccs retrofit of -- Ohio State University Cogeneration CHP power station_1 | GW | TWh | daynite | no
ep_gas_combined_cycle_G100001030673_ccs-rf | gas | ELC | 0.525 | 1365 | 34.2 | 3.75 | 0.84455 | ep_gas_combined_cycle_G100001030673 | 1 | 20 | ele | ep_gas_combined_cycle_G100001030673_ccs-rf | ccs retrofit of -- Delta Blues Advanced Power Station_1 | GW | TWh | daynite | no
ep_gas_combined_cycle__m_ccs-rf | gas | ELC | 0.455 | 1365 | 34.2 | 3.75 | 0.84455 | ep_gas_combined_cycle__m | 1 | 20 | ele | ep_gas_combined_cycle__m_ccs-rf | ccs retrofit of -- Aggregated Plant | GW | TWh | daynite | no
ep_gas_combined_cycle_ccs-rf | gas | ELC | 0.5075 | 1365 | 34.2 | 3.75 | 0.84455 | ep_gas_combined_cycle | 1 | 20 | ele | ep_gas_combined_cycle_ccs-rf | ccs retrofit of -- Aggregated Plant | GW | TWh | daynite | no
ep_gas_gas_turbine_G100000402212_ccs-rf | gas | ELC | 0.27125 | 1365 | 34.2 | 3.75 | 0.84455 | ep_gas_gas_turbine_G100000402212 | 1 | 20 | ele | ep_gas_gas_turbine_G100000402212_ccs-rf | ccs retrofit of -- Pueblo Airport generating station_GT1 | GW | TWh | daynite | no
ep_gas_gas_turbine_G100000402213_ccs-rf | gas | ELC | 0.27125 | 1365 | 34.2 | 3.75 | 0.84455 | ep_gas_gas_turbine_G100000402213 | 1 | 20 | ele | ep_gas_gas_turbine_G100000402213_ccs-rf | ccs retrofit of -- Pueblo Airport generating station_GT2 | GW | TWh | daynite | no
ep_gas_gas_turbine_G100000402214_ccs-rf | gas | ELC | 0.25375 | 1365 | 34.2 | 3.75 | 0.84455 | ep_gas_gas_turbine_G100000402214 | 1 | 20 | ele | ep_gas_gas_turbine_G100000402214_ccs-rf | ccs retrofit of -- Calhoun energy center_CAL1 | GW | TWh | daynite | no
ep_gas_gas_turbine_G100000402215_ccs-rf | gas | ELC | 0.25375 | 1365 | 34.2 | 3.75 | 0.84455 | ep_gas_gas_turbine_G100000402215 | 1 | 20 | ele | ep_gas_gas_turbine_G100000402215_ccs-rf | ccs retrofit of -- Calhoun energy center_CAL2 | GW | TWh | daynite | no
ep_gas_gas_turbine_G100000402216_ccs-rf | gas | ELC | 0.25375 | 1365 | 34.2 | 3.75 | 0.84455 | ep_gas_gas_turbine_G100000402216 | 1 | 20 | ele | ep_gas_gas_turbine_G100000402216_ccs-rf | ccs retrofit of -- Calhoun energy center_CAL3 | GW | TWh | daynite | no
ep_gas_gas_turbine_G100000402217_ccs-rf | gas | ELC | 0.25375 | 1365 | 34.2 | 3.75 | 0.84455 | ep_gas_gas_turbine_G100000402217 | 1 | 20 | ele | ep_gas_gas_turbine_G100000402217_ccs-rf | ccs retrofit of -- Calhoun energy center_CAL4 | GW | TWh | daynite | no
ep_gas_gas_turbine_G100000402231_ccs-rf | gas | ELC | 0.25375 | 1365 | 34.2 | 3.75 | 0.84455 | ep_gas_gas_turbine_G100000402231 | 1 | 20 | ele | ep_gas_gas_turbine_G100000402231_ccs-rf | ccs retrofit of -- Bayou Cove Peaking power_1 | GW | TWh | daynite | no
ep_gas_gas_turbine_G100000402233_ccs-rf | gas | ELC | 0.27125 | 1365 | 34.2 | 3.75 | 0.84455 | ep_gas_gas_turbine_G100000402233 | 1 | 20 | ele | ep_gas_gas_turbine_G100000402233_ccs-rf | ccs retrofit of -- Sentinel energy center_CTG1 | GW | TWh | daynite | no
ep_gas_gas_turbine_G100000402234_ccs-rf | gas | ELC | 0.27125 | 1365 | 34.2 | 3.75 | 0.84455 | ep_gas_gas_turbine_G100000402234 | 1 | 20 | ele | ep_gas_gas_turbine_G100000402234_ccs-rf | ccs retrofit of -- Sentinel energy center_CTG2 | GW | TWh | daynite | no
ep_gas_gas_turbine_G100000402235_ccs-rf | gas | ELC | 0.27125 | 1365 | 34.2 | 3.75 | 0.84455 | ep_gas_gas_turbine_G100000402235 | 1 | 20 | ele | ep_gas_gas_turbine_G100000402235_ccs-rf | ccs retrofit of -- Sentinel energy center_CTG3 | GW | TWh | daynite | no
ep_gas_gas_turbine_G100000402236_ccs-rf | gas | ELC | 0.27125 | 1365 | 34.2 | 3.75 | 0.84455 | ep_gas_gas_turbine_G100000402236 | 1 | 20 | ele | ep_gas_gas_turbine_G100000402236_ccs-rf | ccs retrofit of -- Sentinel energy center_CTG4 | GW | TWh | daynite | no
ep_gas_gas_turbine_G100000402237_ccs-rf | gas | ELC | 0.27125 | 1365 | 34.2 | 3.75 | 0.84455 | ep_gas_gas_turbine_G100000402237 | 1 | 20 | ele | ep_gas_gas_turbine_G100000402237_ccs-rf | ccs retrofit of -- Sentinel energy center_CTG5 | GW | TWh | daynite | no
ep_gas_gas_turbine_G100000402238_ccs-rf | gas | ELC | 0.27125 | 1365 | 34.2 | 3.75 | 0.84455 | ep_gas_gas_turbine_G100000402238 | 1 | 20 | ele | ep_gas_gas_turbine_G100000402238_ccs-rf | ccs retrofit of -- Sentinel energy center_CTG6 | GW | TWh | daynite | no
ep_gas_gas_turbine_G100000402239_ccs-rf | gas | ELC | 0.27125 | 1365 | 34.2 | 3.75 | 0.84455 | ep_gas_gas_turbine_G100000402239 | 1 | 20 | ele | ep_gas_gas_turbine_G100000402239_ccs-rf | ccs retrofit of -- Sentinel energy center_CTG7 | GW | TWh | daynite | no
ep_gas_gas_turbine_G100000402240_ccs-rf | gas | ELC | 0.27125 | 1365 | 34.2 | 3.75 | 0.84455 | ep_gas_gas_turbine_G100000402240 | 1 | 20 | ele | ep_gas_gas_turbine_G100000402240_ccs-rf | ccs retrofit of -- Sentinel energy center_CTG8 | GW | TWh | daynite | no
ep_gas_gas_turbine_G100000402256_ccs-rf | gas | ELC | 0.23187 | 1365 | 34.2 | 3.75 | 0.84455 | ep_gas_gas_turbine_G100000402256 | 1 | 20 | ele | ep_gas_gas_turbine_G100000402256_ccs-rf | ccs retrofit of -- Elwood Energy power station_GT1 | GW | TWh | daynite | no
ep_gas_gas_turbine_G100000402257_ccs-rf | gas | ELC | 0.23187 | 1365 | 34.2 | 3.75 | 0.84455 | ep_gas_gas_turbine_G100000402257 | 1 | 20 | ele | ep_gas_gas_turbine_G100000402257_ccs-rf | ccs retrofit of -- Elwood Energy power station_GT2 | GW | TWh | daynite | no
ep_gas_gas_turbine_G100000402258_ccs-rf | gas | ELC | 0.23187 | 1365 | 34.2 | 3.75 | 0.84455 | ep_gas_gas_turbine_G100000402258 | 1 | 20 | ele | ep_gas_gas_turbine_G100000402258_ccs-rf | ccs retrofit of -- Elwood Energy power station_GT3 | GW | TWh | daynite | no
ep_gas_gas_turbine_G100000402259_ccs-rf | gas | ELC | 0.23187 | 1365 | 34.2 | 3.75 | 0.84455 | ep_gas_gas_turbine_G100000402259 | 1 | 20 | ele | ep_gas_gas_turbine_G100000402259_ccs-rf | ccs retrofit of -- Elwood Energy power station_GT4 | GW | TWh | daynite | no
ep_gas_gas_turbine_G100000402260_ccs-rf | gas | ELC | 0.25375 | 1365 | 34.2 | 3.75 | 0.84455 | ep_gas_gas_turbine_G100000402260 | 1 | 20 | ele | ep_gas_gas_turbine_G100000402260_ccs-rf | ccs retrofit of -- Elwood Energy power station_GT5 | GW | TWh | daynite | no
ep_gas_gas_turbine_G100000402261_ccs-rf | gas | ELC | 0.25375 | 1365 | 34.2 | 3.75 | 0.84455 | ep_gas_gas_turbine_G100000402261 | 1 | 20 | ele | ep_gas_gas_turbine_G100000402261_ccs-rf | ccs retrofit of -- Elwood Energy power station_GT6 | GW | TWh | daynite | no
ep_gas_gas_turbine_G100000402262_ccs-rf | gas | ELC | 0.25375 | 1365 | 34.2 | 3.75 | 0.84455 | ep_gas_gas_turbine_G100000402262 | 1 | 20 | ele | ep_gas_gas_turbine_G100000402262_ccs-rf | ccs retrofit of -- Elwood Energy power station_GT7 | GW | TWh | daynite | no
ep_gas_gas_turbine_G100000402263_ccs-rf | gas | ELC | 0.25375 | 1365 | 34.2 | 3.75 | 0.84455 | ep_gas_gas_turbine_G100000402263 | 1 | 20 | ele | ep_gas_gas_turbine_G100000402263_ccs-rf | ccs retrofit of -- Elwood Energy power station_GT8 | GW | TWh | daynite | no
ep_gas_gas_turbine_G100000402264_ccs-rf | gas | ELC | 0.25375 | 1365 | 34.2 | 3.75 | 0.84455 | ep_gas_gas_turbine_G100000402264 | 1 | 20 | ele | ep_gas_gas_turbine_G100000402264_ccs-rf | ccs retrofit of -- Elwood Energy power station_GT9 | GW | TWh | daynite | no
ep_gas_gas_turbine_G100000402272_ccs-rf | gas | ELC | 0.25375 | 1365 | 34.2 | 3.75 | 0.84455 | ep_gas_gas_turbine_G100000402272 | 1 | 20 | ele | ep_gas_gas_turbine_G100000402272_ccs-rf | ccs retrofit of -- Calumet Energy Team power station_CT11 | GW | TWh | daynite | no
ep_gas_gas_turbine_G100000402273_ccs-rf | gas | ELC | 0.25375 | 1365 | 34.2 | 3.75 | 0.84455 | ep_gas_gas_turbine_G100000402273 | 1 | 20 | ele | ep_gas_gas_turbine_G100000402273_ccs-rf | ccs retrofit of -- Calumet Energy Team power station_CT12 | GW | TWh | daynite | no
ep_gas_gas_turbine_G100000402274_ccs-rf | gas | ELC | 0.25375 | 1365 | 34.2 | 3.75 | 0.84455 | ep_gas_gas_turbine_G100000402274 | 1 | 20 | ele | ep_gas_gas_turbine_G100000402274_ccs-rf | ccs retrofit of -- E.W. Brown Generating Station_5 | GW | TWh | daynite | no
ep_gas_gas_turbine_G100000402275_ccs-rf | gas | ELC | 0.23187 | 1365 | 34.2 | 3.75 | 0.84455 | ep_gas_gas_turbine_G100000402275 | 1 | 20 | ele | ep_gas_gas_turbine_G100000402275_ccs-rf | ccs retrofit of -- E.W. Brown Generating Station_6 | GW | TWh | daynite | no
ep_gas_gas_turbine_G100000402276_ccs-rf | gas | ELC | 0.23187 | 1365 | 34.2 | 3.75 | 0.84455 | ep_gas_gas_turbine_G100000402276 | 1 | 20 | ele | ep_gas_gas_turbine_G100000402276_ccs-rf | ccs retrofit of -- E.W. Brown Generating Station_7 | GW | TWh | daynite | no
ep_gas_gas_turbine_G100000402285_ccs-rf | gas | ELC | 0.25375 | 1365 | 34.2 | 3.75 | 0.84455 | ep_gas_gas_turbine_G100000402285 | 1 | 20 | ele | ep_gas_gas_turbine_G100000402285_ccs-rf | ccs retrofit of -- Paddys Run power station_13 | GW | TWh | daynite | no
ep_gas_gas_turbine_G100000402286_ccs-rf | gas | ELC | 0.25375 | 1365 | 34.2 | 3.75 | 0.84455 | ep_gas_gas_turbine_G100000402286 | 1 | 20 | ele | ep_gas_gas_turbine_G100000402286_ccs-rf | ccs retrofit of -- Trimble County power station_10 | GW | TWh | daynite | no
ep_gas_gas_turbine_G100000402287_ccs-rf | gas | ELC | 0.25375 | 1365 | 34.2 | 3.75 | 0.84455 | ep_gas_gas_turbine_G100000402287 | 1 | 20 | ele | ep_gas_gas_turbine_G100000402287_ccs-rf | ccs retrofit of -- Trimble County power station_5 | GW | TWh | daynite | no
ep_gas_gas_turbine_G100000402288_ccs-rf | gas | ELC | 0.25375 | 1365 | 34.2 | 3.75 | 0.84455 | ep_gas_gas_turbine_G100000402288 | 1 | 20 | ele | ep_gas_gas_turbine_G100000402288_ccs-rf | ccs retrofit of -- Trimble County power station_6 | GW | TWh | daynite | no
ep_gas_gas_turbine_G100000402289_ccs-rf | gas | ELC | 0.25375 | 1365 | 34.2 | 3.75 | 0.84455 | ep_gas_gas_turbine_G100000402289 | 1 | 20 | ele | ep_gas_gas_turbine_G100000402289_ccs-rf | ccs retrofit of -- Trimble County power station_7 | GW | TWh | daynite | no
ep_gas_gas_turbine_G100000402290_ccs-rf | gas | ELC | 0.25375 | 1365 | 34.2 | 3.75 | 0.84455 | ep_gas_gas_turbine_G100000402290 | 1 | 20 | ele | ep_gas_gas_turbine_G100000402290_ccs-rf | ccs retrofit of -- Trimble County power station_8 | GW | TWh | daynite | no
ep_gas_gas_turbine_G100000402291_ccs-rf | gas | ELC | 0.25375 | 1365 | 34.2 | 3.75 | 0.84455 | ep_gas_gas_turbine_G100000402291 | 1 | 20 | ele | ep_gas_gas_turbine_G100000402291_ccs-rf | ccs retrofit of -- Trimble County power station_9 | GW | TWh | daynite | no
ep_gas_gas_turbine_G100000402301_ccs-rf | gas | ELC | 0.25375 | 1365 | 34.2 | 3.75 | 0.84455 | ep_gas_gas_turbine_G100000402301 | 1 | 20 | ele | ep_gas_gas_turbine_G100000402301_ccs-rf | ccs retrofit of -- NAEA Ocean Peaking power station_OPP3 | GW | TWh | daynite | no
ep_gas_gas_turbine_G100000402302_ccs-rf | gas | ELC | 0.25375 | 1365 | 34.2 | 3.75 | 0.84455 | ep_gas_gas_turbine_G100000402302 | 1 | 20 | ele | ep_gas_gas_turbine_G100000402302_ccs-rf | ccs retrofit of -- NAEA Ocean Peaking power station_OPP4 | GW | TWh | daynite | no
ep_gas_gas_turbine_G100000402305_ccs-rf | gas | ELC | 0.27125 | 1365 | 34.2 | 3.75 | 0.84455 | ep_gas_gas_turbine_G100000402305 | 1 | 20 | ele | ep_gas_gas_turbine_G100000402305_ccs-rf | ccs retrofit of -- Carlsbad energy center_CEC 6 | GW | TWh | daynite | no
ep_gas_gas_turbine_G100000402306_ccs-rf | gas | ELC | 0.27125 | 1365 | 34.2 | 3.75 | 0.84455 | ep_gas_gas_turbine_G100000402306 | 1 | 20 | ele | ep_gas_gas_turbine_G100000402306_ccs-rf | ccs retrofit of -- Carlsbad energy center_CEC 7 | GW | TWh | daynite | no
ep_gas_gas_turbine_G100000402307_ccs-rf | gas | ELC | 0.27125 | 1365 | 34.2 | 3.75 | 0.84455 | ep_gas_gas_turbine_G100000402307 | 1 | 20 | ele | ep_gas_gas_turbine_G100000402307_ccs-rf | ccs retrofit of -- Carlsbad energy center_CEC 8 | GW | TWh | daynite | no
ep_gas_gas_turbine_G100000402308_ccs-rf | gas | ELC | 0.27125 | 1365 | 34.2 | 3.75 | 0.84455 | ep_gas_gas_turbine_G100000402308 | 1 | 20 | ele | ep_gas_gas_turbine_G100000402308_ccs-rf | ccs retrofit of -- Carlsbad energy center_CEC 9 | GW | TWh | daynite | no
ep_gas_gas_turbine_G100000402309_ccs-rf | gas | ELC | 0.27125 | 1365 | 34.2 | 3.75 | 0.84455 | ep_gas_gas_turbine_G100000402309 | 1 | 20 | ele | ep_gas_gas_turbine_G100000402309_ccs-rf | ccs retrofit of -- Carlsbad energy center_CEC10 | GW | TWh | daynite | no
ep_gas_gas_turbine_G100000402314_ccs-rf | gas | ELC | 0.23187 | 1365 | 34.2 | 3.75 | 0.84455 | ep_gas_gas_turbine_G100000402314 | 1 | 20 | ele | ep_gas_gas_turbine_G100000402314_ccs-rf | ccs retrofit of -- Sewell Creek Energy power station_1 | GW | TWh | daynite | no
ep_gas_gas_turbine_G100000402315_ccs-rf | gas | ELC | 0.23187 | 1365 | 34.2 | 3.75 | 0.84455 | ep_gas_gas_turbine_G100000402315 | 1 | 20 | ele | ep_gas_gas_turbine_G100000402315_ccs-rf | ccs retrofit of -- Sewell Creek Energy power station_2 | GW | TWh | daynite | no
ep_gas_gas_turbine_G100000402316_ccs-rf | gas | ELC | 0.23187 | 1365 | 34.2 | 3.75 | 0.84455 | ep_gas_gas_turbine_G100000402316 | 1 | 20 | ele | ep_gas_gas_turbine_G100000402316_ccs-rf | ccs retrofit of -- Sewell Creek Energy power station_3 | GW | TWh | daynite | no
ep_gas_gas_turbine_G100000402317_ccs-rf | gas | ELC | 0.23187 | 1365 | 34.2 | 3.75 | 0.84455 | ep_gas_gas_turbine_G100000402317 | 1 | 20 | ele | ep_gas_gas_turbine_G100000402317_ccs-rf | ccs retrofit of -- Sewell Creek Energy power station_4 | GW | TWh | daynite | no
ep_gas_gas_turbine_G100000402318_ccs-rf | gas | ELC | 0.23187 | 1365 | 34.2 | 3.75 | 0.84455 | ep_gas_gas_turbine_G100000402318 | 1 | 20 | ele | ep_gas_gas_turbine_G100000402318_ccs-rf | ccs retrofit of -- Smarr energy center_1 | GW | TWh | daynite | no
ep_gas_gas_turbine_G100000402319_ccs-rf | gas | ELC | 0.23187 | 1365 | 34.2 | 3.75 | 0.84455 | ep_gas_gas_turbine_G100000402319 | 1 | 20 | ele | ep_gas_gas_turbine_G100000402319_ccs-rf | ccs retrofit of -- Smarr energy center_2 | GW | TWh | daynite | no
ep_gas_gas_turbine_G100000402320_ccs-rf | gas | ELC | 0.23187 | 1365 | 34.2 | 3.75 | 0.84455 | ep_gas_gas_turbine_G100000402320 | 1 | 20 | ele | ep_gas_gas_turbine_G100000402320_ccs-rf | ccs retrofit of -- Indian River (FL) power station_C | GW | TWh | daynite | no
ep_gas_gas_turbine_G100000402321_ccs-rf | gas | ELC | 0.23187 | 1365 | 34.2 | 3.75 | 0.84455 | ep_gas_gas_turbine_G100000402321 | 1 | 20 | ele | ep_gas_gas_turbine_G100000402321_ccs-rf | ccs retrofit of -- Indian River (FL) power station_D | GW | TWh | daynite | no
ep_gas_gas_turbine_G100000402322_ccs-rf | gas | ELC | 0.25375 | 1365 | 34.2 | 3.75 | 0.84455 | ep_gas_gas_turbine_G100000402322 | 1 | 20 | ele | ep_gas_gas_turbine_G100000402322_ccs-rf | ccs retrofit of -- Pleasants Energy power station_1 | GW | TWh | daynite | no
ep_gas_gas_turbine_G100000402323_ccs-rf | gas | ELC | 0.25375 | 1365 | 34.2 | 3.75 | 0.84455 | ep_gas_gas_turbine_G100000402323 | 1 | 20 | ele | ep_gas_gas_turbine_G100000402323_ccs-rf | ccs retrofit of -- Pleasants Energy power station_2 | GW | TWh | daynite | no
ep_gas_gas_turbine_G100000402334_ccs-rf | gas | ELC | 0.23187 | 1365 | 34.2 | 3.75 | 0.84455 | ep_gas_gas_turbine_G100000402334 | 1 | 20 | ele | ep_gas_gas_turbine_G100000402334_ccs-rf | ccs retrofit of -- MPC Generating power station_1 | GW | TWh | daynite | no
ep_gas_gas_turbine_G100000402335_ccs-rf | gas | ELC | 0.25375 | 1365 | 34.2 | 3.75 | 0.84455 | ep_gas_gas_turbine_G100000402335 | 1 | 20 | ele | ep_gas_gas_turbine_G100000402335_ccs-rf | ccs retrofit of -- MPC Generating power station_2 | GW | TWh | daynite | no
ep_gas_gas_turbine_G100000402336_ccs-rf | gas | ELC | 0.25375 | 1365 | 34.2 | 3.75 | 0.84455 | ep_gas_gas_turbine_G100000402336 | 1 | 20 | ele | ep_gas_gas_turbine_G100000402336_ccs-rf | ccs retrofit of -- Walton County power station_101G | GW | TWh | daynite | no
ep_gas_gas_turbine_G100000402337_ccs-rf | gas | ELC | 0.25375 | 1365 | 34.2 | 3.75 | 0.84455 | ep_gas_gas_turbine_G100000402337 | 1 | 20 | ele | ep_gas_gas_turbine_G100000402337_ccs-rf | ccs retrofit of -- Walton County power station_102G | GW | TWh | daynite | no
ep_gas_gas_turbine_G100000402338_ccs-rf | gas | ELC | 0.25375 | 1365 | 34.2 | 3.75 | 0.84455 | ep_gas_gas_turbine_G100000402338 | 1 | 20 | ele | ep_gas_gas_turbine_G100000402338_ccs-rf | ccs retrofit of -- Walton County power station_103G | GW | TWh | daynite | no
ep_gas_gas_turbine_G100000402339_ccs-rf | gas | ELC | 0.25375 | 1365 | 34.2 | 3.75 | 0.84455 | ep_gas_gas_turbine_G100000402339 | 1 | 20 | ele | ep_gas_gas_turbine_G100000402339_ccs-rf | ccs retrofit of -- Washington County power (GA) station_1 | GW | TWh | daynite | no
ep_gas_gas_turbine_G100000402340_ccs-rf | gas | ELC | 0.25375 | 1365 | 34.2 | 3.75 | 0.84455 | ep_gas_gas_turbine_G100000402340 | 1 | 20 | ele | ep_gas_gas_turbine_G100000402340_ccs-rf | ccs retrofit of -- Washington County power (GA) station_2 | GW | TWh | daynite | no
ep_gas_gas_turbine_G100000402341_ccs-rf | gas | ELC | 0.25375 | 1365 | 34.2 | 3.75 | 0.84455 | ep_gas_gas_turbine_G100000402341 | 1 | 20 | ele | ep_gas_gas_turbine_G100000402341_ccs-rf | ccs retrofit of -- Washington County power (GA) station_3 | GW | TWh | daynite | no
ep_gas_gas_turbine_G100000402342_ccs-rf | gas | ELC | 0.25375 | 1365 | 34.2 | 3.75 | 0.84455 | ep_gas_gas_turbine_G100000402342 | 1 | 20 | ele | ep_gas_gas_turbine_G100000402342_ccs-rf | ccs retrofit of -- Washington County power (GA) station_4 | GW | TWh | daynite | no
ep_gas_gas_turbine_G100000402349_ccs-rf | gas | ELC | 0.25375 | 1365 | 34.2 | 3.75 | 0.84455 | ep_gas_gas_turbine_G100000402349 | 1 | 20 | ele | ep_gas_gas_turbine_G100000402349_ccs-rf | ccs retrofit of -- Tenaska Georgia generation facility_GTG1 | GW | TWh | daynite | no
ep_gas_gas_turbine_G100000402350_ccs-rf | gas | ELC | 0.25375 | 1365 | 34.2 | 3.75 | 0.84455 | ep_gas_gas_turbine_G100000402350 | 1 | 20 | ele | ep_gas_gas_turbine_G100000402350_ccs-rf | ccs retrofit of -- Tenaska Georgia generation facility_GTG2 | GW | TWh | daynite | no
ep_gas_gas_turbine_G100000402351_ccs-rf | gas | ELC | 0.25375 | 1365 | 34.2 | 3.75 | 0.84455 | ep_gas_gas_turbine_G100000402351 | 1 | 20 | ele | ep_gas_gas_turbine_G100000402351_ccs-rf | ccs retrofit of -- Tenaska Georgia generation facility_GTG3 | GW | TWh | daynite | no
ep_gas_gas_turbine_G100000402352_ccs-rf | gas | ELC | 0.25375 | 1365 | 34.2 | 3.75 | 0.84455 | ep_gas_gas_turbine_G100000402352 | 1 | 20 | ele | ep_gas_gas_turbine_G100000402352_ccs-rf | ccs retrofit of -- Tenaska Georgia generation facility_GTG4 | GW | TWh | daynite | no
ep_gas_gas_turbine_G100000402353_ccs-rf | gas | ELC | 0.25375 | 1365 | 34.2 | 3.75 | 0.84455 | ep_gas_gas_turbine_G100000402353 | 1 | 20 | ele | ep_gas_gas_turbine_G100000402353_ccs-rf | ccs retrofit of -- Tenaska Georgia generation facility_GTG5 | GW | TWh | daynite | no
ep_gas_gas_turbine_G100000402354_ccs-rf | gas | ELC | 0.25375 | 1365 | 34.2 | 3.75 | 0.84455 | ep_gas_gas_turbine_G100000402354 | 1 | 20 | ele | ep_gas_gas_turbine_G100000402354_ccs-rf | ccs retrofit of -- Tenaska Georgia generation facility_GTG6 | GW | TWh | daynite | no
ep_gas_gas_turbine_G100000402357_ccs-rf | gas | ELC | 0.25375 | 1365 | 34.2 | 3.75 | 0.84455 | ep_gas_gas_turbine_G100000402357 | 1 | 20 | ele | ep_gas_gas_turbine_G100000402357_ccs-rf | ccs retrofit of -- Troy Energy power station_1 | GW | TWh | daynite | no
ep_gas_gas_turbine_G100000402358_ccs-rf | gas | ELC | 0.25375 | 1365 | 34.2 | 3.75 | 0.84455 | ep_gas_gas_turbine_G100000402358 | 1 | 20 | ele | ep_gas_gas_turbine_G100000402358_ccs-rf | ccs retrofit of -- Troy Energy power station_2 | GW | TWh | daynite | no
ep_gas_gas_turbine_G100000402359_ccs-rf | gas | ELC | 0.25375 | 1365 | 34.2 | 3.75 | 0.84455 | ep_gas_gas_turbine_G100000402359 | 1 | 20 | ele | ep_gas_gas_turbine_G100000402359_ccs-rf | ccs retrofit of -- Troy Energy power station_3 | GW | TWh | daynite | no
ep_gas_gas_turbine_G100000402360_ccs-rf | gas | ELC | 0.25375 | 1365 | 34.2 | 3.75 | 0.84455 | ep_gas_gas_turbine_G100000402360 | 1 | 20 | ele | ep_gas_gas_turbine_G100000402360_ccs-rf | ccs retrofit of -- Troy Energy power station_4 | GW | TWh | daynite | no
ep_gas_gas_turbine_G100000402361_ccs-rf | gas | ELC | 0.25375 | 1365 | 34.2 | 3.75 | 0.84455 | ep_gas_gas_turbine_G100000402361 | 1 | 20 | ele | ep_gas_gas_turbine_G100000402361_ccs-rf | ccs retrofit of -- Vandolah power station_G101 | GW | TWh | daynite | no
ep_gas_gas_turbine_G100000402362_ccs-rf | gas | ELC | 0.25375 | 1365 | 34.2 | 3.75 | 0.84455 | ep_gas_gas_turbine_G100000402362 | 1 | 20 | ele | ep_gas_gas_turbine_G100000402362_ccs-rf | ccs retrofit of -- Vandolah power station_G201 | GW | TWh | daynite | no
ep_gas_gas_turbine_G100000402363_ccs-rf | gas | ELC | 0.25375 | 1365 | 34.2 | 3.75 | 0.84455 | ep_gas_gas_turbine_G100000402363 | 1 | 20 | ele | ep_gas_gas_turbine_G100000402363_ccs-rf | ccs retrofit of -- Vandolah power station_G301 | GW | TWh | daynite | no
ep_gas_gas_turbine_G100000402364_ccs-rf | gas | ELC | 0.25375 | 1365 | 34.2 | 3.75 | 0.84455 | ep_gas_gas_turbine_G100000402364 | 1 | 20 | ele | ep_gas_gas_turbine_G100000402364_ccs-rf | ccs retrofit of -- Vandolah power station_G401 | GW | TWh | daynite | no
ep_gas_gas_turbine_G100000402365_ccs-rf | gas | ELC | 0.25375 | 1365 | 34.2 | 3.75 | 0.84455 | ep_gas_gas_turbine_G100000402365 | 1 | 20 | ele | ep_gas_gas_turbine_G100000402365_ccs-rf | ccs retrofit of -- Sheboygan Falls power station_1 | GW | TWh | daynite | no
ep_gas_gas_turbine_G100000402366_ccs-rf | gas | ELC | 0.25375 | 1365 | 34.2 | 3.75 | 0.84455 | ep_gas_gas_turbine_G100000402366 | 1 | 20 | ele | ep_gas_gas_turbine_G100000402366_ccs-rf | ccs retrofit of -- Sheboygan Falls power station_2 | GW | TWh | daynite | no
ep_gas_gas_turbine_G100000402415_ccs-rf | gas | ELC | 0.20125 | 1365 | 34.2 | 3.75 | 0.84455 | ep_gas_gas_turbine_G100000402415 | 1 | 20 | ele | ep_gas_gas_turbine_G100000402415_ccs-rf | ccs retrofit of -- George M Sullivan Generation Plant 2_7 | GW | TWh | daynite | no
ep_gas_gas_turbine_G100000402435_ccs-rf | gas | ELC | 0.27125 | 1365 | 34.2 | 3.75 | 0.84455 | ep_gas_gas_turbine_G100000402435 | 1 | 20 | ele | ep_gas_gas_turbine_G100000402435_ccs-rf | ccs retrofit of -- Ocotillo power station_GT3 | GW | TWh | daynite | no
ep_gas_gas_turbine_G100000402436_ccs-rf | gas | ELC | 0.27125 | 1365 | 34.2 | 3.75 | 0.84455 | ep_gas_gas_turbine_G100000402436 | 1 | 20 | ele | ep_gas_gas_turbine_G100000402436_ccs-rf | ccs retrofit of -- Ocotillo power station_GT4 | GW | TWh | daynite | no
ep_gas_gas_turbine_G100000402437_ccs-rf | gas | ELC | 0.27125 | 1365 | 34.2 | 3.75 | 0.84455 | ep_gas_gas_turbine_G100000402437 | 1 | 20 | ele | ep_gas_gas_turbine_G100000402437_ccs-rf | ccs retrofit of -- Ocotillo power station_GT5 | GW | TWh | daynite | no
ep_gas_gas_turbine_G100000402438_ccs-rf | gas | ELC | 0.27125 | 1365 | 34.2 | 3.75 | 0.84455 | ep_gas_gas_turbine_G100000402438 | 1 | 20 | ele | ep_gas_gas_turbine_G100000402438_ccs-rf | ccs retrofit of -- Ocotillo power station_GT6 | GW | TWh | daynite | no
ep_gas_gas_turbine_G100000402439_ccs-rf | gas | ELC | 0.27125 | 1365 | 34.2 | 3.75 | 0.84455 | ep_gas_gas_turbine_G100000402439 | 1 | 20 | ele | ep_gas_gas_turbine_G100000402439_ccs-rf | ccs retrofit of -- Ocotillo power station_GT7 | GW | TWh | daynite | no
ep_gas_gas_turbine_G100000402462_ccs-rf | gas | ELC | 0.25375 | 1365 | 34.2 | 3.75 | 0.84455 | ep_gas_gas_turbine_G100000402462 | 1 | 20 | ele | ep_gas_gas_turbine_G100000402462_ccs-rf | ccs retrofit of -- Fulton (AR) power station_1 | GW | TWh | daynite | no
ep_gas_gas_turbine_G100000402464_ccs-rf | gas | ELC | 0.25375 | 1365 | 34.2 | 3.75 | 0.84455 | ep_gas_gas_turbine_G100000402464 | 1 | 20 | ele | ep_gas_gas_turbine_G100000402464_ccs-rf | ccs retrofit of -- Armstrong Gas power station_1 | GW | TWh | daynite | no
ep_gas_gas_turbine_G100000402465_ccs-rf | gas | ELC | 0.25375 | 1365 | 34.2 | 3.75 | 0.84455 | ep_gas_gas_turbine_G100000402465 | 1 | 20 | ele | ep_gas_gas_turbine_G100000402465_ccs-rf | ccs retrofit of -- Armstrong Gas power station_2 | GW | TWh | daynite | no
ep_gas_gas_turbine_G100000402466_ccs-rf | gas | ELC | 0.25375 | 1365 | 34.2 | 3.75 | 0.84455 | ep_gas_gas_turbine_G100000402466 | 1 | 20 | ele | ep_gas_gas_turbine_G100000402466_ccs-rf | ccs retrofit of -- Armstrong Gas power station_3 | GW | TWh | daynite | no
ep_gas_gas_turbine_G100000402467_ccs-rf | gas | ELC | 0.25375 | 1365 | 34.2 | 3.75 | 0.84455 | ep_gas_gas_turbine_G100000402467 | 1 | 20 | ele | ep_gas_gas_turbine_G100000402467_ccs-rf | ccs retrofit of -- Armstrong Gas power station_4 | GW | TWh | daynite | no
ep_gas_gas_turbine_G100000402468_ccs-rf | gas | ELC | 0.23187 | 1365 | 34.2 | 3.75 | 0.84455 | ep_gas_gas_turbine_G100000402468 | 1 | 20 | ele | ep_gas_gas_turbine_G100000402468_ccs-rf | ccs retrofit of -- Essex power station_1 | GW | TWh | daynite | no
ep_gas_gas_turbine_G100000402469_ccs-rf | gas | ELC | 0.25375 | 1365 | 34.2 | 3.75 | 0.84455 | ep_gas_gas_turbine_G100000402469 | 1 | 20 | ele | ep_gas_gas_turbine_G100000402469_ccs-rf | ccs retrofit of -- Holden power station_11 | GW | TWh | daynite | no
ep_gas_gas_turbine_G100000402470_ccs-rf | gas | ELC | 0.25375 | 1365 | 34.2 | 3.75 | 0.84455 | ep_gas_gas_turbine_G100000402470 | 1 | 20 | ele | ep_gas_gas_turbine_G100000402470_ccs-rf | ccs retrofit of -- Holden power station_12 | GW | TWh | daynite | no
ep_gas_gas_turbine_G100000402471_ccs-rf | gas | ELC | 0.25375 | 1365 | 34.2 | 3.75 | 0.84455 | ep_gas_gas_turbine_G100000402471 | 1 | 20 | ele | ep_gas_gas_turbine_G100000402471_ccs-rf | ccs retrofit of -- Holden power station_13 | GW | TWh | daynite | no
ep_gas_gas_turbine_G100000402472_ccs-rf | gas | ELC | 0.23187 | 1365 | 34.2 | 3.75 | 0.84455 | ep_gas_gas_turbine_G100000402472 | 1 | 20 | ele | ep_gas_gas_turbine_G100000402472_ccs-rf | ccs retrofit of -- Nodaway power station_1 | GW | TWh | daynite | no
ep_gas_gas_turbine_G100000402473_ccs-rf | gas | ELC | 0.23187 | 1365 | 34.2 | 3.75 | 0.84455 | ep_gas_gas_turbine_G100000402473 | 1 | 20 | ele | ep_gas_gas_turbine_G100000402473_ccs-rf | ccs retrofit of -- Nodaway power station_2 | GW | TWh | daynite | no
ep_gas_gas_turbine_G100000402476_ccs-rf | gas | ELC | 0.25375 | 1365 | 34.2 | 3.75 | 0.84455 | ep_gas_gas_turbine_G100000402476 | 1 | 20 | ele | ep_gas_gas_turbine_G100000402476_ccs-rf | ccs retrofit of -- Aurora power station_CTG1 | GW | TWh | daynite | no
ep_gas_gas_turbine_G100000402478_ccs-rf | gas | ELC | 0.25375 | 1365 | 34.2 | 3.75 | 0.84455 | ep_gas_gas_turbine_G100000402478 | 1 | 20 | ele | ep_gas_gas_turbine_G100000402478_ccs-rf | ccs retrofit of -- Aurora power station_CTG2 | GW | TWh | daynite | no
ep_gas_gas_turbine_G100000402479_ccs-rf | gas | ELC | 0.25375 | 1365 | 34.2 | 3.75 | 0.84455 | ep_gas_gas_turbine_G100000402479 | 1 | 20 | ele | ep_gas_gas_turbine_G100000402479_ccs-rf | ccs retrofit of -- Aurora power station_CTG3 | GW | TWh | daynite | no
ep_gas_gas_turbine_G100000402480_ccs-rf | gas | ELC | 0.25375 | 1365 | 34.2 | 3.75 | 0.84455 | ep_gas_gas_turbine_G100000402480 | 1 | 20 | ele | ep_gas_gas_turbine_G100000402480_ccs-rf | ccs retrofit of -- Aurora power station_CTG4 | GW | TWh | daynite | no
ep_gas_gas_turbine_G100000402501_ccs-rf | gas | ELC | 0.25375 | 1365 | 34.2 | 3.75 | 0.84455 | ep_gas_gas_turbine_G100000402501 | 1 | 20 | ele | ep_gas_gas_turbine_G100000402501_ccs-rf | ccs retrofit of -- Culbertson generation station_1 | GW | TWh | daynite | no
ep_gas_gas_turbine_G100000402502_ccs-rf | gas | ELC | 0.25375 | 1365 | 34.2 | 3.75 | 0.84455 | ep_gas_gas_turbine_G100000402502 | 1 | 20 | ele | ep_gas_gas_turbine_G100000402502_ccs-rf | ccs retrofit of -- Groton generating station_GT01 | GW | TWh | daynite | no
ep_gas_gas_turbine_G100000402503_ccs-rf | gas | ELC | 0.25375 | 1365 | 34.2 | 3.75 | 0.84455 | ep_gas_gas_turbine_G100000402503 | 1 | 20 | ele | ep_gas_gas_turbine_G100000402503_ccs-rf | ccs retrofit of -- Groton generating station_GT02 | GW | TWh | daynite | no
ep_gas_gas_turbine_G100000402528_ccs-rf | gas | ELC | 0.23187 | 1365 | 34.2 | 3.75 | 0.84455 | ep_gas_gas_turbine_G100000402528 | 1 | 20 | ele | ep_gas_gas_turbine_G100000402528_ccs-rf | ccs retrofit of -- R W Miller power station_4 | GW | TWh | daynite | no
ep_gas_gas_turbine_G100000402529_ccs-rf | gas | ELC | 0.23187 | 1365 | 34.2 | 3.75 | 0.84455 | ep_gas_gas_turbine_G100000402529 | 1 | 20 | ele | ep_gas_gas_turbine_G100000402529_ccs-rf | ccs retrofit of -- R W Miller power station_5 | GW | TWh | daynite | no
ep_gas_gas_turbine_G100000402530_ccs-rf | gas | ELC | 0.23187 | 1365 | 34.2 | 3.75 | 0.84455 | ep_gas_gas_turbine_G100000402530 | 1 | 20 | ele | ep_gas_gas_turbine_G100000402530_ccs-rf | ccs retrofit of -- Broad River energy center_CT01 | GW | TWh | daynite | no
ep_gas_gas_turbine_G100000402531_ccs-rf | gas | ELC | 0.23187 | 1365 | 34.2 | 3.75 | 0.84455 | ep_gas_gas_turbine_G100000402531 | 1 | 20 | ele | ep_gas_gas_turbine_G100000402531_ccs-rf | ccs retrofit of -- Broad River energy center_CT02 | GW | TWh | daynite | no
ep_gas_gas_turbine_G100000402532_ccs-rf | gas | ELC | 0.23187 | 1365 | 34.2 | 3.75 | 0.84455 | ep_gas_gas_turbine_G100000402532 | 1 | 20 | ele | ep_gas_gas_turbine_G100000402532_ccs-rf | ccs retrofit of -- Broad River energy center_CT03 | GW | TWh | daynite | no
ep_gas_gas_turbine_G100000402533_ccs-rf | gas | ELC | 0.25375 | 1365 | 34.2 | 3.75 | 0.84455 | ep_gas_gas_turbine_G100000402533 | 1 | 20 | ele | ep_gas_gas_turbine_G100000402533_ccs-rf | ccs retrofit of -- Broad River energy center_CT04 | GW | TWh | daynite | no
ep_gas_gas_turbine_G100000402534_ccs-rf | gas | ELC | 0.25375 | 1365 | 34.2 | 3.75 | 0.84455 | ep_gas_gas_turbine_G100000402534 | 1 | 20 | ele | ep_gas_gas_turbine_G100000402534_ccs-rf | ccs retrofit of -- Broad River energy center_CT05 | GW | TWh | daynite | no
ep_gas_gas_turbine_G100000402542_ccs-rf | gas | ELC | 0.25375 | 1365 | 34.2 | 3.75 | 0.84455 | ep_gas_gas_turbine_G100000402542 | 1 | 20 | ele | ep_gas_gas_turbine_G100000402542_ccs-rf | ccs retrofit of -- Robert P Mone Plant_1 | GW | TWh | daynite | no
ep_gas_gas_turbine_G100000402543_ccs-rf | gas | ELC | 0.25375 | 1365 | 34.2 | 3.75 | 0.84455 | ep_gas_gas_turbine_G100000402543 | 1 | 20 | ele | ep_gas_gas_turbine_G100000402543_ccs-rf | ccs retrofit of -- Robert P Mone Plant_2 | GW | TWh | daynite | no
ep_gas_gas_turbine_G100000402544_ccs-rf | gas | ELC | 0.25375 | 1365 | 34.2 | 3.75 | 0.84455 | ep_gas_gas_turbine_G100000402544 | 1 | 20 | ele | ep_gas_gas_turbine_G100000402544_ccs-rf | ccs retrofit of -- Robert P Mone Plant_3 | GW | TWh | daynite | no
ep_gas_gas_turbine_G100000402550_ccs-rf | gas | ELC | 0.25375 | 1365 | 34.2 | 3.75 | 0.84455 | ep_gas_gas_turbine_G100000402550 | 1 | 20 | ele | ep_gas_gas_turbine_G100000402550_ccs-rf | ccs retrofit of -- Cumberland (NJ) power station_CUMB2 | GW | TWh | daynite | no
ep_gas_gas_turbine_G100000402552_ccs-rf | gas | ELC | 0.23187 | 1365 | 34.2 | 3.75 | 0.84455 | ep_gas_gas_turbine_G100000402552 | 1 | 20 | ele | ep_gas_gas_turbine_G100000402552_ccs-rf | ccs retrofit of -- Sherman Avenue power station_SEHR | GW | TWh | daynite | no
ep_gas_gas_turbine_G100000402590_ccs-rf | gas | ELC | 0.23187 | 1365 | 34.2 | 3.75 | 0.84455 | ep_gas_gas_turbine_G100000402590 | 1 | 20 | ele | ep_gas_gas_turbine_G100000402590_ccs-rf | ccs retrofit of -- McPherson 3 power station_NA1 | GW | TWh | daynite | no
ep_gas_gas_turbine_G100000402608_ccs-rf | gas | ELC | 0.23187 | 1365 | 34.2 | 3.75 | 0.84455 | ep_gas_gas_turbine_G100000402608 | 1 | 20 | ele | ep_gas_gas_turbine_G100000402608_ccs-rf | ccs retrofit of -- Interstate power station_1 | GW | TWh | daynite | no
ep_gas_gas_turbine_G100000402616_ccs-rf | gas | ELC | 0.23187 | 1365 | 34.2 | 3.75 | 0.84455 | ep_gas_gas_turbine_G100000402616 | 1 | 20 | ele | ep_gas_gas_turbine_G100000402616_ccs-rf | ccs retrofit of -- James River power station_GT2 | GW | TWh | daynite | no
ep_gas_gas_turbine_G100000402628_ccs-rf | gas | ELC | 0.25375 | 1365 | 34.2 | 3.75 | 0.84455 | ep_gas_gas_turbine_G100000402628 | 1 | 20 | ele | ep_gas_gas_turbine_G100000402628_ccs-rf | ccs retrofit of -- Bayou Cove Peaking power_2 | GW | TWh | daynite | no
ep_gas_gas_turbine_G100000402629_ccs-rf | gas | ELC | 0.25375 | 1365 | 34.2 | 3.75 | 0.84455 | ep_gas_gas_turbine_G100000402629 | 1 | 20 | ele | ep_gas_gas_turbine_G100000402629_ccs-rf | ccs retrofit of -- Bayou Cove Peaking power_3 | GW | TWh | daynite | no
ep_gas_gas_turbine_G100000402630_ccs-rf | gas | ELC | 0.25375 | 1365 | 34.2 | 3.75 | 0.84455 | ep_gas_gas_turbine_G100000402630 | 1 | 20 | ele | ep_gas_gas_turbine_G100000402630_ccs-rf | ccs retrofit of -- Bayou Cove Peaking power_4 | GW | TWh | daynite | no
ep_gas_gas_turbine_G100000402635_ccs-rf | gas | ELC | 0.25375 | 1365 | 34.2 | 3.75 | 0.84455 | ep_gas_gas_turbine_G100000402635 | 1 | 20 | ele | ep_gas_gas_turbine_G100000402635_ccs-rf | ccs retrofit of -- East River power station_1 | GW | TWh | daynite | no
ep_gas_gas_turbine_G100000402636_ccs-rf | gas | ELC | 0.25375 | 1365 | 34.2 | 3.75 | 0.84455 | ep_gas_gas_turbine_G100000402636 | 1 | 20 | ele | ep_gas_gas_turbine_G100000402636_ccs-rf | ccs retrofit of -- East River power station_2 | GW | TWh | daynite | no
ep_gas_gas_turbine_G100000402639_ccs-rf | gas | ELC | 0.23187 | 1365 | 34.2 | 3.75 | 0.84455 | ep_gas_gas_turbine_G100000402639 | 1 | 20 | ele | ep_gas_gas_turbine_G100000402639_ccs-rf | ccs retrofit of -- Perryman power station_GT5 | GW | TWh | daynite | no
ep_gas_gas_turbine_G100000402640_ccs-rf | gas | ELC | 0.27125 | 1365 | 34.2 | 3.75 | 0.84455 | ep_gas_gas_turbine_G100000402640 | 1 | 20 | ele | ep_gas_gas_turbine_G100000402640_ccs-rf | ccs retrofit of -- Perryman power station_GT6 | GW | TWh | daynite | no
ep_gas_gas_turbine_G100000402644_ccs-rf | gas | ELC | 0.25375 | 1365 | 34.2 | 3.75 | 0.84455 | ep_gas_gas_turbine_G100000402644 | 1 | 20 | ele | ep_gas_gas_turbine_G100000402644_ccs-rf | ccs retrofit of -- Zeeland generating station_1A | GW | TWh | daynite | no
ep_gas_gas_turbine_G100000402645_ccs-rf | gas | ELC | 0.25375 | 1365 | 34.2 | 3.75 | 0.84455 | ep_gas_gas_turbine_G100000402645 | 1 | 20 | ele | ep_gas_gas_turbine_G100000402645_ccs-rf | ccs retrofit of -- Zeeland generating station_1B | GW | TWh | daynite | no
ep_gas_gas_turbine_G100000402678_ccs-rf | gas | ELC | 0.23187 | 1365 | 34.2 | 3.75 | 0.84455 | ep_gas_gas_turbine_G100000402678 | 1 | 20 | ele | ep_gas_gas_turbine_G100000402678_ccs-rf | ccs retrofit of -- Hagood power station_4 | GW | TWh | daynite | no
ep_gas_gas_turbine_G100000402683_ccs-rf | gas | ELC | 0.25375 | 1365 | 34.2 | 3.75 | 0.84455 | ep_gas_gas_turbine_G100000402683 | 1 | 20 | ele | ep_gas_gas_turbine_G100000402683_ccs-rf | ccs retrofit of -- Doswell energy center_GEN7 | GW | TWh | daynite | no
ep_gas_gas_turbine_G100000402684_ccs-rf | gas | ELC | 0.27125 | 1365 | 34.2 | 3.75 | 0.84455 | ep_gas_gas_turbine_G100000402684 | 1 | 20 | ele | ep_gas_gas_turbine_G100000402684_ccs-rf | ccs retrofit of -- Doswell energy center_GEN8 | GW | TWh | daynite | no
ep_gas_gas_turbine_G100000402685_ccs-rf | gas | ELC | 0.27125 | 1365 | 34.2 | 3.75 | 0.84455 | ep_gas_gas_turbine_G100000402685 | 1 | 20 | ele | ep_gas_gas_turbine_G100000402685_ccs-rf | ccs retrofit of -- Doswell energy center_GEN9 | GW | TWh | daynite | no
ep_gas_gas_turbine_G100000402699_ccs-rf | gas | ELC | 0.25375 | 1365 | 34.2 | 3.75 | 0.84455 | ep_gas_gas_turbine_G100000402699 | 1 | 20 | ele | ep_gas_gas_turbine_G100000402699_ccs-rf | ccs retrofit of -- Renaissance power plant_CT1 | GW | TWh | daynite | no
ep_gas_gas_turbine_G100000402700_ccs-rf | gas | ELC | 0.25375 | 1365 | 34.2 | 3.75 | 0.84455 | ep_gas_gas_turbine_G100000402700 | 1 | 20 | ele | ep_gas_gas_turbine_G100000402700_ccs-rf | ccs retrofit of -- Renaissance power plant_CT2 | GW | TWh | daynite | no
ep_gas_gas_turbine_G100000402701_ccs-rf | gas | ELC | 0.25375 | 1365 | 34.2 | 3.75 | 0.84455 | ep_gas_gas_turbine_G100000402701 | 1 | 20 | ele | ep_gas_gas_turbine_G100000402701_ccs-rf | ccs retrofit of -- Renaissance power plant_CT3 | GW | TWh | daynite | no
ep_gas_gas_turbine_G100000402702_ccs-rf | gas | ELC | 0.25375 | 1365 | 34.2 | 3.75 | 0.84455 | ep_gas_gas_turbine_G100000402702 | 1 | 20 | ele | ep_gas_gas_turbine_G100000402702_ccs-rf | ccs retrofit of -- Renaissance power plant_CT4 | GW | TWh | daynite | no
ep_gas_gas_turbine_G100000402703_ccs-rf | gas | ELC | 0.23187 | 1365 | 34.2 | 3.75 | 0.84455 | ep_gas_gas_turbine_G100000402703 | 1 | 20 | ele | ep_gas_gas_turbine_G100000402703_ccs-rf | ccs retrofit of -- Lincoln Combustion power station_1 | GW | TWh | daynite | no
ep_gas_gas_turbine_G100000402704_ccs-rf | gas | ELC | 0.23187 | 1365 | 34.2 | 3.75 | 0.84455 | ep_gas_gas_turbine_G100000402704 | 1 | 20 | ele | ep_gas_gas_turbine_G100000402704_ccs-rf | ccs retrofit of -- Lincoln Combustion power station_10 | GW | TWh | daynite | no
ep_gas_gas_turbine_G100000402705_ccs-rf | gas | ELC | 0.23187 | 1365 | 34.2 | 3.75 | 0.84455 | ep_gas_gas_turbine_G100000402705 | 1 | 20 | ele | ep_gas_gas_turbine_G100000402705_ccs-rf | ccs retrofit of -- Lincoln Combustion power station_11 | GW | TWh | daynite | no
ep_gas_gas_turbine_G100000402706_ccs-rf | gas | ELC | 0.23187 | 1365 | 34.2 | 3.75 | 0.84455 | ep_gas_gas_turbine_G100000402706 | 1 | 20 | ele | ep_gas_gas_turbine_G100000402706_ccs-rf | ccs retrofit of -- Lincoln Combustion power station_12 | GW | TWh | daynite | no
ep_gas_gas_turbine_G100000402707_ccs-rf | gas | ELC | 0.23187 | 1365 | 34.2 | 3.75 | 0.84455 | ep_gas_gas_turbine_G100000402707 | 1 | 20 | ele | ep_gas_gas_turbine_G100000402707_ccs-rf | ccs retrofit of -- Lincoln Combustion power station_13 | GW | TWh | daynite | no
ep_gas_gas_turbine_G100000402708_ccs-rf | gas | ELC | 0.23187 | 1365 | 34.2 | 3.75 | 0.84455 | ep_gas_gas_turbine_G100000402708 | 1 | 20 | ele | ep_gas_gas_turbine_G100000402708_ccs-rf | ccs retrofit of -- Lincoln Combustion power station_14 | GW | TWh | daynite | no
ep_gas_gas_turbine_G100000402709_ccs-rf | gas | ELC | 0.23187 | 1365 | 34.2 | 3.75 | 0.84455 | ep_gas_gas_turbine_G100000402709 | 1 | 20 | ele | ep_gas_gas_turbine_G100000402709_ccs-rf | ccs retrofit of -- Lincoln Combustion power station_15 | GW | TWh | daynite | no
ep_gas_gas_turbine_G100000402710_ccs-rf | gas | ELC | 0.23187 | 1365 | 34.2 | 3.75 | 0.84455 | ep_gas_gas_turbine_G100000402710 | 1 | 20 | ele | ep_gas_gas_turbine_G100000402710_ccs-rf | ccs retrofit of -- Lincoln Combustion power station_16 | GW | TWh | daynite | no
ep_gas_gas_turbine_G100000402711_ccs-rf | gas | ELC | 0.23187 | 1365 | 34.2 | 3.75 | 0.84455 | ep_gas_gas_turbine_G100000402711 | 1 | 20 | ele | ep_gas_gas_turbine_G100000402711_ccs-rf | ccs retrofit of -- Lincoln Combustion power station_2 | GW | TWh | daynite | no
ep_gas_gas_turbine_G100000402712_ccs-rf | gas | ELC | 0.23187 | 1365 | 34.2 | 3.75 | 0.84455 | ep_gas_gas_turbine_G100000402712 | 1 | 20 | ele | ep_gas_gas_turbine_G100000402712_ccs-rf | ccs retrofit of -- Lincoln Combustion power station_3 | GW | TWh | daynite | no
ep_gas_gas_turbine_G100000402713_ccs-rf | gas | ELC | 0.23187 | 1365 | 34.2 | 3.75 | 0.84455 | ep_gas_gas_turbine_G100000402713 | 1 | 20 | ele | ep_gas_gas_turbine_G100000402713_ccs-rf | ccs retrofit of -- Lincoln Combustion power station_4 | GW | TWh | daynite | no
ep_gas_gas_turbine_G100000402714_ccs-rf | gas | ELC | 0.23187 | 1365 | 34.2 | 3.75 | 0.84455 | ep_gas_gas_turbine_G100000402714 | 1 | 20 | ele | ep_gas_gas_turbine_G100000402714_ccs-rf | ccs retrofit of -- Lincoln Combustion power station_5 | GW | TWh | daynite | no
ep_gas_gas_turbine_G100000402715_ccs-rf | gas | ELC | 0.23187 | 1365 | 34.2 | 3.75 | 0.84455 | ep_gas_gas_turbine_G100000402715 | 1 | 20 | ele | ep_gas_gas_turbine_G100000402715_ccs-rf | ccs retrofit of -- Lincoln Combustion power station_6 | GW | TWh | daynite | no
ep_gas_gas_turbine_G100000402716_ccs-rf | gas | ELC | 0.23187 | 1365 | 34.2 | 3.75 | 0.84455 | ep_gas_gas_turbine_G100000402716 | 1 | 20 | ele | ep_gas_gas_turbine_G100000402716_ccs-rf | ccs retrofit of -- Lincoln Combustion power station_7 | GW | TWh | daynite | no
ep_gas_gas_turbine_G100000402717_ccs-rf | gas | ELC | 0.23187 | 1365 | 34.2 | 3.75 | 0.84455 | ep_gas_gas_turbine_G100000402717 | 1 | 20 | ele | ep_gas_gas_turbine_G100000402717_ccs-rf | ccs retrofit of -- Lincoln Combustion power station_8 | GW | TWh | daynite | no
ep_gas_gas_turbine_G100000402718_ccs-rf | gas | ELC | 0.23187 | 1365 | 34.2 | 3.75 | 0.84455 | ep_gas_gas_turbine_G100000402718 | 1 | 20 | ele | ep_gas_gas_turbine_G100000402718_ccs-rf | ccs retrofit of -- Lincoln Combustion power station_9 | GW | TWh | daynite | no
ep_gas_gas_turbine_G100000402719_ccs-rf | gas | ELC | 0.25375 | 1365 | 34.2 | 3.75 | 0.84455 | ep_gas_gas_turbine_G100000402719 | 1 | 20 | ele | ep_gas_gas_turbine_G100000402719_ccs-rf | ccs retrofit of -- Mill Creek (SC) power station_1 | GW | TWh | daynite | no
ep_gas_gas_turbine_G100000402720_ccs-rf | gas | ELC | 0.25375 | 1365 | 34.2 | 3.75 | 0.84455 | ep_gas_gas_turbine_G100000402720 | 1 | 20 | ele | ep_gas_gas_turbine_G100000402720_ccs-rf | ccs retrofit of -- Mill Creek (SC) power station_2 | GW | TWh | daynite | no
ep_gas_gas_turbine_G100000402721_ccs-rf | gas | ELC | 0.25375 | 1365 | 34.2 | 3.75 | 0.84455 | ep_gas_gas_turbine_G100000402721 | 1 | 20 | ele | ep_gas_gas_turbine_G100000402721_ccs-rf | ccs retrofit of -- Mill Creek (SC) power station_3 | GW | TWh | daynite | no
ep_gas_gas_turbine_G100000402722_ccs-rf | gas | ELC | 0.25375 | 1365 | 34.2 | 3.75 | 0.84455 | ep_gas_gas_turbine_G100000402722 | 1 | 20 | ele | ep_gas_gas_turbine_G100000402722_ccs-rf | ccs retrofit of -- Mill Creek (SC) power station_4 | GW | TWh | daynite | no
ep_gas_gas_turbine_G100000402723_ccs-rf | gas | ELC | 0.25375 | 1365 | 34.2 | 3.75 | 0.84455 | ep_gas_gas_turbine_G100000402723 | 1 | 20 | ele | ep_gas_gas_turbine_G100000402723_ccs-rf | ccs retrofit of -- Mill Creek (SC) power station_5 | GW | TWh | daynite | no
ep_gas_gas_turbine_G100000402724_ccs-rf | gas | ELC | 0.25375 | 1365 | 34.2 | 3.75 | 0.84455 | ep_gas_gas_turbine_G100000402724 | 1 | 20 | ele | ep_gas_gas_turbine_G100000402724_ccs-rf | ccs retrofit of -- Mill Creek (SC) power station_6 | GW | TWh | daynite | no
ep_gas_gas_turbine_G100000402725_ccs-rf | gas | ELC | 0.25375 | 1365 | 34.2 | 3.75 | 0.84455 | ep_gas_gas_turbine_G100000402725 | 1 | 20 | ele | ep_gas_gas_turbine_G100000402725_ccs-rf | ccs retrofit of -- Mill Creek (SC) power station_7 | GW | TWh | daynite | no
ep_gas_gas_turbine_G100000402726_ccs-rf | gas | ELC | 0.25375 | 1365 | 34.2 | 3.75 | 0.84455 | ep_gas_gas_turbine_G100000402726 | 1 | 20 | ele | ep_gas_gas_turbine_G100000402726_ccs-rf | ccs retrofit of -- Mill Creek (SC) power station_8 | GW | TWh | daynite | no
ep_gas_gas_turbine_G100000402727__m_ccs-rf | gas | ELC | 0.23187 | 1365 | 34.2 | 3.75 | 0.84455 | ep_gas_gas_turbine_G100000402727__m | 1 | 20 | ele | ep_gas_gas_turbine_G100000402727__m_ccs-rf | ccs retrofit of -- Rockingham County CT Station_CT1 | GW | TWh | daynite | no
ep_gas_gas_turbine_G100000402728__m_ccs-rf | gas | ELC | 0.23187 | 1365 | 34.2 | 3.75 | 0.84455 | ep_gas_gas_turbine_G100000402728__m | 1 | 20 | ele | ep_gas_gas_turbine_G100000402728__m_ccs-rf | ccs retrofit of -- Rockingham County CT Station_CT2 | GW | TWh | daynite | no
ep_gas_gas_turbine_G100000402729__m_ccs-rf | gas | ELC | 0.23187 | 1365 | 34.2 | 3.75 | 0.84455 | ep_gas_gas_turbine_G100000402729__m | 1 | 20 | ele | ep_gas_gas_turbine_G100000402729__m_ccs-rf | ccs retrofit of -- Rockingham County CT Station_CT3 | GW | TWh | daynite | no
ep_gas_gas_turbine_G100000402730__m_ccs-rf | gas | ELC | 0.23187 | 1365 | 34.2 | 3.75 | 0.84455 | ep_gas_gas_turbine_G100000402730__m | 1 | 20 | ele | ep_gas_gas_turbine_G100000402730__m_ccs-rf | ccs retrofit of -- Rockingham County CT Station_CT4 | GW | TWh | daynite | no
ep_gas_gas_turbine_G100000402731__m_ccs-rf | gas | ELC | 0.23187 | 1365 | 34.2 | 3.75 | 0.84455 | ep_gas_gas_turbine_G100000402731__m | 1 | 20 | ele | ep_gas_gas_turbine_G100000402731__m_ccs-rf | ccs retrofit of -- Rockingham County CT Station_CT5 | GW | TWh | daynite | no
ep_gas_gas_turbine_G100000402737_ccs-rf | gas | ELC | 0.23187 | 1365 | 34.2 | 3.75 | 0.84455 | ep_gas_gas_turbine_G100000402737 | 1 | 20 | ele | ep_gas_gas_turbine_G100000402737_ccs-rf | ccs retrofit of -- DeBary power station_7 | GW | TWh | daynite | no
ep_gas_gas_turbine_G100000402738_ccs-rf | gas | ELC | 0.23187 | 1365 | 34.2 | 3.75 | 0.84455 | ep_gas_gas_turbine_G100000402738 | 1 | 20 | ele | ep_gas_gas_turbine_G100000402738_ccs-rf | ccs retrofit of -- DeBary power station_8 | GW | TWh | daynite | no
ep_gas_gas_turbine_G100000402739_ccs-rf | gas | ELC | 0.23187 | 1365 | 34.2 | 3.75 | 0.84455 | ep_gas_gas_turbine_G100000402739 | 1 | 20 | ele | ep_gas_gas_turbine_G100000402739_ccs-rf | ccs retrofit of -- DeBary power station_9 | GW | TWh | daynite | no
ep_gas_gas_turbine_G100000402740_ccs-rf | gas | ELC | 0.23187 | 1365 | 34.2 | 3.75 | 0.84455 | ep_gas_gas_turbine_G100000402740 | 1 | 20 | ele | ep_gas_gas_turbine_G100000402740_ccs-rf | ccs retrofit of -- Intercession City power station_P10 | GW | TWh | daynite | no
ep_gas_gas_turbine_G100000402744_ccs-rf | gas | ELC | 0.23187 | 1365 | 34.2 | 3.75 | 0.84455 | ep_gas_gas_turbine_G100000402744 | 1 | 20 | ele | ep_gas_gas_turbine_G100000402744_ccs-rf | ccs retrofit of -- Intercession City power station_P7 | GW | TWh | daynite | no
ep_gas_gas_turbine_G100000402745_ccs-rf | gas | ELC | 0.23187 | 1365 | 34.2 | 3.75 | 0.84455 | ep_gas_gas_turbine_G100000402745 | 1 | 20 | ele | ep_gas_gas_turbine_G100000402745_ccs-rf | ccs retrofit of -- Intercession City power station_P8 | GW | TWh | daynite | no
ep_gas_gas_turbine_G100000402746_ccs-rf | gas | ELC | 0.23187 | 1365 | 34.2 | 3.75 | 0.84455 | ep_gas_gas_turbine_G100000402746 | 1 | 20 | ele | ep_gas_gas_turbine_G100000402746_ccs-rf | ccs retrofit of -- Intercession City power station_P9 | GW | TWh | daynite | no
ep_gas_gas_turbine_G100000402764_ccs-rf | gas | ELC | 0.23187 | 1365 | 34.2 | 3.75 | 0.84455 | ep_gas_gas_turbine_G100000402764 | 1 | 20 | ele | ep_gas_gas_turbine_G100000402764_ccs-rf | ccs retrofit of -- Wheatland generating facility_CTG1 | GW | TWh | daynite | no
ep_gas_gas_turbine_G100000402765_ccs-rf | gas | ELC | 0.23187 | 1365 | 34.2 | 3.75 | 0.84455 | ep_gas_gas_turbine_G100000402765 | 1 | 20 | ele | ep_gas_gas_turbine_G100000402765_ccs-rf | ccs retrofit of -- Wheatland generating facility_CTG2 | GW | TWh | daynite | no
ep_gas_gas_turbine_G100000402766_ccs-rf | gas | ELC | 0.23187 | 1365 | 34.2 | 3.75 | 0.84455 | ep_gas_gas_turbine_G100000402766 | 1 | 20 | ele | ep_gas_gas_turbine_G100000402766_ccs-rf | ccs retrofit of -- Wheatland generating facility_CTG3 | GW | TWh | daynite | no
ep_gas_gas_turbine_G100000402767_ccs-rf | gas | ELC | 0.23187 | 1365 | 34.2 | 3.75 | 0.84455 | ep_gas_gas_turbine_G100000402767 | 1 | 20 | ele | ep_gas_gas_turbine_G100000402767_ccs-rf | ccs retrofit of -- Wheatland generating facility_CTG4 | GW | TWh | daynite | no
ep_gas_gas_turbine_G100000402774_ccs-rf | gas | ELC | 0.23187 | 1365 | 34.2 | 3.75 | 0.84455 | ep_gas_gas_turbine_G100000402774 | 1 | 20 | ele | ep_gas_gas_turbine_G100000402774_ccs-rf | ccs retrofit of -- Asheville Plant_GT1 | GW | TWh | daynite | no
ep_gas_gas_turbine_G100000402775_ccs-rf | gas | ELC | 0.23187 | 1365 | 34.2 | 3.75 | 0.84455 | ep_gas_gas_turbine_G100000402775 | 1 | 20 | ele | ep_gas_gas_turbine_G100000402775_ccs-rf | ccs retrofit of -- Asheville Plant_GT2 | GW | TWh | daynite | no
ep_gas_gas_turbine_G100000402777_ccs-rf | gas | ELC | 0.23187 | 1365 | 34.2 | 3.75 | 0.84455 | ep_gas_gas_turbine_G100000402777 | 1 | 20 | ele | ep_gas_gas_turbine_G100000402777_ccs-rf | ccs retrofit of -- Darlington County power station_12 | GW | TWh | daynite | no
ep_gas_gas_turbine_G100000402778_ccs-rf | gas | ELC | 0.23187 | 1365 | 34.2 | 3.75 | 0.84455 | ep_gas_gas_turbine_G100000402778 | 1 | 20 | ele | ep_gas_gas_turbine_G100000402778_ccs-rf | ccs retrofit of -- Darlington County power station_13 | GW | TWh | daynite | no
ep_gas_gas_turbine_G100000402787_ccs-rf | gas | ELC | 0.25375 | 1365 | 34.2 | 3.75 | 0.84455 | ep_gas_gas_turbine_G100000402787 | 1 | 20 | ele | ep_gas_gas_turbine_G100000402787_ccs-rf | ccs retrofit of -- Sherwood H Smith Jr energy complex_6 | GW | TWh | daynite | no
ep_gas_gas_turbine_G100000402788_ccs-rf | gas | ELC | 0.23187 | 1365 | 34.2 | 3.75 | 0.84455 | ep_gas_gas_turbine_G100000402788 | 1 | 20 | ele | ep_gas_gas_turbine_G100000402788_ccs-rf | ccs retrofit of -- Wayne County power station_1 | GW | TWh | daynite | no
ep_gas_gas_turbine_G100000402789_ccs-rf | gas | ELC | 0.23187 | 1365 | 34.2 | 3.75 | 0.84455 | ep_gas_gas_turbine_G100000402789 | 1 | 20 | ele | ep_gas_gas_turbine_G100000402789_ccs-rf | ccs retrofit of -- Wayne County power station_2 | GW | TWh | daynite | no
ep_gas_gas_turbine_G100000402790_ccs-rf | gas | ELC | 0.23187 | 1365 | 34.2 | 3.75 | 0.84455 | ep_gas_gas_turbine_G100000402790 | 1 | 20 | ele | ep_gas_gas_turbine_G100000402790_ccs-rf | ccs retrofit of -- Wayne County power station_3 | GW | TWh | daynite | no
ep_gas_gas_turbine_G100000402791_ccs-rf | gas | ELC | 0.23187 | 1365 | 34.2 | 3.75 | 0.84455 | ep_gas_gas_turbine_G100000402791 | 1 | 20 | ele | ep_gas_gas_turbine_G100000402791_ccs-rf | ccs retrofit of -- Wayne County power station_4 | GW | TWh | daynite | no
ep_gas_gas_turbine_G100000402792_ccs-rf | gas | ELC | 0.25375 | 1365 | 34.2 | 3.75 | 0.84455 | ep_gas_gas_turbine_G100000402792 | 1 | 20 | ele | ep_gas_gas_turbine_G100000402792_ccs-rf | ccs retrofit of -- Wayne County power station_5 | GW | TWh | daynite | no
ep_gas_gas_turbine_G100000402793_ccs-rf | gas | ELC | 0.25375 | 1365 | 34.2 | 3.75 | 0.84455 | ep_gas_gas_turbine_G100000402793 | 1 | 20 | ele | ep_gas_gas_turbine_G100000402793_ccs-rf | ccs retrofit of -- Bluegrass generating station_CT1 | GW | TWh | daynite | no
ep_gas_gas_turbine_G100000402794_ccs-rf | gas | ELC | 0.25375 | 1365 | 34.2 | 3.75 | 0.84455 | ep_gas_gas_turbine_G100000402794 | 1 | 20 | ele | ep_gas_gas_turbine_G100000402794_ccs-rf | ccs retrofit of -- Bluegrass generating station_CT2 | GW | TWh | daynite | no
ep_gas_gas_turbine_G100000402795_ccs-rf | gas | ELC | 0.25375 | 1365 | 34.2 | 3.75 | 0.84455 | ep_gas_gas_turbine_G100000402795 | 1 | 20 | ele | ep_gas_gas_turbine_G100000402795_ccs-rf | ccs retrofit of -- Bluegrass generating station_CT3 | GW | TWh | daynite | no
ep_gas_gas_turbine_G100000402796_ccs-rf | gas | ELC | 0.23187 | 1365 | 34.2 | 3.75 | 0.84455 | ep_gas_gas_turbine_G100000402796 | 1 | 20 | ele | ep_gas_gas_turbine_G100000402796_ccs-rf | ccs retrofit of -- J K Smith power station_GT1 | GW | TWh | daynite | no
ep_gas_gas_turbine_G100000402798_ccs-rf | gas | ELC | 0.23187 | 1365 | 34.2 | 3.75 | 0.84455 | ep_gas_gas_turbine_G100000402798 | 1 | 20 | ele | ep_gas_gas_turbine_G100000402798_ccs-rf | ccs retrofit of -- J K Smith power station_GT2 | GW | TWh | daynite | no
ep_gas_gas_turbine_G100000402799_ccs-rf | gas | ELC | 0.23187 | 1365 | 34.2 | 3.75 | 0.84455 | ep_gas_gas_turbine_G100000402799 | 1 | 20 | ele | ep_gas_gas_turbine_G100000402799_ccs-rf | ccs retrofit of -- J K Smith power station_GT3 | GW | TWh | daynite | no
ep_gas_gas_turbine_G100000402800_ccs-rf | gas | ELC | 0.25375 | 1365 | 34.2 | 3.75 | 0.84455 | ep_gas_gas_turbine_G100000402800 | 1 | 20 | ele | ep_gas_gas_turbine_G100000402800_ccs-rf | ccs retrofit of -- J K Smith power station_GT4 | GW | TWh | daynite | no
ep_gas_gas_turbine_G100000402801_ccs-rf | gas | ELC | 0.25375 | 1365 | 34.2 | 3.75 | 0.84455 | ep_gas_gas_turbine_G100000402801 | 1 | 20 | ele | ep_gas_gas_turbine_G100000402801_ccs-rf | ccs retrofit of -- J K Smith power station_GT5 | GW | TWh | daynite | no
ep_gas_gas_turbine_G100000402816_ccs-rf | gas | ELC | 0.27125 | 1365 | 34.2 | 3.75 | 0.84455 | ep_gas_gas_turbine_G100000402816 | 1 | 20 | ele | ep_gas_gas_turbine_G100000402816_ccs-rf | ccs retrofit of -- Montana power station_GT-1 | GW | TWh | daynite | no
ep_gas_gas_turbine_G100000402817_ccs-rf | gas | ELC | 0.27125 | 1365 | 34.2 | 3.75 | 0.84455 | ep_gas_gas_turbine_G100000402817 | 1 | 20 | ele | ep_gas_gas_turbine_G100000402817_ccs-rf | ccs retrofit of -- Montana power station_GT-2 | GW | TWh | daynite | no
ep_gas_gas_turbine_G100000402818_ccs-rf | gas | ELC | 0.27125 | 1365 | 34.2 | 3.75 | 0.84455 | ep_gas_gas_turbine_G100000402818 | 1 | 20 | ele | ep_gas_gas_turbine_G100000402818_ccs-rf | ccs retrofit of -- Montana power station_GT-3 | GW | TWh | daynite | no
ep_gas_gas_turbine_G100000402819_ccs-rf | gas | ELC | 0.27125 | 1365 | 34.2 | 3.75 | 0.84455 | ep_gas_gas_turbine_G100000402819 | 1 | 20 | ele | ep_gas_gas_turbine_G100000402819_ccs-rf | ccs retrofit of -- Montana power station_GT-4 | GW | TWh | daynite | no
ep_gas_gas_turbine_G100000402826_ccs-rf | gas | ELC | 0.27125 | 1365 | 34.2 | 3.75 | 0.84455 | ep_gas_gas_turbine_G100000402826 | 1 | 20 | ele | ep_gas_gas_turbine_G100000402826_ccs-rf | ccs retrofit of -- Rio Grande (New Mexico) power station_9 | GW | TWh | daynite | no
ep_gas_gas_turbine_G100000402827_ccs-rf | gas | ELC | 0.25375 | 1365 | 34.2 | 3.75 | 0.84455 | ep_gas_gas_turbine_G100000402827 | 1 | 20 | ele | ep_gas_gas_turbine_G100000402827_ccs-rf | ccs retrofit of -- Elgin energy center_CT01 | GW | TWh | daynite | no
ep_gas_gas_turbine_G100000402828_ccs-rf | gas | ELC | 0.25375 | 1365 | 34.2 | 3.75 | 0.84455 | ep_gas_gas_turbine_G100000402828 | 1 | 20 | ele | ep_gas_gas_turbine_G100000402828_ccs-rf | ccs retrofit of -- Elgin energy center_CT02 | GW | TWh | daynite | no
ep_gas_gas_turbine_G100000402829_ccs-rf | gas | ELC | 0.25375 | 1365 | 34.2 | 3.75 | 0.84455 | ep_gas_gas_turbine_G100000402829 | 1 | 20 | ele | ep_gas_gas_turbine_G100000402829_ccs-rf | ccs retrofit of -- Elgin energy center_CT03 | GW | TWh | daynite | no
ep_gas_gas_turbine_G100000402830_ccs-rf | gas | ELC | 0.25375 | 1365 | 34.2 | 3.75 | 0.84455 | ep_gas_gas_turbine_G100000402830 | 1 | 20 | ele | ep_gas_gas_turbine_G100000402830_ccs-rf | ccs retrofit of -- Elgin energy center_CT04 | GW | TWh | daynite | no
ep_gas_gas_turbine_G100000402831_ccs-rf | gas | ELC | 0.20125 | 1365 | 34.2 | 3.75 | 0.84455 | ep_gas_gas_turbine_G100000402831 | 1 | 20 | ele | ep_gas_gas_turbine_G100000402831_ccs-rf | ccs retrofit of -- Empire energy center_1 | GW | TWh | daynite | no
ep_gas_gas_turbine_G100000402832_ccs-rf | gas | ELC | 0.21875 | 1365 | 34.2 | 3.75 | 0.84455 | ep_gas_gas_turbine_G100000402832 | 1 | 20 | ele | ep_gas_gas_turbine_G100000402832_ccs-rf | ccs retrofit of -- Empire energy center_2 | GW | TWh | daynite | no
ep_gas_gas_turbine_G100000402835_ccs-rf | gas | ELC | 0.23187 | 1365 | 34.2 | 3.75 | 0.84455 | ep_gas_gas_turbine_G100000402835 | 1 | 20 | ele | ep_gas_gas_turbine_G100000402835_ccs-rf | ccs retrofit of -- State Line Combined Cycle power station_1 | GW | TWh | daynite | no
ep_gas_gas_turbine_G100000402838_ccs-rf | gas | ELC | 0.23187 | 1365 | 34.2 | 3.75 | 0.84455 | ep_gas_gas_turbine_G100000402838 | 1 | 20 | ele | ep_gas_gas_turbine_G100000402838_ccs-rf | ccs retrofit of -- Calcasieu power station_G101 | GW | TWh | daynite | no
ep_gas_gas_turbine_G100000402839_ccs-rf | gas | ELC | 0.25375 | 1365 | 34.2 | 3.75 | 0.84455 | ep_gas_gas_turbine_G100000402839 | 1 | 20 | ele | ep_gas_gas_turbine_G100000402839_ccs-rf | ccs retrofit of -- Calcasieu power station_G102 | GW | TWh | daynite | no
ep_gas_gas_turbine_G100000402847_ccs-rf | gas | ELC | 0.25375 | 1365 | 34.2 | 3.75 | 0.84455 | ep_gas_gas_turbine_G100000402847 | 1 | 20 | ele | ep_gas_gas_turbine_G100000402847_ccs-rf | ccs retrofit of -- Perryville power station_2-CT | GW | TWh | daynite | no
ep_gas_gas_turbine_G100000402859_ccs-rf | gas | ELC | 0.25375 | 1365 | 34.2 | 3.75 | 0.84455 | ep_gas_gas_turbine_G100000402859 | 1 | 20 | ele | ep_gas_gas_turbine_G100000402859_ccs-rf | ccs retrofit of -- Essential Power Rock Springs station_1 | GW | TWh | daynite | no
ep_gas_gas_turbine_G100000402860_ccs-rf | gas | ELC | 0.25375 | 1365 | 34.2 | 3.75 | 0.84455 | ep_gas_gas_turbine_G100000402860 | 1 | 20 | ele | ep_gas_gas_turbine_G100000402860_ccs-rf | ccs retrofit of -- Essential Power Rock Springs station_2 | GW | TWh | daynite | no
ep_gas_gas_turbine_G100000402861_ccs-rf | gas | ELC | 0.25375 | 1365 | 34.2 | 3.75 | 0.84455 | ep_gas_gas_turbine_G100000402861 | 1 | 20 | ele | ep_gas_gas_turbine_G100000402861_ccs-rf | ccs retrofit of -- Essential Power Rock Springs station_3 | GW | TWh | daynite | no
ep_gas_gas_turbine_G100000402862_ccs-rf | gas | ELC | 0.25375 | 1365 | 34.2 | 3.75 | 0.84455 | ep_gas_gas_turbine_G100000402862 | 1 | 20 | ele | ep_gas_gas_turbine_G100000402862_ccs-rf | ccs retrofit of -- Essential Power Rock Springs station_4 | GW | TWh | daynite | no
ep_gas_gas_turbine_G100000402867_ccs-rf | gas | ELC | 0.25375 | 1365 | 34.2 | 3.75 | 0.84455 | ep_gas_gas_turbine_G100000402867 | 1 | 20 | ele | ep_gas_gas_turbine_G100000402867_ccs-rf | ccs retrofit of -- Emporia energy center_5 | GW | TWh | daynite | no
ep_gas_gas_turbine_G100000402868_ccs-rf | gas | ELC | 0.25375 | 1365 | 34.2 | 3.75 | 0.84455 | ep_gas_gas_turbine_G100000402868 | 1 | 20 | ele | ep_gas_gas_turbine_G100000402868_ccs-rf | ccs retrofit of -- Emporia energy center_6 | GW | TWh | daynite | no
ep_gas_gas_turbine_G100000402869_ccs-rf | gas | ELC | 0.25375 | 1365 | 34.2 | 3.75 | 0.84455 | ep_gas_gas_turbine_G100000402869 | 1 | 20 | ele | ep_gas_gas_turbine_G100000402869_ccs-rf | ccs retrofit of -- Emporia energy center_7 | GW | TWh | daynite | no
ep_gas_gas_turbine_G100000402879_ccs-rf | gas | ELC | 0.25375 | 1365 | 34.2 | 3.75 | 0.84455 | ep_gas_gas_turbine_G100000402879 | 1 | 20 | ele | ep_gas_gas_turbine_G100000402879_ccs-rf | ccs retrofit of -- Gordon Evans energy center_GT3 | GW | TWh | daynite | no
ep_gas_gas_turbine_G100000402882_ccs-rf | gas | ELC | 0.25375 | 1365 | 34.2 | 3.75 | 0.84455 | ep_gas_gas_turbine_G100000402882 | 1 | 20 | ele | ep_gas_gas_turbine_G100000402882_ccs-rf | ccs retrofit of -- Osawatomie power station_1 | GW | TWh | daynite | no
ep_gas_gas_turbine_G100000402883_ccs-rf | gas | ELC | 0.25375 | 1365 | 34.2 | 3.75 | 0.84455 | ep_gas_gas_turbine_G100000402883 | 1 | 20 | ele | ep_gas_gas_turbine_G100000402883_ccs-rf | ccs retrofit of -- West Gardner power station_1 | GW | TWh | daynite | no
ep_gas_gas_turbine_G100000402884_ccs-rf | gas | ELC | 0.25375 | 1365 | 34.2 | 3.75 | 0.84455 | ep_gas_gas_turbine_G100000402884 | 1 | 20 | ele | ep_gas_gas_turbine_G100000402884_ccs-rf | ccs retrofit of -- West Gardner power station_2 | GW | TWh | daynite | no
ep_gas_gas_turbine_G100000402885_ccs-rf | gas | ELC | 0.25375 | 1365 | 34.2 | 3.75 | 0.84455 | ep_gas_gas_turbine_G100000402885 | 1 | 20 | ele | ep_gas_gas_turbine_G100000402885_ccs-rf | ccs retrofit of -- West Gardner power station_3 | GW | TWh | daynite | no
ep_gas_gas_turbine_G100000402886_ccs-rf | gas | ELC | 0.25375 | 1365 | 34.2 | 3.75 | 0.84455 | ep_gas_gas_turbine_G100000402886 | 1 | 20 | ele | ep_gas_gas_turbine_G100000402886_ccs-rf | ccs retrofit of -- West Gardner power station_4 | GW | TWh | daynite | no
ep_gas_gas_turbine_G100000402889_ccs-rf | gas | ELC | 0.27125 | 1365 | 34.2 | 3.75 | 0.84455 | ep_gas_gas_turbine_G100000402889 | 1 | 20 | ele | ep_gas_gas_turbine_G100000402889_ccs-rf | ccs retrofit of -- Exelon West Medway II power station_4 | GW | TWh | daynite | no
ep_gas_gas_turbine_G100000402890_ccs-rf | gas | ELC | 0.27125 | 1365 | 34.2 | 3.75 | 0.84455 | ep_gas_gas_turbine_G100000402890 | 1 | 20 | ele | ep_gas_gas_turbine_G100000402890_ccs-rf | ccs retrofit of -- Exelon West Medway II power station_5 | GW | TWh | daynite | no
ep_gas_gas_turbine_G100000402902_ccs-rf | gas | ELC | 0.25375 | 1365 | 34.2 | 3.75 | 0.84455 | ep_gas_gas_turbine_G100000402902 | 1 | 20 | ele | ep_gas_gas_turbine_G100000402902_ccs-rf | ccs retrofit of -- Fort Myers power station_CT1 | GW | TWh | daynite | no
ep_gas_gas_turbine_G100000402903_ccs-rf | gas | ELC | 0.25375 | 1365 | 34.2 | 3.75 | 0.84455 | ep_gas_gas_turbine_G100000402903 | 1 | 20 | ele | ep_gas_gas_turbine_G100000402903_ccs-rf | ccs retrofit of -- Fort Myers power station_CT2 | GW | TWh | daynite | no
ep_gas_gas_turbine_G100000402904_ccs-rf | gas | ELC | 0.27125 | 1365 | 34.2 | 3.75 | 0.84455 | ep_gas_gas_turbine_G100000402904 | 1 | 20 | ele | ep_gas_gas_turbine_G100000402904_ccs-rf | ccs retrofit of -- Fort Myers power station_PFM3C | GW | TWh | daynite | no
ep_gas_gas_turbine_G100000402905_ccs-rf | gas | ELC | 0.27125 | 1365 | 34.2 | 3.75 | 0.84455 | ep_gas_gas_turbine_G100000402905 | 1 | 20 | ele | ep_gas_gas_turbine_G100000402905_ccs-rf | ccs retrofit of -- Fort Myers power station_PFM3D | GW | TWh | daynite | no
ep_gas_gas_turbine_G100000402906_ccs-rf | gas | ELC | 0.27125 | 1365 | 34.2 | 3.75 | 0.84455 | ep_gas_gas_turbine_G100000402906 | 1 | 20 | ele | ep_gas_gas_turbine_G100000402906_ccs-rf | ccs retrofit of -- Lauderdale power station_6A | GW | TWh | daynite | no
ep_gas_gas_turbine_G100000402907_ccs-rf | gas | ELC | 0.27125 | 1365 | 34.2 | 3.75 | 0.84455 | ep_gas_gas_turbine_G100000402907 | 1 | 20 | ele | ep_gas_gas_turbine_G100000402907_ccs-rf | ccs retrofit of -- Lauderdale power station_6B | GW | TWh | daynite | no
ep_gas_gas_turbine_G100000402908_ccs-rf | gas | ELC | 0.27125 | 1365 | 34.2 | 3.75 | 0.84455 | ep_gas_gas_turbine_G100000402908 | 1 | 20 | ele | ep_gas_gas_turbine_G100000402908_ccs-rf | ccs retrofit of -- Lauderdale power station_6C | GW | TWh | daynite | no
ep_gas_gas_turbine_G100000402909_ccs-rf | gas | ELC | 0.27125 | 1365 | 34.2 | 3.75 | 0.84455 | ep_gas_gas_turbine_G100000402909 | 1 | 20 | ele | ep_gas_gas_turbine_G100000402909_ccs-rf | ccs retrofit of -- Lauderdale power station_6D | GW | TWh | daynite | no
ep_gas_gas_turbine_G100000402910_ccs-rf | gas | ELC | 0.27125 | 1365 | 34.2 | 3.75 | 0.84455 | ep_gas_gas_turbine_G100000402910 | 1 | 20 | ele | ep_gas_gas_turbine_G100000402910_ccs-rf | ccs retrofit of -- Lauderdale power station_6E | GW | TWh | daynite | no
ep_gas_gas_turbine_G100000402914_ccs-rf | gas | ELC | 0.27125 | 1365 | 34.2 | 3.75 | 0.84455 | ep_gas_gas_turbine_G100000402914 | 1 | 20 | ele | ep_gas_gas_turbine_G100000402914_ccs-rf | ccs retrofit of -- Friendswood Energy power station_GT-1 | GW | TWh | daynite | no
ep_gas_gas_turbine_G100000402922_ccs-rf | gas | ELC | 0.23187 | 1365 | 34.2 | 3.75 | 0.84455 | ep_gas_gas_turbine_G100000402922 | 1 | 20 | ele | ep_gas_gas_turbine_G100000402922_ccs-rf | ccs retrofit of -- Chalk Point Generating Station_GT3 | GW | TWh | daynite | no
ep_gas_gas_turbine_G100000402923_ccs-rf | gas | ELC | 0.23187 | 1365 | 34.2 | 3.75 | 0.84455 | ep_gas_gas_turbine_G100000402923 | 1 | 20 | ele | ep_gas_gas_turbine_G100000402923_ccs-rf | ccs retrofit of -- Chalk Point Generating Station_GT4 | GW | TWh | daynite | no
ep_gas_gas_turbine_G100000402924_ccs-rf | gas | ELC | 0.23187 | 1365 | 34.2 | 3.75 | 0.84455 | ep_gas_gas_turbine_G100000402924 | 1 | 20 | ele | ep_gas_gas_turbine_G100000402924_ccs-rf | ccs retrofit of -- Chalk Point Generating Station_GT5 | GW | TWh | daynite | no
ep_gas_gas_turbine_G100000402925_ccs-rf | gas | ELC | 0.23187 | 1365 | 34.2 | 3.75 | 0.84455 | ep_gas_gas_turbine_G100000402925 | 1 | 20 | ele | ep_gas_gas_turbine_G100000402925_ccs-rf | ccs retrofit of -- Chalk Point Generating Station_GT6 | GW | TWh | daynite | no
ep_gas_gas_turbine_G100000402926__m_ccs-rf | gas | ELC | 0.25375 | 1365 | 34.2 | 3.75 | 0.84455 | ep_gas_gas_turbine_G100000402926__m | 1 | 20 | ele | ep_gas_gas_turbine_G100000402926__m_ccs-rf | ccs retrofit of -- Osceola (FL) power station_CTG1 | GW | TWh | daynite | no
ep_gas_gas_turbine_G100000402927_ccs-rf | gas | ELC | 0.25375 | 1365 | 34.2 | 3.75 | 0.84455 | ep_gas_gas_turbine_G100000402927 | 1 | 20 | ele | ep_gas_gas_turbine_G100000402927_ccs-rf | ccs retrofit of -- Osceola (FL) power station_CTG2 | GW | TWh | daynite | no
ep_gas_gas_turbine_G100000402928__m_ccs-rf | gas | ELC | 0.25375 | 1365 | 34.2 | 3.75 | 0.84455 | ep_gas_gas_turbine_G100000402928__m | 1 | 20 | ele | ep_gas_gas_turbine_G100000402928__m_ccs-rf | ccs retrofit of -- Osceola (FL) power station_CTG3 | GW | TWh | daynite | no
ep_gas_gas_turbine_G100000402929_ccs-rf | gas | ELC | 0.23187 | 1365 | 34.2 | 3.75 | 0.84455 | ep_gas_gas_turbine_G100000402929 | 1 | 20 | ele | ep_gas_gas_turbine_G100000402929_ccs-rf | ccs retrofit of -- Dickerson Generating Station_GT2 | GW | TWh | daynite | no
ep_gas_gas_turbine_G100000402930_ccs-rf | gas | ELC | 0.23187 | 1365 | 34.2 | 3.75 | 0.84455 | ep_gas_gas_turbine_G100000402930 | 1 | 20 | ele | ep_gas_gas_turbine_G100000402930_ccs-rf | ccs retrofit of -- Dickerson Generating Station_GT3 | GW | TWh | daynite | no
ep_gas_gas_turbine_G100000402945_ccs-rf | gas | ELC | 0.23187 | 1365 | 34.2 | 3.75 | 0.84455 | ep_gas_gas_turbine_G100000402945 | 1 | 20 | ele | ep_gas_gas_turbine_G100000402945_ccs-rf | ccs retrofit of -- McIntosh Steam Plant_CT1 | GW | TWh | daynite | no
ep_gas_gas_turbine_G100000402946_ccs-rf | gas | ELC | 0.23187 | 1365 | 34.2 | 3.75 | 0.84455 | ep_gas_gas_turbine_G100000402946 | 1 | 20 | ele | ep_gas_gas_turbine_G100000402946_ccs-rf | ccs retrofit of -- McIntosh Steam Plant_CT2 | GW | TWh | daynite | no
ep_gas_gas_turbine_G100000402947_ccs-rf | gas | ELC | 0.23187 | 1365 | 34.2 | 3.75 | 0.84455 | ep_gas_gas_turbine_G100000402947 | 1 | 20 | ele | ep_gas_gas_turbine_G100000402947_ccs-rf | ccs retrofit of -- McIntosh Steam Plant_CT3 | GW | TWh | daynite | no
ep_gas_gas_turbine_G100000402948_ccs-rf | gas | ELC | 0.23187 | 1365 | 34.2 | 3.75 | 0.84455 | ep_gas_gas_turbine_G100000402948 | 1 | 20 | ele | ep_gas_gas_turbine_G100000402948_ccs-rf | ccs retrofit of -- McIntosh Steam Plant_CT4 | GW | TWh | daynite | no
ep_gas_gas_turbine_G100000402949_ccs-rf | gas | ELC | 0.23187 | 1365 | 34.2 | 3.75 | 0.84455 | ep_gas_gas_turbine_G100000402949 | 1 | 20 | ele | ep_gas_gas_turbine_G100000402949_ccs-rf | ccs retrofit of -- McIntosh Steam Plant_CT5 | GW | TWh | daynite | no
ep_gas_gas_turbine_G100000402950_ccs-rf | gas | ELC | 0.23187 | 1365 | 34.2 | 3.75 | 0.84455 | ep_gas_gas_turbine_G100000402950 | 1 | 20 | ele | ep_gas_gas_turbine_G100000402950_ccs-rf | ccs retrofit of -- McIntosh Steam Plant_CT6 | GW | TWh | daynite | no
ep_gas_gas_turbine_G100000402951_ccs-rf | gas | ELC | 0.23187 | 1365 | 34.2 | 3.75 | 0.84455 | ep_gas_gas_turbine_G100000402951 | 1 | 20 | ele | ep_gas_gas_turbine_G100000402951_ccs-rf | ccs retrofit of -- McIntosh Steam Plant_CT7 | GW | TWh | daynite | no
ep_gas_gas_turbine_G100000402952_ccs-rf | gas | ELC | 0.23187 | 1365 | 34.2 | 3.75 | 0.84455 | ep_gas_gas_turbine_G100000402952 | 1 | 20 | ele | ep_gas_gas_turbine_G100000402952_ccs-rf | ccs retrofit of -- McIntosh Steam Plant_CT8 | GW | TWh | daynite | no
ep_gas_gas_turbine_G100000402957_ccs-rf | gas | ELC | 0.27125 | 1365 | 34.2 | 3.75 | 0.84455 | ep_gas_gas_turbine_G100000402957 | 1 | 20 | ele | ep_gas_gas_turbine_G100000402957_ccs-rf | ccs retrofit of -- Elk Station power plant_ELK1 | GW | TWh | daynite | no
ep_gas_gas_turbine_G100000402958_ccs-rf | gas | ELC | 0.27125 | 1365 | 34.2 | 3.75 | 0.84455 | ep_gas_gas_turbine_G100000402958 | 1 | 20 | ele | ep_gas_gas_turbine_G100000402958_ccs-rf | ccs retrofit of -- Elk Station power plant_ELK2 | GW | TWh | daynite | no
ep_gas_gas_turbine_G100000402959_ccs-rf | gas | ELC | 0.27125 | 1365 | 34.2 | 3.75 | 0.84455 | ep_gas_gas_turbine_G100000402959 | 1 | 20 | ele | ep_gas_gas_turbine_G100000402959_ccs-rf | ccs retrofit of -- Elk Station power plant_ELK3 | GW | TWh | daynite | no
ep_gas_gas_turbine_G100000402964_ccs-rf | gas | ELC | 0.25375 | 1365 | 34.2 | 3.75 | 0.84455 | ep_gas_gas_turbine_G100000402964 | 1 | 20 | ele | ep_gas_gas_turbine_G100000402964_ccs-rf | ccs retrofit of -- Cambridge Station power plant_GT2 | GW | TWh | daynite | no
ep_gas_gas_turbine_G100000402965_ccs-rf | gas | ELC | 0.25375 | 1365 | 34.2 | 3.75 | 0.84455 | ep_gas_gas_turbine_G100000402965 | 1 | 20 | ele | ep_gas_gas_turbine_G100000402965_ccs-rf | ccs retrofit of -- Elk River power station_CT | GW | TWh | daynite | no
ep_gas_gas_turbine_G100000402972_ccs-rf | gas | ELC | 0.25375 | 1365 | 34.2 | 3.75 | 0.84455 | ep_gas_gas_turbine_G100000402972 | 1 | 20 | ele | ep_gas_gas_turbine_G100000402972_ccs-rf | ccs retrofit of -- Pleasant Valley (MN) power station_11 | GW | TWh | daynite | no
ep_gas_gas_turbine_G100000402973_ccs-rf | gas | ELC | 0.25375 | 1365 | 34.2 | 3.75 | 0.84455 | ep_gas_gas_turbine_G100000402973 | 1 | 20 | ele | ep_gas_gas_turbine_G100000402973_ccs-rf | ccs retrofit of -- Pleasant Valley (MN) power station_12 | GW | TWh | daynite | no
ep_gas_gas_turbine_G100000402974_ccs-rf | gas | ELC | 0.25375 | 1365 | 34.2 | 3.75 | 0.84455 | ep_gas_gas_turbine_G100000402974 | 1 | 20 | ele | ep_gas_gas_turbine_G100000402974_ccs-rf | ccs retrofit of -- Pleasant Valley (MN) power station_13 | GW | TWh | daynite | no
ep_gas_gas_turbine_G100000402999_ccs-rf | gas | ELC | 0.25375 | 1365 | 34.2 | 3.75 | 0.84455 | ep_gas_gas_turbine_G100000402999 | 1 | 20 | ele | ep_gas_gas_turbine_G100000402999_ccs-rf | ccs retrofit of -- Bennett Mountain power station_1 | GW | TWh | daynite | no
ep_gas_gas_turbine_G100000403000_ccs-rf | gas | ELC | 0.25375 | 1365 | 34.2 | 3.75 | 0.84455 | ep_gas_gas_turbine_G100000403000 | 1 | 20 | ele | ep_gas_gas_turbine_G100000403000_ccs-rf | ccs retrofit of -- Evander Andrews power Complex_1 | GW | TWh | daynite | no
ep_gas_gas_turbine_G100000403012_ccs-rf | gas | ELC | 0.25375 | 1365 | 34.2 | 3.75 | 0.84455 | ep_gas_gas_turbine_G100000403012 | 1 | 20 | ele | ep_gas_gas_turbine_G100000403012_ccs-rf | ccs retrofit of -- Harding Street power station_GT6 | GW | TWh | daynite | no
ep_gas_gas_turbine_G100000403019_ccs-rf | gas | ELC | 0.25375 | 1365 | 34.2 | 3.75 | 0.84455 | ep_gas_gas_turbine_G100000403019 | 1 | 20 | ele | ep_gas_gas_turbine_G100000403019_ccs-rf | ccs retrofit of -- Cannon Falls energy center_UNT1 | GW | TWh | daynite | no
ep_gas_gas_turbine_G100000403020_ccs-rf | gas | ELC | 0.25375 | 1365 | 34.2 | 3.75 | 0.84455 | ep_gas_gas_turbine_G100000403020 | 1 | 20 | ele | ep_gas_gas_turbine_G100000403020_ccs-rf | ccs retrofit of -- Cannon Falls energy center_UNT2 | GW | TWh | daynite | no
ep_gas_gas_turbine_G100000403021_ccs-rf | gas | ELC | 0.27125 | 1365 | 34.2 | 3.75 | 0.84455 | ep_gas_gas_turbine_G100000403021 | 1 | 20 | ele | ep_gas_gas_turbine_G100000403021_ccs-rf | ccs retrofit of -- Ector County energy center_CTG1 | GW | TWh | daynite | no
ep_gas_gas_turbine_G100000403022_ccs-rf | gas | ELC | 0.27125 | 1365 | 34.2 | 3.75 | 0.84455 | ep_gas_gas_turbine_G100000403022 | 1 | 20 | ele | ep_gas_gas_turbine_G100000403022_ccs-rf | ccs retrofit of -- Ector County energy center_CTG2 | GW | TWh | daynite | no
ep_gas_gas_turbine_G100000403026_ccs-rf | gas | ELC | 0.25375 | 1365 | 34.2 | 3.75 | 0.84455 | ep_gas_gas_turbine_G100000403026 | 1 | 20 | ele | ep_gas_gas_turbine_G100000403026_ccs-rf | ccs retrofit of -- Spindle Hill energy center_GEN1 | GW | TWh | daynite | no
ep_gas_gas_turbine_G100000403027_ccs-rf | gas | ELC | 0.25375 | 1365 | 34.2 | 3.75 | 0.84455 | ep_gas_gas_turbine_G100000403027 | 1 | 20 | ele | ep_gas_gas_turbine_G100000403027_ccs-rf | ccs retrofit of -- Spindle Hill energy center_GEN2 | GW | TWh | daynite | no
ep_gas_gas_turbine_G100000403029_ccs-rf | gas | ELC | 0.27125 | 1365 | 34.2 | 3.75 | 0.84455 | ep_gas_gas_turbine_G100000403029 | 1 | 20 | ele | ep_gas_gas_turbine_G100000403029_ccs-rf | ccs retrofit of -- Greenland energy center_1 | GW | TWh | daynite | no
ep_gas_gas_turbine_G100000403030_ccs-rf | gas | ELC | 0.27125 | 1365 | 34.2 | 3.75 | 0.84455 | ep_gas_gas_turbine_G100000403030 | 1 | 20 | ele | ep_gas_gas_turbine_G100000403030_ccs-rf | ccs retrofit of -- Greenland energy center_2 | GW | TWh | daynite | no
ep_gas_gas_turbine_G100000403031_ccs-rf | gas | ELC | 0.23187 | 1365 | 34.2 | 3.75 | 0.84455 | ep_gas_gas_turbine_G100000403031 | 1 | 20 | ele | ep_gas_gas_turbine_G100000403031_ccs-rf | ccs retrofit of -- J D Kennedy power station_GT37 | GW | TWh | daynite | no
ep_gas_gas_turbine_G100000403032_ccs-rf | gas | ELC | 0.25375 | 1365 | 34.2 | 3.75 | 0.84455 | ep_gas_gas_turbine_G100000403032 | 1 | 20 | ele | ep_gas_gas_turbine_G100000403032_ccs-rf | ccs retrofit of -- J D Kennedy power station_GT38 | GW | TWh | daynite | no
ep_gas_gas_turbine_G100000403041_ccs-rf | gas | ELC | 0.25375 | 1365 | 34.2 | 3.75 | 0.84455 | ep_gas_gas_turbine_G100000403041 | 1 | 20 | ele | ep_gas_gas_turbine_G100000403041_ccs-rf | ccs retrofit of -- South Harper power station_GT1 | GW | TWh | daynite | no
ep_gas_gas_turbine_G100000403042_ccs-rf | gas | ELC | 0.25375 | 1365 | 34.2 | 3.75 | 0.84455 | ep_gas_gas_turbine_G100000403042 | 1 | 20 | ele | ep_gas_gas_turbine_G100000403042_ccs-rf | ccs retrofit of -- South Harper power station_GT2 | GW | TWh | daynite | no
ep_gas_gas_turbine_G100000403043_ccs-rf | gas | ELC | 0.25375 | 1365 | 34.2 | 3.75 | 0.84455 | ep_gas_gas_turbine_G100000403043 | 1 | 20 | ele | ep_gas_gas_turbine_G100000403043_ccs-rf | ccs retrofit of -- South Harper power station_GT3 | GW | TWh | daynite | no
ep_gas_gas_turbine_G100000403045_ccs-rf | gas | ELC | 0.23187 | 1365 | 34.2 | 3.75 | 0.84455 | ep_gas_gas_turbine_G100000403045 | 1 | 20 | ele | ep_gas_gas_turbine_G100000403045_ccs-rf | ccs retrofit of -- E.W. Brown Generating Station_10 | GW | TWh | daynite | no
ep_gas_gas_turbine_G100000403046_ccs-rf | gas | ELC | 0.23187 | 1365 | 34.2 | 3.75 | 0.84455 | ep_gas_gas_turbine_G100000403046 | 1 | 20 | ele | ep_gas_gas_turbine_G100000403046_ccs-rf | ccs retrofit of -- E.W. Brown Generating Station_11 | GW | TWh | daynite | no
ep_gas_gas_turbine_G100000403047_ccs-rf | gas | ELC | 0.23187 | 1365 | 34.2 | 3.75 | 0.84455 | ep_gas_gas_turbine_G100000403047 | 1 | 20 | ele | ep_gas_gas_turbine_G100000403047_ccs-rf | ccs retrofit of -- E.W. Brown Generating Station_8 | GW | TWh | daynite | no
ep_gas_gas_turbine_G100000403048_ccs-rf | gas | ELC | 0.23187 | 1365 | 34.2 | 3.75 | 0.84455 | ep_gas_gas_turbine_G100000403048 | 1 | 20 | ele | ep_gas_gas_turbine_G100000403048_ccs-rf | ccs retrofit of -- E.W. Brown Generating Station_9 | GW | TWh | daynite | no
ep_gas_gas_turbine_G100000403049_ccs-rf | gas | ELC | 0.23187 | 1365 | 34.2 | 3.75 | 0.84455 | ep_gas_gas_turbine_G100000403049 | 1 | 20 | ele | ep_gas_gas_turbine_G100000403049_ccs-rf | ccs retrofit of -- Tait Electric generating station_GT1 | GW | TWh | daynite | no
ep_gas_gas_turbine_G100000403050_ccs-rf | gas | ELC | 0.23187 | 1365 | 34.2 | 3.75 | 0.84455 | ep_gas_gas_turbine_G100000403050 | 1 | 20 | ele | ep_gas_gas_turbine_G100000403050_ccs-rf | ccs retrofit of -- Tait Electric generating station_GT2 | GW | TWh | daynite | no
ep_gas_gas_turbine_G100000403089_ccs-rf | gas | ELC | 0.27125 | 1365 | 34.2 | 3.75 | 0.84455 | ep_gas_gas_turbine_G100000403089 | 1 | 20 | ele | ep_gas_gas_turbine_G100000403089_ccs-rf | ccs retrofit of -- Haynes power station_11 | GW | TWh | daynite | no
ep_gas_gas_turbine_G100000403090_ccs-rf | gas | ELC | 0.27125 | 1365 | 34.2 | 3.75 | 0.84455 | ep_gas_gas_turbine_G100000403090 | 1 | 20 | ele | ep_gas_gas_turbine_G100000403090_ccs-rf | ccs retrofit of -- Haynes power station_12 | GW | TWh | daynite | no
ep_gas_gas_turbine_G100000403091_ccs-rf | gas | ELC | 0.27125 | 1365 | 34.2 | 3.75 | 0.84455 | ep_gas_gas_turbine_G100000403091 | 1 | 20 | ele | ep_gas_gas_turbine_G100000403091_ccs-rf | ccs retrofit of -- Haynes power station_13 | GW | TWh | daynite | no
ep_gas_gas_turbine_G100000403092_ccs-rf | gas | ELC | 0.27125 | 1365 | 34.2 | 3.75 | 0.84455 | ep_gas_gas_turbine_G100000403092 | 1 | 20 | ele | ep_gas_gas_turbine_G100000403092_ccs-rf | ccs retrofit of -- Haynes power station_14 | GW | TWh | daynite | no
ep_gas_gas_turbine_G100000403093_ccs-rf | gas | ELC | 0.27125 | 1365 | 34.2 | 3.75 | 0.84455 | ep_gas_gas_turbine_G100000403093 | 1 | 20 | ele | ep_gas_gas_turbine_G100000403093_ccs-rf | ccs retrofit of -- Haynes power station_15 | GW | TWh | daynite | no
ep_gas_gas_turbine_G100000403094_ccs-rf | gas | ELC | 0.27125 | 1365 | 34.2 | 3.75 | 0.84455 | ep_gas_gas_turbine_G100000403094 | 1 | 20 | ele | ep_gas_gas_turbine_G100000403094_ccs-rf | ccs retrofit of -- Haynes power station_16 | GW | TWh | daynite | no
ep_gas_gas_turbine_G100000403098_ccs-rf | gas | ELC | 0.27125 | 1365 | 34.2 | 3.75 | 0.84455 | ep_gas_gas_turbine_G100000403098 | 1 | 20 | ele | ep_gas_gas_turbine_G100000403098_ccs-rf | ccs retrofit of -- Scattergood power station_6 | GW | TWh | daynite | no
ep_gas_gas_turbine_G100000403099_ccs-rf | gas | ELC | 0.27125 | 1365 | 34.2 | 3.75 | 0.84455 | ep_gas_gas_turbine_G100000403099 | 1 | 20 | ele | ep_gas_gas_turbine_G100000403099_ccs-rf | ccs retrofit of -- Scattergood power station_7 | GW | TWh | daynite | no
ep_gas_gas_turbine_G100000403103_ccs-rf | gas | ELC | 0.25375 | 1365 | 34.2 | 3.75 | 0.84455 | ep_gas_gas_turbine_G100000403103 | 1 | 20 | ele | ep_gas_gas_turbine_G100000403103_ccs-rf | ccs retrofit of -- Big Cajun I_3 | GW | TWh | daynite | no
ep_gas_gas_turbine_G100000403104_ccs-rf | gas | ELC | 0.25375 | 1365 | 34.2 | 3.75 | 0.84455 | ep_gas_gas_turbine_G100000403104 | 1 | 20 | ele | ep_gas_gas_turbine_G100000403104_ccs-rf | ccs retrofit of -- Big Cajun I_4 | GW | TWh | daynite | no
ep_gas_gas_turbine_G100000403135_ccs-rf | gas | ELC | 0.21875 | 1365 | 34.2 | 3.75 | 0.84455 | ep_gas_gas_turbine_G100000403135 | 1 | 20 | ele | ep_gas_gas_turbine_G100000403135_ccs-rf | ccs retrofit of -- Newgulf cogeneration power station_GEN1 | GW | TWh | daynite | no
ep_gas_gas_turbine_G100000403147_ccs-rf | gas | ELC | 0.23187 | 1365 | 34.2 | 3.75 | 0.84455 | ep_gas_gas_turbine_G100000403147 | 1 | 20 | ele | ep_gas_gas_turbine_G100000403147_ccs-rf | ccs retrofit of -- Gibson City energy center_1 | GW | TWh | daynite | no
ep_gas_gas_turbine_G100000403148_ccs-rf | gas | ELC | 0.23187 | 1365 | 34.2 | 3.75 | 0.84455 | ep_gas_gas_turbine_G100000403148 | 1 | 20 | ele | ep_gas_gas_turbine_G100000403148_ccs-rf | ccs retrofit of -- Gibson City energy center_2 | GW | TWh | daynite | no
ep_gas_gas_turbine_G100000403149_ccs-rf | gas | ELC | 0.23187 | 1365 | 34.2 | 3.75 | 0.84455 | ep_gas_gas_turbine_G100000403149 | 1 | 20 | ele | ep_gas_gas_turbine_G100000403149_ccs-rf | ccs retrofit of -- Manchief Electric generating station_UN1 | GW | TWh | daynite | no
ep_gas_gas_turbine_G100000403150_ccs-rf | gas | ELC | 0.23187 | 1365 | 34.2 | 3.75 | 0.84455 | ep_gas_gas_turbine_G100000403150 | 1 | 20 | ele | ep_gas_gas_turbine_G100000403150_ccs-rf | ccs retrofit of -- Manchief Electric generating station_UN2 | GW | TWh | daynite | no
ep_gas_gas_turbine_G100000403151_ccs-rf | gas | ELC | 0.27125 | 1365 | 34.2 | 3.75 | 0.84455 | ep_gas_gas_turbine_G100000403151 | 1 | 20 | ele | ep_gas_gas_turbine_G100000403151_ccs-rf | ccs retrofit of -- Marsh Landing generating station_1 | GW | TWh | daynite | no
ep_gas_gas_turbine_G100000403152_ccs-rf | gas | ELC | 0.27125 | 1365 | 34.2 | 3.75 | 0.84455 | ep_gas_gas_turbine_G100000403152 | 1 | 20 | ele | ep_gas_gas_turbine_G100000403152_ccs-rf | ccs retrofit of -- Marsh Landing generating station_2 | GW | TWh | daynite | no
ep_gas_gas_turbine_G100000403153_ccs-rf | gas | ELC | 0.27125 | 1365 | 34.2 | 3.75 | 0.84455 | ep_gas_gas_turbine_G100000403153 | 1 | 20 | ele | ep_gas_gas_turbine_G100000403153_ccs-rf | ccs retrofit of -- Marsh Landing generating station_3 | GW | TWh | daynite | no
ep_gas_gas_turbine_G100000403154_ccs-rf | gas | ELC | 0.27125 | 1365 | 34.2 | 3.75 | 0.84455 | ep_gas_gas_turbine_G100000403154 | 1 | 20 | ele | ep_gas_gas_turbine_G100000403154_ccs-rf | ccs retrofit of -- Marsh Landing generating station_4 | GW | TWh | daynite | no
ep_gas_gas_turbine_G100000403158_ccs-rf | gas | ELC | 0.20125 | 1365 | 34.2 | 3.75 | 0.84455 | ep_gas_gas_turbine_G100000403158 | 1 | 20 | ele | ep_gas_gas_turbine_G100000403158_ccs-rf | ccs retrofit of -- Electrifarm power station_3 | GW | TWh | daynite | no
ep_gas_gas_turbine_G100000403187_ccs-rf | gas | ELC | 0.23187 | 1365 | 34.2 | 3.75 | 0.84455 | ep_gas_gas_turbine_G100000403187 | 1 | 20 | ele | ep_gas_gas_turbine_G100000403187_ccs-rf | ccs retrofit of -- Chevron Oil power station_5 | GW | TWh | daynite | no
ep_gas_gas_turbine_G100000403230_ccs-rf | gas | ELC | 0.23187 | 1365 | 34.2 | 3.75 | 0.84455 | ep_gas_gas_turbine_G100000403230 | 1 | 20 | ele | ep_gas_gas_turbine_G100000403230_ccs-rf | ccs retrofit of -- Harry Allen power station_GT1 | GW | TWh | daynite | no
ep_gas_gas_turbine_G100000403248_ccs-rf | gas | ELC | 0.20125 | 1365 | 34.2 | 3.75 | 0.84455 | ep_gas_gas_turbine_G100000403248 | 1 | 20 | ele | ep_gas_gas_turbine_G100000403248_ccs-rf | ccs retrofit of -- Schahfer Generating Station_16A | GW | TWh | daynite | no
ep_gas_gas_turbine_G100000403249_ccs-rf | gas | ELC | 0.20125 | 1365 | 34.2 | 3.75 | 0.84455 | ep_gas_gas_turbine_G100000403249 | 1 | 20 | ele | ep_gas_gas_turbine_G100000403249_ccs-rf | ccs retrofit of -- Schahfer Generating Station_16B | GW | TWh | daynite | no
ep_gas_gas_turbine_G100000403250_ccs-rf | gas | ELC | 0.23187 | 1365 | 34.2 | 3.75 | 0.84455 | ep_gas_gas_turbine_G100000403250 | 1 | 20 | ele | ep_gas_gas_turbine_G100000403250_ccs-rf | ccs retrofit of -- Angus Anson power station_1 | GW | TWh | daynite | no
ep_gas_gas_turbine_G100000403251_ccs-rf | gas | ELC | 0.23187 | 1365 | 34.2 | 3.75 | 0.84455 | ep_gas_gas_turbine_G100000403251 | 1 | 20 | ele | ep_gas_gas_turbine_G100000403251_ccs-rf | ccs retrofit of -- Angus Anson power station_2 | GW | TWh | daynite | no
ep_gas_gas_turbine_G100000403252_ccs-rf | gas | ELC | 0.25375 | 1365 | 34.2 | 3.75 | 0.84455 | ep_gas_gas_turbine_G100000403252 | 1 | 20 | ele | ep_gas_gas_turbine_G100000403252_ccs-rf | ccs retrofit of -- Angus Anson power station_4 | GW | TWh | daynite | no
ep_gas_gas_turbine_G100000403253_ccs-rf | gas | ELC | 0.27125 | 1365 | 34.2 | 3.75 | 0.84455 | ep_gas_gas_turbine_G100000403253 | 1 | 20 | ele | ep_gas_gas_turbine_G100000403253_ccs-rf | ccs retrofit of -- Black Dog Generating Station_6-1 | GW | TWh | daynite | no
ep_gas_gas_turbine_G100000403254_ccs-rf | gas | ELC | 0.25375 | 1365 | 34.2 | 3.75 | 0.84455 | ep_gas_gas_turbine_G100000403254 | 1 | 20 | ele | ep_gas_gas_turbine_G100000403254_ccs-rf | ccs retrofit of -- Blue Lake power station_7 | GW | TWh | daynite | no
ep_gas_gas_turbine_G100000403255_ccs-rf | gas | ELC | 0.25375 | 1365 | 34.2 | 3.75 | 0.84455 | ep_gas_gas_turbine_G100000403255 | 1 | 20 | ele | ep_gas_gas_turbine_G100000403255_ccs-rf | ccs retrofit of -- Blue Lake power station_8 | GW | TWh | daynite | no
ep_gas_gas_turbine_G100000403260_ccs-rf | gas | ELC | 0.28 | 1365 | 34.2 | 3.75 | 0.84455 | ep_gas_gas_turbine_G100000403260 | 1 | 20 | ele | ep_gas_gas_turbine_G100000403260_ccs-rf | ccs retrofit of -- Canal power station_3 | GW | TWh | daynite | no
ep_gas_gas_turbine_G100000403287_ccs-rf | gas | ELC | 0.25375 | 1365 | 34.2 | 3.75 | 0.84455 | ep_gas_gas_turbine_G100000403287 | 1 | 20 | ele | ep_gas_gas_turbine_G100000403287_ccs-rf | ccs retrofit of -- Laredo power station_4 | GW | TWh | daynite | no
ep_gas_gas_turbine_G100000403288_ccs-rf | gas | ELC | 0.25375 | 1365 | 34.2 | 3.75 | 0.84455 | ep_gas_gas_turbine_G100000403288 | 1 | 20 | ele | ep_gas_gas_turbine_G100000403288_ccs-rf | ccs retrofit of -- Laredo power station_5 | GW | TWh | daynite | no
ep_gas_gas_turbine_G100000403292_ccs-rf | gas | ELC | 0.23187 | 1365 | 34.2 | 3.75 | 0.84455 | ep_gas_gas_turbine_G100000403292 | 1 | 20 | ele | ep_gas_gas_turbine_G100000403292_ccs-rf | ccs retrofit of -- Doyle energy facility_CTG4 | GW | TWh | daynite | no
ep_gas_gas_turbine_G100000403293_ccs-rf | gas | ELC | 0.23187 | 1365 | 34.2 | 3.75 | 0.84455 | ep_gas_gas_turbine_G100000403293 | 1 | 20 | ele | ep_gas_gas_turbine_G100000403293_ccs-rf | ccs retrofit of -- Doyle energy facility_CTG5 | GW | TWh | daynite | no
ep_gas_gas_turbine_G100000403294_ccs-rf | gas | ELC | 0.23187 | 1365 | 34.2 | 3.75 | 0.84455 | ep_gas_gas_turbine_G100000403294 | 1 | 20 | ele | ep_gas_gas_turbine_G100000403294_ccs-rf | ccs retrofit of -- Hartwell energy facility_MAG1 | GW | TWh | daynite | no
ep_gas_gas_turbine_G100000403295_ccs-rf | gas | ELC | 0.23187 | 1365 | 34.2 | 3.75 | 0.84455 | ep_gas_gas_turbine_G100000403295 | 1 | 20 | ele | ep_gas_gas_turbine_G100000403295_ccs-rf | ccs retrofit of -- Hartwell energy facility_MAG2 | GW | TWh | daynite | no
ep_gas_gas_turbine_G100000403296_ccs-rf | gas | ELC | 0.25375 | 1365 | 34.2 | 3.75 | 0.84455 | ep_gas_gas_turbine_G100000403296 | 1 | 20 | ele | ep_gas_gas_turbine_G100000403296_ccs-rf | ccs retrofit of -- Hawk Road Facility power station_CT1 | GW | TWh | daynite | no
ep_gas_gas_turbine_G100000403297_ccs-rf | gas | ELC | 0.25375 | 1365 | 34.2 | 3.75 | 0.84455 | ep_gas_gas_turbine_G100000403297 | 1 | 20 | ele | ep_gas_gas_turbine_G100000403297_ccs-rf | ccs retrofit of -- Hawk Road Facility power station_CT2 | GW | TWh | daynite | no
ep_gas_gas_turbine_G100000403298_ccs-rf | gas | ELC | 0.25375 | 1365 | 34.2 | 3.75 | 0.84455 | ep_gas_gas_turbine_G100000403298 | 1 | 20 | ele | ep_gas_gas_turbine_G100000403298_ccs-rf | ccs retrofit of -- Hawk Road Facility power station_CT3 | GW | TWh | daynite | no
ep_gas_gas_turbine_G100000403299_ccs-rf | gas | ELC | 0.25375 | 1365 | 34.2 | 3.75 | 0.84455 | ep_gas_gas_turbine_G100000403299 | 1 | 20 | ele | ep_gas_gas_turbine_G100000403299_ccs-rf | ccs retrofit of -- Talbot County Energy power station_1 | GW | TWh | daynite | no
ep_gas_gas_turbine_G100000403300_ccs-rf | gas | ELC | 0.25375 | 1365 | 34.2 | 3.75 | 0.84455 | ep_gas_gas_turbine_G100000403300 | 1 | 20 | ele | ep_gas_gas_turbine_G100000403300_ccs-rf | ccs retrofit of -- Talbot County Energy power station_2 | GW | TWh | daynite | no
ep_gas_gas_turbine_G100000403301_ccs-rf | gas | ELC | 0.25375 | 1365 | 34.2 | 3.75 | 0.84455 | ep_gas_gas_turbine_G100000403301 | 1 | 20 | ele | ep_gas_gas_turbine_G100000403301_ccs-rf | ccs retrofit of -- Talbot County Energy power station_3 | GW | TWh | daynite | no
ep_gas_gas_turbine_G100000403302_ccs-rf | gas | ELC | 0.25375 | 1365 | 34.2 | 3.75 | 0.84455 | ep_gas_gas_turbine_G100000403302 | 1 | 20 | ele | ep_gas_gas_turbine_G100000403302_ccs-rf | ccs retrofit of -- Talbot County Energy power station_4 | GW | TWh | daynite | no
ep_gas_gas_turbine_G100000403303_ccs-rf | gas | ELC | 0.25375 | 1365 | 34.2 | 3.75 | 0.84455 | ep_gas_gas_turbine_G100000403303 | 1 | 20 | ele | ep_gas_gas_turbine_G100000403303_ccs-rf | ccs retrofit of -- Talbot County Energy power station_5 | GW | TWh | daynite | no
ep_gas_gas_turbine_G100000403304_ccs-rf | gas | ELC | 0.25375 | 1365 | 34.2 | 3.75 | 0.84455 | ep_gas_gas_turbine_G100000403304 | 1 | 20 | ele | ep_gas_gas_turbine_G100000403304_ccs-rf | ccs retrofit of -- Talbot County Energy power station_6 | GW | TWh | daynite | no
ep_gas_gas_turbine_G100000403322_ccs-rf | gas | ELC | 0.27125 | 1365 | 34.2 | 3.75 | 0.84455 | ep_gas_gas_turbine_G100000403322 | 1 | 20 | ele | ep_gas_gas_turbine_G100000403322_ccs-rf | ccs retrofit of -- Charles D. Lamb energy center_1 | GW | TWh | daynite | no
ep_gas_gas_turbine_G100000403328_ccs-rf | gas | ELC | 0.25375 | 1365 | 34.2 | 3.75 | 0.84455 | ep_gas_gas_turbine_G100000403328 | 1 | 20 | ele | ep_gas_gas_turbine_G100000403328_ccs-rf | ccs retrofit of -- Louisa generation facility (VA)_5 | GW | TWh | daynite | no
ep_gas_gas_turbine_G100000403329_ccs-rf | gas | ELC | 0.25375 | 1365 | 34.2 | 3.75 | 0.84455 | ep_gas_gas_turbine_G100000403329 | 1 | 20 | ele | ep_gas_gas_turbine_G100000403329_ccs-rf | ccs retrofit of -- Marsh Run generation facility_1 | GW | TWh | daynite | no
ep_gas_gas_turbine_G100000403330_ccs-rf | gas | ELC | 0.25375 | 1365 | 34.2 | 3.75 | 0.84455 | ep_gas_gas_turbine_G100000403330 | 1 | 20 | ele | ep_gas_gas_turbine_G100000403330_ccs-rf | ccs retrofit of -- Marsh Run generation facility_2 | GW | TWh | daynite | no
ep_gas_gas_turbine_G100000403331_ccs-rf | gas | ELC | 0.25375 | 1365 | 34.2 | 3.75 | 0.84455 | ep_gas_gas_turbine_G100000403331 | 1 | 20 | ele | ep_gas_gas_turbine_G100000403331_ccs-rf | ccs retrofit of -- Marsh Run generation facility_3 | GW | TWh | daynite | no
ep_gas_gas_turbine_G100000403332_ccs-rf | gas | ELC | 0.25375 | 1365 | 34.2 | 3.75 | 0.84455 | ep_gas_gas_turbine_G100000403332 | 1 | 20 | ele | ep_gas_gas_turbine_G100000403332_ccs-rf | ccs retrofit of -- Oleander power project_OG1 | GW | TWh | daynite | no
ep_gas_gas_turbine_G100000403333_ccs-rf | gas | ELC | 0.25375 | 1365 | 34.2 | 3.75 | 0.84455 | ep_gas_gas_turbine_G100000403333 | 1 | 20 | ele | ep_gas_gas_turbine_G100000403333_ccs-rf | ccs retrofit of -- Oleander power project_OG2 | GW | TWh | daynite | no
ep_gas_gas_turbine_G100000403334_ccs-rf | gas | ELC | 0.25375 | 1365 | 34.2 | 3.75 | 0.84455 | ep_gas_gas_turbine_G100000403334 | 1 | 20 | ele | ep_gas_gas_turbine_G100000403334_ccs-rf | ccs retrofit of -- Oleander power project_OG3 | GW | TWh | daynite | no
ep_gas_gas_turbine_G100000403335_ccs-rf | gas | ELC | 0.25375 | 1365 | 34.2 | 3.75 | 0.84455 | ep_gas_gas_turbine_G100000403335 | 1 | 20 | ele | ep_gas_gas_turbine_G100000403335_ccs-rf | ccs retrofit of -- Oleander power project_OG4 | GW | TWh | daynite | no
ep_gas_gas_turbine_G100000403336_ccs-rf | gas | ELC | 0.25375 | 1365 | 34.2 | 3.75 | 0.84455 | ep_gas_gas_turbine_G100000403336 | 1 | 20 | ele | ep_gas_gas_turbine_G100000403336_ccs-rf | ccs retrofit of -- Oleander power project_OG5 | GW | TWh | daynite | no
ep_gas_gas_turbine_G100000403337_ccs-rf | gas | ELC | 0.25375 | 1365 | 34.2 | 3.75 | 0.84455 | ep_gas_gas_turbine_G100000403337 | 1 | 20 | ele | ep_gas_gas_turbine_G100000403337_ccs-rf | ccs retrofit of -- Cass County power station_CT-1 | GW | TWh | daynite | no
ep_gas_gas_turbine_G100000403338_ccs-rf | gas | ELC | 0.25375 | 1365 | 34.2 | 3.75 | 0.84455 | ep_gas_gas_turbine_G100000403338 | 1 | 20 | ele | ep_gas_gas_turbine_G100000403338_ccs-rf | ccs retrofit of -- Cass County power station_CT-2 | GW | TWh | daynite | no
ep_gas_gas_turbine_G100000403344_ccs-rf | gas | ELC | 0.23187 | 1365 | 34.2 | 3.75 | 0.84455 | ep_gas_gas_turbine_G100000403344 | 1 | 20 | ele | ep_gas_gas_turbine_G100000403344_ccs-rf | ccs retrofit of -- Sarpy County power station_3 | GW | TWh | daynite | no
ep_gas_gas_turbine_G100000403365_ccs-rf | gas | ELC | 0.25375 | 1365 | 34.2 | 3.75 | 0.84455 | ep_gas_gas_turbine_G100000403365 | 1 | 20 | ele | ep_gas_gas_turbine_G100000403365_ccs-rf | ccs retrofit of -- Panoche energy center_1 | GW | TWh | daynite | no
ep_gas_gas_turbine_G100000403366_ccs-rf | gas | ELC | 0.25375 | 1365 | 34.2 | 3.75 | 0.84455 | ep_gas_gas_turbine_G100000403366 | 1 | 20 | ele | ep_gas_gas_turbine_G100000403366_ccs-rf | ccs retrofit of -- Panoche energy center_2 | GW | TWh | daynite | no
ep_gas_gas_turbine_G100000403367_ccs-rf | gas | ELC | 0.25375 | 1365 | 34.2 | 3.75 | 0.84455 | ep_gas_gas_turbine_G100000403367 | 1 | 20 | ele | ep_gas_gas_turbine_G100000403367_ccs-rf | ccs retrofit of -- Panoche energy center_3 | GW | TWh | daynite | no
ep_gas_gas_turbine_G100000403368_ccs-rf | gas | ELC | 0.25375 | 1365 | 34.2 | 3.75 | 0.84455 | ep_gas_gas_turbine_G100000403368 | 1 | 20 | ele | ep_gas_gas_turbine_G100000403368_ccs-rf | ccs retrofit of -- Panoche energy center_4 | GW | TWh | daynite | no
ep_gas_gas_turbine_G100000403381_ccs-rf | gas | ELC | 0.27125 | 1365 | 34.2 | 3.75 | 0.84455 | ep_gas_gas_turbine_G100000403381 | 1 | 20 | ele | ep_gas_gas_turbine_G100000403381_ccs-rf | ccs retrofit of -- Pio Pico energy center_CTG1 | GW | TWh | daynite | no
ep_gas_gas_turbine_G100000403382_ccs-rf | gas | ELC | 0.27125 | 1365 | 34.2 | 3.75 | 0.84455 | ep_gas_gas_turbine_G100000403382 | 1 | 20 | ele | ep_gas_gas_turbine_G100000403382_ccs-rf | ccs retrofit of -- Pio Pico energy center_CTG2 | GW | TWh | daynite | no
ep_gas_gas_turbine_G100000403383_ccs-rf | gas | ELC | 0.27125 | 1365 | 34.2 | 3.75 | 0.84455 | ep_gas_gas_turbine_G100000403383 | 1 | 20 | ele | ep_gas_gas_turbine_G100000403383_ccs-rf | ccs retrofit of -- Pio Pico energy center_CTG3 | GW | TWh | daynite | no
ep_gas_gas_turbine_G100000403388_ccs-rf | gas | ELC | 0.25375 | 1365 | 34.2 | 3.75 | 0.84455 | ep_gas_gas_turbine_G100000403388 | 1 | 20 | ele | ep_gas_gas_turbine_G100000403388_ccs-rf | ccs retrofit of -- Rawhide Energy Station_F | GW | TWh | daynite | no
ep_gas_gas_turbine_G100000403389_ccs-rf | gas | ELC | 0.23187 | 1365 | 34.2 | 3.75 | 0.84455 | ep_gas_gas_turbine_G100000403389 | 1 | 20 | ele | ep_gas_gas_turbine_G100000403389_ccs-rf | ccs retrofit of -- McIntosh (AL) power station_2 | GW | TWh | daynite | no
ep_gas_gas_turbine_G100000403390_ccs-rf | gas | ELC | 0.23187 | 1365 | 34.2 | 3.75 | 0.84455 | ep_gas_gas_turbine_G100000403390 | 1 | 20 | ele | ep_gas_gas_turbine_G100000403390_ccs-rf | ccs retrofit of -- McIntosh (AL) power station_3 | GW | TWh | daynite | no
ep_gas_gas_turbine_G100000403391_ccs-rf | gas | ELC | 0.25375 | 1365 | 34.2 | 3.75 | 0.84455 | ep_gas_gas_turbine_G100000403391 | 1 | 20 | ele | ep_gas_gas_turbine_G100000403391_ccs-rf | ccs retrofit of -- McIntosh (AL) power station_4 | GW | TWh | daynite | no
ep_gas_gas_turbine_G100000403392_ccs-rf | gas | ELC | 0.25375 | 1365 | 34.2 | 3.75 | 0.84455 | ep_gas_gas_turbine_G100000403392 | 1 | 20 | ele | ep_gas_gas_turbine_G100000403392_ccs-rf | ccs retrofit of -- McIntosh (AL) power station_5 | GW | TWh | daynite | no
ep_gas_gas_turbine_G100000403413_ccs-rf | gas | ELC | 0.25375 | 1365 | 34.2 | 3.75 | 0.84455 | ep_gas_gas_turbine_G100000403413 | 1 | 20 | ele | ep_gas_gas_turbine_G100000403413_ccs-rf | ccs retrofit of -- Blue Spruce energy center_CT01 | GW | TWh | daynite | no
ep_gas_gas_turbine_G100000403414_ccs-rf | gas | ELC | 0.25375 | 1365 | 34.2 | 3.75 | 0.84455 | ep_gas_gas_turbine_G100000403414 | 1 | 20 | ele | ep_gas_gas_turbine_G100000403414_ccs-rf | ccs retrofit of -- Blue Spruce energy center_CT02 | GW | TWh | daynite | no
ep_gas_gas_turbine_G100000403418_ccs-rf | gas | ELC | 0.25375 | 1365 | 34.2 | 3.75 | 0.84455 | ep_gas_gas_turbine_G100000403418 | 1 | 20 | ele | ep_gas_gas_turbine_G100000403418_ccs-rf | ccs retrofit of -- Fort St Vrain power station_5 | GW | TWh | daynite | no
ep_gas_gas_turbine_G100000403419_ccs-rf | gas | ELC | 0.25375 | 1365 | 34.2 | 3.75 | 0.84455 | ep_gas_gas_turbine_G100000403419 | 1 | 20 | ele | ep_gas_gas_turbine_G100000403419_ccs-rf | ccs retrofit of -- Fort St Vrain power station_6 | GW | TWh | daynite | no
ep_gas_gas_turbine_G100000403422_ccs-rf | gas | ELC | 0.23187 | 1365 | 34.2 | 3.75 | 0.84455 | ep_gas_gas_turbine_G100000403422 | 1 | 20 | ele | ep_gas_gas_turbine_G100000403422_ccs-rf | ccs retrofit of -- Rio Bravo (NM) power station_GT1 | GW | TWh | daynite | no
ep_gas_gas_turbine_G100000403443__m_ccs-rf | gas | ELC | 0.21875 | 1365 | 34.2 | 3.75 | 0.84455 | ep_gas_gas_turbine_G100000403443__m | 1 | 20 | ele | ep_gas_gas_turbine_G100000403443__m_ccs-rf | ccs retrofit of -- Fredonia power station_1 | GW | TWh | daynite | no
ep_gas_gas_turbine_G100000403444__m_ccs-rf | gas | ELC | 0.21875 | 1365 | 34.2 | 3.75 | 0.84455 | ep_gas_gas_turbine_G100000403444__m | 1 | 20 | ele | ep_gas_gas_turbine_G100000403444__m_ccs-rf | ccs retrofit of -- Fredonia power station_2 | GW | TWh | daynite | no
ep_gas_gas_turbine_G100000403449_ccs-rf | gas | ELC | 0.25375 | 1365 | 34.2 | 3.75 | 0.84455 | ep_gas_gas_turbine_G100000403449 | 1 | 20 | ele | ep_gas_gas_turbine_G100000403449_ccs-rf | ccs retrofit of -- Richland power station_4 | GW | TWh | daynite | no
ep_gas_gas_turbine_G100000403450_ccs-rf | gas | ELC | 0.25375 | 1365 | 34.2 | 3.75 | 0.84455 | ep_gas_gas_turbine_G100000403450 | 1 | 20 | ele | ep_gas_gas_turbine_G100000403450_ccs-rf | ccs retrofit of -- Richland power station_5 | GW | TWh | daynite | no
ep_gas_gas_turbine_G100000403451_ccs-rf | gas | ELC | 0.25375 | 1365 | 34.2 | 3.75 | 0.84455 | ep_gas_gas_turbine_G100000403451 | 1 | 20 | ele | ep_gas_gas_turbine_G100000403451_ccs-rf | ccs retrofit of -- Richland power station_6 | GW | TWh | daynite | no
ep_gas_gas_turbine_G100000403452_ccs-rf | gas | ELC | 0.25375 | 1365 | 34.2 | 3.75 | 0.84455 | ep_gas_gas_turbine_G100000403452 | 1 | 20 | ele | ep_gas_gas_turbine_G100000403452_ccs-rf | ccs retrofit of -- Riverside Generating (KY) power station_GTG1 | GW | TWh | daynite | no
ep_gas_gas_turbine_G100000403453_ccs-rf | gas | ELC | 0.25375 | 1365 | 34.2 | 3.75 | 0.84455 | ep_gas_gas_turbine_G100000403453 | 1 | 20 | ele | ep_gas_gas_turbine_G100000403453_ccs-rf | ccs retrofit of -- Riverside Generating (KY) power station_GTG2 | GW | TWh | daynite | no
ep_gas_gas_turbine_G100000403454_ccs-rf | gas | ELC | 0.25375 | 1365 | 34.2 | 3.75 | 0.84455 | ep_gas_gas_turbine_G100000403454 | 1 | 20 | ele | ep_gas_gas_turbine_G100000403454_ccs-rf | ccs retrofit of -- Riverside Generating (KY) power station_GTG3 | GW | TWh | daynite | no
ep_gas_gas_turbine_G100000403455_ccs-rf | gas | ELC | 0.25375 | 1365 | 34.2 | 3.75 | 0.84455 | ep_gas_gas_turbine_G100000403455 | 1 | 20 | ele | ep_gas_gas_turbine_G100000403455_ccs-rf | ccs retrofit of -- Riverside Generating (KY) power station_GTG4 | GW | TWh | daynite | no
ep_gas_gas_turbine_G100000403456_ccs-rf | gas | ELC | 0.25375 | 1365 | 34.2 | 3.75 | 0.84455 | ep_gas_gas_turbine_G100000403456 | 1 | 20 | ele | ep_gas_gas_turbine_G100000403456_ccs-rf | ccs retrofit of -- Riverside Generating (KY) power station_GTG5 | GW | TWh | daynite | no
ep_gas_gas_turbine_G100000403457_ccs-rf | gas | ELC | 0.23187 | 1365 | 34.2 | 3.75 | 0.84455 | ep_gas_gas_turbine_G100000403457 | 1 | 20 | ele | ep_gas_gas_turbine_G100000403457_ccs-rf | ccs retrofit of -- NRG Rockford I power station_1 | GW | TWh | daynite | no
ep_gas_gas_turbine_G100000403458_ccs-rf | gas | ELC | 0.23187 | 1365 | 34.2 | 3.75 | 0.84455 | ep_gas_gas_turbine_G100000403458 | 1 | 20 | ele | ep_gas_gas_turbine_G100000403458_ccs-rf | ccs retrofit of -- NRG Rockford I power station_2 | GW | TWh | daynite | no
ep_gas_gas_turbine_G100000403459_ccs-rf | gas | ELC | 0.25375 | 1365 | 34.2 | 3.75 | 0.84455 | ep_gas_gas_turbine_G100000403459 | 1 | 20 | ele | ep_gas_gas_turbine_G100000403459_ccs-rf | ccs retrofit of -- NRG Rockford II energy center_GT3 | GW | TWh | daynite | no
ep_gas_gas_turbine_G100000403463_ccs-rf | gas | ELC | 0.23187 | 1365 | 34.2 | 3.75 | 0.84455 | ep_gas_gas_turbine_G100000403463 | 1 | 20 | ele | ep_gas_gas_turbine_G100000403463_ccs-rf | ccs retrofit of -- Rocky Road power station_T4 | GW | TWh | daynite | no
ep_gas_gas_turbine_G100000403464_ccs-rf | gas | ELC | 0.23187 | 1365 | 34.2 | 3.75 | 0.84455 | ep_gas_gas_turbine_G100000403464 | 1 | 20 | ele | ep_gas_gas_turbine_G100000403464_ccs-rf | ccs retrofit of -- Rocky Road power station_TG1 | GW | TWh | daynite | no
ep_gas_gas_turbine_G100000403465_ccs-rf | gas | ELC | 0.23187 | 1365 | 34.2 | 3.75 | 0.84455 | ep_gas_gas_turbine_G100000403465 | 1 | 20 | ele | ep_gas_gas_turbine_G100000403465_ccs-rf | ccs retrofit of -- Rocky Road power station_TG2 | GW | TWh | daynite | no
ep_gas_gas_turbine_G100000403466_ccs-rf | gas | ELC | 0.25375 | 1365 | 34.2 | 3.75 | 0.84455 | ep_gas_gas_turbine_G100000403466 | 1 | 20 | ele | ep_gas_gas_turbine_G100000403466_ccs-rf | ccs retrofit of -- Rolling Hills Generating power station_CT1 | GW | TWh | daynite | no
ep_gas_gas_turbine_G100000403467_ccs-rf | gas | ELC | 0.25375 | 1365 | 34.2 | 3.75 | 0.84455 | ep_gas_gas_turbine_G100000403467 | 1 | 20 | ele | ep_gas_gas_turbine_G100000403467_ccs-rf | ccs retrofit of -- Rolling Hills Generating power station_CT2 | GW | TWh | daynite | no
ep_gas_gas_turbine_G100000403468_ccs-rf | gas | ELC | 0.25375 | 1365 | 34.2 | 3.75 | 0.84455 | ep_gas_gas_turbine_G100000403468 | 1 | 20 | ele | ep_gas_gas_turbine_G100000403468_ccs-rf | ccs retrofit of -- Rolling Hills Generating power station_CT3 | GW | TWh | daynite | no
ep_gas_gas_turbine_G100000403469_ccs-rf | gas | ELC | 0.25375 | 1365 | 34.2 | 3.75 | 0.84455 | ep_gas_gas_turbine_G100000403469 | 1 | 20 | ele | ep_gas_gas_turbine_G100000403469_ccs-rf | ccs retrofit of -- Rolling Hills Generating power station_CT4 | GW | TWh | daynite | no
ep_gas_gas_turbine_G100000403470_ccs-rf | gas | ELC | 0.25375 | 1365 | 34.2 | 3.75 | 0.84455 | ep_gas_gas_turbine_G100000403470 | 1 | 20 | ele | ep_gas_gas_turbine_G100000403470_ccs-rf | ccs retrofit of -- Rolling Hills Generating power station_CT5 | GW | TWh | daynite | no
ep_gas_gas_turbine_G100000403492_ccs-rf | gas | ELC | 0.25375 | 1365 | 34.2 | 3.75 | 0.84455 | ep_gas_gas_turbine_G100000403492 | 1 | 20 | ele | ep_gas_gas_turbine_G100000403492_ccs-rf | ccs retrofit of -- Shady Hills generating station_G101 | GW | TWh | daynite | no
ep_gas_gas_turbine_G100000403493_ccs-rf | gas | ELC | 0.25375 | 1365 | 34.2 | 3.75 | 0.84455 | ep_gas_gas_turbine_G100000403493 | 1 | 20 | ele | ep_gas_gas_turbine_G100000403493_ccs-rf | ccs retrofit of -- Shady Hills generating station_G201 | GW | TWh | daynite | no
ep_gas_gas_turbine_G100000403494_ccs-rf | gas | ELC | 0.25375 | 1365 | 34.2 | 3.75 | 0.84455 | ep_gas_gas_turbine_G100000403494 | 1 | 20 | ele | ep_gas_gas_turbine_G100000403494_ccs-rf | ccs retrofit of -- Shady Hills generating station_G301 | GW | TWh | daynite | no
ep_gas_gas_turbine_G100000403508_ccs-rf | gas | ELC | 0.25375 | 1365 | 34.2 | 3.75 | 0.84455 | ep_gas_gas_turbine_G100000403508 | 1 | 20 | ele | ep_gas_gas_turbine_G100000403508_ccs-rf | ccs retrofit of -- John S Rainey power station_CT2A | GW | TWh | daynite | no
ep_gas_gas_turbine_G100000403509_ccs-rf | gas | ELC | 0.25375 | 1365 | 34.2 | 3.75 | 0.84455 | ep_gas_gas_turbine_G100000403509 | 1 | 20 | ele | ep_gas_gas_turbine_G100000403509_ccs-rf | ccs retrofit of -- John S Rainey power station_CT2B | GW | TWh | daynite | no
ep_gas_gas_turbine_G100000403518_ccs-rf | gas | ELC | 0.27125 | 1365 | 34.2 | 3.75 | 0.84455 | ep_gas_gas_turbine_G100000403518 | 1 | 20 | ele | ep_gas_gas_turbine_G100000403518_ccs-rf | ccs retrofit of -- Cleveland County generating facility_1 | GW | TWh | daynite | no
ep_gas_gas_turbine_G100000403519_ccs-rf | gas | ELC | 0.27125 | 1365 | 34.2 | 3.75 | 0.84455 | ep_gas_gas_turbine_G100000403519 | 1 | 20 | ele | ep_gas_gas_turbine_G100000403519_ccs-rf | ccs retrofit of -- Cleveland County generating facility_2 | GW | TWh | daynite | no
ep_gas_gas_turbine_G100000403520_ccs-rf | gas | ELC | 0.27125 | 1365 | 34.2 | 3.75 | 0.84455 | ep_gas_gas_turbine_G100000403520 | 1 | 20 | ele | ep_gas_gas_turbine_G100000403520_ccs-rf | ccs retrofit of -- Cleveland County generating facility_3 | GW | TWh | daynite | no
ep_gas_gas_turbine_G100000403521_ccs-rf | gas | ELC | 0.27125 | 1365 | 34.2 | 3.75 | 0.84455 | ep_gas_gas_turbine_G100000403521 | 1 | 20 | ele | ep_gas_gas_turbine_G100000403521_ccs-rf | ccs retrofit of -- Cleveland County generating facility_4 | GW | TWh | daynite | no
ep_gas_gas_turbine_G100000403532_ccs-rf | gas | ELC | 0.23187 | 1365 | 34.2 | 3.75 | 0.84455 | ep_gas_gas_turbine_G100000403532 | 1 | 20 | ele | ep_gas_gas_turbine_G100000403532_ccs-rf | ccs retrofit of -- Edward L. Addison generating plant_712 | GW | TWh | daynite | no
ep_gas_gas_turbine_G100000403533_ccs-rf | gas | ELC | 0.23187 | 1365 | 34.2 | 3.75 | 0.84455 | ep_gas_gas_turbine_G100000403533 | 1 | 20 | ele | ep_gas_gas_turbine_G100000403533_ccs-rf | ccs retrofit of -- Edward L. Addison generating plant_713 | GW | TWh | daynite | no
ep_gas_gas_turbine_G100000403534_ccs-rf | gas | ELC | 0.23187 | 1365 | 34.2 | 3.75 | 0.84455 | ep_gas_gas_turbine_G100000403534 | 1 | 20 | ele | ep_gas_gas_turbine_G100000403534_ccs-rf | ccs retrofit of -- Edward L. Addison generating plant_714 | GW | TWh | daynite | no
ep_gas_gas_turbine_G100000403535_ccs-rf | gas | ELC | 0.23187 | 1365 | 34.2 | 3.75 | 0.84455 | ep_gas_gas_turbine_G100000403535 | 1 | 20 | ele | ep_gas_gas_turbine_G100000403535_ccs-rf | ccs retrofit of -- Edward L. Addison generating plant_715 | GW | TWh | daynite | no
ep_gas_gas_turbine_G100000403553_ccs-rf | gas | ELC | 0.23187 | 1365 | 34.2 | 3.75 | 0.84455 | ep_gas_gas_turbine_G100000403553 | 1 | 20 | ele | ep_gas_gas_turbine_G100000403553_ccs-rf | ccs retrofit of -- Cunningham power station_3 | GW | TWh | daynite | no
ep_gas_gas_turbine_G100000403554_ccs-rf | gas | ELC | 0.23187 | 1365 | 34.2 | 3.75 | 0.84455 | ep_gas_gas_turbine_G100000403554 | 1 | 20 | ele | ep_gas_gas_turbine_G100000403554_ccs-rf | ccs retrofit of -- Cunningham power station_4 | GW | TWh | daynite | no
ep_gas_gas_turbine_G100000403557_ccs-rf | gas | ELC | 0.27125 | 1365 | 34.2 | 3.75 | 0.84455 | ep_gas_gas_turbine_G100000403557 | 1 | 20 | ele | ep_gas_gas_turbine_G100000403557_ccs-rf | ccs retrofit of -- Jones power station_3 | GW | TWh | daynite | no
ep_gas_gas_turbine_G100000403558_ccs-rf | gas | ELC | 0.27125 | 1365 | 34.2 | 3.75 | 0.84455 | ep_gas_gas_turbine_G100000403558 | 1 | 20 | ele | ep_gas_gas_turbine_G100000403558_ccs-rf | ccs retrofit of -- Jones power station_4 | GW | TWh | daynite | no
ep_gas_gas_turbine_G100000403586_ccs-rf | gas | ELC | 0.23187 | 1365 | 34.2 | 3.75 | 0.84455 | ep_gas_gas_turbine_G100000403586 | 1 | 20 | ele | ep_gas_gas_turbine_G100000403586_ccs-rf | ccs retrofit of -- Brownsville Peaking power station_1 | GW | TWh | daynite | no
ep_gas_gas_turbine_G100000403587_ccs-rf | gas | ELC | 0.23187 | 1365 | 34.2 | 3.75 | 0.84455 | ep_gas_gas_turbine_G100000403587 | 1 | 20 | ele | ep_gas_gas_turbine_G100000403587_ccs-rf | ccs retrofit of -- Brownsville Peaking power station_2 | GW | TWh | daynite | no
ep_gas_gas_turbine_G100000403588_ccs-rf | gas | ELC | 0.23187 | 1365 | 34.2 | 3.75 | 0.84455 | ep_gas_gas_turbine_G100000403588 | 1 | 20 | ele | ep_gas_gas_turbine_G100000403588_ccs-rf | ccs retrofit of -- Brownsville Peaking power station_3 | GW | TWh | daynite | no
ep_gas_gas_turbine_G100000403589_ccs-rf | gas | ELC | 0.23187 | 1365 | 34.2 | 3.75 | 0.84455 | ep_gas_gas_turbine_G100000403589 | 1 | 20 | ele | ep_gas_gas_turbine_G100000403589_ccs-rf | ccs retrofit of -- Brownsville Peaking power station_4 | GW | TWh | daynite | no
ep_gas_gas_turbine_G100000403606_ccs-rf | gas | ELC | 0.23187 | 1365 | 34.2 | 3.75 | 0.84455 | ep_gas_gas_turbine_G100000403606 | 1 | 20 | ele | ep_gas_gas_turbine_G100000403606_ccs-rf | ccs retrofit of -- Gleason Generating Facility_CTG1 | GW | TWh | daynite | no
ep_gas_gas_turbine_G100000403607_ccs-rf | gas | ELC | 0.23187 | 1365 | 34.2 | 3.75 | 0.84455 | ep_gas_gas_turbine_G100000403607 | 1 | 20 | ele | ep_gas_gas_turbine_G100000403607_ccs-rf | ccs retrofit of -- Gleason Generating Facility_CTG2 | GW | TWh | daynite | no
ep_gas_gas_turbine_G100000403608_ccs-rf | gas | ELC | 0.23187 | 1365 | 34.2 | 3.75 | 0.84455 | ep_gas_gas_turbine_G100000403608 | 1 | 20 | ele | ep_gas_gas_turbine_G100000403608_ccs-rf | ccs retrofit of -- Gleason Generating Facility_CTG3 | GW | TWh | daynite | no
ep_gas_gas_turbine_G100000403666_ccs-rf | gas | ELC | 0.25375 | 1365 | 34.2 | 3.75 | 0.84455 | ep_gas_gas_turbine_G100000403666 | 1 | 20 | ele | ep_gas_gas_turbine_G100000403666_ccs-rf | ccs retrofit of -- Audrain generating station_GT1 | GW | TWh | daynite | no
ep_gas_gas_turbine_G100000403667_ccs-rf | gas | ELC | 0.25375 | 1365 | 34.2 | 3.75 | 0.84455 | ep_gas_gas_turbine_G100000403667 | 1 | 20 | ele | ep_gas_gas_turbine_G100000403667_ccs-rf | ccs retrofit of -- Audrain generating station_GT2 | GW | TWh | daynite | no
ep_gas_gas_turbine_G100000403668_ccs-rf | gas | ELC | 0.25375 | 1365 | 34.2 | 3.75 | 0.84455 | ep_gas_gas_turbine_G100000403668 | 1 | 20 | ele | ep_gas_gas_turbine_G100000403668_ccs-rf | ccs retrofit of -- Audrain generating station_GT3 | GW | TWh | daynite | no
ep_gas_gas_turbine_G100000403669_ccs-rf | gas | ELC | 0.25375 | 1365 | 34.2 | 3.75 | 0.84455 | ep_gas_gas_turbine_G100000403669 | 1 | 20 | ele | ep_gas_gas_turbine_G100000403669_ccs-rf | ccs retrofit of -- Audrain generating station_GT4 | GW | TWh | daynite | no
ep_gas_gas_turbine_G100000403670_ccs-rf | gas | ELC | 0.25375 | 1365 | 34.2 | 3.75 | 0.84455 | ep_gas_gas_turbine_G100000403670 | 1 | 20 | ele | ep_gas_gas_turbine_G100000403670_ccs-rf | ccs retrofit of -- Audrain generating station_GT5 | GW | TWh | daynite | no
ep_gas_gas_turbine_G100000403671_ccs-rf | gas | ELC | 0.25375 | 1365 | 34.2 | 3.75 | 0.84455 | ep_gas_gas_turbine_G100000403671 | 1 | 20 | ele | ep_gas_gas_turbine_G100000403671_ccs-rf | ccs retrofit of -- Audrain generating station_GT6 | GW | TWh | daynite | no
ep_gas_gas_turbine_G100000403672_ccs-rf | gas | ELC | 0.25375 | 1365 | 34.2 | 3.75 | 0.84455 | ep_gas_gas_turbine_G100000403672 | 1 | 20 | ele | ep_gas_gas_turbine_G100000403672_ccs-rf | ccs retrofit of -- Audrain generating station_GT7 | GW | TWh | daynite | no
ep_gas_gas_turbine_G100000403673_ccs-rf | gas | ELC | 0.25375 | 1365 | 34.2 | 3.75 | 0.84455 | ep_gas_gas_turbine_G100000403673 | 1 | 20 | ele | ep_gas_gas_turbine_G100000403673_ccs-rf | ccs retrofit of -- Audrain generating station_GT8 | GW | TWh | daynite | no
ep_gas_gas_turbine_G100000403674_ccs-rf | gas | ELC | 0.25375 | 1365 | 34.2 | 3.75 | 0.84455 | ep_gas_gas_turbine_G100000403674 | 1 | 20 | ele | ep_gas_gas_turbine_G100000403674_ccs-rf | ccs retrofit of -- Goose Creek energy center_CT01 | GW | TWh | daynite | no
ep_gas_gas_turbine_G100000403675_ccs-rf | gas | ELC | 0.25375 | 1365 | 34.2 | 3.75 | 0.84455 | ep_gas_gas_turbine_G100000403675 | 1 | 20 | ele | ep_gas_gas_turbine_G100000403675_ccs-rf | ccs retrofit of -- Goose Creek energy center_CT02 | GW | TWh | daynite | no
ep_gas_gas_turbine_G100000403676_ccs-rf | gas | ELC | 0.25375 | 1365 | 34.2 | 3.75 | 0.84455 | ep_gas_gas_turbine_G100000403676 | 1 | 20 | ele | ep_gas_gas_turbine_G100000403676_ccs-rf | ccs retrofit of -- Goose Creek energy center_CT03 | GW | TWh | daynite | no
ep_gas_gas_turbine_G100000403677_ccs-rf | gas | ELC | 0.25375 | 1365 | 34.2 | 3.75 | 0.84455 | ep_gas_gas_turbine_G100000403677 | 1 | 20 | ele | ep_gas_gas_turbine_G100000403677_ccs-rf | ccs retrofit of -- Goose Creek energy center_CT04 | GW | TWh | daynite | no
ep_gas_gas_turbine_G100000403678_ccs-rf | gas | ELC | 0.25375 | 1365 | 34.2 | 3.75 | 0.84455 | ep_gas_gas_turbine_G100000403678 | 1 | 20 | ele | ep_gas_gas_turbine_G100000403678_ccs-rf | ccs retrofit of -- Goose Creek energy center_CT05 | GW | TWh | daynite | no
ep_gas_gas_turbine_G100000403679_ccs-rf | gas | ELC | 0.25375 | 1365 | 34.2 | 3.75 | 0.84455 | ep_gas_gas_turbine_G100000403679 | 1 | 20 | ele | ep_gas_gas_turbine_G100000403679_ccs-rf | ccs retrofit of -- Goose Creek energy center_CT06 | GW | TWh | daynite | no
ep_gas_gas_turbine_G100000403680_ccs-rf | gas | ELC | 0.25375 | 1365 | 34.2 | 3.75 | 0.84455 | ep_gas_gas_turbine_G100000403680 | 1 | 20 | ele | ep_gas_gas_turbine_G100000403680_ccs-rf | ccs retrofit of -- Kinmundy power station_1 | GW | TWh | daynite | no
ep_gas_gas_turbine_G100000403681_ccs-rf | gas | ELC | 0.25375 | 1365 | 34.2 | 3.75 | 0.84455 | ep_gas_gas_turbine_G100000403681 | 1 | 20 | ele | ep_gas_gas_turbine_G100000403681_ccs-rf | ccs retrofit of -- Kinmundy power station_2 | GW | TWh | daynite | no
ep_gas_gas_turbine_G100000403693_ccs-rf | gas | ELC | 0.25375 | 1365 | 34.2 | 3.75 | 0.84455 | ep_gas_gas_turbine_G100000403693 | 1 | 20 | ele | ep_gas_gas_turbine_G100000403693_ccs-rf | ccs retrofit of -- Raccoon Creek energy center_CT01 | GW | TWh | daynite | no
ep_gas_gas_turbine_G100000403694_ccs-rf | gas | ELC | 0.25375 | 1365 | 34.2 | 3.75 | 0.84455 | ep_gas_gas_turbine_G100000403694 | 1 | 20 | ele | ep_gas_gas_turbine_G100000403694_ccs-rf | ccs retrofit of -- Raccoon Creek energy center_CT02 | GW | TWh | daynite | no
ep_gas_gas_turbine_G100000403695_ccs-rf | gas | ELC | 0.25375 | 1365 | 34.2 | 3.75 | 0.84455 | ep_gas_gas_turbine_G100000403695 | 1 | 20 | ele | ep_gas_gas_turbine_G100000403695_ccs-rf | ccs retrofit of -- Raccoon Creek energy center_CT03 | GW | TWh | daynite | no
ep_gas_gas_turbine_G100000403696_ccs-rf | gas | ELC | 0.25375 | 1365 | 34.2 | 3.75 | 0.84455 | ep_gas_gas_turbine_G100000403696 | 1 | 20 | ele | ep_gas_gas_turbine_G100000403696_ccs-rf | ccs retrofit of -- Raccoon Creek energy center_CT04 | GW | TWh | daynite | no
ep_gas_gas_turbine_G100000403698_ccs-rf | gas | ELC | 0.25375 | 1365 | 34.2 | 3.75 | 0.84455 | ep_gas_gas_turbine_G100000403698 | 1 | 20 | ele | ep_gas_gas_turbine_G100000403698_ccs-rf | ccs retrofit of -- Venice power station_GT3 | GW | TWh | daynite | no
ep_gas_gas_turbine_G100000403699_ccs-rf | gas | ELC | 0.25375 | 1365 | 34.2 | 3.75 | 0.84455 | ep_gas_gas_turbine_G100000403699 | 1 | 20 | ele | ep_gas_gas_turbine_G100000403699_ccs-rf | ccs retrofit of -- Venice power station_GT4 | GW | TWh | daynite | no
ep_gas_gas_turbine_G100000403700_ccs-rf | gas | ELC | 0.25375 | 1365 | 34.2 | 3.75 | 0.84455 | ep_gas_gas_turbine_G100000403700 | 1 | 20 | ele | ep_gas_gas_turbine_G100000403700_ccs-rf | ccs retrofit of -- Venice power station_GT5 | GW | TWh | daynite | no
ep_gas_gas_turbine_G100000403710_ccs-rf | gas | ELC | 0.25375 | 1365 | 34.2 | 3.75 | 0.84455 | ep_gas_gas_turbine_G100000403710 | 1 | 20 | ele | ep_gas_gas_turbine_G100000403710_ccs-rf | ccs retrofit of -- Valencia energy facility_CTG1 | GW | TWh | daynite | no
ep_gas_gas_turbine_G100000403716__m_ccs-rf | gas | ELC | 0.23187 | 1365 | 34.2 | 3.75 | 0.84455 | ep_gas_gas_turbine_G100000403716__m | 1 | 20 | ele | ep_gas_gas_turbine_G100000403716__m_ccs-rf | ccs retrofit of -- Elizabeth River power station_GEN1 | GW | TWh | daynite | no
ep_gas_gas_turbine_G100000403717__m_ccs-rf | gas | ELC | 0.23187 | 1365 | 34.2 | 3.75 | 0.84455 | ep_gas_gas_turbine_G100000403717__m | 1 | 20 | ele | ep_gas_gas_turbine_G100000403717__m_ccs-rf | ccs retrofit of -- Elizabeth River power station_GEN2 | GW | TWh | daynite | no
ep_gas_gas_turbine_G100000403718__m_ccs-rf | gas | ELC | 0.23187 | 1365 | 34.2 | 3.75 | 0.84455 | ep_gas_gas_turbine_G100000403718__m | 1 | 20 | ele | ep_gas_gas_turbine_G100000403718__m_ccs-rf | ccs retrofit of -- Elizabeth River power station_GEN3 | GW | TWh | daynite | no
ep_gas_gas_turbine_G100000403723_ccs-rf | gas | ELC | 0.25375 | 1365 | 34.2 | 3.75 | 0.84455 | ep_gas_gas_turbine_G100000403723 | 1 | 20 | ele | ep_gas_gas_turbine_G100000403723_ccs-rf | ccs retrofit of -- Ladysmith power station_1 | GW | TWh | daynite | no
ep_gas_gas_turbine_G100000403724_ccs-rf | gas | ELC | 0.25375 | 1365 | 34.2 | 3.75 | 0.84455 | ep_gas_gas_turbine_G100000403724 | 1 | 20 | ele | ep_gas_gas_turbine_G100000403724_ccs-rf | ccs retrofit of -- Ladysmith power station_2 | GW | TWh | daynite | no
ep_gas_gas_turbine_G100000403725_ccs-rf | gas | ELC | 0.25375 | 1365 | 34.2 | 3.75 | 0.84455 | ep_gas_gas_turbine_G100000403725 | 1 | 20 | ele | ep_gas_gas_turbine_G100000403725_ccs-rf | ccs retrofit of -- Ladysmith power station_3 | GW | TWh | daynite | no
ep_gas_gas_turbine_G100000403726_ccs-rf | gas | ELC | 0.25375 | 1365 | 34.2 | 3.75 | 0.84455 | ep_gas_gas_turbine_G100000403726 | 1 | 20 | ele | ep_gas_gas_turbine_G100000403726_ccs-rf | ccs retrofit of -- Ladysmith power station_4 | GW | TWh | daynite | no
ep_gas_gas_turbine_G100000403727_ccs-rf | gas | ELC | 0.25375 | 1365 | 34.2 | 3.75 | 0.84455 | ep_gas_gas_turbine_G100000403727 | 1 | 20 | ele | ep_gas_gas_turbine_G100000403727_ccs-rf | ccs retrofit of -- Ladysmith power station_5 | GW | TWh | daynite | no
ep_gas_gas_turbine_G100000403728_ccs-rf | gas | ELC | 0.23187 | 1365 | 34.2 | 3.75 | 0.84455 | ep_gas_gas_turbine_G100000403728 | 1 | 20 | ele | ep_gas_gas_turbine_G100000403728_ccs-rf | ccs retrofit of -- Remington power station_1 | GW | TWh | daynite | no
ep_gas_gas_turbine_G100000403729_ccs-rf | gas | ELC | 0.23187 | 1365 | 34.2 | 3.75 | 0.84455 | ep_gas_gas_turbine_G100000403729 | 1 | 20 | ele | ep_gas_gas_turbine_G100000403729_ccs-rf | ccs retrofit of -- Remington power station_2 | GW | TWh | daynite | no
ep_gas_gas_turbine_G100000403730_ccs-rf | gas | ELC | 0.23187 | 1365 | 34.2 | 3.75 | 0.84455 | ep_gas_gas_turbine_G100000403730 | 1 | 20 | ele | ep_gas_gas_turbine_G100000403730_ccs-rf | ccs retrofit of -- Remington power station_3 | GW | TWh | daynite | no
ep_gas_gas_turbine_G100000403731_ccs-rf | gas | ELC | 0.23187 | 1365 | 34.2 | 3.75 | 0.84455 | ep_gas_gas_turbine_G100000403731 | 1 | 20 | ele | ep_gas_gas_turbine_G100000403731_ccs-rf | ccs retrofit of -- Remington power station_4 | GW | TWh | daynite | no
ep_gas_gas_turbine_G100000403732_ccs-rf | gas | ELC | 0.18375 | 1365 | 34.2 | 3.75 | 0.84455 | ep_gas_gas_turbine_G100000403732 | 1 | 20 | ele | ep_gas_gas_turbine_G100000403732_ccs-rf | ccs retrofit of -- Dicks Creek power station_1 | GW | TWh | daynite | no
ep_gas_gas_turbine_G100000403741_ccs-rf | gas | ELC | 0.27125 | 1365 | 34.2 | 3.75 | 0.84455 | ep_gas_gas_turbine_G100000403741 | 1 | 20 | ele | ep_gas_gas_turbine_G100000403741_ccs-rf | ccs retrofit of -- Walnut Creek energy park_GT1 | GW | TWh | daynite | no
ep_gas_gas_turbine_G100000403742_ccs-rf | gas | ELC | 0.27125 | 1365 | 34.2 | 3.75 | 0.84455 | ep_gas_gas_turbine_G100000403742 | 1 | 20 | ele | ep_gas_gas_turbine_G100000403742_ccs-rf | ccs retrofit of -- Walnut Creek energy park_GT2 | GW | TWh | daynite | no
ep_gas_gas_turbine_G100000403743_ccs-rf | gas | ELC | 0.27125 | 1365 | 34.2 | 3.75 | 0.84455 | ep_gas_gas_turbine_G100000403743 | 1 | 20 | ele | ep_gas_gas_turbine_G100000403743_ccs-rf | ccs retrofit of -- Walnut Creek energy park_GT3 | GW | TWh | daynite | no
ep_gas_gas_turbine_G100000403744_ccs-rf | gas | ELC | 0.27125 | 1365 | 34.2 | 3.75 | 0.84455 | ep_gas_gas_turbine_G100000403744 | 1 | 20 | ele | ep_gas_gas_turbine_G100000403744_ccs-rf | ccs retrofit of -- Walnut Creek energy park_GT4 | GW | TWh | daynite | no
ep_gas_gas_turbine_G100000403745_ccs-rf | gas | ELC | 0.27125 | 1365 | 34.2 | 3.75 | 0.84455 | ep_gas_gas_turbine_G100000403745 | 1 | 20 | ele | ep_gas_gas_turbine_G100000403745_ccs-rf | ccs retrofit of -- Walnut Creek energy park_GT5 | GW | TWh | daynite | no
ep_gas_gas_turbine_G100000403768_ccs-rf | gas | ELC | 0.23187 | 1365 | 34.2 | 3.75 | 0.84455 | ep_gas_gas_turbine_G100000403768 | 1 | 20 | ele | ep_gas_gas_turbine_G100000403768_ccs-rf | ccs retrofit of -- Alliant Energy Neenah power station_CT01 | GW | TWh | daynite | no
ep_gas_gas_turbine_G100000403769_ccs-rf | gas | ELC | 0.23187 | 1365 | 34.2 | 3.75 | 0.84455 | ep_gas_gas_turbine_G100000403769 | 1 | 20 | ele | ep_gas_gas_turbine_G100000403769_ccs-rf | ccs retrofit of -- Alliant Energy Neenah power station_CT02 | GW | TWh | daynite | no
ep_gas_gas_turbine_G100000403774_ccs-rf | gas | ELC | 0.23187 | 1365 | 34.2 | 3.75 | 0.84455 | ep_gas_gas_turbine_G100000403774 | 1 | 20 | ele | ep_gas_gas_turbine_G100000403774_ccs-rf | ccs retrofit of -- De Pere energy center_CT01 | GW | TWh | daynite | no
ep_gas_gas_turbine_G100000403776_ccs-rf | gas | ELC | 0.23187 | 1365 | 34.2 | 3.75 | 0.84455 | ep_gas_gas_turbine_G100000403776 | 1 | 20 | ele | ep_gas_gas_turbine_G100000403776_ccs-rf | ccs retrofit of -- West Marinette power station_33 | GW | TWh | daynite | no
ep_gas_gas_turbine_G100000403779_ccs-rf | gas | ELC | 0.27125 | 1365 | 34.2 | 3.75 | 0.84455 | ep_gas_gas_turbine_G100000403779 | 1 | 20 | ele | ep_gas_gas_turbine_G100000403779_ccs-rf | ccs retrofit of -- Alpine power plant_AI1 | GW | TWh | daynite | no
ep_gas_gas_turbine_G100000403780_ccs-rf | gas | ELC | 0.27125 | 1365 | 34.2 | 3.75 | 0.84455 | ep_gas_gas_turbine_G100000403780 | 1 | 20 | ele | ep_gas_gas_turbine_G100000403780_ccs-rf | ccs retrofit of -- Alpine power plant_AI2 | GW | TWh | daynite | no
ep_gas_gas_turbine_G100000403786_ccs-rf | gas | ELC | 0.25375 | 1365 | 34.2 | 3.75 | 0.84455 | ep_gas_gas_turbine_G100000403786 | 1 | 20 | ele | ep_gas_gas_turbine_G100000403786_ccs-rf | ccs retrofit of -- Zion energy center_CTG1 | GW | TWh | daynite | no
ep_gas_gas_turbine_G100000403787_ccs-rf | gas | ELC | 0.25375 | 1365 | 34.2 | 3.75 | 0.84455 | ep_gas_gas_turbine_G100000403787 | 1 | 20 | ele | ep_gas_gas_turbine_G100000403787_ccs-rf | ccs retrofit of -- Zion energy center_CTG2 | GW | TWh | daynite | no
ep_gas_gas_turbine_G100000403788_ccs-rf | gas | ELC | 0.25375 | 1365 | 34.2 | 3.75 | 0.84455 | ep_gas_gas_turbine_G100000403788 | 1 | 20 | ele | ep_gas_gas_turbine_G100000403788_ccs-rf | ccs retrofit of -- Zion energy center_CTG3 | GW | TWh | daynite | no
ep_gas_gas_turbine_G100000403789_ccs-rf | gas | ELC | 0.28875 | 1365 | 34.2 | 3.75 | 0.84455 | ep_gas_gas_turbine_G100000403789 | 1 | 20 | ele | ep_gas_gas_turbine_G100000403789_ccs-rf | ccs retrofit of -- Astoria (Otter Tail) power station_1 | GW | TWh | daynite | no
ep_gas_gas_turbine_G100000403792_ccs-rf | gas | ELC | 0.27125 | 1365 | 34.2 | 3.75 | 0.84455 | ep_gas_gas_turbine_G100000403792 | 1 | 20 | ele | ep_gas_gas_turbine_G100000403792_ccs-rf | ccs retrofit of -- C.D. McIntosh power station_GT2 | GW | TWh | daynite | no
ep_gas_gas_turbine_G100000403826_ccs-rf | gas | ELC | 0.27125 | 1365 | 34.2 | 3.75 | 0.84455 | ep_gas_gas_turbine_G100000403826 | 1 | 20 | ele | ep_gas_gas_turbine_G100000403826_ccs-rf | ccs retrofit of -- New Orleans power station_1 | GW | TWh | daynite | no
ep_gas_gas_turbine_G100000403870_ccs-rf | gas | ELC | 0.25375 | 1365 | 34.2 | 3.75 | 0.84455 | ep_gas_gas_turbine_G100000403870 | 1 | 20 | ele | ep_gas_gas_turbine_G100000403870_ccs-rf | ccs retrofit of -- ExxonMobil Baytown power station_GEN5 | GW | TWh | daynite | no
ep_gas_gas_turbine_G100000403871_ccs-rf | gas | ELC | 0.21875 | 1365 | 34.2 | 3.75 | 0.84455 | ep_gas_gas_turbine_G100000403871 | 1 | 20 | ele | ep_gas_gas_turbine_G100000403871_ccs-rf | ccs retrofit of -- Victoria Texas Plant_GEN1 | GW | TWh | daynite | no
ep_gas_gas_turbine_G100000403885_ccs-rf | gas | ELC | 0.23187 | 1365 | 34.2 | 3.75 | 0.84455 | ep_gas_gas_turbine_G100000403885 | 1 | 20 | ele | ep_gas_gas_turbine_G100000403885_ccs-rf | ccs retrofit of -- Sweeny cogeneration facility_GEN1 | GW | TWh | daynite | no
ep_gas_gas_turbine_G100000403886_ccs-rf | gas | ELC | 0.23187 | 1365 | 34.2 | 3.75 | 0.84455 | ep_gas_gas_turbine_G100000403886 | 1 | 20 | ele | ep_gas_gas_turbine_G100000403886_ccs-rf | ccs retrofit of -- Sweeny cogeneration facility_GEN2 | GW | TWh | daynite | no
ep_gas_gas_turbine_G100000403887_ccs-rf | gas | ELC | 0.23187 | 1365 | 34.2 | 3.75 | 0.84455 | ep_gas_gas_turbine_G100000403887 | 1 | 20 | ele | ep_gas_gas_turbine_G100000403887_ccs-rf | ccs retrofit of -- Sweeny cogeneration facility_GEN3 | GW | TWh | daynite | no
ep_gas_gas_turbine_G100000403888_ccs-rf | gas | ELC | 0.23187 | 1365 | 34.2 | 3.75 | 0.84455 | ep_gas_gas_turbine_G100000403888 | 1 | 20 | ele | ep_gas_gas_turbine_G100000403888_ccs-rf | ccs retrofit of -- Sweeny cogeneration facility_GEN4 | GW | TWh | daynite | no
ep_gas_gas_turbine_G100000403892_ccs-rf | gas | ELC | 0.23187 | 1365 | 34.2 | 3.75 | 0.84455 | ep_gas_gas_turbine_G100000403892 | 1 | 20 | ele | ep_gas_gas_turbine_G100000403892_ccs-rf | ccs retrofit of -- Axiall Plaquemine power station_X773 | GW | TWh | daynite | no
ep_gas_gas_turbine_G100000403893_ccs-rf | gas | ELC | 0.23187 | 1365 | 34.2 | 3.75 | 0.84455 | ep_gas_gas_turbine_G100000403893 | 1 | 20 | ele | ep_gas_gas_turbine_G100000403893_ccs-rf | ccs retrofit of -- Axiall Plaquemine power station_X774 | GW | TWh | daynite | no
ep_gas_gas_turbine_G100000403894_ccs-rf | gas | ELC | 0.23187 | 1365 | 34.2 | 3.75 | 0.84455 | ep_gas_gas_turbine_G100000403894 | 1 | 20 | ele | ep_gas_gas_turbine_G100000403894_ccs-rf | ccs retrofit of -- Axiall Plaquemine power station_X775 | GW | TWh | daynite | no
ep_gas_gas_turbine_G100000403895_ccs-rf | gas | ELC | 0.23187 | 1365 | 34.2 | 3.75 | 0.84455 | ep_gas_gas_turbine_G100000403895 | 1 | 20 | ele | ep_gas_gas_turbine_G100000403895_ccs-rf | ccs retrofit of -- Black Hawk Station_UNT1 | GW | TWh | daynite | no
ep_gas_gas_turbine_G100000403896_ccs-rf | gas | ELC | 0.25375 | 1365 | 34.2 | 3.75 | 0.84455 | ep_gas_gas_turbine_G100000403896 | 1 | 20 | ele | ep_gas_gas_turbine_G100000403896_ccs-rf | ccs retrofit of -- Black Hawk Station_UNT2B | GW | TWh | daynite | no
ep_gas_gas_turbine_G100000403897_ccs-rf | gas | ELC | 0.23187 | 1365 | 34.2 | 3.75 | 0.84455 | ep_gas_gas_turbine_G100000403897 | 1 | 20 | ele | ep_gas_gas_turbine_G100000403897_ccs-rf | ccs retrofit of -- Dearborn Industrial Generation power station_GTP1 | GW | TWh | daynite | no
ep_gas_gas_turbine_G100000403901_ccs-rf | gas | ELC | 0.27125 | 1365 | 34.2 | 3.75 | 0.84455 | ep_gas_gas_turbine_G100000403901 | 1 | 20 | ele | ep_gas_gas_turbine_G100000403901_ccs-rf | ccs retrofit of -- SABIC Innovative Plastics Mt. Vernon power station_COGN1 | GW | TWh | daynite | no
ep_gas_gas_turbine_G100000403916_ccs-rf | gas | ELC | 0.25375 | 1365 | 34.2 | 3.75 | 0.84455 | ep_gas_gas_turbine_G100000403916 | 1 | 20 | ele | ep_gas_gas_turbine_G100000403916_ccs-rf | ccs retrofit of -- Dearborn Industrial Generation power station_1_GT 1 | GW | TWh | daynite | no
ep_gas_gas_turbine_G100000403917_ccs-rf | gas | ELC | 0.25375 | 1365 | 34.2 | 3.75 | 0.84455 | ep_gas_gas_turbine_G100000403917 | 1 | 20 | ele | ep_gas_gas_turbine_G100000403917_ccs-rf | ccs retrofit of -- Dearborn Industrial Generation power station_1_GT2 | GW | TWh | daynite | no
ep_gas_gas_turbine_G100000409399_ccs-rf | gas | ELC | 0.28 | 1365 | 34.2 | 3.75 | 0.84455 | ep_gas_gas_turbine_G100000409399 | 1 | 20 | ele | ep_gas_gas_turbine_G100000409399_ccs-rf | ccs retrofit of -- A. B. Brown power station_Unit 7 | GW | TWh | daynite | no
ep_gas_gas_turbine_G100000409400_ccs-rf | gas | ELC | 0.28 | 1365 | 34.2 | 3.75 | 0.84455 | ep_gas_gas_turbine_G100000409400 | 1 | 20 | ele | ep_gas_gas_turbine_G100000409400_ccs-rf | ccs retrofit of -- A. B. Brown power station_Unit 6 | GW | TWh | daynite | no
ep_gas_gas_turbine_G100000409436_ccs-rf | gas | ELC | 0.25375 | 1365 | 34.2 | 3.75 | 0.84455 | ep_gas_gas_turbine_G100000409436 | 1 | 20 | ele | ep_gas_gas_turbine_G100000409436_ccs-rf | ccs retrofit of -- ExxonMobil Beaumont Refinery power station_PP-TG43 | GW | TWh | daynite | no
ep_gas_gas_turbine_G100000409437_ccs-rf | gas | ELC | 0.25375 | 1365 | 34.2 | 3.75 | 0.84455 | ep_gas_gas_turbine_G100000409437 | 1 | 20 | ele | ep_gas_gas_turbine_G100000409437_ccs-rf | ccs retrofit of -- ExxonMobil Beaumont Refinery power station_PP-TG42 | GW | TWh | daynite | no
ep_gas_gas_turbine_G100000409438_ccs-rf | gas | ELC | 0.25375 | 1365 | 34.2 | 3.75 | 0.84455 | ep_gas_gas_turbine_G100000409438 | 1 | 20 | ele | ep_gas_gas_turbine_G100000409438_ccs-rf | ccs retrofit of -- ExxonMobil Beaumont Refinery power station_PP-TG41 | GW | TWh | daynite | no
ep_gas_gas_turbine_G100000409439_ccs-rf | gas | ELC | 0.23187 | 1365 | 34.2 | 3.75 | 0.84455 | ep_gas_gas_turbine_G100000409439 | 1 | 20 | ele | ep_gas_gas_turbine_G100000409439_ccs-rf | ccs retrofit of -- Grays Ferry cogeneration power station_CC1-GEN2 | GW | TWh | daynite | no
ep_gas_gas_turbine_G100000409461_ccs-rf | gas | ELC | 0.28875 | 1365 | 34.2 | 3.75 | 0.84455 | ep_gas_gas_turbine_G100000409461 | 1 | 20 | ele | ep_gas_gas_turbine_G100000409461_ccs-rf | ccs retrofit of -- Lincoln Combustion power station_17 | GW | TWh | daynite | no
ep_gas_gas_turbine_G100000409462_ccs-rf | gas | ELC | 0.28 | 1365 | 34.2 | 3.75 | 0.84455 | ep_gas_gas_turbine_G100000409462 | 1 | 20 | ele | ep_gas_gas_turbine_G100000409462_ccs-rf | ccs retrofit of -- Turtle Creek power station_2 | GW | TWh | daynite | no
ep_gas_gas_turbine_G100000409463_ccs-rf | gas | ELC | 0.28 | 1365 | 34.2 | 3.75 | 0.84455 | ep_gas_gas_turbine_G100000409463 | 1 | 20 | ele | ep_gas_gas_turbine_G100000409463_ccs-rf | ccs retrofit of -- Turtle Creek power station_1 | GW | TWh | daynite | no
ep_gas_gas_turbine_G100000409499_ccs-rf | gas | ELC | 0.28 | 1365 | 34.2 | 3.75 | 0.84455 | ep_gas_gas_turbine_G100000409499 | 1 | 20 | ele | ep_gas_gas_turbine_G100000409499_ccs-rf | ccs retrofit of -- Nelson energy center_GEN4 | GW | TWh | daynite | no
ep_gas_gas_turbine_G100000409500_ccs-rf | gas | ELC | 0.28 | 1365 | 34.2 | 3.75 | 0.84455 | ep_gas_gas_turbine_G100000409500 | 1 | 20 | ele | ep_gas_gas_turbine_G100000409500_ccs-rf | ccs retrofit of -- Nelson energy center_GEN3 | GW | TWh | daynite | no
ep_gas_gas_turbine_G100000409543_ccs-rf | gas | ELC | 0.27125 | 1365 | 34.2 | 3.75 | 0.84455 | ep_gas_gas_turbine_G100000409543 | 1 | 20 | ele | ep_gas_gas_turbine_G100000409543_ccs-rf | ccs retrofit of -- Washington Parish energy center_CTG02 | GW | TWh | daynite | no
ep_gas_gas_turbine_G100000409544_ccs-rf | gas | ELC | 0.27125 | 1365 | 34.2 | 3.75 | 0.84455 | ep_gas_gas_turbine_G100000409544 | 1 | 20 | ele | ep_gas_gas_turbine_G100000409544_ccs-rf | ccs retrofit of -- Washington Parish energy center_CTG01 | GW | TWh | daynite | no
ep_gas_gas_turbine_G100000409585_ccs-rf | gas | ELC | 0.25375 | 1365 | 34.2 | 3.75 | 0.84455 | ep_gas_gas_turbine_G100000409585 | 1 | 20 | ele | ep_gas_gas_turbine_G100000409585_ccs-rf | ccs retrofit of -- Bucksport Generation power station_CC1 | GW | TWh | daynite | no
ep_gas_gas_turbine_G100000409589_ccs-rf | gas | ELC | 0.28 | 1365 | 34.2 | 3.75 | 0.84455 | ep_gas_gas_turbine_G100000409589 | 1 | 20 | ele | ep_gas_gas_turbine_G100000409589_ccs-rf | ccs retrofit of -- Newman power station_6 | GW | TWh | daynite | no
ep_gas_gas_turbine_G100000409592_ccs-rf | gas | ELC | 0.23187 | 1365 | 34.2 | 3.75 | 0.84455 | ep_gas_gas_turbine_G100000409592 | 1 | 20 | ele | ep_gas_gas_turbine_G100000409592_ccs-rf | ccs retrofit of -- Gilbert power station_9 | GW | TWh | daynite | no
ep_gas_gas_turbine_G100000409596_ccs-rf | gas | ELC | 0.23187 | 1365 | 34.2 | 3.75 | 0.84455 | ep_gas_gas_turbine_G100000409596 | 1 | 20 | ele | ep_gas_gas_turbine_G100000409596_ccs-rf | ccs retrofit of -- Louisiana 1 power station_5A | GW | TWh | daynite | no
ep_gas_gas_turbine_G100000409597_ccs-rf | gas | ELC | 0.21875 | 1365 | 34.2 | 3.75 | 0.84455 | ep_gas_gas_turbine_G100000409597 | 1 | 20 | ele | ep_gas_gas_turbine_G100000409597_ccs-rf | ccs retrofit of -- Louisiana 1 power station_4A | GW | TWh | daynite | no
ep_gas_gas_turbine_G100000410523_ccs-rf | gas | ELC | 0.28 | 1365 | 34.2 | 3.75 | 0.84455 | ep_gas_gas_turbine_G100000410523 | 1 | 20 | ele | ep_gas_gas_turbine_G100000410523_ccs-rf | ccs retrofit of -- Paradise Fossil Plant_6 | GW | TWh | daynite | no
ep_gas_gas_turbine_G100000410524_ccs-rf | gas | ELC | 0.28 | 1365 | 34.2 | 3.75 | 0.84455 | ep_gas_gas_turbine_G100000410524 | 1 | 20 | ele | ep_gas_gas_turbine_G100000410524_ccs-rf | ccs retrofit of -- Paradise Fossil Plant_5 | GW | TWh | daynite | no
ep_gas_gas_turbine_G100000410525_ccs-rf | gas | ELC | 0.28 | 1365 | 34.2 | 3.75 | 0.84455 | ep_gas_gas_turbine_G100000410525 | 1 | 20 | ele | ep_gas_gas_turbine_G100000410525_ccs-rf | ccs retrofit of -- Paradise Fossil Plant_4 | GW | TWh | daynite | no
ep_gas_gas_turbine_G100000410530_ccs-rf | gas | ELC | 0.28 | 1365 | 34.2 | 3.75 | 0.84455 | ep_gas_gas_turbine_G100000410530 | 1 | 20 | ele | ep_gas_gas_turbine_G100000410530_ccs-rf | ccs retrofit of -- Gulf Clean Energy Center_8D | GW | TWh | daynite | no
ep_gas_gas_turbine_G100000410531_ccs-rf | gas | ELC | 0.28 | 1365 | 34.2 | 3.75 | 0.84455 | ep_gas_gas_turbine_G100000410531 | 1 | 20 | ele | ep_gas_gas_turbine_G100000410531_ccs-rf | ccs retrofit of -- Gulf Clean Energy Center_8C | GW | TWh | daynite | no
ep_gas_gas_turbine_G100000410532_ccs-rf | gas | ELC | 0.28 | 1365 | 34.2 | 3.75 | 0.84455 | ep_gas_gas_turbine_G100000410532 | 1 | 20 | ele | ep_gas_gas_turbine_G100000410532_ccs-rf | ccs retrofit of -- Gulf Clean Energy Center_8B | GW | TWh | daynite | no
ep_gas_gas_turbine_G100000410533_ccs-rf | gas | ELC | 0.28 | 1365 | 34.2 | 3.75 | 0.84455 | ep_gas_gas_turbine_G100000410533 | 1 | 20 | ele | ep_gas_gas_turbine_G100000410533_ccs-rf | ccs retrofit of -- Gulf Clean Energy Center_8A | GW | TWh | daynite | no
ep_gas_gas_turbine_G100000410534_ccs-rf | gas | ELC | 0.28 | 1365 | 34.2 | 3.75 | 0.84455 | ep_gas_gas_turbine_G100000410534 | 1 | 20 | ele | ep_gas_gas_turbine_G100000410534_ccs-rf | ccs retrofit of -- Colbert Fossil Plant_11 | GW | TWh | daynite | no
ep_gas_gas_turbine_G100000410535_ccs-rf | gas | ELC | 0.28 | 1365 | 34.2 | 3.75 | 0.84455 | ep_gas_gas_turbine_G100000410535 | 1 | 20 | ele | ep_gas_gas_turbine_G100000410535_ccs-rf | ccs retrofit of -- Colbert Fossil Plant_10 | GW | TWh | daynite | no
ep_gas_gas_turbine_G100000410536_ccs-rf | gas | ELC | 0.28 | 1365 | 34.2 | 3.75 | 0.84455 | ep_gas_gas_turbine_G100000410536 | 1 | 20 | ele | ep_gas_gas_turbine_G100000410536_ccs-rf | ccs retrofit of -- Colbert Fossil Plant_9 | GW | TWh | daynite | no
ep_gas_gas_turbine_G100000413025_ccs-rf | gas | ELC | 0.28 | 1365 | 34.2 | 3.75 | 0.84455 | ep_gas_gas_turbine_G100000413025 | 1 | 20 | ele | ep_gas_gas_turbine_G100000413025_ccs-rf | ccs retrofit of -- Silverhawk power station_4 | GW | TWh | daynite | no
ep_gas_gas_turbine_G100000413026_ccs-rf | gas | ELC | 0.28 | 1365 | 34.2 | 3.75 | 0.84455 | ep_gas_gas_turbine_G100000413026 | 1 | 20 | ele | ep_gas_gas_turbine_G100000413026_ccs-rf | ccs retrofit of -- Silverhawk power station_3 | GW | TWh | daynite | no
ep_gas_gas_turbine_G100000413121_ccs-rf | gas | ELC | 0.28 | 1365 | 34.2 | 3.75 | 0.84455 | ep_gas_gas_turbine_G100000413121 | 1 | 20 | ele | ep_gas_gas_turbine_G100000413121_ccs-rf | ccs retrofit of -- Pioneer generating station_4-3 | GW | TWh | daynite | no
ep_gas_gas_turbine_G100000413123_ccs-rf | gas | ELC | 0.28 | 1365 | 34.2 | 3.75 | 0.84455 | ep_gas_gas_turbine_G100000413123 | 1 | 20 | ele | ep_gas_gas_turbine_G100000413123_ccs-rf | ccs retrofit of -- Pioneer generating station_4-1 | GW | TWh | daynite | no
ep_gas_gas_turbine_G100000414093_ccs-rf | gas | ELC | 0.28 | 1365 | 34.2 | 3.75 | 0.84455 | ep_gas_gas_turbine_G100000414093 | 1 | 20 | ele | ep_gas_gas_turbine_G100000414093_ccs-rf | ccs retrofit of -- NRG THW GT Electric Generating Station_GT62 | GW | TWh | daynite | no
ep_gas_gas_turbine_G100000414094_ccs-rf | gas | ELC | 0.28 | 1365 | 34.2 | 3.75 | 0.84455 | ep_gas_gas_turbine_G100000414094 | 1 | 20 | ele | ep_gas_gas_turbine_G100000414094_ccs-rf | ccs retrofit of -- NRG THW GT Electric Generating Station_GT61 | GW | TWh | daynite | no
ep_gas_gas_turbine_G100000414224_ccs-rf | gas | ELC | 0.27125 | 1365 | 34.2 | 3.75 | 0.84455 | ep_gas_gas_turbine_G100000414224 | 1 | 20 | ele | ep_gas_gas_turbine_G100000414224_ccs-rf | ccs retrofit of -- Mustang Station Unit 4_GEN3 | GW | TWh | daynite | no
ep_gas_gas_turbine_G100000414225_ccs-rf | gas | ELC | 0.25375 | 1365 | 34.2 | 3.75 | 0.84455 | ep_gas_gas_turbine_G100000414225 | 1 | 20 | ele | ep_gas_gas_turbine_G100000414225_ccs-rf | ccs retrofit of -- Mustang Station Unit 4_GEN2 | GW | TWh | daynite | no
ep_gas_gas_turbine_G100000414226_ccs-rf | gas | ELC | 0.25375 | 1365 | 34.2 | 3.75 | 0.84455 | ep_gas_gas_turbine_G100000414226 | 1 | 20 | ele | ep_gas_gas_turbine_G100000414226_ccs-rf | ccs retrofit of -- Mustang Station Unit 4_GEN1 | GW | TWh | daynite | no
ep_gas_gas_turbine_G100000414263_ccs-rf | gas | ELC | 0.28875 | 1365 | 34.2 | 3.75 | 0.84455 | ep_gas_gas_turbine_G100000414263 | 1 | 20 | ele | ep_gas_gas_turbine_G100000414263_ccs-rf | ccs retrofit of -- Grand River Energy Center_4 | GW | TWh | daynite | no
ep_gas_gas_turbine_G100001028142_ccs-rf | gas | ELC | 0.28 | 1365 | 34.2 | 3.75 | 0.84455 | ep_gas_gas_turbine_G100001028142 | 1 | 20 | ele | ep_gas_gas_turbine_G100001028142_ccs-rf | ccs retrofit of -- Bonin Generating Station power station_4 | GW | TWh | daynite | no
ep_gas_gas_turbine_G100001048466_ccs-rf | gas | ELC | 0.28 | 1365 | 34.2 | 3.75 | 0.84455 | ep_gas_gas_turbine_G100001048466 | 1 | 20 | ele | ep_gas_gas_turbine_G100001048466_ccs-rf | ccs retrofit of -- Horseshoe Lake power station_GT1 | GW | TWh | daynite | no
ep_gas_gas_turbine_G100001048467_ccs-rf | gas | ELC | 0.28 | 1365 | 34.2 | 3.75 | 0.84455 | ep_gas_gas_turbine_G100001048467 | 1 | 20 | ele | ep_gas_gas_turbine_G100001048467_ccs-rf | ccs retrofit of -- Horseshoe Lake power station_GT2 | GW | TWh | daynite | no
ep_gas_gas_turbine__m_ccs-rf | gas | ELC | 0.25375 | 1365 | 34.2 | 3.75 | 0.84455 | ep_gas_gas_turbine__m | 1 | 20 | ele | ep_gas_gas_turbine__m_ccs-rf | ccs retrofit of -- Aggregated Plant | GW | TWh | daynite | no
ep_gas_gas_turbine_ccs-rf | gas | ELC | 0.28 | 1365 | 34.2 | 3.75 | 0.84455 | ep_gas_gas_turbine | 1 | 20 | ele | ep_gas_gas_turbine_ccs-rf | ccs retrofit of -- Aggregated Plant | GW | TWh | daynite | no
ep_gas_internal_combustion_G100000413020_ccs-rf | gas | ELC | 0.315 | 1365 | 34.2 | 3.75 | 0.84455 | ep_gas_internal_combustion_G100000413020 | 1 | 20 | ele | ep_gas_internal_combustion_G100000413020_ccs-rf | ccs retrofit of -- Yellowstone County Generating Station_1 | GW | TWh | daynite | no
ep_gas_internal_combustion_G100000413021_ccs-rf | gas | ELC | 0.30187 | 1365 | 34.2 | 3.75 | 0.84455 | ep_gas_internal_combustion_G100000413021 | 1 | 20 | ele | ep_gas_internal_combustion_G100000413021_ccs-rf | ccs retrofit of -- Western 102 power station_1 | GW | TWh | daynite | no
ep_gas_internal_combustion_G100000413024_ccs-rf | gas | ELC | 0.315 | 1365 | 34.2 | 3.75 | 0.84455 | ep_gas_internal_combustion_G100000413024 | 1 | 20 | ele | ep_gas_internal_combustion_G100000413024_ccs-rf | ccs retrofit of -- Standing Bear Lake Station_1 | GW | TWh | daynite | no
ep_gas_internal_combustion_G100000413036_ccs-rf | gas | ELC | 0.315 | 1365 | 34.2 | 3.75 | 0.84455 | ep_gas_internal_combustion_G100000413036 | 1 | 20 | ele | ep_gas_internal_combustion_G100000413036_ccs-rf | ccs retrofit of -- Timmerman power station_1 | GW | TWh | daynite | no
ep_gas_internal_combustion_G100000413122_ccs-rf | gas | ELC | 0.315 | 1365 | 34.2 | 3.75 | 0.84455 | ep_gas_internal_combustion_G100000413122 | 1 | 20 | ele | ep_gas_internal_combustion_G100000413122_ccs-rf | ccs retrofit of -- Pioneer generating station_4-2 | GW | TWh | daynite | no
ep_gas_internal_combustion_G100000413124_ccs-rf | gas | ELC | 0.31062 | 1365 | 34.2 | 3.75 | 0.84455 | ep_gas_internal_combustion_G100000413124 | 1 | 20 | ele | ep_gas_internal_combustion_G100000413124_ccs-rf | ccs retrofit of -- Pioneer generating station_IC | GW | TWh | daynite | no
ep_gas_internal_combustion_G100000414174_ccs-rf | gas | ELC | 0.31062 | 1365 | 34.2 | 3.75 | 0.84455 | ep_gas_internal_combustion_G100000414174 | 1 | 20 | ele | ep_gas_internal_combustion_G100000414174_ccs-rf | ccs retrofit of -- Denton Energy Center_1 | GW | TWh | daynite | no
ep_gas_internal_combustion_G100000414178_ccs-rf | gas | ELC | 0.315 | 1365 | 34.2 | 3.75 | 0.84455 | ep_gas_internal_combustion_G100000414178 | 1 | 20 | ele | ep_gas_internal_combustion_G100000414178_ccs-rf | ccs retrofit of -- Weston RICE power station_W11 | GW | TWh | daynite | no
ep_gas_internal_combustion_G100000414197_ccs-rf | gas | ELC | 0.31062 | 1365 | 34.2 | 3.75 | 0.84455 | ep_gas_internal_combustion_G100000414197 | 1 | 20 | ele | ep_gas_internal_combustion_G100000414197_ccs-rf | ccs retrofit of -- Rubart power station_IC | GW | TWh | daynite | no
ep_gas_internal_combustion_G100000414200_ccs-rf | gas | ELC | 0.31062 | 1365 | 34.2 | 3.75 | 0.84455 | ep_gas_internal_combustion_G100000414200 | 1 | 20 | ele | ep_gas_internal_combustion_G100000414200_ccs-rf | ccs retrofit of -- Red Gate Power Plant_ENG01 | GW | TWh | daynite | no
ep_gas_internal_combustion_G100000414206_ccs-rf | gas | ELC | 0.31062 | 1365 | 34.2 | 3.75 | 0.84455 | ep_gas_internal_combustion_G100000414206 | 1 | 20 | ele | ep_gas_internal_combustion_G100000414206_ccs-rf | ccs retrofit of -- Port Westward Unit 2 power station_1 | GW | TWh | daynite | no
ep_gas_internal_combustion_G100000414208_ccs-rf | gas | ELC | 0.30187 | 1365 | 34.2 | 3.75 | 0.84455 | ep_gas_internal_combustion_G100000414208 | 1 | 20 | ele | ep_gas_internal_combustion_G100000414208_ccs-rf | ccs retrofit of -- Plains End II power station_IC | GW | TWh | daynite | no
ep_gas_internal_combustion_G100000414209_ccs-rf | gas | ELC | 0.30187 | 1365 | 34.2 | 3.75 | 0.84455 | ep_gas_internal_combustion_G100000414209 | 1 | 20 | ele | ep_gas_internal_combustion_G100000414209_ccs-rf | ccs retrofit of -- Plains End power station_IC | GW | TWh | daynite | no
ep_gas_internal_combustion_G100000414213_ccs-rf | gas | ELC | 0.30187 | 1365 | 34.2 | 3.75 | 0.84455 | ep_gas_internal_combustion_G100000414213 | 1 | 20 | ele | ep_gas_internal_combustion_G100000414213_ccs-rf | ccs retrofit of -- Pearsall power station_1 | GW | TWh | daynite | no
ep_gas_internal_combustion_G100000414260_ccs-rf | gas | ELC | 0.30187 | 1365 | 34.2 | 3.75 | 0.84455 | ep_gas_internal_combustion_G100000414260 | 1 | 20 | ele | ep_gas_internal_combustion_G100000414260_ccs-rf | ccs retrofit of -- Humboldt Bay power station_IC | GW | TWh | daynite | no
ep_gas_internal_combustion_G100000414262_ccs-rf | gas | ELC | 0.31062 | 1365 | 34.2 | 3.75 | 0.84455 | ep_gas_internal_combustion_G100000414262 | 1 | 20 | ele | ep_gas_internal_combustion_G100000414262_ccs-rf | ccs retrofit of -- H. Wilson Sundt Generating Station_IC | GW | TWh | daynite | no
ep_gas_internal_combustion_G100000414264_ccs-rf | gas | ELC | 0.30187 | 1365 | 34.2 | 3.75 | 0.84455 | ep_gas_internal_combustion_G100000414264 | 1 | 20 | ele | ep_gas_internal_combustion_G100000414264_ccs-rf | ccs retrofit of -- Goodman Energy Center_1 | GW | TWh | daynite | no
ep_gas_internal_combustion_G100000414274_ccs-rf | gas | ELC | 0.31062 | 1365 | 34.2 | 3.75 | 0.84455 | ep_gas_internal_combustion_G100000414274 | 1 | 20 | ele | ep_gas_internal_combustion_G100000414274_ccs-rf | ccs retrofit of -- F.D. Kuester Generating Station_IC | GW | TWh | daynite | no
ep_gas_internal_combustion_G100000414275_ccs-rf | gas | ELC | 0.31062 | 1365 | 34.2 | 3.75 | 0.84455 | ep_gas_internal_combustion_G100000414275 | 1 | 20 | ele | ep_gas_internal_combustion_G100000414275_ccs-rf | ccs retrofit of -- Eklutna Generation Station_1 | GW | TWh | daynite | no
ep_gas_internal_combustion_G100000414296_ccs-rf | gas | ELC | 0.315 | 1365 | 34.2 | 3.75 | 0.84455 | ep_gas_internal_combustion_G100000414296 | 1 | 20 | ele | ep_gas_internal_combustion_G100000414296_ccs-rf | ccs retrofit of -- C.D. McIntosh power station_IC | GW | TWh | daynite | no
ep_gas_internal_combustion_G100000414311_ccs-rf | gas | ELC | 0.31062 | 1365 | 34.2 | 3.75 | 0.84455 | ep_gas_internal_combustion_G100000414311 | 1 | 20 | ele | ep_gas_internal_combustion_G100000414311_ccs-rf | ccs retrofit of -- Antelope power station_IC | GW | TWh | daynite | no
ep_gas_internal_combustion_G100001018216_ccs-rf | gas | ELC | 0.315 | 1365 | 34.2 | 3.75 | 0.84455 | ep_gas_internal_combustion_G100001018216 | 1 | 20 | ele | ep_gas_internal_combustion_G100001018216_ccs-rf | ccs retrofit of -- Timmerman power station_2 | GW | TWh | daynite | no
ep_gas_internal_combustion_ccs-rf | gas | ELC | 0.315 | 1365 | 34.2 | 3.75 | 0.84455 | ep_gas_internal_combustion | 1 | 20 | ele | ep_gas_internal_combustion_ccs-rf | ccs retrofit of -- Aggregated Plant | GW | TWh | daynite | no
ep_gas_steam_turbine_G100000402303_ccs-rf | gas | ELC | 0.2625 | 1365 | 34.2 | 3.75 | 0.84455 | ep_gas_steam_turbine_G100000402303 | 1 | 20 | ele | ep_gas_steam_turbine_G100000402303_ccs-rf | ccs retrofit of -- Arthur Kill generating station_2 | GW | TWh | daynite | no
ep_gas_steam_turbine_G100000402304_ccs-rf | gas | ELC | 0.28 | 1365 | 34.2 | 3.75 | 0.84455 | ep_gas_steam_turbine_G100000402304 | 1 | 20 | ele | ep_gas_steam_turbine_G100000402304_ccs-rf | ccs retrofit of -- Arthur Kill generating station_3 | GW | TWh | daynite | no
ep_gas_steam_turbine_G100000402345_ccs-rf | gas | ELC | 0.2625 | 1365 | 34.2 | 3.75 | 0.84455 | ep_gas_steam_turbine_G100000402345 | 1 | 20 | ele | ep_gas_steam_turbine_G100000402345_ccs-rf | ccs retrofit of -- Fort Dodge power station_4 | GW | TWh | daynite | no
ep_gas_steam_turbine_G100000402347_ccs-rf | gas | ELC | 0.28875 | 1365 | 34.2 | 3.75 | 0.84455 | ep_gas_steam_turbine_G100000402347 | 1 | 20 | ele | ep_gas_steam_turbine_G100000402347_ccs-rf | ccs retrofit of -- TalenEnergy Martins Creek power station_3 | GW | TWh | daynite | no
ep_gas_steam_turbine_G100000402348_ccs-rf | gas | ELC | 0.28875 | 1365 | 34.2 | 3.75 | 0.84455 | ep_gas_steam_turbine_G100000402348 | 1 | 20 | ele | ep_gas_steam_turbine_G100000402348_ccs-rf | ccs retrofit of -- TalenEnergy Martins Creek power station_4 | GW | TWh | daynite | no
ep_gas_steam_turbine_G100000402389_ccs-rf | gas | ELC | 0.28 | 1365 | 34.2 | 3.75 | 0.84455 | ep_gas_steam_turbine_G100000402389 | 1 | 20 | ele | ep_gas_steam_turbine_G100000402389_ccs-rf | ccs retrofit of -- Alamitos energy center_3 | GW | TWh | daynite | no
ep_gas_steam_turbine_G100000402390_ccs-rf | gas | ELC | 0.28 | 1365 | 34.2 | 3.75 | 0.84455 | ep_gas_steam_turbine_G100000402390 | 1 | 20 | ele | ep_gas_steam_turbine_G100000402390_ccs-rf | ccs retrofit of -- Alamitos energy center_4 | GW | TWh | daynite | no
ep_gas_steam_turbine_G100000402391_ccs-rf | gas | ELC | 0.28 | 1365 | 34.2 | 3.75 | 0.84455 | ep_gas_steam_turbine_G100000402391 | 1 | 20 | ele | ep_gas_steam_turbine_G100000402391_ccs-rf | ccs retrofit of -- Alamitos energy center_5 | GW | TWh | daynite | no
ep_gas_steam_turbine_G100000402394_ccs-rf | gas | ELC | 0.25375 | 1365 | 34.2 | 3.75 | 0.84455 | ep_gas_steam_turbine_G100000402394 | 1 | 20 | ele | ep_gas_steam_turbine_G100000402394_ccs-rf | ccs retrofit of -- Huntington Beach generating station_2 | GW | TWh | daynite | no
ep_gas_steam_turbine_G100000402461__m_ccs-rf | gas | ELC | 0.2625 | 1365 | 34.2 | 3.75 | 0.84455 | ep_gas_steam_turbine_G100000402461__m | 1 | 20 | ele | ep_gas_steam_turbine_G100000402461__m_ccs-rf | ccs retrofit of -- Carl Bailey power station_1 | GW | TWh | daynite | no
ep_gas_steam_turbine_G100000402463_ccs-rf | gas | ELC | 0.27125 | 1365 | 34.2 | 3.75 | 0.84455 | ep_gas_steam_turbine_G100000402463 | 1 | 20 | ele | ep_gas_steam_turbine_G100000402463_ccs-rf | ccs retrofit of -- McClellan (AR) power station_1 | GW | TWh | daynite | no
ep_gas_steam_turbine_G100000402526_ccs-rf | gas | ELC | 0.27125 | 1365 | 34.2 | 3.75 | 0.84455 | ep_gas_steam_turbine_G100000402526 | 1 | 20 | ele | ep_gas_steam_turbine_G100000402526_ccs-rf | ccs retrofit of -- R W Miller power station_2 | GW | TWh | daynite | no
ep_gas_steam_turbine_G100000402527_ccs-rf | gas | ELC | 0.27125 | 1365 | 34.2 | 3.75 | 0.84455 | ep_gas_steam_turbine_G100000402527 | 1 | 20 | ele | ep_gas_steam_turbine_G100000402527_ccs-rf | ccs retrofit of -- R W Miller power station_3 | GW | TWh | daynite | no
ep_gas_steam_turbine_G100000402547_ccs-rf | gas | ELC | 0.2625 | 1365 | 34.2 | 3.75 | 0.84455 | ep_gas_steam_turbine_G100000402547 | 1 | 20 | ele | ep_gas_steam_turbine_G100000402547_ccs-rf | ccs retrofit of -- Edge Moor Power Plant_4 | GW | TWh | daynite | no
ep_gas_steam_turbine_G100000402548_ccs-rf | gas | ELC | 0.28875 | 1365 | 34.2 | 3.75 | 0.84455 | ep_gas_steam_turbine_G100000402548 | 1 | 20 | ele | ep_gas_steam_turbine_G100000402548_ccs-rf | ccs retrofit of -- Edge Moor Power Plant_5 | GW | TWh | daynite | no
ep_gas_steam_turbine_G100000402553_ccs-rf | gas | ELC | 0.28875 | 1365 | 34.2 | 3.75 | 0.84455 | ep_gas_steam_turbine_G100000402553 | 1 | 20 | ele | ep_gas_steam_turbine_G100000402553_ccs-rf | ccs retrofit of -- Roseton generating facility_1 | GW | TWh | daynite | no
ep_gas_steam_turbine_G100000402554_ccs-rf | gas | ELC | 0.28875 | 1365 | 34.2 | 3.75 | 0.84455 | ep_gas_steam_turbine_G100000402554 | 1 | 20 | ele | ep_gas_steam_turbine_G100000402554_ccs-rf | ccs retrofit of -- Roseton generating facility_2 | GW | TWh | daynite | no
ep_gas_steam_turbine_G100000402560_ccs-rf | gas | ELC | 0.27125 | 1365 | 34.2 | 3.75 | 0.84455 | ep_gas_steam_turbine_G100000402560 | 1 | 20 | ele | ep_gas_steam_turbine_G100000402560_ccs-rf | ccs retrofit of -- Dansby power station_1 | GW | TWh | daynite | no
ep_gas_steam_turbine_G100000402566_ccs-rf | gas | ELC | 0.27125 | 1365 | 34.2 | 3.75 | 0.84455 | ep_gas_steam_turbine_G100000402566 | 1 | 20 | ele | ep_gas_steam_turbine_G100000402566_ccs-rf | ccs retrofit of -- Ray Olinger power station_2 | GW | TWh | daynite | no
ep_gas_steam_turbine_G100000402567_ccs-rf | gas | ELC | 0.27125 | 1365 | 34.2 | 3.75 | 0.84455 | ep_gas_steam_turbine_G100000402567 | 1 | 20 | ele | ep_gas_steam_turbine_G100000402567_ccs-rf | ccs retrofit of -- Ray Olinger power station_3 | GW | TWh | daynite | no
ep_gas_steam_turbine_G100000402599_ccs-rf | gas | ELC | 0.28875 | 1365 | 34.2 | 3.75 | 0.84455 | ep_gas_steam_turbine_G100000402599 | 1 | 20 | ele | ep_gas_steam_turbine_G100000402599_ccs-rf | ccs retrofit of -- O W Sommers power station_1 | GW | TWh | daynite | no
ep_gas_steam_turbine_G100000402600_ccs-rf | gas | ELC | 0.28875 | 1365 | 34.2 | 3.75 | 0.84455 | ep_gas_steam_turbine_G100000402600 | 1 | 20 | ele | ep_gas_steam_turbine_G100000402600_ccs-rf | ccs retrofit of -- O W Sommers power station_2 | GW | TWh | daynite | no
ep_gas_steam_turbine_G100000402601_ccs-rf | gas | ELC | 0.2625 | 1365 | 34.2 | 3.75 | 0.84455 | ep_gas_steam_turbine_G100000402601 | 1 | 20 | ele | ep_gas_steam_turbine_G100000402601_ccs-rf | ccs retrofit of -- V H Braunig power station_1 | GW | TWh | daynite | no
ep_gas_steam_turbine_G100000402602_ccs-rf | gas | ELC | 0.2625 | 1365 | 34.2 | 3.75 | 0.84455 | ep_gas_steam_turbine_G100000402602 | 1 | 20 | ele | ep_gas_steam_turbine_G100000402602_ccs-rf | ccs retrofit of -- V H Braunig power station_2 | GW | TWh | daynite | no
ep_gas_steam_turbine_G100000402603_ccs-rf | gas | ELC | 0.28 | 1365 | 34.2 | 3.75 | 0.84455 | ep_gas_steam_turbine_G100000402603 | 1 | 20 | ele | ep_gas_steam_turbine_G100000402603_ccs-rf | ccs retrofit of -- V H Braunig power station_3 | GW | TWh | daynite | no
ep_gas_steam_turbine_G100000402631_ccs-rf | gas | ELC | 0.28875 | 1365 | 34.2 | 3.75 | 0.84455 | ep_gas_steam_turbine_G100000402631 | 1 | 20 | ele | ep_gas_steam_turbine_G100000402631_ccs-rf | ccs retrofit of -- Brame Energy power station_1 | GW | TWh | daynite | no
ep_gas_steam_turbine_G100000402637_ccs-rf | gas | ELC | 0.25375 | 1365 | 34.2 | 3.75 | 0.84455 | ep_gas_steam_turbine_G100000402637 | 1 | 20 | ele | ep_gas_steam_turbine_G100000402637_ccs-rf | ccs retrofit of -- East River power station_6 | GW | TWh | daynite | no
ep_gas_steam_turbine_G100000402638_ccs-rf | gas | ELC | 0.25375 | 1365 | 34.2 | 3.75 | 0.84455 | ep_gas_steam_turbine_G100000402638 | 1 | 20 | ele | ep_gas_steam_turbine_G100000402638_ccs-rf | ccs retrofit of -- East River power station_7 | GW | TWh | daynite | no
ep_gas_steam_turbine_G100000402642_ccs-rf | gas | ELC | 0.28875 | 1365 | 34.2 | 3.75 | 0.84455 | ep_gas_steam_turbine_G100000402642 | 1 | 20 | ele | ep_gas_steam_turbine_G100000402642_ccs-rf | ccs retrofit of -- Dan E Karn power station_3 | GW | TWh | daynite | no
ep_gas_steam_turbine_G100000402643_ccs-rf | gas | ELC | 0.28875 | 1365 | 34.2 | 3.75 | 0.84455 | ep_gas_steam_turbine_G100000402643 | 1 | 20 | ele | ep_gas_steam_turbine_G100000402643_ccs-rf | ccs retrofit of -- Dan E Karn power station_4 | GW | TWh | daynite | no
ep_gas_steam_turbine_G100000402674_ccs-rf | gas | ELC | 0.30187 | 1365 | 34.2 | 3.75 | 0.84455 | ep_gas_steam_turbine_G100000402674 | 1 | 20 | ele | ep_gas_steam_turbine_G100000402674_ccs-rf | ccs retrofit of -- Danskammer Generating Station_3 | GW | TWh | daynite | no
ep_gas_steam_turbine_G100000402675_ccs-rf | gas | ELC | 0.30187 | 1365 | 34.2 | 3.75 | 0.84455 | ep_gas_steam_turbine_G100000402675 | 1 | 20 | ele | ep_gas_steam_turbine_G100000402675_ccs-rf | ccs retrofit of -- Danskammer Generating Station_4 | GW | TWh | daynite | no
ep_gas_steam_turbine_G100000402695_ccs-rf | gas | ELC | 0.28875 | 1365 | 34.2 | 3.75 | 0.84455 | ep_gas_steam_turbine_G100000402695 | 1 | 20 | ele | ep_gas_steam_turbine_G100000402695_ccs-rf | ccs retrofit of -- Greenwood (MI) power station_1 | GW | TWh | daynite | no
ep_gas_steam_turbine_G100000402735_ccs-rf | gas | ELC | 0.28875 | 1365 | 34.2 | 3.75 | 0.84455 | ep_gas_steam_turbine_G100000402735 | 1 | 20 | ele | ep_gas_steam_turbine_G100000402735_ccs-rf | ccs retrofit of -- Anclote power station_1 | GW | TWh | daynite | no
ep_gas_steam_turbine_G100000402736_ccs-rf | gas | ELC | 0.28875 | 1365 | 34.2 | 3.75 | 0.84455 | ep_gas_steam_turbine_G100000402736 | 1 | 20 | ele | ep_gas_steam_turbine_G100000402736_ccs-rf | ccs retrofit of -- Anclote power station_2 | GW | TWh | daynite | no
ep_gas_steam_turbine_G100000402809_ccs-rf | gas | ELC | 0.25375 | 1365 | 34.2 | 3.75 | 0.84455 | ep_gas_steam_turbine_G100000402809 | 1 | 20 | ele | ep_gas_steam_turbine_G100000402809_ccs-rf | ccs retrofit of -- Astoria generating station_2 | GW | TWh | daynite | no
ep_gas_steam_turbine_G100000402810_ccs-rf | gas | ELC | 0.2625 | 1365 | 34.2 | 3.75 | 0.84455 | ep_gas_steam_turbine_G100000402810 | 1 | 20 | ele | ep_gas_steam_turbine_G100000402810_ccs-rf | ccs retrofit of -- Astoria generating station_3 | GW | TWh | daynite | no
ep_gas_steam_turbine_G100000402811__m_ccs-rf | gas | ELC | 0.28 | 1365 | 34.2 | 3.75 | 0.84455 | ep_gas_steam_turbine_G100000402811__m | 1 | 20 | ele | ep_gas_steam_turbine_G100000402811__m_ccs-rf | ccs retrofit of -- Astoria generating station_4 | GW | TWh | daynite | no
ep_gas_steam_turbine_G100000402812_ccs-rf | gas | ELC | 0.28 | 1365 | 34.2 | 3.75 | 0.84455 | ep_gas_steam_turbine_G100000402812 | 1 | 20 | ele | ep_gas_steam_turbine_G100000402812_ccs-rf | ccs retrofit of -- Astoria generating station_ST5 | GW | TWh | daynite | no
ep_gas_steam_turbine_G100000402822_ccs-rf | gas | ELC | 0.2625 | 1365 | 34.2 | 3.75 | 0.84455 | ep_gas_steam_turbine_G100000402822 | 1 | 20 | ele | ep_gas_steam_turbine_G100000402822_ccs-rf | ccs retrofit of -- Newman power station_3 | GW | TWh | daynite | no
ep_gas_steam_turbine_G100000402825_ccs-rf | gas | ELC | 0.27125 | 1365 | 34.2 | 3.75 | 0.84455 | ep_gas_steam_turbine_G100000402825 | 1 | 20 | ele | ep_gas_steam_turbine_G100000402825_ccs-rf | ccs retrofit of -- Rio Grande (New Mexico) power station_8 | GW | TWh | daynite | no
ep_gas_steam_turbine_G100000402837_ccs-rf | gas | ELC | 0.28 | 1365 | 34.2 | 3.75 | 0.84455 | ep_gas_steam_turbine_G100000402837 | 1 | 20 | ele | ep_gas_steam_turbine_G100000402837_ccs-rf | ccs retrofit of -- Lake Catherine power station_4 | GW | TWh | daynite | no
ep_gas_steam_turbine_G100000402840_ccs-rf | gas | ELC | 0.28 | 1365 | 34.2 | 3.75 | 0.84455 | ep_gas_steam_turbine_G100000402840 | 1 | 20 | ele | ep_gas_steam_turbine_G100000402840_ccs-rf | ccs retrofit of -- Little Gypsy power station_2 | GW | TWh | daynite | no
ep_gas_steam_turbine_G100000402841_ccs-rf | gas | ELC | 0.28 | 1365 | 34.2 | 3.75 | 0.84455 | ep_gas_steam_turbine_G100000402841 | 1 | 20 | ele | ep_gas_steam_turbine_G100000402841_ccs-rf | ccs retrofit of -- Little Gypsy power station_3 | GW | TWh | daynite | no
ep_gas_steam_turbine_G100000402845_ccs-rf | gas | ELC | 0.28875 | 1365 | 34.2 | 3.75 | 0.84455 | ep_gas_steam_turbine_G100000402845 | 1 | 20 | ele | ep_gas_steam_turbine_G100000402845_ccs-rf | ccs retrofit of -- Nine Mile Point power station_5 | GW | TWh | daynite | no
ep_gas_steam_turbine_G100000402846_ccs-rf | gas | ELC | 0.28875 | 1365 | 34.2 | 3.75 | 0.84455 | ep_gas_steam_turbine_G100000402846 | 1 | 20 | ele | ep_gas_steam_turbine_G100000402846_ccs-rf | ccs retrofit of -- Nine Mile Point power station_6(4) | GW | TWh | daynite | no
ep_gas_steam_turbine_G100000402848_ccs-rf | gas | ELC | 0.28 | 1365 | 34.2 | 3.75 | 0.84455 | ep_gas_steam_turbine_G100000402848 | 1 | 20 | ele | ep_gas_steam_turbine_G100000402848_ccs-rf | ccs retrofit of -- R S Nelson power station_4 | GW | TWh | daynite | no
ep_gas_steam_turbine_G100000402850_ccs-rf | gas | ELC | 0.28875 | 1365 | 34.2 | 3.75 | 0.84455 | ep_gas_steam_turbine_G100000402850 | 1 | 20 | ele | ep_gas_steam_turbine_G100000402850_ccs-rf | ccs retrofit of -- Waterford 1 & 2 power station_2 | GW | TWh | daynite | no
ep_gas_steam_turbine_G100000402851__m_ccs-rf | gas | ELC | 0.28 | 1365 | 34.2 | 3.75 | 0.84455 | ep_gas_steam_turbine_G100000402851__m | 1 | 20 | ele | ep_gas_steam_turbine_G100000402851__m_ccs-rf | ccs retrofit of -- Baxter Wilson power station_1 | GW | TWh | daynite | no
ep_gas_steam_turbine_G100000402852_ccs-rf | gas | ELC | 0.28875 | 1365 | 34.2 | 3.75 | 0.84455 | ep_gas_steam_turbine_G100000402852 | 1 | 20 | ele | ep_gas_steam_turbine_G100000402852_ccs-rf | ccs retrofit of -- Gerald Andrus power station_1 | GW | TWh | daynite | no
ep_gas_steam_turbine_G100000402853_ccs-rf | gas | ELC | 0.2625 | 1365 | 34.2 | 3.75 | 0.84455 | ep_gas_steam_turbine_G100000402853 | 1 | 20 | ele | ep_gas_steam_turbine_G100000402853_ccs-rf | ccs retrofit of -- Lewis Creek power station_1 | GW | TWh | daynite | no
ep_gas_steam_turbine_G100000402854_ccs-rf | gas | ELC | 0.27125 | 1365 | 34.2 | 3.75 | 0.84455 | ep_gas_steam_turbine_G100000402854 | 1 | 20 | ele | ep_gas_steam_turbine_G100000402854_ccs-rf | ccs retrofit of -- Lewis Creek power station_2 | GW | TWh | daynite | no
ep_gas_steam_turbine_G100000402855_ccs-rf | gas | ELC | 0.2625 | 1365 | 34.2 | 3.75 | 0.84455 | ep_gas_steam_turbine_G100000402855 | 1 | 20 | ele | ep_gas_steam_turbine_G100000402855_ccs-rf | ccs retrofit of -- Sabine power station_1 | GW | TWh | daynite | no
ep_gas_steam_turbine_G100000402856_ccs-rf | gas | ELC | 0.28 | 1365 | 34.2 | 3.75 | 0.84455 | ep_gas_steam_turbine_G100000402856 | 1 | 20 | ele | ep_gas_steam_turbine_G100000402856_ccs-rf | ccs retrofit of -- Sabine power station_3 | GW | TWh | daynite | no
ep_gas_steam_turbine_G100000402857_ccs-rf | gas | ELC | 0.28875 | 1365 | 34.2 | 3.75 | 0.84455 | ep_gas_steam_turbine_G100000402857 | 1 | 20 | ele | ep_gas_steam_turbine_G100000402857_ccs-rf | ccs retrofit of -- Sabine power station_4 | GW | TWh | daynite | no
ep_gas_steam_turbine_G100000402858_ccs-rf | gas | ELC | 0.28875 | 1365 | 34.2 | 3.75 | 0.84455 | ep_gas_steam_turbine_G100000402858 | 1 | 20 | ele | ep_gas_steam_turbine_G100000402858_ccs-rf | ccs retrofit of -- Sabine power station_5 | GW | TWh | daynite | no
ep_gas_steam_turbine_G100000402887_ccs-rf | gas | ELC | 0.28875 | 1365 | 34.2 | 3.75 | 0.84455 | ep_gas_steam_turbine_G100000402887 | 1 | 20 | ele | ep_gas_steam_turbine_G100000402887_ccs-rf | ccs retrofit of -- Eddystone Generating Station_3 | GW | TWh | daynite | no
ep_gas_steam_turbine_G100000402888_ccs-rf | gas | ELC | 0.28875 | 1365 | 34.2 | 3.75 | 0.84455 | ep_gas_steam_turbine_G100000402888 | 1 | 20 | ele | ep_gas_steam_turbine_G100000402888_ccs-rf | ccs retrofit of -- Eddystone Generating Station_4 | GW | TWh | daynite | no
ep_gas_steam_turbine_G100000402891_ccs-rf | gas | ELC | 0.28 | 1365 | 34.2 | 3.75 | 0.84455 | ep_gas_steam_turbine_G100000402891 | 1 | 20 | ele | ep_gas_steam_turbine_G100000402891_ccs-rf | ccs retrofit of -- Handley power station_3 | GW | TWh | daynite | no
ep_gas_steam_turbine_G100000402892_ccs-rf | gas | ELC | 0.28875 | 1365 | 34.2 | 3.75 | 0.84455 | ep_gas_steam_turbine_G100000402892 | 1 | 20 | ele | ep_gas_steam_turbine_G100000402892_ccs-rf | ccs retrofit of -- Handley power station_4 | GW | TWh | daynite | no
ep_gas_steam_turbine_G100000402893_ccs-rf | gas | ELC | 0.28875 | 1365 | 34.2 | 3.75 | 0.84455 | ep_gas_steam_turbine_G100000402893 | 1 | 20 | ele | ep_gas_steam_turbine_G100000402893_ccs-rf | ccs retrofit of -- Handley power station_5 | GW | TWh | daynite | no
ep_gas_steam_turbine_G100000402911_ccs-rf | gas | ELC | 0.30187 | 1365 | 34.2 | 3.75 | 0.84455 | ep_gas_steam_turbine_G100000402911 | 1 | 20 | ele | ep_gas_steam_turbine_G100000402911_ccs-rf | ccs retrofit of -- CFB power plant_G2101 | GW | TWh | daynite | no
ep_gas_steam_turbine_G100000402912_ccs-rf | gas | ELC | 0.30187 | 1365 | 34.2 | 3.75 | 0.84455 | ep_gas_steam_turbine_G100000402912 | 1 | 20 | ele | ep_gas_steam_turbine_G100000402912_ccs-rf | ccs retrofit of -- CFB power plant_G2201 | GW | TWh | daynite | no
ep_gas_steam_turbine_G100000402918_ccs-rf | gas | ELC | 0.28875 | 1365 | 34.2 | 3.75 | 0.84455 | ep_gas_steam_turbine_G100000402918 | 1 | 20 | ele | ep_gas_steam_turbine_G100000402918_ccs-rf | ccs retrofit of -- Ormond Beach power station_1 | GW | TWh | daynite | no
ep_gas_steam_turbine_G100000402919_ccs-rf | gas | ELC | 0.28875 | 1365 | 34.2 | 3.75 | 0.84455 | ep_gas_steam_turbine_G100000402919 | 1 | 20 | ele | ep_gas_steam_turbine_G100000402919_ccs-rf | ccs retrofit of -- Ormond Beach power station_2 | GW | TWh | daynite | no
ep_gas_steam_turbine_G100000402920_ccs-rf | gas | ELC | 0.28875 | 1365 | 34.2 | 3.75 | 0.84455 | ep_gas_steam_turbine_G100000402920 | 1 | 20 | ele | ep_gas_steam_turbine_G100000402920_ccs-rf | ccs retrofit of -- Chalk Point Generating Station_3 | GW | TWh | daynite | no
ep_gas_steam_turbine_G100000402921_ccs-rf | gas | ELC | 0.2975 | 1365 | 34.2 | 3.75 | 0.84455 | ep_gas_steam_turbine_G100000402921 | 1 | 20 | ele | ep_gas_steam_turbine_G100000402921_ccs-rf | ccs retrofit of -- Chalk Point Generating Station_4 | GW | TWh | daynite | no
ep_gas_steam_turbine_G100000402931_ccs-rf | gas | ELC | 0.28875 | 1365 | 34.2 | 3.75 | 0.84455 | ep_gas_steam_turbine_G100000402931 | 1 | 20 | ele | ep_gas_steam_turbine_G100000402931_ccs-rf | ccs retrofit of -- Bowline Point power station_1 | GW | TWh | daynite | no
ep_gas_steam_turbine_G100000402932_ccs-rf | gas | ELC | 0.28875 | 1365 | 34.2 | 3.75 | 0.84455 | ep_gas_steam_turbine_G100000402932 | 1 | 20 | ele | ep_gas_steam_turbine_G100000402932_ccs-rf | ccs retrofit of -- Bowline Point power station_2 | GW | TWh | daynite | no
ep_gas_steam_turbine_G100000402976_ccs-rf | gas | ELC | 0.25375 | 1365 | 34.2 | 3.75 | 0.84455 | ep_gas_steam_turbine_G100000402976 | 1 | 20 | ele | ep_gas_steam_turbine_G100000402976_ccs-rf | ccs retrofit of -- Herbert Wagner Generating Station_1 | GW | TWh | daynite | no
ep_gas_steam_turbine_G100000402987_ccs-rf | gas | ELC | 0.28 | 1365 | 34.2 | 3.75 | 0.84455 | ep_gas_steam_turbine_G100000402987 | 1 | 20 | ele | ep_gas_steam_turbine_G100000402987_ccs-rf | ccs retrofit of -- Ravenswood power station_1 | GW | TWh | daynite | no
ep_gas_steam_turbine_G100000402988_ccs-rf | gas | ELC | 0.28 | 1365 | 34.2 | 3.75 | 0.84455 | ep_gas_steam_turbine_G100000402988 | 1 | 20 | ele | ep_gas_steam_turbine_G100000402988_ccs-rf | ccs retrofit of -- Ravenswood power station_2 | GW | TWh | daynite | no
ep_gas_steam_turbine_G100000402989_ccs-rf | gas | ELC | 0.28 | 1365 | 34.2 | 3.75 | 0.84455 | ep_gas_steam_turbine_G100000402989 | 1 | 20 | ele | ep_gas_steam_turbine_G100000402989_ccs-rf | ccs retrofit of -- Ravenswood power station_3 | GW | TWh | daynite | no
ep_gas_steam_turbine_G100000403007_ccs-rf | gas | ELC | 0.25375 | 1365 | 34.2 | 3.75 | 0.84455 | ep_gas_steam_turbine_G100000403007 | 1 | 20 | ele | ep_gas_steam_turbine_G100000403007_ccs-rf | ccs retrofit of -- Harding Street power station_5 | GW | TWh | daynite | no
ep_gas_steam_turbine_G100000403008_ccs-rf | gas | ELC | 0.2625 | 1365 | 34.2 | 3.75 | 0.84455 | ep_gas_steam_turbine_G100000403008 | 1 | 20 | ele | ep_gas_steam_turbine_G100000403008_ccs-rf | ccs retrofit of -- Harding Street power station_6 | GW | TWh | daynite | no
ep_gas_steam_turbine_G100000403009_ccs-rf | gas | ELC | 0.28875 | 1365 | 34.2 | 3.75 | 0.84455 | ep_gas_steam_turbine_G100000403009 | 1 | 20 | ele | ep_gas_steam_turbine_G100000403009_ccs-rf | ccs retrofit of -- Harding Street power station_7 | GW | TWh | daynite | no
ep_gas_steam_turbine_G100000403018_ccs-rf | gas | ELC | 0.30187 | 1365 | 34.2 | 3.75 | 0.84455 | ep_gas_steam_turbine_G100000403018 | 1 | 20 | ele | ep_gas_steam_turbine_G100000403018_ccs-rf | ccs retrofit of -- Prairie Creek Generating Station_4 | GW | TWh | daynite | no
ep_gas_steam_turbine_G100000403088_ccs-rf | gas | ELC | 0.2625 | 1365 | 34.2 | 3.75 | 0.84455 | ep_gas_steam_turbine_G100000403088 | 1 | 20 | ele | ep_gas_steam_turbine_G100000403088_ccs-rf | ccs retrofit of -- Haynes power station_1 | GW | TWh | daynite | no
ep_gas_steam_turbine_G100000403095_ccs-rf | gas | ELC | 0.2625 | 1365 | 34.2 | 3.75 | 0.84455 | ep_gas_steam_turbine_G100000403095 | 1 | 20 | ele | ep_gas_steam_turbine_G100000403095_ccs-rf | ccs retrofit of -- Haynes power station_2 | GW | TWh | daynite | no
ep_gas_steam_turbine_G100000403096_ccs-rf | gas | ELC | 0.25375 | 1365 | 34.2 | 3.75 | 0.84455 | ep_gas_steam_turbine_G100000403096 | 1 | 20 | ele | ep_gas_steam_turbine_G100000403096_ccs-rf | ccs retrofit of -- Scattergood power station_1 | GW | TWh | daynite | no
ep_gas_steam_turbine_G100000403097_ccs-rf | gas | ELC | 0.25375 | 1365 | 34.2 | 3.75 | 0.84455 | ep_gas_steam_turbine_G100000403097 | 1 | 20 | ele | ep_gas_steam_turbine_G100000403097_ccs-rf | ccs retrofit of -- Scattergood power station_2 | GW | TWh | daynite | no
ep_gas_steam_turbine_G100000403101_ccs-rf | gas | ELC | 0.27125 | 1365 | 34.2 | 3.75 | 0.84455 | ep_gas_steam_turbine_G100000403101 | 1 | 20 | ele | ep_gas_steam_turbine_G100000403101_ccs-rf | ccs retrofit of -- Big Cajun I_1 | GW | TWh | daynite | no
ep_gas_steam_turbine_G100000403102_ccs-rf | gas | ELC | 0.27125 | 1365 | 34.2 | 3.75 | 0.84455 | ep_gas_steam_turbine_G100000403102 | 1 | 20 | ele | ep_gas_steam_turbine_G100000403102_ccs-rf | ccs retrofit of -- Big Cajun I_2 | GW | TWh | daynite | no
ep_gas_steam_turbine_G100000403106_ccs-rf | gas | ELC | 0.2625 | 1365 | 34.2 | 3.75 | 0.84455 | ep_gas_steam_turbine_G100000403106 | 1 | 20 | ele | ep_gas_steam_turbine_G100000403106_ccs-rf | ccs retrofit of -- Sim Gideon power station_1 | GW | TWh | daynite | no
ep_gas_steam_turbine_G100000403107_ccs-rf | gas | ELC | 0.2625 | 1365 | 34.2 | 3.75 | 0.84455 | ep_gas_steam_turbine_G100000403107 | 1 | 20 | ele | ep_gas_steam_turbine_G100000403107_ccs-rf | ccs retrofit of -- Sim Gideon power station_2 | GW | TWh | daynite | no
ep_gas_steam_turbine_G100000403108_ccs-rf | gas | ELC | 0.28875 | 1365 | 34.2 | 3.75 | 0.84455 | ep_gas_steam_turbine_G100000403108 | 1 | 20 | ele | ep_gas_steam_turbine_G100000403108_ccs-rf | ccs retrofit of -- Sim Gideon power station_3 | GW | TWh | daynite | no
ep_gas_steam_turbine_G100000403125_ccs-rf | gas | ELC | 0.25375 | 1365 | 34.2 | 3.75 | 0.84455 | ep_gas_steam_turbine_G100000403125 | 1 | 20 | ele | ep_gas_steam_turbine_G100000403125_ccs-rf | ccs retrofit of -- Graham power station_1 | GW | TWh | daynite | no
ep_gas_steam_turbine_G100000403126_ccs-rf | gas | ELC | 0.28 | 1365 | 34.2 | 3.75 | 0.84455 | ep_gas_steam_turbine_G100000403126 | 1 | 20 | ele | ep_gas_steam_turbine_G100000403126_ccs-rf | ccs retrofit of -- Graham power station_2 | GW | TWh | daynite | no
ep_gas_steam_turbine_G100000403127_ccs-rf | gas | ELC | 0.28 | 1365 | 34.2 | 3.75 | 0.84455 | ep_gas_steam_turbine_G100000403127 | 1 | 20 | ele | ep_gas_steam_turbine_G100000403127_ccs-rf | ccs retrofit of -- Lake Hubbard power station_1 | GW | TWh | daynite | no
ep_gas_steam_turbine_G100000403128_ccs-rf | gas | ELC | 0.28875 | 1365 | 34.2 | 3.75 | 0.84455 | ep_gas_steam_turbine_G100000403128 | 1 | 20 | ele | ep_gas_steam_turbine_G100000403128_ccs-rf | ccs retrofit of -- Lake Hubbard power station_2 | GW | TWh | daynite | no
ep_gas_steam_turbine_G100000403141_ccs-rf | gas | ELC | 0.25375 | 1365 | 34.2 | 3.75 | 0.84455 | ep_gas_steam_turbine_G100000403141 | 1 | 20 | ele | ep_gas_steam_turbine_G100000403141_ccs-rf | ccs retrofit of -- Stryker Creek power station_ST1 | GW | TWh | daynite | no
ep_gas_steam_turbine_G100000403142_ccs-rf | gas | ELC | 0.28 | 1365 | 34.2 | 3.75 | 0.84455 | ep_gas_steam_turbine_G100000403142 | 1 | 20 | ele | ep_gas_steam_turbine_G100000403142_ccs-rf | ccs retrofit of -- Stryker Creek power station_ST2 | GW | TWh | daynite | no
ep_gas_steam_turbine_G100000403174_ccs-rf | gas | ELC | 0.25375 | 1365 | 34.2 | 3.75 | 0.84455 | ep_gas_steam_turbine_G100000403174 | 1 | 20 | ele | ep_gas_steam_turbine_G100000403174_ccs-rf | ccs retrofit of -- Middletown power station_2 | GW | TWh | daynite | no
ep_gas_steam_turbine_G100000403175_ccs-rf | gas | ELC | 0.2625 | 1365 | 34.2 | 3.75 | 0.84455 | ep_gas_steam_turbine_G100000403175 | 1 | 20 | ele | ep_gas_steam_turbine_G100000403175_ccs-rf | ccs retrofit of -- Middletown power station_3 | GW | TWh | daynite | no
ep_gas_steam_turbine_G100000403195_ccs-rf | gas | ELC | 0.25375 | 1365 | 34.2 | 3.75 | 0.84455 | ep_gas_steam_turbine_G100000403195 | 1 | 20 | ele | ep_gas_steam_turbine_G100000403195_ccs-rf | ccs retrofit of -- Mountain Creek power station_6 | GW | TWh | daynite | no
ep_gas_steam_turbine_G100000403196_ccs-rf | gas | ELC | 0.25375 | 1365 | 34.2 | 3.75 | 0.84455 | ep_gas_steam_turbine_G100000403196 | 1 | 20 | ele | ep_gas_steam_turbine_G100000403196_ccs-rf | ccs retrofit of -- Mountain Creek power station_7 | GW | TWh | daynite | no
ep_gas_steam_turbine_G100000403197_ccs-rf | gas | ELC | 0.28 | 1365 | 34.2 | 3.75 | 0.84455 | ep_gas_steam_turbine_G100000403197 | 1 | 20 | ele | ep_gas_steam_turbine_G100000403197_ccs-rf | ccs retrofit of -- Mountain Creek power station_8 | GW | TWh | daynite | no
ep_gas_steam_turbine_G100000403203_ccs-rf | gas | ELC | 0.25375 | 1365 | 34.2 | 3.75 | 0.84455 | ep_gas_steam_turbine_G100000403203 | 1 | 20 | ele | ep_gas_steam_turbine_G100000403203_ccs-rf | ccs retrofit of -- E F Barrett power station_ST1 | GW | TWh | daynite | no
ep_gas_steam_turbine_G100000403204_ccs-rf | gas | ELC | 0.2625 | 1365 | 34.2 | 3.75 | 0.84455 | ep_gas_steam_turbine_G100000403204 | 1 | 20 | ele | ep_gas_steam_turbine_G100000403204_ccs-rf | ccs retrofit of -- E F Barrett power station_ST2 | GW | TWh | daynite | no
ep_gas_steam_turbine_G100000403207_ccs-rf | gas | ELC | 0.28 | 1365 | 34.2 | 3.75 | 0.84455 | ep_gas_steam_turbine_G100000403207 | 1 | 20 | ele | ep_gas_steam_turbine_G100000403207_ccs-rf | ccs retrofit of -- Northport power station_2 | GW | TWh | daynite | no
ep_gas_steam_turbine_G100000403208_ccs-rf | gas | ELC | 0.28875 | 1365 | 34.2 | 3.75 | 0.84455 | ep_gas_steam_turbine_G100000403208 | 1 | 20 | ele | ep_gas_steam_turbine_G100000403208_ccs-rf | ccs retrofit of -- Northport power station_3 | GW | TWh | daynite | no
ep_gas_steam_turbine_G100000403209_ccs-rf | gas | ELC | 0.28875 | 1365 | 34.2 | 3.75 | 0.84455 | ep_gas_steam_turbine_G100000403209 | 1 | 20 | ele | ep_gas_steam_turbine_G100000403209_ccs-rf | ccs retrofit of -- Northport power station_4 | GW | TWh | daynite | no
ep_gas_steam_turbine_G100000403210_ccs-rf | gas | ELC | 0.28 | 1365 | 34.2 | 3.75 | 0.84455 | ep_gas_steam_turbine_G100000403210 | 1 | 20 | ele | ep_gas_steam_turbine_G100000403210_ccs-rf | ccs retrofit of -- Northport power station_ST1 | GW | TWh | daynite | no
ep_gas_steam_turbine_G100000403211_ccs-rf | gas | ELC | 0.25375 | 1365 | 34.2 | 3.75 | 0.84455 | ep_gas_steam_turbine_G100000403211 | 1 | 20 | ele | ep_gas_steam_turbine_G100000403211_ccs-rf | ccs retrofit of -- Port Jefferson power station_3 | GW | TWh | daynite | no
ep_gas_steam_turbine_G100000403212_ccs-rf | gas | ELC | 0.25375 | 1365 | 34.2 | 3.75 | 0.84455 | ep_gas_steam_turbine_G100000403212 | 1 | 20 | ele | ep_gas_steam_turbine_G100000403212_ccs-rf | ccs retrofit of -- Port Jefferson power station_4 | GW | TWh | daynite | no
ep_gas_steam_turbine_G100000403215_ccs-rf | gas | ELC | 0.25375 | 1365 | 34.2 | 3.75 | 0.84455 | ep_gas_steam_turbine_G100000403215 | 1 | 20 | ele | ep_gas_steam_turbine_G100000403215_ccs-rf | ccs retrofit of -- Canaday power station_1 | GW | TWh | daynite | no
ep_gas_steam_turbine_G100000403261_ccs-rf | gas | ELC | 0.28 | 1365 | 34.2 | 3.75 | 0.84455 | ep_gas_steam_turbine_G100000403261 | 1 | 20 | ele | ep_gas_steam_turbine_G100000403261_ccs-rf | ccs retrofit of -- Cedar Bayou power station_1 | GW | TWh | daynite | no
ep_gas_steam_turbine_G100000403262_ccs-rf | gas | ELC | 0.28875 | 1365 | 34.2 | 3.75 | 0.84455 | ep_gas_steam_turbine_G100000403262 | 1 | 20 | ele | ep_gas_steam_turbine_G100000403262_ccs-rf | ccs retrofit of -- Cedar Bayou power station_2 | GW | TWh | daynite | no
ep_gas_steam_turbine_G100000403282_ccs-rf | gas | ELC | 0.25375 | 1365 | 34.2 | 3.75 | 0.84455 | ep_gas_steam_turbine_G100000403282 | 1 | 20 | ele | ep_gas_steam_turbine_G100000403282_ccs-rf | ccs retrofit of -- Parish Generating Station_1 | GW | TWh | daynite | no
ep_gas_steam_turbine_G100000403283_ccs-rf | gas | ELC | 0.25375 | 1365 | 34.2 | 3.75 | 0.84455 | ep_gas_steam_turbine_G100000403283 | 1 | 20 | ele | ep_gas_steam_turbine_G100000403283_ccs-rf | ccs retrofit of -- Parish Generating Station_2 | GW | TWh | daynite | no
ep_gas_steam_turbine_G100000403284_ccs-rf | gas | ELC | 0.2625 | 1365 | 34.2 | 3.75 | 0.84455 | ep_gas_steam_turbine_G100000403284 | 1 | 20 | ele | ep_gas_steam_turbine_G100000403284_ccs-rf | ccs retrofit of -- Parish Generating Station_3 | GW | TWh | daynite | no
ep_gas_steam_turbine_G100000403285_ccs-rf | gas | ELC | 0.28 | 1365 | 34.2 | 3.75 | 0.84455 | ep_gas_steam_turbine_G100000403285 | 1 | 20 | ele | ep_gas_steam_turbine_G100000403285_ccs-rf | ccs retrofit of -- Parish Generating Station_4 | GW | TWh | daynite | no
ep_gas_steam_turbine_G100000403286_ccs-rf | gas | ELC | 0.28875 | 1365 | 34.2 | 3.75 | 0.84455 | ep_gas_steam_turbine_G100000403286 | 1 | 20 | ele | ep_gas_steam_turbine_G100000403286_ccs-rf | ccs retrofit of -- Barney M Davis power station_1 | GW | TWh | daynite | no
ep_gas_steam_turbine_G100000403306_ccs-rf | gas | ELC | 0.25375 | 1365 | 34.2 | 3.75 | 0.84455 | ep_gas_steam_turbine_G100000403306 | 1 | 20 | ele | ep_gas_steam_turbine_G100000403306_ccs-rf | ccs retrofit of -- Horseshoe Lake power station_6 | GW | TWh | daynite | no
ep_gas_steam_turbine_G100000403307_ccs-rf | gas | ELC | 0.28 | 1365 | 34.2 | 3.75 | 0.84455 | ep_gas_steam_turbine_G100000403307 | 1 | 20 | ele | ep_gas_steam_turbine_G100000403307_ccs-rf | ccs retrofit of -- Horseshoe Lake power station_8 | GW | TWh | daynite | no
ep_gas_steam_turbine_G100000403309_ccs-rf | gas | ELC | 0.2625 | 1365 | 34.2 | 3.75 | 0.84455 | ep_gas_steam_turbine_G100000403309 | 1 | 20 | ele | ep_gas_steam_turbine_G100000403309_ccs-rf | ccs retrofit of -- Horseshoe Lake power station_ST7 | GW | TWh | daynite | no
ep_gas_steam_turbine_G100000403319_ccs-rf | gas | ELC | 0.28875 | 1365 | 34.2 | 3.75 | 0.84455 | ep_gas_steam_turbine_G100000403319 | 1 | 20 | ele | ep_gas_steam_turbine_G100000403319_ccs-rf | ccs retrofit of -- Seminole (OK) power station_1 | GW | TWh | daynite | no
ep_gas_steam_turbine_G100000403320_ccs-rf | gas | ELC | 0.28875 | 1365 | 34.2 | 3.75 | 0.84455 | ep_gas_steam_turbine_G100000403320 | 1 | 20 | ele | ep_gas_steam_turbine_G100000403320_ccs-rf | ccs retrofit of -- Seminole (OK) power station_2 | GW | TWh | daynite | no
ep_gas_steam_turbine_G100000403321_ccs-rf | gas | ELC | 0.28875 | 1365 | 34.2 | 3.75 | 0.84455 | ep_gas_steam_turbine_G100000403321 | 1 | 20 | ele | ep_gas_steam_turbine_G100000403321_ccs-rf | ccs retrofit of -- Seminole (OK) power station_3 | GW | TWh | daynite | no
ep_gas_steam_turbine_G100000403350__m_ccs-rf | gas | ELC | 0.2625 | 1365 | 34.2 | 3.75 | 0.84455 | ep_gas_steam_turbine_G100000403350__m | 1 | 20 | ele | ep_gas_steam_turbine_G100000403350__m_ccs-rf | ccs retrofit of -- Indian River (FL) power station_2 | GW | TWh | daynite | no
ep_gas_steam_turbine_G100000403351__m_ccs-rf | gas | ELC | 0.28875 | 1365 | 34.2 | 3.75 | 0.84455 | ep_gas_steam_turbine_G100000403351__m | 1 | 20 | ele | ep_gas_steam_turbine_G100000403351__m_ccs-rf | ccs retrofit of -- Indian River (FL) power station_3 | GW | TWh | daynite | no
ep_gas_steam_turbine_G100000403355_ccs-rf | gas | ELC | 0.25375 | 1365 | 34.2 | 3.75 | 0.84455 | ep_gas_steam_turbine_G100000403355 | 1 | 20 | ele | ep_gas_steam_turbine_G100000403355_ccs-rf | ccs retrofit of -- Gadsby power station_3 | GW | TWh | daynite | no
ep_gas_steam_turbine_G100000403412_ccs-rf | gas | ELC | 0.28875 | 1365 | 34.2 | 3.75 | 0.84455 | ep_gas_steam_turbine_G100000403412 | 1 | 20 | ele | ep_gas_steam_turbine_G100000403412_ccs-rf | ccs retrofit of -- New Haven Harbor power station_1 | GW | TWh | daynite | no
ep_gas_steam_turbine_G100000403423_ccs-rf | gas | ELC | 0.28 | 1365 | 34.2 | 3.75 | 0.84455 | ep_gas_steam_turbine_G100000403423 | 1 | 20 | ele | ep_gas_steam_turbine_G100000403423_ccs-rf | ccs retrofit of -- Northeastern Station_2 | GW | TWh | daynite | no
ep_gas_steam_turbine_G100000403424_ccs-rf | gas | ELC | 0.28875 | 1365 | 34.2 | 3.75 | 0.84455 | ep_gas_steam_turbine_G100000403424 | 1 | 20 | ele | ep_gas_steam_turbine_G100000403424_ccs-rf | ccs retrofit of -- Riverside (OK) power station_1 | GW | TWh | daynite | no
ep_gas_steam_turbine_G100000403425_ccs-rf | gas | ELC | 0.28875 | 1365 | 34.2 | 3.75 | 0.84455 | ep_gas_steam_turbine_G100000403425 | 1 | 20 | ele | ep_gas_steam_turbine_G100000403425_ccs-rf | ccs retrofit of -- Riverside (OK) power station_2 | GW | TWh | daynite | no
ep_gas_steam_turbine_G100000403430_ccs-rf | gas | ELC | 0.28 | 1365 | 34.2 | 3.75 | 0.84455 | ep_gas_steam_turbine_G100000403430 | 1 | 20 | ele | ep_gas_steam_turbine_G100000403430_ccs-rf | ccs retrofit of -- Southwestern power station_3 | GW | TWh | daynite | no
ep_gas_steam_turbine_G100000403433_ccs-rf | gas | ELC | 0.25375 | 1365 | 34.2 | 3.75 | 0.84455 | ep_gas_steam_turbine_G100000403433 | 1 | 20 | ele | ep_gas_steam_turbine_G100000403433_ccs-rf | ccs retrofit of -- Tulsa power station_2 | GW | TWh | daynite | no
ep_gas_steam_turbine_G100000403434_ccs-rf | gas | ELC | 0.25375 | 1365 | 34.2 | 3.75 | 0.84455 | ep_gas_steam_turbine_G100000403434 | 1 | 20 | ele | ep_gas_steam_turbine_G100000403434_ccs-rf | ccs retrofit of -- Tulsa power station_4 | GW | TWh | daynite | no
ep_gas_steam_turbine_G100000403471_ccs-rf | gas | ELC | 0.25375 | 1365 | 34.2 | 3.75 | 0.84455 | ep_gas_steam_turbine_G100000403471 | 1 | 20 | ele | ep_gas_steam_turbine_G100000403471_ccs-rf | ccs retrofit of -- Agua Fria power station_AF1 | GW | TWh | daynite | no
ep_gas_steam_turbine_G100000403472_ccs-rf | gas | ELC | 0.25375 | 1365 | 34.2 | 3.75 | 0.84455 | ep_gas_steam_turbine_G100000403472 | 1 | 20 | ele | ep_gas_steam_turbine_G100000403472_ccs-rf | ccs retrofit of -- Agua Fria power station_AF2 | GW | TWh | daynite | no
ep_gas_steam_turbine_G100000403473_ccs-rf | gas | ELC | 0.2625 | 1365 | 34.2 | 3.75 | 0.84455 | ep_gas_steam_turbine_G100000403473 | 1 | 20 | ele | ep_gas_steam_turbine_G100000403473_ccs-rf | ccs retrofit of -- Agua Fria power station_AF3 | GW | TWh | daynite | no
ep_gas_steam_turbine_G100000403503_ccs-rf | gas | ELC | 0.2625 | 1365 | 34.2 | 3.75 | 0.84455 | ep_gas_steam_turbine_G100000403503 | 1 | 20 | ele | ep_gas_steam_turbine_G100000403503_ccs-rf | ccs retrofit of -- Fort Churchill power station_1 | GW | TWh | daynite | no
ep_gas_steam_turbine_G100000403504_ccs-rf | gas | ELC | 0.27125 | 1365 | 34.2 | 3.75 | 0.84455 | ep_gas_steam_turbine_G100000403504 | 1 | 20 | ele | ep_gas_steam_turbine_G100000403504_ccs-rf | ccs retrofit of -- Fort Churchill power station_2 | GW | TWh | daynite | no
ep_gas_steam_turbine_G100000403505_ccs-rf | gas | ELC | 0.27125 | 1365 | 34.2 | 3.75 | 0.84455 | ep_gas_steam_turbine_G100000403505 | 1 | 20 | ele | ep_gas_steam_turbine_G100000403505_ccs-rf | ccs retrofit of -- Tracy power station_3 | GW | TWh | daynite | no
ep_gas_steam_turbine_G100000403540_ccs-rf | gas | ELC | 0.25375 | 1365 | 34.2 | 3.75 | 0.84455 | ep_gas_steam_turbine_G100000403540 | 1 | 20 | ele | ep_gas_steam_turbine_G100000403540_ccs-rf | ccs retrofit of -- Arsenal Hill power station_5 | GW | TWh | daynite | no
ep_gas_steam_turbine_G100000403545_ccs-rf | gas | ELC | 0.28875 | 1365 | 34.2 | 3.75 | 0.84455 | ep_gas_steam_turbine_G100000403545 | 1 | 20 | ele | ep_gas_steam_turbine_G100000403545_ccs-rf | ccs retrofit of -- Knox Lee power station_5 | GW | TWh | daynite | no
ep_gas_steam_turbine_G100000403546_ccs-rf | gas | ELC | 0.25375 | 1365 | 34.2 | 3.75 | 0.84455 | ep_gas_steam_turbine_G100000403546 | 1 | 20 | ele | ep_gas_steam_turbine_G100000403546_ccs-rf | ccs retrofit of -- Lieberman power station_3 | GW | TWh | daynite | no
ep_gas_steam_turbine_G100000403547_ccs-rf | gas | ELC | 0.25375 | 1365 | 34.2 | 3.75 | 0.84455 | ep_gas_steam_turbine_G100000403547 | 1 | 20 | ele | ep_gas_steam_turbine_G100000403547_ccs-rf | ccs retrofit of -- Lieberman power station_4 | GW | TWh | daynite | no
ep_gas_steam_turbine_G100000403548_ccs-rf | gas | ELC | 0.2625 | 1365 | 34.2 | 3.75 | 0.84455 | ep_gas_steam_turbine_G100000403548 | 1 | 20 | ele | ep_gas_steam_turbine_G100000403548_ccs-rf | ccs retrofit of -- Wilkes power station_1 | GW | TWh | daynite | no
ep_gas_steam_turbine_G100000403549_ccs-rf | gas | ELC | 0.28 | 1365 | 34.2 | 3.75 | 0.84455 | ep_gas_steam_turbine_G100000403549 | 1 | 20 | ele | ep_gas_steam_turbine_G100000403549_ccs-rf | ccs retrofit of -- Wilkes power station_2 | GW | TWh | daynite | no
ep_gas_steam_turbine_G100000403550_ccs-rf | gas | ELC | 0.28875 | 1365 | 34.2 | 3.75 | 0.84455 | ep_gas_steam_turbine_G100000403550 | 1 | 20 | ele | ep_gas_steam_turbine_G100000403550_ccs-rf | ccs retrofit of -- Wilkes power station_3 | GW | TWh | daynite | no
ep_gas_steam_turbine_G100000403552_ccs-rf | gas | ELC | 0.2625 | 1365 | 34.2 | 3.75 | 0.84455 | ep_gas_steam_turbine_G100000403552 | 1 | 20 | ele | ep_gas_steam_turbine_G100000403552_ccs-rf | ccs retrofit of -- Cunningham power station_2 | GW | TWh | daynite | no
ep_gas_steam_turbine_G100000403555_ccs-rf | gas | ELC | 0.27125 | 1365 | 34.2 | 3.75 | 0.84455 | ep_gas_steam_turbine_G100000403555 | 1 | 20 | ele | ep_gas_steam_turbine_G100000403555_ccs-rf | ccs retrofit of -- Jones power station_1 | GW | TWh | daynite | no
ep_gas_steam_turbine_G100000403556_ccs-rf | gas | ELC | 0.27125 | 1365 | 34.2 | 3.75 | 0.84455 | ep_gas_steam_turbine_G100000403556 | 1 | 20 | ele | ep_gas_steam_turbine_G100000403556_ccs-rf | ccs retrofit of -- Jones power station_2 | GW | TWh | daynite | no
ep_gas_steam_turbine_G100000403559_ccs-rf | gas | ELC | 0.2625 | 1365 | 34.2 | 3.75 | 0.84455 | ep_gas_steam_turbine_G100000403559 | 1 | 20 | ele | ep_gas_steam_turbine_G100000403559_ccs-rf | ccs retrofit of -- Maddox power station_1 | GW | TWh | daynite | no
ep_gas_steam_turbine_G100000403561_ccs-rf | gas | ELC | 0.25375 | 1365 | 34.2 | 3.75 | 0.84455 | ep_gas_steam_turbine_G100000403561 | 1 | 20 | ele | ep_gas_steam_turbine_G100000403561_ccs-rf | ccs retrofit of -- Nichols power station_1 | GW | TWh | daynite | no
ep_gas_steam_turbine_G100000403562_ccs-rf | gas | ELC | 0.2625 | 1365 | 34.2 | 3.75 | 0.84455 | ep_gas_steam_turbine_G100000403562 | 1 | 20 | ele | ep_gas_steam_turbine_G100000403562_ccs-rf | ccs retrofit of -- Nichols power station_2 | GW | TWh | daynite | no
ep_gas_steam_turbine_G100000403563_ccs-rf | gas | ELC | 0.2625 | 1365 | 34.2 | 3.75 | 0.84455 | ep_gas_steam_turbine_G100000403563 | 1 | 20 | ele | ep_gas_steam_turbine_G100000403563_ccs-rf | ccs retrofit of -- Nichols power station_3 | GW | TWh | daynite | no
ep_gas_steam_turbine_G100000403566_ccs-rf | gas | ELC | 0.2625 | 1365 | 34.2 | 3.75 | 0.84455 | ep_gas_steam_turbine_G100000403566 | 1 | 20 | ele | ep_gas_steam_turbine_G100000403566_ccs-rf | ccs retrofit of -- Plant X power station_4 | GW | TWh | daynite | no
ep_gas_steam_turbine_G100000403662_ccs-rf | gas | ELC | 0.2625 | 1365 | 34.2 | 3.75 | 0.84455 | ep_gas_steam_turbine_G100000403662 | 1 | 20 | ele | ep_gas_steam_turbine_G100000403662_ccs-rf | ccs retrofit of -- H. Wilson Sundt Generating Station_ST3 | GW | TWh | daynite | no
ep_gas_steam_turbine_G100000403752_ccs-rf | gas | ELC | 0.2625 | 1365 | 34.2 | 3.75 | 0.84455 | ep_gas_steam_turbine_G100000403752 | 1 | 20 | ele | ep_gas_steam_turbine_G100000403752_ccs-rf | ccs retrofit of -- Mooreland power station_2 | GW | TWh | daynite | no
ep_gas_steam_turbine_G100000403753_ccs-rf | gas | ELC | 0.27125 | 1365 | 34.2 | 3.75 | 0.84455 | ep_gas_steam_turbine_G100000403753 | 1 | 20 | ele | ep_gas_steam_turbine_G100000403753_ccs-rf | ccs retrofit of -- Mooreland power station_3 | GW | TWh | daynite | no
ep_gas_steam_turbine_G100000409440__m_ccs-rf | gas | ELC | 0.2975 | 1365 | 34.2 | 3.75 | 0.84455 | ep_gas_steam_turbine_G100000409440__m | 1 | 20 | ele | ep_gas_steam_turbine_G100000409440__m_ccs-rf | ccs retrofit of -- Green Power 2 power station_CC2-ST805 | GW | TWh | daynite | no
ep_gas_steam_turbine_G100000409457_ccs-rf | gas | ELC | 0.28875 | 1365 | 34.2 | 3.75 | 0.84455 | ep_gas_steam_turbine_G100000409457 | 1 | 20 | ele | ep_gas_steam_turbine_G100000409457_ccs-rf | ccs retrofit of -- Newington power station_1 | GW | TWh | daynite | no
ep_gas_steam_turbine_G100000409497_ccs-rf | gas | ELC | 0.28875 | 1365 | 34.2 | 3.75 | 0.84455 | ep_gas_steam_turbine_G100000409497 | 1 | 20 | ele | ep_gas_steam_turbine_G100000409497_ccs-rf | ccs retrofit of -- Manatee power station_2 | GW | TWh | daynite | no
ep_gas_steam_turbine_G100000409498_ccs-rf | gas | ELC | 0.28875 | 1365 | 34.2 | 3.75 | 0.84455 | ep_gas_steam_turbine_G100000409498 | 1 | 20 | ele | ep_gas_steam_turbine_G100000409498_ccs-rf | ccs retrofit of -- Manatee power station_1 | GW | TWh | daynite | no
ep_gas_steam_turbine_G100000409518_ccs-rf | gas | ELC | 0.30187 | 1365 | 34.2 | 3.75 | 0.84455 | ep_gas_steam_turbine_G100000409518 | 1 | 20 | ele | ep_gas_steam_turbine_G100000409518_ccs-rf | ccs retrofit of -- Ivanpah 3 power station_ST1 | GW | TWh | daynite | no
ep_gas_steam_turbine_G100000409519_ccs-rf | gas | ELC | 0.30187 | 1365 | 34.2 | 3.75 | 0.84455 | ep_gas_steam_turbine_G100000409519 | 1 | 20 | ele | ep_gas_steam_turbine_G100000409519_ccs-rf | ccs retrofit of -- Ivanpah 1 power station_ST1 | GW | TWh | daynite | no
ep_gas_steam_turbine_G100000409520_ccs-rf | gas | ELC | 0.30187 | 1365 | 34.2 | 3.75 | 0.84455 | ep_gas_steam_turbine_G100000409520 | 1 | 20 | ele | ep_gas_steam_turbine_G100000409520_ccs-rf | ccs retrofit of -- Ivanpah 2 power station_ST1 | GW | TWh | daynite | no
ep_gas_steam_turbine_G100000409552_ccs-rf | gas | ELC | 0.2975 | 1365 | 34.2 | 3.75 | 0.84455 | ep_gas_steam_turbine_G100000409552 | 1 | 20 | ele | ep_gas_steam_turbine_G100000409552_ccs-rf | ccs retrofit of -- Dearborn Industrial Generation power station_1 | GW | TWh | daynite | no
ep_gas_steam_turbine_G100000409574_ccs-rf | gas | ELC | 0.28875 | 1365 | 34.2 | 3.75 | 0.84455 | ep_gas_steam_turbine_G100000409574 | 1 | 20 | ele | ep_gas_steam_turbine_G100000409574_ccs-rf | ccs retrofit of -- Gary Works power station_STG1 | GW | TWh | daynite | no
ep_gas_steam_turbine_G100000409590_ccs-rf | gas | ELC | 0.28875 | 1365 | 34.2 | 3.75 | 0.84455 | ep_gas_steam_turbine_G100000409590 | 1 | 20 | ele | ep_gas_steam_turbine_G100000409590_ccs-rf | ccs retrofit of -- Oswego Harbor Power_ST6 | GW | TWh | daynite | no
ep_gas_steam_turbine_G100000409591_ccs-rf | gas | ELC | 0.28875 | 1365 | 34.2 | 3.75 | 0.84455 | ep_gas_steam_turbine_G100000409591 | 1 | 20 | ele | ep_gas_steam_turbine_G100000409591_ccs-rf | ccs retrofit of -- Oswego Harbor Power_ST5 | GW | TWh | daynite | no
ep_gas_steam_turbine_G100000409593_ccs-rf | gas | ELC | 0.28875 | 1365 | 34.2 | 3.75 | 0.84455 | ep_gas_steam_turbine_G100000409593 | 1 | 20 | ele | ep_gas_steam_turbine_G100000409593_ccs-rf | ccs retrofit of -- Canal power station_2 | GW | TWh | daynite | no
ep_gas_steam_turbine_G100000410147_ccs-rf | gas | ELC | 0.28 | 1365 | 34.2 | 3.75 | 0.84455 | ep_gas_steam_turbine_G100000410147 | 1 | 20 | ele | ep_gas_steam_turbine_G100000410147_ccs-rf | ccs retrofit of -- Canal power station_1 | GW | TWh | daynite | no
ep_gas_steam_turbine_G100001017845_ccs-rf | gas | ELC | 0.30187 | 1365 | 34.2 | 3.75 | 0.84455 | ep_gas_steam_turbine_G100001017845 | 1 | 20 | ele | ep_gas_steam_turbine_G100001017845_ccs-rf | ccs retrofit of -- Shawville Generating Station_Unit 1, timepoint 2 | GW | TWh | daynite | no
ep_gas_steam_turbine_G100001017846_ccs-rf | gas | ELC | 0.30187 | 1365 | 34.2 | 3.75 | 0.84455 | ep_gas_steam_turbine_G100001017846 | 1 | 20 | ele | ep_gas_steam_turbine_G100001017846_ccs-rf | ccs retrofit of -- Shawville Generating Station_Unit 4, timepoint 2 | GW | TWh | daynite | no
ep_gas_steam_turbine_G100001017849_ccs-rf | gas | ELC | 0.31938 | 1365 | 34.2 | 3.75 | 0.84455 | ep_gas_steam_turbine_G100001017849 | 1 | 20 | ele | ep_gas_steam_turbine_G100001017849_ccs-rf | ccs retrofit of -- Muskogee Generating Station_Unit 4, timepoint 2 | GW | TWh | daynite | no
ep_gas_steam_turbine_G100001017850_ccs-rf | gas | ELC | 0.31938 | 1365 | 34.2 | 3.75 | 0.84455 | ep_gas_steam_turbine_G100001017850 | 1 | 20 | ele | ep_gas_steam_turbine_G100001017850_ccs-rf | ccs retrofit of -- Muskogee Generating Station_Unit 5, timepoint 2 | GW | TWh | daynite | no
ep_gas_steam_turbine_G100001017851_ccs-rf | gas | ELC | 0.30187 | 1365 | 34.2 | 3.75 | 0.84455 | ep_gas_steam_turbine_G100001017851 | 1 | 20 | ele | ep_gas_steam_turbine_G100001017851_ccs-rf | ccs retrofit of -- Valley Power Plant_Unit 1, timepoint 2 | GW | TWh | daynite | no
ep_gas_steam_turbine_G100001017861_ccs-rf | gas | ELC | 0.30187 | 1365 | 34.2 | 3.75 | 0.84455 | ep_gas_steam_turbine_G100001017861 | 1 | 20 | ele | ep_gas_steam_turbine_G100001017861_ccs-rf | ccs retrofit of -- Big Sandy Plant_Unit 1, timepoint 2 | GW | TWh | daynite | no
ep_gas_steam_turbine_G100001017862_ccs-rf | gas | ELC | 0.31938 | 1365 | 34.2 | 3.75 | 0.84455 | ep_gas_steam_turbine_G100001017862 | 1 | 20 | ele | ep_gas_steam_turbine_G100001017862_ccs-rf | ccs retrofit of -- Montour Steam Station_Unit 2, timepoint 2 | GW | TWh | daynite | no
ep_gas_steam_turbine_G100001017863__m_ccs-rf | gas | ELC | 0.30187 | 1365 | 34.2 | 3.75 | 0.84455 | ep_gas_steam_turbine_G100001017863__m | 1 | 20 | ele | ep_gas_steam_turbine_G100001017863__m_ccs-rf | ccs retrofit of -- Quindaro power station_Unit 2, timepoint 2 | GW | TWh | daynite | no
ep_gas_steam_turbine_G100001017864_ccs-rf | gas | ELC | 0.30187 | 1365 | 34.2 | 3.75 | 0.84455 | ep_gas_steam_turbine_G100001017864 | 1 | 20 | ele | ep_gas_steam_turbine_G100001017864_ccs-rf | ccs retrofit of -- TS Power Plant_Unit 1, timepoint 2 | GW | TWh | daynite | no
ep_gas_steam_turbine_G100001017866_ccs-rf | gas | ELC | 0.31938 | 1365 | 34.2 | 3.75 | 0.84455 | ep_gas_steam_turbine_G100001017866 | 1 | 20 | ele | ep_gas_steam_turbine_G100001017866_ccs-rf | ccs retrofit of -- Yates Steam Generating Plant_Unit 6, timepoint 2 | GW | TWh | daynite | no
ep_gas_steam_turbine_G100001017867_ccs-rf | gas | ELC | 0.31938 | 1365 | 34.2 | 3.75 | 0.84455 | ep_gas_steam_turbine_G100001017867 | 1 | 20 | ele | ep_gas_steam_turbine_G100001017867_ccs-rf | ccs retrofit of -- Yates Steam Generating Plant_Unit 7, timepoint 2 | GW | TWh | daynite | no
ep_gas_steam_turbine_G100001017872_ccs-rf | gas | ELC | 0.31938 | 1365 | 34.2 | 3.75 | 0.84455 | ep_gas_steam_turbine_G100001017872 | 1 | 20 | ele | ep_gas_steam_turbine_G100001017872_ccs-rf | ccs retrofit of -- James E. Rogers Energy Complex_Unit 6, timepoint 2 | GW | TWh | daynite | no
ep_gas_steam_turbine_G100001017878_ccs-rf | gas | ELC | 0.30187 | 1365 | 34.2 | 3.75 | 0.84455 | ep_gas_steam_turbine_G100001017878 | 1 | 20 | ele | ep_gas_steam_turbine_G100001017878_ccs-rf | ccs retrofit of -- North Omaha Station_Unit 4, timepoint 2 | GW | TWh | daynite | no
ep_gas_steam_turbine_G100001017879_ccs-rf | gas | ELC | 0.30187 | 1365 | 34.2 | 3.75 | 0.84455 | ep_gas_steam_turbine_G100001017879 | 1 | 20 | ele | ep_gas_steam_turbine_G100001017879_ccs-rf | ccs retrofit of -- North Omaha Station_Unit 5, timepoint 2 | GW | TWh | daynite | no
ep_gas_steam_turbine_G100001017882_ccs-rf | gas | ELC | 0.30187 | 1365 | 34.2 | 3.75 | 0.84455 | ep_gas_steam_turbine_G100001017882 | 1 | 20 | ele | ep_gas_steam_turbine_G100001017882_ccs-rf | ccs retrofit of -- Urquhart Station_Unit 3, timepoint 2 | GW | TWh | daynite | no
ep_gas_steam_turbine_G100001017894_ccs-rf | gas | ELC | 0.30187 | 1365 | 34.2 | 3.75 | 0.84455 | ep_gas_steam_turbine_G100001017894 | 1 | 20 | ele | ep_gas_steam_turbine_G100001017894_ccs-rf | ccs retrofit of -- Barry Steam Plant_Unit 1, timepoint 2 | GW | TWh | daynite | no
ep_gas_steam_turbine_G100001017895_ccs-rf | gas | ELC | 0.30187 | 1365 | 34.2 | 3.75 | 0.84455 | ep_gas_steam_turbine_G100001017895 | 1 | 20 | ele | ep_gas_steam_turbine_G100001017895_ccs-rf | ccs retrofit of -- Barry Steam Plant_Unit 2, timepoint 2 | GW | TWh | daynite | no
ep_gas_steam_turbine_G100001017905_ccs-rf | gas | ELC | 0.30187 | 1365 | 34.2 | 3.75 | 0.84455 | ep_gas_steam_turbine_G100001017905 | 1 | 20 | ele | ep_gas_steam_turbine_G100001017905_ccs-rf | ccs retrofit of -- Greene County Steam Plant_Unit 1, timepoint 2 | GW | TWh | daynite | no
ep_gas_steam_turbine_G100001017906_ccs-rf | gas | ELC | 0.30187 | 1365 | 34.2 | 3.75 | 0.84455 | ep_gas_steam_turbine_G100001017906 | 1 | 20 | ele | ep_gas_steam_turbine_G100001017906_ccs-rf | ccs retrofit of -- Greene County Steam Plant_Unit 2, timepoint 2 | GW | TWh | daynite | no
ep_gas_steam_turbine_G100001017907_ccs-rf | gas | ELC | 0.30188 | 1365 | 34.2 | 3.75 | 0.84455 | ep_gas_steam_turbine_G100001017907 | 1 | 20 | ele | ep_gas_steam_turbine_G100001017907_ccs-rf | ccs retrofit of -- Burlington Generating Station_Unit 1, timepoint 2 | GW | TWh | daynite | no
ep_gas_steam_turbine_G100001017908_ccs-rf | gas | ELC | 0.30187 | 1365 | 34.2 | 3.75 | 0.84455 | ep_gas_steam_turbine_G100001017908 | 1 | 20 | ele | ep_gas_steam_turbine_G100001017908_ccs-rf | ccs retrofit of -- Shawville Generating Station_Unit 2, timepoint 2 | GW | TWh | daynite | no
ep_gas_steam_turbine_G100001017909_ccs-rf | gas | ELC | 0.30187 | 1365 | 34.2 | 3.75 | 0.84455 | ep_gas_steam_turbine_G100001017909 | 1 | 20 | ele | ep_gas_steam_turbine_G100001017909_ccs-rf | ccs retrofit of -- Shawville Generating Station_Unit 3, timepoint 2 | GW | TWh | daynite | no
ep_gas_steam_turbine_G100001017910_ccs-rf | gas | ELC | 0.30187 | 1365 | 34.2 | 3.75 | 0.84455 | ep_gas_steam_turbine_G100001017910 | 1 | 20 | ele | ep_gas_steam_turbine_G100001017910_ccs-rf | ccs retrofit of -- North Omaha Station_Unit 3, timepoint 2 | GW | TWh | daynite | no
ep_gas_steam_turbine_G100001017918_ccs-rf | gas | ELC | 0.31938 | 1365 | 34.2 | 3.75 | 0.84455 | ep_gas_steam_turbine_G100001017918 | 1 | 20 | ele | ep_gas_steam_turbine_G100001017918_ccs-rf | ccs retrofit of -- Harrington Station_Unit 2, timepoint 2 | GW | TWh | daynite | no
ep_gas_steam_turbine_G100001017922_ccs-rf | gas | ELC | 0.31938 | 1365 | 34.2 | 3.75 | 0.84455 | ep_gas_steam_turbine_G100001017922 | 1 | 20 | ele | ep_gas_steam_turbine_G100001017922_ccs-rf | ccs retrofit of -- Big Cajun II Power Plant_Unit 2, timepoint 2 | GW | TWh | daynite | no
ep_gas_steam_turbine_G100001017938_ccs-rf | gas | ELC | 0.30187 | 1365 | 34.2 | 3.75 | 0.84455 | ep_gas_steam_turbine_G100001017938 | 1 | 20 | ele | ep_gas_steam_turbine_G100001017938_ccs-rf | ccs retrofit of -- Clinch River Plant_Unit 1, timepoint 2 | GW | TWh | daynite | no
ep_gas_steam_turbine_G100001017939_ccs-rf | gas | ELC | 0.31938 | 1365 | 34.2 | 3.75 | 0.84455 | ep_gas_steam_turbine_G100001017939 | 1 | 20 | ele | ep_gas_steam_turbine_G100001017939_ccs-rf | ccs retrofit of -- Cherokee Station_Unit 4, timepoint 2 | GW | TWh | daynite | no
ep_gas_steam_turbine_G100001017940_ccs-rf | gas | ELC | 0.31938 | 1365 | 34.2 | 3.75 | 0.84455 | ep_gas_steam_turbine_G100001017940 | 1 | 20 | ele | ep_gas_steam_turbine_G100001017940_ccs-rf | ccs retrofit of -- Gulf Clean Energy Center_Unit 6, timepoint 2 | GW | TWh | daynite | no
ep_gas_steam_turbine_G100001017941_ccs-rf | gas | ELC | 0.30187 | 1365 | 34.2 | 3.75 | 0.84455 | ep_gas_steam_turbine_G100001017941 | 1 | 20 | ele | ep_gas_steam_turbine_G100001017941_ccs-rf | ccs retrofit of -- Gaston Steam Plant_Unit 1, timepoint 2 | GW | TWh | daynite | no
ep_gas_steam_turbine_G100001017943_ccs-rf | gas | ELC | 0.30187 | 1365 | 34.2 | 3.75 | 0.84455 | ep_gas_steam_turbine_G100001017943 | 1 | 20 | ele | ep_gas_steam_turbine_G100001017943_ccs-rf | ccs retrofit of -- Gaston Steam Plant_Unit 4, timepoint 2 | GW | TWh | daynite | no
ep_gas_steam_turbine_G100001017944_ccs-rf | gas | ELC | 0.30187 | 1365 | 34.2 | 3.75 | 0.84455 | ep_gas_steam_turbine_G100001017944 | 1 | 20 | ele | ep_gas_steam_turbine_G100001017944_ccs-rf | ccs retrofit of -- H. Wilson Sundt Generating Station_Unit 4, timepoint 2 | GW | TWh | daynite | no
ep_gas_steam_turbine_G100001017947_ccs-rf | gas | ELC | 0.31938 | 1365 | 34.2 | 3.75 | 0.84455 | ep_gas_steam_turbine_G100001017947 | 1 | 20 | ele | ep_gas_steam_turbine_G100001017947_ccs-rf | ccs retrofit of -- Jack Watson Generating Plant_Unit 5, timepoint 2 | GW | TWh | daynite | no
ep_gas_steam_turbine_G100001017948_ccs-rf | gas | ELC | 0.30187 | 1365 | 34.2 | 3.75 | 0.84455 | ep_gas_steam_turbine_G100001017948 | 1 | 20 | ele | ep_gas_steam_turbine_G100001017948_ccs-rf | ccs retrofit of -- Jack Watson Generating Plant_Unit 4, timepoint 2 | GW | TWh | daynite | no
ep_gas_steam_turbine_G100001017952_ccs-rf | gas | ELC | 0.31938 | 1365 | 34.2 | 3.75 | 0.84455 | ep_gas_steam_turbine_G100001017952 | 1 | 20 | ele | ep_gas_steam_turbine_G100001017952_ccs-rf | ccs retrofit of -- Montour Steam Station_Unit 1, timepoint 2 | GW | TWh | daynite | no
ep_gas_steam_turbine_G100001017953_ccs-rf | gas | ELC | 0.31938 | 1365 | 34.2 | 3.75 | 0.84455 | ep_gas_steam_turbine_G100001017953 | 1 | 20 | ele | ep_gas_steam_turbine_G100001017953_ccs-rf | ccs retrofit of -- Naughton Power Plant_Unit 3, timepoint 2 | GW | TWh | daynite | no
ep_gas_steam_turbine_G100001017954_ccs-rf | gas | ELC | 0.30187 | 1365 | 34.2 | 3.75 | 0.84455 | ep_gas_steam_turbine_G100001017954 | 1 | 20 | ele | ep_gas_steam_turbine_G100001017954_ccs-rf | ccs retrofit of -- New Castle Plant_Unit 4, timepoint 2 | GW | TWh | daynite | no
ep_gas_steam_turbine_G100001017962_ccs-rf | gas | ELC | 0.30187 | 1365 | 34.2 | 3.75 | 0.84455 | ep_gas_steam_turbine_G100001017962 | 1 | 20 | ele | ep_gas_steam_turbine_G100001017962_ccs-rf | ccs retrofit of -- Valley Power Plant_Unit 2, timepoint 2 | GW | TWh | daynite | no
ep_gas_steam_turbine_G100001017971_ccs-rf | gas | ELC | 0.31938 | 1365 | 34.2 | 3.75 | 0.84455 | ep_gas_steam_turbine_G100001017971 | 1 | 20 | ele | ep_gas_steam_turbine_G100001017971_ccs-rf | ccs retrofit of -- Gulf Clean Energy Center_Unit 7, timepoint 2 | GW | TWh | daynite | no
ep_gas_steam_turbine_G100001017974_ccs-rf | gas | ELC | 0.30187 | 1365 | 34.2 | 3.75 | 0.84455 | ep_gas_steam_turbine_G100001017974 | 1 | 20 | ele | ep_gas_steam_turbine_G100001017974_ccs-rf | ccs retrofit of -- McMeekin Station_Unit 1, timepoint 2 | GW | TWh | daynite | no
ep_gas_steam_turbine_G100001017975_ccs-rf | gas | ELC | 0.30187 | 1365 | 34.2 | 3.75 | 0.84455 | ep_gas_steam_turbine_G100001017975 | 1 | 20 | ele | ep_gas_steam_turbine_G100001017975_ccs-rf | ccs retrofit of -- McMeekin Station_Unit 2, timepoint 2 | GW | TWh | daynite | no
ep_gas_steam_turbine_G100001017980_ccs-rf | gas | ELC | 0.31938 | 1365 | 34.2 | 3.75 | 0.84455 | ep_gas_steam_turbine_G100001017980 | 1 | 20 | ele | ep_gas_steam_turbine_G100001017980_ccs-rf | ccs retrofit of -- Harrington Station_Unit 1, timepoint 2 | GW | TWh | daynite | no
ep_gas_steam_turbine_G100001017981_ccs-rf | gas | ELC | 0.31938 | 1365 | 34.2 | 3.75 | 0.84455 | ep_gas_steam_turbine_G100001017981 | 1 | 20 | ele | ep_gas_steam_turbine_G100001017981_ccs-rf | ccs retrofit of -- Harrington Station_Unit 3, timepoint 2 | GW | TWh | daynite | no
ep_gas_steam_turbine_G100001017984_ccs-rf | gas | ELC | 0.30187 | 1365 | 34.2 | 3.75 | 0.84455 | ep_gas_steam_turbine_G100001017984 | 1 | 20 | ele | ep_gas_steam_turbine_G100001017984_ccs-rf | ccs retrofit of -- AES Greenidge power station_Unit 4, timepoint 2 | GW | TWh | daynite | no
ep_gas_steam_turbine_G100001017986_ccs-rf | gas | ELC | 0.30187 | 1365 | 34.2 | 3.75 | 0.84455 | ep_gas_steam_turbine_G100001017986 | 1 | 20 | ele | ep_gas_steam_turbine_G100001017986_ccs-rf | ccs retrofit of -- New Castle Plant_Unit 5, timepoint 2 | GW | TWh | daynite | no
ep_gas_steam_turbine_G100001017987_ccs-rf | gas | ELC | 0.30187 | 1365 | 34.2 | 3.75 | 0.84455 | ep_gas_steam_turbine_G100001017987 | 1 | 20 | ele | ep_gas_steam_turbine_G100001017987_ccs-rf | ccs retrofit of -- Clinch River Plant_Unit 2, timepoint 2 | GW | TWh | daynite | no
ep_gas_steam_turbine_G100001017988_ccs-rf | gas | ELC | 0.30187 | 1365 | 34.2 | 3.75 | 0.84455 | ep_gas_steam_turbine_G100001017988 | 1 | 20 | ele | ep_gas_steam_turbine_G100001017988_ccs-rf | ccs retrofit of -- Spiritwood Industrial Park_Unit 1, timepoint 2 | GW | TWh | daynite | no
ep_gas_steam_turbine_G100001017990_ccs-rf | gas | ELC | 0.30187 | 1365 | 34.2 | 3.75 | 0.84455 | ep_gas_steam_turbine_G100001017990 | 1 | 20 | ele | ep_gas_steam_turbine_G100001017990_ccs-rf | ccs retrofit of -- Gaston Steam Plant_Unit 2, timepoint 2 | GW | TWh | daynite | no
ep_gas_steam_turbine_G100001017991_ccs-rf | gas | ELC | 0.30187 | 1365 | 34.2 | 3.75 | 0.84455 | ep_gas_steam_turbine_G100001017991 | 1 | 20 | ele | ep_gas_steam_turbine_G100001017991_ccs-rf | ccs retrofit of -- Gaston Steam Plant_Unit 3, timepoint 2 | GW | TWh | daynite | no
ep_gas_steam_turbine_G100001017995_ccs-rf | gas | ELC | 0.30187 | 1365 | 34.2 | 3.75 | 0.84455 | ep_gas_steam_turbine_G100001017995 | 1 | 20 | ele | ep_gas_steam_turbine_G100001017995_ccs-rf | ccs retrofit of -- North Omaha Station_Unit 2, timepoint 2 | GW | TWh | daynite | no
ep_gas_steam_turbine_G100001018028_ccs-rf | gas | ELC | 0.30187 | 1365 | 34.2 | 3.75 | 0.84455 | ep_gas_steam_turbine_G100001018028 | 1 | 20 | ele | ep_gas_steam_turbine_G100001018028_ccs-rf | ccs retrofit of -- Apache Generating Station_Unit 2, timepoint 2 | GW | TWh | daynite | no
ep_gas_steam_turbine_G100001018030_ccs-rf | gas | ELC | 0.30187 | 1365 | 34.2 | 3.75 | 0.84455 | ep_gas_steam_turbine_G100001018030 | 1 | 20 | ele | ep_gas_steam_turbine_G100001018030_ccs-rf | ccs retrofit of -- Deerhaven Generating Station_Unit 2, timepoint 2 | GW | TWh | daynite | no
ep_gas_steam_turbine_G100001018034_ccs-rf | gas | ELC | 0.30187 | 1365 | 34.2 | 3.75 | 0.84455 | ep_gas_steam_turbine_G100001018034 | 1 | 20 | ele | ep_gas_steam_turbine_G100001018034_ccs-rf | ccs retrofit of -- Green Station_Unit 1, timepoint 2 | GW | TWh | daynite | no
ep_gas_steam_turbine_G100001018035_ccs-rf | gas | ELC | 0.30187 | 1365 | 34.2 | 3.75 | 0.84455 | ep_gas_steam_turbine_G100001018035 | 1 | 20 | ele | ep_gas_steam_turbine_G100001018035_ccs-rf | ccs retrofit of -- Green Station_Unit 2, timepoint 2 | GW | TWh | daynite | no
ep_gas_steam_turbine_G100001018098_ccs-rf | gas | ELC | 0.31938 | 1365 | 34.2 | 3.75 | 0.84455 | ep_gas_steam_turbine_G100001018098 | 1 | 20 | ele | ep_gas_steam_turbine_G100001018098_ccs-rf | ccs retrofit of -- Barry Steam Plant_Unit 4, timepoint 2 | GW | TWh | daynite | no
ep_gas_steam_turbine__m_ccs-rf | gas | ELC | 0.30187 | 1365 | 34.2 | 3.75 | 0.84455 | ep_gas_steam_turbine__m | 1 | 20 | ele | ep_gas_steam_turbine__m_ccs-rf | ccs retrofit of -- Aggregated Plant | GW | TWh | daynite | no
ep_gas_steam_turbine_ccs-rf | gas | ELC | 0.30188 | 1365 | 34.2 | 3.75 | 0.84455 | ep_gas_steam_turbine | 1 | 20 | ele | ep_gas_steam_turbine_ccs-rf | ccs retrofit of -- Aggregated Plant | GW | TWh | daynite | no
ep_oil_combined_cycle_G100000401586_ccs-rf | oil | ELC | 0.35875 | 1365 | 34.2 | 3.75 | 0.84455 | ep_oil_combined_cycle_G100000401586 | 1 | 20 | ele | ep_oil_combined_cycle_G100000401586_ccs-rf | ccs retrofit of -- Butler-Warner generation plant_CC1 | GW | TWh | daynite | no
ep_oil_combined_cycle_G100000401590_ccs-rf | oil | ELC | 0.4375 | 1365 | 34.2 | 3.75 | 0.84455 | ep_oil_combined_cycle_G100000401590 | 1 | 20 | ele | ep_oil_combined_cycle_G100000401590_ccs-rf | ccs retrofit of -- Toronto Pearson Airport cogeneration complex_CC1 | GW | TWh | daynite | no
ep_oil_combined_cycle_G100000401596_ccs-rf | oil | ELC | 0.42 | 1365 | 34.2 | 3.75 | 0.84455 | ep_oil_combined_cycle_G100000401596 | 1 | 20 | ele | ep_oil_combined_cycle_G100000401596_ccs-rf | ccs retrofit of -- CH Resources Beaver Falls power station_CC01 | GW | TWh | daynite | no
ep_oil_combined_cycle_G100000407338_ccs-rf | oil | ELC | 0.4375 | 1365 | 34.2 | 3.75 | 0.84455 | ep_oil_combined_cycle_G100000407338 | 1 | 20 | ele | ep_oil_combined_cycle_G100000407338_ccs-rf | ccs retrofit of -- San Juan (PR) power station_5 | GW | TWh | daynite | no
ep_oil_combined_cycle_G100000407339_ccs-rf | oil | ELC | 0.4375 | 1365 | 34.2 | 3.75 | 0.84455 | ep_oil_combined_cycle_G100000407339 | 1 | 20 | ele | ep_oil_combined_cycle_G100000407339_ccs-rf | ccs retrofit of -- San Juan (PR) power station_6 | GW | TWh | daynite | no
ep_oil_combined_cycle_G100000414065_ccs-rf | oil | ELC | 0.42 | 1365 | 34.2 | 3.75 | 0.84455 | ep_oil_combined_cycle_G100000414065 | 1 | 20 | ele | ep_oil_combined_cycle_G100000414065_ccs-rf | ccs retrofit of -- Kalaeloa Cogen Plant_CC1 | GW | TWh | daynite | no
ep_oil_combined_cycle_G100000414067_ccs-rf | oil | ELC | 0.35875 | 1365 | 34.2 | 3.75 | 0.84455 | ep_oil_combined_cycle_G100000414067 | 1 | 20 | ele | ep_oil_combined_cycle_G100000414067_ccs-rf | ccs retrofit of -- Rosemary Power Station_G785 | GW | TWh | daynite | no
ep_oil_combined_cycle_G100000414228__m_ccs-rf | oil | ELC | 0.37625 | 1365 | 34.2 | 3.75 | 0.84455 | ep_oil_combined_cycle_G100000414228__m | 1 | 20 | ele | ep_oil_combined_cycle_G100000414228__m_ccs-rf | ccs retrofit of -- Midland cogeneration Venture_2 | GW | TWh | daynite | no
ep_oil_combined_cycle_G100000414314_ccs-rf | oil | ELC | 0.315 | 1365 | 34.2 | 3.75 | 0.84455 | ep_oil_combined_cycle_G100000414314 | 1 | 20 | ele | ep_oil_combined_cycle_G100000414314_ccs-rf | ccs retrofit of -- Aguirre power station_CC2 | GW | TWh | daynite | no
ep_oil_combined_cycle_G100000414315_ccs-rf | oil | ELC | 0.315 | 1365 | 34.2 | 3.75 | 0.84455 | ep_oil_combined_cycle_G100000414315 | 1 | 20 | ele | ep_oil_combined_cycle_G100000414315_ccs-rf | ccs retrofit of -- Aguirre power station_CC1 | GW | TWh | daynite | no
ep_oil_combined_cycle_ccs-rf | oil | ELC | 0.4725 | 1365 | 34.2 | 3.75 | 0.84455 | ep_oil_combined_cycle | 1 | 20 | ele | ep_oil_combined_cycle_ccs-rf | ccs retrofit of -- Aggregated Plant | GW | TWh | daynite | no
ep_oil_gas_turbine_G100000402752_ccs-rf | oil | ELC | 0.22312 | 1365 | 34.2 | 3.75 | 0.84455 | ep_oil_gas_turbine_G100000402752 | 1 | 20 | ele | ep_oil_gas_turbine_G100000402752_ccs-rf | ccs retrofit of -- Cayuga Generating Station_4 | GW | TWh | daynite | no
ep_oil_gas_turbine_G100000402783_ccs-rf | oil | ELC | 0.245 | 1365 | 34.2 | 3.75 | 0.84455 | ep_oil_gas_turbine_G100000402783 | 1 | 20 | ele | ep_oil_gas_turbine_G100000402783_ccs-rf | ccs retrofit of -- Sherwood H Smith Jr energy complex_1 | GW | TWh | daynite | no
ep_oil_gas_turbine_G100000402784_ccs-rf | oil | ELC | 0.245 | 1365 | 34.2 | 3.75 | 0.84455 | ep_oil_gas_turbine_G100000402784 | 1 | 20 | ele | ep_oil_gas_turbine_G100000402784_ccs-rf | ccs retrofit of -- Sherwood H Smith Jr energy complex_2 | GW | TWh | daynite | no
ep_oil_gas_turbine_G100000402785_ccs-rf | oil | ELC | 0.245 | 1365 | 34.2 | 3.75 | 0.84455 | ep_oil_gas_turbine_G100000402785 | 1 | 20 | ele | ep_oil_gas_turbine_G100000402785_ccs-rf | ccs retrofit of -- Sherwood H Smith Jr energy complex_3 | GW | TWh | daynite | no
ep_oil_gas_turbine_G100000402786_ccs-rf | oil | ELC | 0.245 | 1365 | 34.2 | 3.75 | 0.84455 | ep_oil_gas_turbine_G100000402786 | 1 | 20 | ele | ep_oil_gas_turbine_G100000402786_ccs-rf | ccs retrofit of -- Sherwood H Smith Jr energy complex_4 | GW | TWh | daynite | no
ep_oil_gas_turbine_G100000403028_ccs-rf | oil | ELC | 0.245 | 1365 | 34.2 | 3.75 | 0.84455 | ep_oil_gas_turbine_G100000403028 | 1 | 20 | ele | ep_oil_gas_turbine_G100000403028_ccs-rf | ccs retrofit of -- Brandy Branch power station_1 | GW | TWh | daynite | no
ep_oil_gas_turbine_G100000403460_ccs-rf | oil | ELC | 0.245 | 1365 | 34.2 | 3.75 | 0.84455 | ep_oil_gas_turbine_G100000403460 | 1 | 20 | ele | ep_oil_gas_turbine_G100000403460_ccs-rf | ccs retrofit of -- RockGen energy center_1 | GW | TWh | daynite | no
ep_oil_gas_turbine_G100000403461_ccs-rf | oil | ELC | 0.245 | 1365 | 34.2 | 3.75 | 0.84455 | ep_oil_gas_turbine_G100000403461 | 1 | 20 | ele | ep_oil_gas_turbine_G100000403461_ccs-rf | ccs retrofit of -- RockGen energy center_2 | GW | TWh | daynite | no
ep_oil_gas_turbine_G100000403462_ccs-rf | oil | ELC | 0.245 | 1365 | 34.2 | 3.75 | 0.84455 | ep_oil_gas_turbine_G100000403462 | 1 | 20 | ele | ep_oil_gas_turbine_G100000403462_ccs-rf | ccs retrofit of -- RockGen energy center_3 | GW | TWh | daynite | no
ep_oil_gas_turbine_G100000403536_ccs-rf | oil | ELC | 0.245 | 1365 | 34.2 | 3.75 | 0.84455 | ep_oil_gas_turbine_G100000403536 | 1 | 20 | ele | ep_oil_gas_turbine_G100000403536_ccs-rf | ccs retrofit of -- Rowan power station_1 | GW | TWh | daynite | no
ep_oil_gas_turbine_G100000403537_ccs-rf | oil | ELC | 0.245 | 1365 | 34.2 | 3.75 | 0.84455 | ep_oil_gas_turbine_G100000403537 | 1 | 20 | ele | ep_oil_gas_turbine_G100000403537_ccs-rf | ccs retrofit of -- Rowan power station_2 | GW | TWh | daynite | no
ep_oil_gas_turbine_G100000403538_ccs-rf | oil | ELC | 0.245 | 1365 | 34.2 | 3.75 | 0.84455 | ep_oil_gas_turbine_G100000403538 | 1 | 20 | ele | ep_oil_gas_turbine_G100000403538_ccs-rf | ccs retrofit of -- Rowan power station_3 | GW | TWh | daynite | no
ep_oil_gas_turbine_G100000414062_ccs-rf | oil | ELC | 0.245 | 1365 | 34.2 | 3.75 | 0.84455 | ep_oil_gas_turbine_G100000414062 | 1 | 20 | ele | ep_oil_gas_turbine_G100000414062_ccs-rf | ccs retrofit of -- Campbell Industrial Park power station_CIP1 | GW | TWh | daynite | no
ep_oil_gas_turbine_G100000414079_ccs-rf | oil | ELC | 0.22312 | 1365 | 34.2 | 3.75 | 0.84455 | ep_oil_gas_turbine_G100000414079 | 1 | 20 | ele | ep_oil_gas_turbine_G100000414079_ccs-rf | ccs retrofit of -- Portland (PA) power station_5 | GW | TWh | daynite | no
ep_oil_gas_turbine_G100000414252_ccs-rf | oil | ELC | 0.22312 | 1365 | 34.2 | 3.75 | 0.84455 | ep_oil_gas_turbine_G100000414252 | 1 | 20 | ele | ep_oil_gas_turbine_G100000414252_ccs-rf | ccs retrofit of -- Intercession City power station_P11 | GW | TWh | daynite | no
ep_oil_gas_turbine_G100000414282_ccs-rf | oil | ELC | 0.22312 | 1365 | 34.2 | 3.75 | 0.84455 | ep_oil_gas_turbine_G100000414282 | 1 | 20 | ele | ep_oil_gas_turbine_G100000414282_ccs-rf | ccs retrofit of -- DeBary power station_10 | GW | TWh | daynite | no
ep_oil_gas_turbine__m_ccs-rf | oil | ELC | 0.245 | 1365 | 34.2 | 3.75 | 0.84455 | ep_oil_gas_turbine__m | 1 | 20 | ele | ep_oil_gas_turbine__m_ccs-rf | ccs retrofit of -- Aggregated Plant | GW | TWh | daynite | no
ep_oil_gas_turbine_ccs-rf | oil | ELC | 0.2625 | 1365 | 34.2 | 3.75 | 0.84455 | ep_oil_gas_turbine | 1 | 20 | ele | ep_oil_gas_turbine_ccs-rf | ccs retrofit of -- Aggregated Plant | GW | TWh | daynite | no
ep_oil_internal_combustion_G100000414192__m_ccs-rf | oil | ELC | 0.30625 | 1365 | 34.2 | 3.75 | 0.84455 | ep_oil_internal_combustion_G100000414192__m | 1 | 20 | ele | ep_oil_internal_combustion_G100000414192__m_ccs-rf | ccs retrofit of -- SC 1 Data Center (Phase 2) power station_IC | GW | TWh | daynite | no
ep_oil_internal_combustion_ccs-rf | oil | ELC | 0.31062 | 1365 | 34.2 | 3.75 | 0.84455 | ep_oil_internal_combustion | 1 | 20 | ele | ep_oil_internal_combustion_ccs-rf | ccs retrofit of -- Aggregated Plant | GW | TWh | daynite | no
ep_oil_steam_turbine_G100000403033_ccs-rf | oil | ELC | 0.28 | 1365 | 34.2 | 3.75 | 0.84455 | ep_oil_steam_turbine_G100000403033 | 1 | 20 | ele | ep_oil_steam_turbine_G100000403033_ccs-rf | ccs retrofit of -- Northside Generating Station_ST3 | GW | TWh | daynite | no
ep_oil_steam_turbine_G100000414156_ccs-rf | oil | ELC | 0.28 | 1365 | 34.2 | 3.75 | 0.84455 | ep_oil_steam_turbine_G100000414156 | 1 | 20 | ele | ep_oil_steam_turbine_G100000414156_ccs-rf | ccs retrofit of -- William F Wyman Hybrid power station_4 | GW | TWh | daynite | no
ep_oil_steam_turbine_G100000414157_ccs-rf | oil | ELC | 0.25375 | 1365 | 34.2 | 3.75 | 0.84455 | ep_oil_steam_turbine_G100000414157 | 1 | 20 | ele | ep_oil_steam_turbine_G100000414157_ccs-rf | ccs retrofit of -- William F Wyman Hybrid power station_3 | GW | TWh | daynite | no
ep_oil_steam_turbine_G100000414168_ccs-rf | oil | ELC | 0.27125 | 1365 | 34.2 | 3.75 | 0.84455 | ep_oil_steam_turbine_G100000414168 | 1 | 20 | ele | ep_oil_steam_turbine_G100000414168_ccs-rf | ccs retrofit of -- Kahe power station_K6 | GW | TWh | daynite | no
ep_oil_steam_turbine_G100000414169_ccs-rf | oil | ELC | 0.2625 | 1365 | 34.2 | 3.75 | 0.84455 | ep_oil_steam_turbine_G100000414169 | 1 | 20 | ele | ep_oil_steam_turbine_G100000414169_ccs-rf | ccs retrofit of -- Kahe power station_K5 | GW | TWh | daynite | no
ep_oil_steam_turbine_G100000414193_ccs-rf | oil | ELC | 0.25375 | 1365 | 34.2 | 3.75 | 0.84455 | ep_oil_steam_turbine_G100000414193 | 1 | 20 | ele | ep_oil_steam_turbine_G100000414193_ccs-rf | ccs retrofit of -- San Juan (PR) power station_9 | GW | TWh | daynite | no
ep_oil_steam_turbine_G100000414194_ccs-rf | oil | ELC | 0.25375 | 1365 | 34.2 | 3.75 | 0.84455 | ep_oil_steam_turbine_G100000414194 | 1 | 20 | ele | ep_oil_steam_turbine_G100000414194_ccs-rf | ccs retrofit of -- San Juan (PR) power station_8 | GW | TWh | daynite | no
ep_oil_steam_turbine_G100000414195_ccs-rf | oil | ELC | 0.25375 | 1365 | 34.2 | 3.75 | 0.84455 | ep_oil_steam_turbine_G100000414195 | 1 | 20 | ele | ep_oil_steam_turbine_G100000414195_ccs-rf | ccs retrofit of -- San Juan (PR) power station_7 | GW | TWh | daynite | no
ep_oil_steam_turbine_G100000414196_ccs-rf | oil | ELC | 0.25375 | 1365 | 34.2 | 3.75 | 0.84455 | ep_oil_steam_turbine_G100000414196 | 1 | 20 | ele | ep_oil_steam_turbine_G100000414196_ccs-rf | ccs retrofit of -- San Juan (PR) power station_10 | GW | TWh | daynite | no
ep_oil_steam_turbine_G100000414201_ccs-rf | oil | ELC | 0.23625 | 1365 | 34.2 | 3.75 | 0.84455 | ep_oil_steam_turbine_G100000414201 | 1 | 20 | ele | ep_oil_steam_turbine_G100000414201_ccs-rf | ccs retrofit of -- Roy S. Nelson Generating Plant_2 | GW | TWh | daynite | no
ep_oil_steam_turbine_G100000414202_ccs-rf | oil | ELC | 0.23625 | 1365 | 34.2 | 3.75 | 0.84455 | ep_oil_steam_turbine_G100000414202 | 1 | 20 | ele | ep_oil_steam_turbine_G100000414202_ccs-rf | ccs retrofit of -- Roy S. Nelson Generating Plant_1 | GW | TWh | daynite | no
ep_oil_steam_turbine_G100000414227_ccs-rf | oil | ELC | 0.28 | 1365 | 34.2 | 3.75 | 0.84455 | ep_oil_steam_turbine_G100000414227 | 1 | 20 | ele | ep_oil_steam_turbine_G100000414227_ccs-rf | ccs retrofit of -- Montville power station_6 | GW | TWh | daynite | no
ep_oil_steam_turbine_G100000414229_ccs-rf | oil | ELC | 0.28 | 1365 | 34.2 | 3.75 | 0.84455 | ep_oil_steam_turbine_G100000414229 | 1 | 20 | ele | ep_oil_steam_turbine_G100000414229_ccs-rf | ccs retrofit of -- Middletown power station_4 | GW | TWh | daynite | no
ep_oil_steam_turbine_G100000414261_ccs-rf | oil | ELC | 0.28 | 1365 | 34.2 | 3.75 | 0.84455 | ep_oil_steam_turbine_G100000414261 | 1 | 20 | ele | ep_oil_steam_turbine_G100000414261_ccs-rf | ccs retrofit of -- Herbert Wagner Generating Station_4 | GW | TWh | daynite | no
ep_oil_steam_turbine_G100000414316_ccs-rf | oil | ELC | 0.28 | 1365 | 34.2 | 3.75 | 0.84455 | ep_oil_steam_turbine_G100000414316 | 1 | 20 | ele | ep_oil_steam_turbine_G100000414316_ccs-rf | ccs retrofit of -- Aguirre power station_2 | GW | TWh | daynite | no
ep_oil_steam_turbine_G100000414317_ccs-rf | oil | ELC | 0.28 | 1365 | 34.2 | 3.75 | 0.84455 | ep_oil_steam_turbine_G100000414317 | 1 | 20 | ele | ep_oil_steam_turbine_G100000414317_ccs-rf | ccs retrofit of -- Aguirre power station_1 | GW | TWh | daynite | no
ep_oil_steam_turbine_G100000414447_ccs-rf | oil | ELC | 0.2625 | 1365 | 34.2 | 3.75 | 0.84455 | ep_oil_steam_turbine_G100000414447 | 1 | 20 | ele | ep_oil_steam_turbine_G100000414447_ccs-rf | ccs retrofit of -- Vienna Operations power station_8 | GW | TWh | daynite | no
ep_oil_steam_turbine_G100001028230_ccs-rf | oil | ELC | 0.31062 | 1365 | 34.2 | 3.75 | 0.84455 | ep_oil_steam_turbine_G100001028230 | 1 | 20 | ele | ep_oil_steam_turbine_G100001028230_ccs-rf | ccs retrofit of -- Herbert Wagner Generating Station_Unit 3, timepoint 2 | GW | TWh | daynite | no
ep_oil_steam_turbine_ccs-rf | oil | ELC | 0.2625 | 1365 | 34.2 | 3.75 | 0.84455 | ep_oil_steam_turbine | 1 | 20 | ele | ep_oil_steam_turbine_ccs-rf | ccs retrofit of -- Aggregated Plant | GW | TWh | daynite | no

## existing_stock
~fi_t | [9 empty] | ~fi_process
process | comm-in | comm-out | year | ncap_pasti | efficiency | ncap_cost | ncap_fom | act_cost | ncap_tlife | set | process | description | capacity_unit | activity_unit | timeslicelevel | vintage
ep_bioenergy | bioenergy | ELC | 1949 | 0.035 | 0.21 | 4725 | 169 | 9.6 | 106 | ele | ep_bioenergy | Aggregated Plant | GW | TWh | daynite | yes
ep_bioenergy | bioenergy | ELC | 1951 | 0.038 | 0.23 | 4725 | 169 | 9.6 | 104 | ele | ep_bioenergy_G100000200405 | Nacogdoches Power power station_STG4 | GW | TWh | daynite | no
ep_bioenergy | bioenergy | ELC | 1955 | 0.05 | 0.23 | 4725 | 169 | 9.6 | 100 | ele | ep_bioenergy_G100000409517 | Deerhaven Renewable power station_1 | GW | TWh | daynite | no
ep_bioenergy | bioenergy | ELC | 1958 | 0.04 | 0.23 | 4725 | 169 | 9.6 | 97 | ele | ep_coal_CFB_G100000108610 | Brame Energy power station_Unit 3 | GW | TWh | daynite | no
ep_bioenergy | bioenergy | ELC | 1960 | 0.05 | 0.23 | 4725 | 169 | 9.6 | 95 | ele | ep_coal_IGCC_G100000102595 | Edwardsport power station_Unit 1 | GW | TWh | daynite | no
ep_bioenergy | bioenergy | ELC | 1962 | 0.032 | 0.23 | 4725 | 169 | 9.6 | 93 | ele | ep_coal_IGCC_G100000115937 | Edwardsport power station_Unit 2 | GW | TWh | daynite | no
ep_bioenergy | bioenergy | ELC | 1963 | 0.05 | 0.23 | 4725 | 169 | 9.6 | 92 | ele | ep_coal_IGCC_G100000115938 | Edwardsport power station_Unit 3 | GW | TWh | daynite | no
ep_bioenergy | bioenergy | ELC | 1965 | 0.099 | 0.23 | 4364.3939 | 155.6061 | 9.1879 | 90 | ele | ep_coal_subcritical | Aggregated Plant | GW | TWh | daynite | yes
ep_bioenergy | bioenergy | ELC | 1967 | 0.089 | 0.23 | 4725 | 169 | 9.6 | 88 | ele | ep_coal_subcritical_CCS | Aggregated Plant | GW | TWh | daynite | yes
ep_bioenergy | bioenergy | ELC | 1968 | 0.105 | 0.23 | 4725 | 169 | 9.6 | 87 | ele | ep_coal_subcritical_G100000100057 | AES Puerto Rico power station_Unit 1 | GW | TWh | daynite | no
ep_bioenergy | bioenergy | ELC | 1969 | 0.101 | 0.23 | 4295.297 | 153.0396 | 9.1089 | 86 | ele | ep_coal_subcritical_G100000100058 | AES Puerto Rico power station_Unit 2 | GW | TWh | daynite | no
ep_bioenergy | bioenergy | ELC | 1971 | 0.098 | 0.24694 | 4239.2857 | 150.9592 | 9.0449 | 84 | ele | ep_coal_subcritical_G100000100059 | River Valley power station_Unit 1 | GW | TWh | daynite | no
ep_bioenergy | bioenergy | ELC | 1972 | 0.03 | 0.24 | 4725 | 169 | 9.6 | 83 | ele | ep_coal_subcritical_G100000100060 | River Valley power station_Unit 2 | GW | TWh | daynite | no
ep_bioenergy | bioenergy | ELC | 1974 | 0.03 | 0.24 | 4725 | 169 | 9.6 | 81 | ele | ep_coal_subcritical_G100000100276 | Antelope Valley Station_Unit 1 | GW | TWh | daynite | no
ep_bioenergy | bioenergy | ELC | 1976 | 0.172 | 0.24 | 4725 | 169 | 9.6 | 79 | ele | ep_coal_subcritical_G100000100277 | Antelope Valley Station_Unit 2 | GW | TWh | daynite | no
ep_bioenergy | bioenergy | ELC | 1977 | 0.036 | 0.24 | 4725 | 169 | 9.6 | 78 | ele | ep_coal_subcritical_G100000100289 | Apache Generating Station_Unit 3, timepoint 1 | GW | TWh | daynite | no
ep_bioenergy | bioenergy | ELC | 1978 | 0.12 | 0.246 | 4305 | 153.4 | 9.12 | 77 | ele | ep_coal_subcritical_G100000100319 | Archer Daniels Midland Cedar Rapids Power Plant_Unit 6 | GW | TWh | daynite | no
ep_bioenergy | bioenergy | ELC | 1979 | 0.085 | 0.24 | 4725 | 169 | 9.6 | 76 | ele | ep_coal_subcritical_G100000100321 | Archer Daniels Midland Clinton Power Plant_Unit 2A | GW | TWh | daynite | no
ep_bioenergy | bioenergy | ELC | 1980 | 0.178 | 0.24 | 4725 | 169 | 9.6 | 75 | ele | ep_coal_subcritical_G100000100328 | Archer Daniels Midland Decatur Power Plant_Unit 8 | GW | TWh | daynite | no
ep_bioenergy | bioenergy | ELC | 1981 | 0.233 | 0.245 | 4725 | 169 | 9.6 | 74 | ele | ep_coal_subcritical_G100000100475 | Baldwin Energy Station_Unit 1 | GW | TWh | daynite | no
ep_bioenergy | bioenergy | ELC | 1982 | 0.221 | 0.24771 | 4534.9548 | 161.9412 | 9.3828 | 73 | ele | ep_coal_subcritical_G100000100476 | Baldwin Energy Station_Unit 2 | GW | TWh | daynite | no
ep_bioenergy | bioenergy | ELC | 1983 | 0.101 | 0.25005 | 4371.5347 | 155.8713 | 9.196 | 72 | ele | ep_coal_subcritical_G100000100742 | Belle River Power Plant_Unit 1, timepoint 1 | GW | TWh | daynite | no
ep_bioenergy | bioenergy | ELC | 1984 | 0.299 | 0.25102 | 4303.5953 | 153.3478 | 9.1184 | 71 | ele | ep_coal_subcritical_G100000100743 | Belle River Power Plant_Unit 2, timepoint 1 | GW | TWh | daynite | no
ep_bioenergy | bioenergy | ELC | 1985 | 0.212 | 0.24755 | 4546.6981 | 162.3774 | 9.3962 | 70 | ele | ep_coal_subcritical_G100000100852 | Big Bend Station_Unit 4 | GW | TWh | daynite | no
ep_bioenergy | bioenergy | ELC | 1986 | 0.05 | 0.245 | 4725 | 169 | 9.6 | 69 | ele | ep_coal_subcritical_G100000100856 | Big Cajun II Power Plant_Unit 1 | GW | TWh | daynite | no
ep_bioenergy | bioenergy | ELC | 1987 | 0.179 | 0.25232 | 4212.7095 | 149.9721 | 9.0145 | 68 | ele | ep_coal_subcritical_G100000100858 | Big Cajun II Power Plant_Unit 3 | GW | TWh | daynite | no
ep_bioenergy | bioenergy | ELC | 1988 | 0.23 | 0.24791 | 4521.087 | 161.4261 | 9.367 | 67 | ele | ep_coal_subcritical_G100000100861 | Big Stone Power Plant_Unit 1 | GW | TWh | daynite | no
ep_bioenergy | bioenergy | ELC | 1989 | 0.59 | 0.25047 | 4341.7797 | 154.7661 | 9.162 | 66 | ele | ep_coal_subcritical_G100000101006 | Bonanza power station_Unit 1 | GW | TWh | daynite | no
ep_bioenergy | bioenergy | ELC | 1990 | 0.405 | 0.25115 | 4294.6296 | 153.0148 | 9.1081 | 65 | ele | ep_coal_subcritical_G100000101021 | Boswell Energy Center_Unit 3 | GW | TWh | daynite | no
ep_bioenergy | bioenergy | ELC | 1991 | 0.534 | 0.26139 | 4277.9963 | 152.397 | 9.0891 | 64 | ele | ep_coal_subcritical_G100000101022 | Boswell Energy Center_Unit 4 | GW | TWh | daynite | no
ep_bioenergy | bioenergy | ELC | 1992 | 0.339 | 0.26128 | 4285.177 | 152.6637 | 9.0973 | 63 | ele | ep_coal_subcritical_G100000101040 | Brandon Shores Generating Station_Unit 1 | GW | TWh | daynite | no
ep_bioenergy | bioenergy | ELC | 1993 | 0.167 | 0.25823 | 4498.6527 | 160.5928 | 9.3413 | 62 | ele | ep_coal_subcritical_G100000101041 | Brandon Shores Generating Station_Unit 2 | GW | TWh | daynite | no
ep_bioenergy | bioenergy | ELC | 1994 | 0.227 | 0.25733 | 4561.5639 | 162.9295 | 9.4132 | 61 | ele | ep_coal_subcritical_G100000101070 | Brunner Island power station_Unit 1, timepoint 1 | GW | TWh | daynite | no
ep_bioenergy | bioenergy | ELC | 1995 | 0.108 | 0.2613 | 4284.2593 | 152.6296 | 9.0963 | 60 | ele | ep_coal_subcritical_G100000101071 | Brunner Island power station_Unit 2, timepoint 1 | GW | TWh | daynite | no
ep_bioenergy | bioenergy | ELC | 1996 | 0.075 | 0.265 | 4025 | 143 | 8.8 | 59 | ele | ep_coal_subcritical_G100000101176 | Campbell Generating Plant_Unit 1 | GW | TWh | daynite | no
ep_bioenergy | bioenergy | ELC | 1998 | 0.083 | 0.265 | 4025 | 143 | 8.8 | 57 | ele | ep_coal_subcritical_G100000101178 | Campbell Generating Plant_Unit 3 | GW | TWh | daynite | no
ep_bioenergy | bioenergy | ELC | 1999 | 0.136 | 0.26228 | 4215.4412 | 150.0735 | 9.0176 | 56 | ele | ep_coal_subcritical_G100000101246 | Cayuga Generating Station_Unit 1 | GW | TWh | daynite | no
ep_bioenergy | bioenergy | ELC | 2001 | 0.088 | 0.29 | 4025 | 143 | 8.8 | 54 | ele | ep_coal_subcritical_G100000101247 | Cayuga Generating Station_Unit 2 | GW | TWh | daynite | no
ep_bioenergy | bioenergy | ELC | 2003 | 0.037 | 0.28 | 4725 | 169 | 9.6 | 52 | ele | ep_coal_subcritical_G100000101265 | Centralia Power Plant_Unit 2 | GW | TWh | daynite | no
ep_bioenergy | bioenergy | ELC | 2006 | 0.104 | 0.28519 | 4361.5385 | 155.5 | 9.1846 | 50 | ele | ep_coal_subcritical_G100000101521 | Cholla Generating Station_Unit 1 | GW | TWh | daynite | no
ep_bioenergy | bioenergy | ELC | 2009 | 0.064 | 0.29 | 4025 | 143 | 8.8 | 50 | ele | ep_coal_subcritical_G100000101523 | Cholla Generating Station_Unit 3 | GW | TWh | daynite | no
ep_bioenergy | bioenergy | ELC | 2010 | 0.051 | 0.29 | 4025 | 143 | 8.8 | 50 | ele | ep_coal_subcritical_G100000101608 | James E. Rogers Energy Complex_Unit 5 | GW | TWh | daynite | no
ep_bioenergy | bioenergy | ELC | 2011 | 0.052 | 0.31 | 4025 | 143 | 8.8 | 50 | ele | ep_coal_subcritical_G100000101610 | Clifty Creek Station_Unit 1 | GW | TWh | daynite | no
ep_bioenergy | bioenergy | ELC | 2013 | 0.442 | 0.30622 | 4289.4796 | 152.8235 | 9.1023 | 50 | ele | ep_coal_subcritical_G100000101611 | Clifty Creek Station_Unit 2 | GW | TWh | daynite | no
ep_bioenergy | bioenergy | ELC | 2014 | 0.038 | 0.3 | 4725 | 169 | 9.6 | 50 | ele | ep_coal_subcritical_G100000101612 | Clifty Creek Station_Unit 3 | GW | TWh | daynite | no
ep_bioenergy | bioenergy | ELC | 2015 | 0.165 | 0.30582 | 4317.7273 | 153.8727 | 9.1345 | 50 | ele | ep_coal_subcritical_G100000101613 | Clifty Creek Station_Unit 4 | GW | TWh | daynite | no
ep_bioenergy | bioenergy | ELC | 2017 | 0.13 | 0.31 | 4025 | 143 | 8.8 | 50 | ele | ep_coal_subcritical_G100000101614 | Clifty Creek Station_Unit 5 | GW | TWh | daynite | no
ep_bioenergy | bioenergy | ELC | 2018 | 0.035 | 0.3 | 4725 | 169 | 9.6 | 50 | ele | ep_coal_subcritical_G100000101615 | Clifty Creek Station_Unit 6 | GW | TWh | daynite | no
ep_bioenergy | bioenergy | ELC | 2019 | 0.156 | 0.30744 | 4204.4872 | 149.6667 | 9.0051 | 50 | ele | ep_coal_subcritical_G100000101620 | Clover power station_Unit 1 | GW | TWh | daynite | no
ep_bioenergy | bioenergy | ELC | 2020 | 0.044 | 0.3 | 4725 | 169 | 9.6 | 50 | ele | ep_coal_subcritical_G100000101621 | Clover power station_Unit 2 | GW | TWh | daynite | no
ep_bioenergy | bioenergy | ELC | 2028 | 0.036 | 0.32 | 4725 | 169 | 9.6 | 50 | ele | ep_coal_subcritical_G100000101625 | Coal Creek Station_Unit 1 | GW | TWh | daynite | no
ep_bioenergy_G100000200405 | bioenergy | ELC | 2012 | 0.114 | 0.31 | 4025 | 143 | 8.8 | 50 | ele | ep_coal_subcritical_G100000101626 | Coal Creek Station_Unit 2 | GW | TWh | daynite | no
ep_bioenergy_G100000409517 | bioenergy | ELC | 2013 | 0.116 | 0.31 | 4025 | 143 | 8.8 | 50 | ele | ep_coal_subcritical_G100000101663 | Coleto Creek power station_Unit 1, timepoint 1 | GW | TWh | daynite | no
ep_coal_CFB_G100000108610 | coal | ELC | 2010 | 0.704 | 0.33123 |  |  |  | 50 | ele | ep_coal_subcritical_G100000101672 | Colstrip Steam Plant_Unit 3 | GW | TWh | daynite | no
ep_coal_IGCC_G100000102595 | coal | ELC | 2013 | 0.2365 | 0.33123 |  |  |  | 50 | ele | ep_coal_subcritical_G100000101673 | Colstrip Steam Plant_Unit 4 | GW | TWh | daynite | no
ep_coal_IGCC_G100000115937 | coal | ELC | 2013 | 0.2365 | 0.33123 |  |  |  | 50 | ele | ep_coal_subcritical_G100000101674 | Columbia Energy Center_Unit 1 | GW | TWh | daynite | no
ep_coal_IGCC_G100000115938 | coal | ELC | 2013 | 0.3315 | 0.33123 |  |  |  | 50 | ele | ep_coal_subcritical_G100000101675 | Columbia Energy Center_Unit 2 | GW | TWh | daynite | no
ep_coal_subcritical | coal | ELC | 1952 | 0.045 | 0.27 | 2700 | 78 | 6 | 103 | ele | ep_coal_subcritical_G100000101677 | Colver Green Energy power station_-- | GW | TWh | daynite | no
ep_coal_subcritical | coal | ELC | 1955 | 0.083 | 0.27 | 2700 | 78 | 6 | 100 | ele | ep_coal_subcritical_G100000101679 | Comanche power station_Unit 2 | GW | TWh | daynite | no
ep_coal_subcritical | coal | ELC | 1957 | 0.045 | 0.27 | 2700 | 78 | 6 | 98 | ele | ep_coal_subcritical_G100000101700 | Cooper power station_Unit 1 | GW | TWh | daynite | no
ep_coal_subcritical | coal | ELC | 1958 | 0.05 | 0.27 | 2700 | 78 | 6 | 97 | ele | ep_coal_subcritical_G100000101701 | Cooper power station_Unit 2, timepoint 1 | GW | TWh | daynite | no
ep_coal_subcritical | coal | ELC | 1962 | 0.0816 | 0.3 | 2300 | 66 | 5.5 | 93 | ele | ep_coal_subcritical_G100000101702 | Cope Station_Unit 1, timepoint 1 | GW | TWh | daynite | no
ep_coal_subcritical | coal | ELC | 1969 | 0.075 | 0.3 | 2300 | 66 | 5.5 | 86 | ele | ep_coal_subcritical_G100000101706 | Coronado Generating Station_Unit 1 | GW | TWh | daynite | no
ep_coal_subcritical | coal | ELC | 1973 | 0.0609 | 0.32 | 2300 | 66 | 5.5 | 82 | ele | ep_coal_subcritical_G100000101707 | Coronado Generating Station_Unit 2 | GW | TWh | daynite | no
ep_coal_subcritical | coal | ELC | 1977 | 0.0915 | 0.32 | 2300 | 66 | 5.5 | 78 | ele | ep_coal_subcritical_G100000101719 | Walter Scott Jr. power station_Unit 3 | GW | TWh | daynite | no
ep_coal_subcritical | coal | ELC | 1981 | 0.0763 | 0.33 | 2300 | 66 | 5.5 | 74 | ele | ep_coal_subcritical_G100000101721 | Coyote Station_Unit 1 | GW | TWh | daynite | no
ep_coal_subcritical | coal | ELC | 1987 | 0.16 | 0.32 | 2700 | 78 | 6 | 68 | ele | ep_coal_subcritical_G100000101817 | Craig Station_Unit 1 | GW | TWh | daynite | no
ep_coal_subcritical | coal | ELC | 1988 | 0.2124 | 0.32416 | 2533.5217 | 73.0056 | 5.7919 | 67 | ele | ep_coal_subcritical_G100000101818 | Craig Station_Unit 2 | GW | TWh | daynite | no
ep_coal_subcritical | coal | ELC | 1989 | 0.0459 | 0.32 | 2700 | 78 | 6 | 66 | ele | ep_coal_subcritical_G100000101819 | Craig Station_Unit 3 | GW | TWh | daynite | no
ep_coal_subcritical | coal | ELC | 1990 | 0.3156 | 0.32719 | 2412.5475 | 69.3764 | 5.6407 | 65 | ele | ep_coal_subcritical_G100000101832 | Cross Generating Station_Unit 1 | GW | TWh | daynite | no
ep_coal_subcritical | coal | ELC | 1992 | 0.1897 | 0.34 | 2300 | 66 | 5.5 | 63 | ele | ep_coal_subcritical_G100000101833 | Cross Generating Station_Unit 2 | GW | TWh | daynite | no
ep_coal_subcritical | coal | ELC | 1993 | 0.1528 | 0.34 | 2300 | 66 | 5.5 | 62 | ele | ep_coal_subcritical_G100000101834 | Cross Generating Station_Unit 3 | GW | TWh | daynite | no
ep_coal_subcritical | coal | ELC | 1994 | 0.031 | 0.33 | 2700 | 78 | 6 | 61 | ele | ep_coal_subcritical_G100000101835 | Cross Generating Station_Unit 4 | GW | TWh | daynite | no
ep_coal_subcritical | coal | ELC | 1995 | 0.031 | 0.33 | 2700 | 78 | 6 | 60 | ele | ep_coal_subcritical_G100000101841 | Crystal River Energy Complex_Unit 4 | GW | TWh | daynite | no
ep_coal_subcritical | coal | ELC | 1997 | 0.075 | 0.34 | 2300 | 66 | 5.5 | 58 | ele | ep_coal_subcritical_G100000101842 | Crystal River Energy Complex_Unit 5 | GW | TWh | daynite | no
ep_coal_subcritical | coal | ELC | 2003 | 0.088 | 0.34 | 2300 | 66 | 5.5 | 52 | ele | ep_coal_subcritical_G100000101940 | Dallman Station_Unit 4 | GW | TWh | daynite | no
ep_coal_subcritical | coal | ELC | 2008 | 0.095 | 0.34 | 2300 | 66 | 5.5 | 50 | ele | ep_coal_subcritical_G100000101966 | Daniel Generating Plant_Unit 2 | GW | TWh | daynite | no
ep_coal_subcritical | coal | ELC | 2009 | 0.075 | 0.34 | 2300 | 66 | 5.5 | 50 | ele | ep_coal_subcritical_G100000102272 | Dave Johnston Power Plant_Unit 1 | GW | TWh | daynite | no
ep_coal_subcritical | coal | ELC | 2010 | 0.0714 | 0.34 | 2300 | 66 | 5.5 | 50 | ele | ep_coal_subcritical_G100000102273 | Dave Johnston Power Plant_Unit 2 | GW | TWh | daynite | no
ep_coal_subcritical | coal | ELC | 2015 | 0.05 | 0.33 | 2700 | 78 | 6 | 50 | ele | ep_coal_subcritical_G100000102274 | Dave Johnston Power Plant_Unit 3 | GW | TWh | daynite | no
ep_coal_subcritical_CCS | coal | ELC | 1995 | 0.09 | 0.33123 |  |  |  | 60 | ele | ep_coal_subcritical_G100000102275 | Dave Johnston Power Plant_Unit 4 | GW | TWh | daynite | no
ep_coal_subcritical_CCS | coal | ELC | 1995 | 0.09 | 0.33123 |  |  |  | 60 | ele | ep_coal_subcritical_G100000102468 | Dry Fork Station_Unit 1 | GW | TWh | daynite | no
ep_coal_subcritical_G100000100057 | coal | ELC | 2002 | 0.255 | 0.34 | 2300 | 66 | 5.5 | 50 | ele | ep_coal_subcritical_G100000102540 | E.W. Brown Generating Station_Unit 3 | GW | TWh | daynite | no
ep_coal_subcritical_G100000100058 | coal | ELC | 2002 | 0.255 | 0.34 | 2300 | 66 | 5.5 | 50 | ele | ep_coal_subcritical_G100000102546 | East Bend Generating Station_Unit 2 | GW | TWh | daynite | no
ep_coal_subcritical_G100000100059 | coal | ELC | 1990 | 0.175 | 0.33 | 2300 | 66 | 5.5 | 65 | ele | ep_coal_subcritical_G100000102588 | Edgewater Generating Station_Unit 5, timepoint 1 | GW | TWh | daynite | no
ep_coal_subcritical_G100000100060 | coal | ELC | 1990 | 0.175 | 0.33 | 2300 | 66 | 5.5 | 65 | ele | ep_coal_subcritical_G100000102697 | F. B. Culley power station_Unit 2 | GW | TWh | daynite | no
ep_coal_subcritical_G100000100276 | coal | ELC | 1984 | 0.4349 | 0.35 | 2000 | 60 | 5 | 71 | ele | ep_coal_subcritical_G100000102698 | F. B. Culley power station_Unit 3, timepoint 1 | GW | TWh | daynite | no
ep_coal_subcritical_G100000100277 | coal | ELC | 1986 | 0.4349 | 0.35 | 2000 | 60 | 5 | 69 | ele | ep_coal_subcritical_G100000102721 | Fayette Power Project_Unit 1 | GW | TWh | daynite | no
ep_coal_subcritical_G100000100289 | coal | ELC | 1979 | 0.204 | 0.32 | 2300 | 66 | 5.5 | 50 | ele | ep_coal_subcritical_G100000102722 | Fayette Power Project_Unit 2 | GW | TWh | daynite | no
ep_coal_subcritical_G100000100319 | coal | ELC | 2000 | 0.1011 | 0.34 | 2300 | 66 | 5.5 | 55 | ele | ep_coal_subcritical_G100000102723 | Fayette Power Project_Unit 3 | GW | TWh | daynite | no
ep_coal_subcritical_G100000100321 | coal | ELC | 2009 | 0.105 | 0.34 | 2300 | 66 | 5.5 | 50 | ele | ep_coal_subcritical_G100000102775 | Flint Creek Power Plant_Unit 1 | GW | TWh | daynite | no
ep_coal_subcritical_G100000100328 | coal | ELC | 2005 | 0.105 | 0.34 | 2300 | 66 | 5.5 | 50 | ele | ep_coal_subcritical_G100000102875 | G.G. Allen Steam Plant_Unit 1 | GW | TWh | daynite | no
ep_coal_subcritical_G100000100475 | coal | ELC | 1970 | 0.6251 | 0.32 | 2000 | 60 | 5 | 55 | ele | ep_coal_subcritical_G100000102912 | Gallatin Fossil Plant_Unit 1 | GW | TWh | daynite | no
ep_coal_subcritical_G100000100476 | coal | ELC | 1973 | 0.6345 | 0.34 | 2000 | 60 | 5 | 52 | ele | ep_coal_subcritical_G100000102913 | Gallatin Fossil Plant_Unit 2 | GW | TWh | daynite | no
ep_coal_subcritical_G100000100742 | coal | ELC | 1984 | 0.6975 | 0.35 | 2000 | 60 | 5 | 50 | ele | ep_coal_subcritical_G100000102914 | Gallatin Fossil Plant_Unit 3 | GW | TWh | daynite | no
ep_coal_subcritical_G100000100743 | coal | ELC | 1985 | 0.6975 | 0.35 | 2000 | 60 | 5 | 50 | ele | ep_coal_subcritical_G100000102915 | Gallatin Fossil Plant_Unit 4 | GW | TWh | daynite | no
ep_coal_subcritical_G100000100852 | coal | ELC | 1985 | 0.486 | 0.35 | 2000 | 60 | 5 | 60 | ele | ep_coal_subcritical_G100000102992 | George Neal Station North_Unit 3 | GW | TWh | daynite | no
ep_coal_subcritical_G100000100856 | coal | ELC | 1981 | 0.6579 | 0.35 | 2000 | 60 | 5 | 50 | ele | ep_coal_subcritical_G100000102993 | George Neal Station South_Unit 4 | GW | TWh | daynite | no
ep_coal_subcritical_G100000100858 | coal | ELC | 1983 | 0.619 | 0.35 | 2000 | 60 | 5 | 50 | ele | ep_coal_subcritical_G100000103005 | Gerald Gentleman Station_Unit 1 | GW | TWh | daynite | no
ep_coal_subcritical_G100000100861 | coal | ELC | 1975 | 0.456 | 0.34 | 2000 | 60 | 5 | 80 | ele | ep_coal_subcritical_G100000103006 | Gerald Gentleman Station_Unit 2 | GW | TWh | daynite | no
ep_coal_subcritical_G100000101006 | coal | ELC | 1986 | 0.4995 | 0.35 | 2000 | 60 | 5 | 50 | ele | ep_coal_subcritical_G100000103015 | Ghent Generating Station_Unit 1 | GW | TWh | daynite | no
ep_coal_subcritical_G100000101021 | coal | ELC | 1973 | 0.3645 | 0.34 | 2000 | 60 | 5 | 56 | ele | ep_coal_subcritical_G100000103016 | Ghent Generating Station_Unit 2 | GW | TWh | daynite | no
ep_coal_subcritical_G100000101022 | coal | ELC | 1980 | 0.558 | 0.34 | 2000 | 60 | 5 | 55 | ele | ep_coal_subcritical_G100000103017 | Ghent Generating Station_Unit 3 | GW | TWh | daynite | no
ep_coal_subcritical_G100000101040 | coal | ELC | 1984 | 0.685 | 0.35 | 2000 | 60 | 5 | 50 | ele | ep_coal_subcritical_G100000103018 | Ghent Generating Station_Unit 4 | GW | TWh | daynite | no
ep_coal_subcritical_G100000101041 | coal | ELC | 1991 | 0.685 | 0.36 | 2000 | 60 | 5 | 50 | ele | ep_coal_subcritical_G100000103118 | Grand River Energy Center_Unit 2 | GW | TWh | daynite | no
ep_coal_subcritical_G100000101070 | coal | ELC | 1961 | 0.3633 | 0.32 | 2000 | 60 | 5 | 67 | ele | ep_coal_subcritical_G100000103642 | Hardin Generating Station_Unit 1 | GW | TWh | daynite | no
ep_coal_subcritical_G100000101071 | coal | ELC | 1965 | 0.405 | 0.32 | 2000 | 60 | 5 | 63 | ele | ep_coal_subcritical_G100000103662 | Harrington Station_Unit 1, timepoint 1 | GW | TWh | daynite | no
ep_coal_subcritical_G100000101176 | coal | ELC | 1962 | 0.265 | 0.3 | 2300 | 66 | 5.5 | 63 | ele | ep_coal_subcritical_G100000103663 | Harrington Station_Unit 2, timepoint 1 | GW | TWh | daynite | no
ep_coal_subcritical_G100000101178 | coal | ELC | 1980 | 0.871 | 0.34 | 2000 | 60 | 5 | 50 | ele | ep_coal_subcritical_G100000103664 | Harrington Station_Unit 3, timepoint 1 | GW | TWh | daynite | no
ep_coal_subcritical_G100000101246 | coal | ELC | 1970 | 0.531 | 0.32 | 2000 | 60 | 5 | 58 | ele | ep_coal_subcritical_G100000103690 | Hawthorn Station_Unit 5R | GW | TWh | daynite | no
ep_coal_subcritical_G100000101247 | coal | ELC | 1972 | 0.531 | 0.34 | 2000 | 60 | 5 | 56 | ele | ep_coal_subcritical_G100000103691 | Hayden Station_Unit 1 | GW | TWh | daynite | no
ep_coal_subcritical_G100000101265 | coal | ELC | 1973 | 0.73 | 0.34 | 2000 | 60 | 5 | 52 | ele | ep_coal_subcritical_G100000103692 | Hayden Station_Unit 2 | GW | TWh | daynite | no
ep_coal_subcritical_G100000101521 | coal | ELC | 1962 | 0.1136 | 0.3 | 2300 | 66 | 5.5 | 63 | ele | ep_coal_subcritical_G100000103925 | Holcomb Station_Unit 1 | GW | TWh | daynite | no
ep_coal_subcritical_G100000101523 | coal | ELC | 1980 | 0.3123 | 0.34 | 2000 | 60 | 5 | 50 | ele | ep_coal_subcritical_G100000104731 | Hugo power station_Unit 1 | GW | TWh | daynite | no
ep_coal_subcritical_G100000101608 | coal | ELC | 1972 | 0.621 | 0.34 | 2000 | 60 | 5 | 58 | ele | ep_coal_subcritical_G100000104754 | Hunter Power Plant_Unit 1 | GW | TWh | daynite | no
ep_coal_subcritical_G100000101610 | coal | ELC | 1955 | 0.2173 | 0.28 | 2300 | 66 | 5.5 | 100 | ele | ep_coal_subcritical_G100000104755 | Hunter Power Plant_Unit 2 | GW | TWh | daynite | no
ep_coal_subcritical_G100000101611 | coal | ELC | 1955 | 0.2173 | 0.28 | 2300 | 66 | 5.5 | 100 | ele | ep_coal_subcritical_G100000104756 | Hunter Power Plant_Unit 3 | GW | TWh | daynite | no
ep_coal_subcritical_G100000101612 | coal | ELC | 1955 | 0.2173 | 0.28 | 2300 | 66 | 5.5 | 100 | ele | ep_coal_subcritical_G100000104758 | Huntington Power Plant_Unit 1 | GW | TWh | daynite | no
ep_coal_subcritical_G100000101613 | coal | ELC | 1955 | 0.2173 | 0.28 | 2300 | 66 | 5.5 | 100 | ele | ep_coal_subcritical_G100000104759 | Huntington Power Plant_Unit 2 | GW | TWh | daynite | no
ep_coal_subcritical_G100000101614 | coal | ELC | 1955 | 0.2173 | 0.28 | 2300 | 66 | 5.5 | 100 | ele | ep_coal_subcritical_G100000104813 | Iatan Generating Station_Unit 1 | GW | TWh | daynite | no
ep_coal_subcritical_G100000101615 | coal | ELC | 1956 | 0.2173 | 0.28 | 2300 | 66 | 5.5 | 99 | ele | ep_coal_subcritical_G100000104835 | Independence Steam Station_Unit 1 | GW | TWh | daynite | no
ep_coal_subcritical_G100000101620 | coal | ELC | 1995 | 0.424 | 0.36 | 2000 | 60 | 5 | 60 | ele | ep_coal_subcritical_G100000104836 | Independence Steam Station_Unit 2 | GW | TWh | daynite | no
ep_coal_subcritical_G100000101621 | coal | ELC | 1996 | 0.424 | 0.36 | 2000 | 60 | 5 | 59 | ele | ep_coal_subcritical_G100000104843 | Indian River power station_Unit 4 | GW | TWh | daynite | no
ep_coal_subcritical_G100000101625 | coal | ELC | 1979 | 0.605 | 0.34 | 2000 | 60 | 5 | 76 | ele | ep_coal_subcritical_G100000104872 | Intermountain power station_Unit 1 | GW | TWh | daynite | no
ep_coal_subcritical_G100000101626 | coal | ELC | 1980 | 0.605 | 0.34 | 2000 | 60 | 5 | 75 | ele | ep_coal_subcritical_G100000104873 | Intermountain power station_Unit 2 | GW | TWh | daynite | no
ep_coal_subcritical_G100000101663 | coal | ELC | 1980 | 0.6 | 0.34 | 2000 | 60 | 5 | 50 | ele | ep_coal_subcritical_G100000104931 | J. K. Spruce Station_Unit 1 | GW | TWh | daynite | no
ep_coal_subcritical_G100000101672 | coal | ELC | 1984 | 0.778 | 0.35 | 2000 | 60 | 5 | 50 | ele | ep_coal_subcritical_G100000104932 | J. K. Spruce Station_Unit 2, timepoint 1 | GW | TWh | daynite | no
ep_coal_subcritical_G100000101673 | coal | ELC | 1986 | 0.778 | 0.35 | 2000 | 60 | 5 | 50 | ele | ep_coal_subcritical_G100000105012 | Jeffrey Energy Center_Unit 1 | GW | TWh | daynite | no
ep_coal_subcritical_G100000101674 | coal | ELC | 1975 | 0.556 | 0.34 | 2000 | 60 | 5 | 54 | ele | ep_coal_subcritical_G100000105013 | Jeffrey Energy Center_Unit 2 | GW | TWh | daynite | no
ep_coal_subcritical_G100000101675 | coal | ELC | 1978 | 0.556 | 0.34 | 2000 | 60 | 5 | 51 | ele | ep_coal_subcritical_G100000105014 | Jeffrey Energy Center_Unit 3 | GW | TWh | daynite | no
ep_coal_subcritical_G100000101677 | coal | ELC | 1995 | 0.118 | 0.34 | 2300 | 66 | 5.5 | 60 | ele | ep_coal_subcritical_G100000105179 | Jim Bridger Steam Plant_Unit 3, timepoint 1 | GW | TWh | daynite | no
ep_coal_subcritical_G100000101679 | coal | ELC | 1975 | 0.396 | 0.34 | 2000 | 60 | 5 | 50 | ele | ep_coal_subcritical_G100000105180 | Jim Bridger Steam Plant_Unit 4, timepoint 1 | GW | TWh | daynite | no
ep_coal_subcritical_G100000101700 | coal | ELC | 1965 | 0.1136 | 0.3 | 2300 | 66 | 5.5 | 90 | ele | ep_coal_subcritical_G100000105317 | John Madgett Station_Unit 1 | GW | TWh | daynite | no
ep_coal_subcritical_G100000101701 | coal | ELC | 1969 | 0.2304 | 0.3 | 2300 | 66 | 5.5 | 86 | ele | ep_coal_subcritical_G100000105747 | Kincaid Generating Station_Unit 1 | GW | TWh | daynite | no
ep_coal_subcritical_G100000101702 | coal | ELC | 1996 | 0.4173 | 0.36 | 2000 | 60 | 5 | 50 | ele | ep_coal_subcritical_G100000105748 | Kincaid Generating Station_Unit 2 | GW | TWh | daynite | no
ep_coal_subcritical_G100000101706 | coal | ELC | 1979 | 0.4109 | 0.34 | 2000 | 60 | 5 | 53 | ele | ep_coal_subcritical_G100000105761 | Kingston Fossil Plant_Unit 1 | GW | TWh | daynite | no
ep_coal_subcritical_G100000101707 | coal | ELC | 1980 | 0.4109 | 0.34 | 2000 | 60 | 5 | 52 | ele | ep_coal_subcritical_G100000105762 | Kingston Fossil Plant_Unit 2 | GW | TWh | daynite | no
ep_coal_subcritical_G100000101719 | coal | ELC | 1978 | 0.7258 | 0.34 | 2000 | 60 | 5 | 77 | ele | ep_coal_subcritical_G100000105763 | Kingston Fossil Plant_Unit 3 | GW | TWh | daynite | no
ep_coal_subcritical_G100000101721 | coal | ELC | 1981 | 0.45 | 0.35 | 2000 | 60 | 5 | 74 | ele | ep_coal_subcritical_G100000105764 | Kingston Fossil Plant_Unit 4 | GW | TWh | daynite | no
ep_coal_subcritical_G100000101817 | coal | ELC | 1980 | 0.4464 | 0.34 | 2000 | 60 | 5 | 50 | ele | ep_coal_subcritical_G100000105765 | Kingston Fossil Plant_Unit 5 | GW | TWh | daynite | no
ep_coal_subcritical_G100000101818 | coal | ELC | 1979 | 0.4464 | 0.34 | 2000 | 60 | 5 | 50 | ele | ep_coal_subcritical_G100000105766 | Kingston Fossil Plant_Unit 6 | GW | TWh | daynite | no
ep_coal_subcritical_G100000101819 | coal | ELC | 1984 | 0.5348 | 0.35 | 2000 | 60 | 5 | 50 | ele | ep_coal_subcritical_G100000105767 | Kingston Fossil Plant_Unit 7 | GW | TWh | daynite | no
ep_coal_subcritical_G100000101832 | coal | ELC | 1984 | 0.5562 | 0.35 | 2000 | 60 | 5 | 71 | ele | ep_coal_subcritical_G100000105768 | Kingston Fossil Plant_Unit 8 | GW | TWh | daynite | no
ep_coal_subcritical_G100000101833 | coal | ELC | 1995 | 0.5909 | 0.36 | 2000 | 60 | 5 | 60 | ele | ep_coal_subcritical_G100000105769 | Kingston Fossil Plant_Unit 9 | GW | TWh | daynite | no
ep_coal_subcritical_G100000101834 | coal | ELC | 2007 | 0.591 | 0.36 | 2000 | 60 | 5 | 50 | ele | ep_coal_subcritical_G100000106060 | Kyger Creek Station_Unit 1 | GW | TWh | daynite | no
ep_coal_subcritical_G100000101835 | coal | ELC | 2008 | 0.652 | 0.36 | 2000 | 60 | 5 | 50 | ele | ep_coal_subcritical_G100000106061 | Kyger Creek Station_Unit 2 | GW | TWh | daynite | no
ep_coal_subcritical_G100000101841 | coal | ELC | 1982 | 0.7392 | 0.35 | 2000 | 60 | 5 | 52 | ele | ep_coal_subcritical_G100000106062 | Kyger Creek Station_Unit 3 | GW | TWh | daynite | no
ep_coal_subcritical_G100000101842 | coal | ELC | 1984 | 0.7392 | 0.35 | 2000 | 60 | 5 | 50 | ele | ep_coal_subcritical_G100000106063 | Kyger Creek Station_Unit 4 | GW | TWh | daynite | no
ep_coal_subcritical_G100000101940 | coal | ELC | 2009 | 0.2301 | 0.34 | 2300 | 66 | 5.5 | 50 | ele | ep_coal_subcritical_G100000106064 | Kyger Creek Station_Unit 5 | GW | TWh | daynite | no
ep_coal_subcritical_G100000101966 | coal | ELC | 1981 | 0.5 | 0.35 | 2000 | 60 | 5 | 50 | ele | ep_coal_subcritical_G100000106070 | La Cygne Generating Station_Unit 2 | GW | TWh | daynite | no
ep_coal_subcritical_G100000102272 | coal | ELC | 1959 | 0.1136 | 0.28 | 2300 | 66 | 5.5 | 69 | ele | ep_coal_subcritical_G100000106080 | Labadie power station_Unit 1 | GW | TWh | daynite | no
ep_coal_subcritical_G100000102273 | coal | ELC | 1961 | 0.1136 | 0.3 | 2300 | 66 | 5.5 | 67 | ele | ep_coal_subcritical_G100000106081 | Labadie power station_Unit 2 | GW | TWh | daynite | no
ep_coal_subcritical_G100000102274 | coal | ELC | 1964 | 0.2295 | 0.3 | 2300 | 66 | 5.5 | 63 | ele | ep_coal_subcritical_G100000106082 | Labadie power station_Unit 3 | GW | TWh | daynite | no
ep_coal_subcritical_G100000102275 | coal | ELC | 1972 | 0.36 | 0.34 | 2000 | 60 | 5 | 67 | ele | ep_coal_subcritical_G100000106083 | Labadie power station_Unit 4 | GW | TWh | daynite | no
ep_coal_subcritical_G100000102468 | coal | ELC | 2011 | 0.484 | 0.36 | 2000 | 60 | 5 | 50 | ele | ep_coal_subcritical_G100000106179 | Laramie River Station_Unit 1 | GW | TWh | daynite | no
ep_coal_subcritical_G100000102540 | coal | ELC | 1971 | 0.464 | 0.34 | 2000 | 60 | 5 | 64 | ele | ep_coal_subcritical_G100000106180 | Laramie River Station_Unit 2 | GW | TWh | daynite | no
ep_coal_subcritical_G100000102546 | coal | ELC | 1981 | 0.6693 | 0.35 | 2000 | 60 | 5 | 74 | ele | ep_coal_subcritical_G100000106181 | Laramie River Station_Unit 3 | GW | TWh | daynite | no
ep_coal_subcritical_G100000102588 | coal | ELC | 1985 | 0.4137 | 0.35 | 2000 | 60 | 5 | 50 | ele | ep_coal_subcritical_G100000106195 | Lawrence Energy Center (Kansas)_Unit 4 | GW | TWh | daynite | no
ep_coal_subcritical_G100000102697 | coal | ELC | 1966 | 0.1037 | 0.3 | 2300 | 66 | 5.5 | 59 | ele | ep_coal_subcritical_G100000106196 | Lawrence Energy Center (Kansas)_Unit 5, timepoint 1 | GW | TWh | daynite | no
ep_coal_subcritical_G100000102698 | coal | ELC | 1973 | 0.2652 | 0.32 | 2300 | 66 | 5.5 | 54 | ele | ep_coal_subcritical_G100000106236 | Leland Olds Station_Unit 1 | GW | TWh | daynite | no
ep_coal_subcritical_G100000102721 | coal | ELC | 1979 | 0.615 | 0.34 | 2000 | 60 | 5 | 76 | ele | ep_coal_subcritical_G100000106237 | Leland Olds Station_Unit 2 | GW | TWh | daynite | no
ep_coal_subcritical_G100000102722 | coal | ELC | 1980 | 0.615 | 0.34 | 2000 | 60 | 5 | 75 | ele | ep_coal_subcritical_G100000106299 | Limestone Generating Station_Unit 1 | GW | TWh | daynite | no
ep_coal_subcritical_G100000102723 | coal | ELC | 1988 | 0.46 | 0.35 | 2000 | 60 | 5 | 67 | ele | ep_coal_subcritical_G100000106300 | Limestone Generating Station_Unit 2 | GW | TWh | daynite | no
ep_coal_subcritical_G100000102775 | coal | ELC | 1978 | 0.558 | 0.34 | 2000 | 60 | 5 | 60 | ele | ep_coal_subcritical_G100000106428 | Louisa Generating Station_Unit 1 | GW | TWh | daynite | no
ep_coal_subcritical_G100000102875 | coal | ELC | 1957 | 0.165 | 0.28 | 2300 | 66 | 5.5 | 67 | ele | ep_coal_subcritical_G100000106696 | Marshall Steam Station_Unit 1 | GW | TWh | daynite | no
ep_coal_subcritical_G100000102912 | coal | ELC | 1956 | 0.3 | 0.28 | 2300 | 66 | 5.5 | 79 | ele | ep_coal_subcritical_G100000106697 | Marshall Steam Station_Unit 2 | GW | TWh | daynite | no
ep_coal_subcritical_G100000102913 | coal | ELC | 1957 | 0.3 | 0.28 | 2300 | 66 | 5.5 | 78 | ele | ep_coal_subcritical_G100000106764 | Mayo Generating Plant_Unit 1 | GW | TWh | daynite | no
ep_coal_subcritical_G100000102914 | coal | ELC | 1959 | 0.3276 | 0.3 | 2000 | 60 | 5 | 76 | ele | ep_coal_subcritical_G100000106880 | Merom Generating Station_Unit 1 | GW | TWh | daynite | no
ep_coal_subcritical_G100000102915 | coal | ELC | 1959 | 0.3276 | 0.3 | 2000 | 60 | 5 | 76 | ele | ep_coal_subcritical_G100000106881 | Merom Generating Station_Unit 2 | GW | TWh | daynite | no
ep_coal_subcritical_G100000102992 | coal | ELC | 1975 | 0.5841 | 0.34 | 2000 | 60 | 5 | 80 | ele | ep_coal_subcritical_G100000106882 | Merrimack Station_Unit 1 | GW | TWh | daynite | no
ep_coal_subcritical_G100000102993 | coal | ELC | 1979 | 0.6959 | 0.34 | 2000 | 60 | 5 | 76 | ele | ep_coal_subcritical_G100000106883 | Merrimack Station_Unit 2 | GW | TWh | daynite | no
ep_coal_subcritical_G100000103005 | coal | ELC | 1979 | 0.6813 | 0.34 | 2000 | 60 | 5 | 76 | ele | ep_coal_subcritical_G100000106903 | Miami Fort Station_Unit 7 | GW | TWh | daynite | no
ep_coal_subcritical_G100000103006 | coal | ELC | 1982 | 0.6813 | 0.35 | 2000 | 60 | 5 | 73 | ele | ep_coal_subcritical_G100000106904 | Miami Fort Station_Unit 8 | GW | TWh | daynite | no
ep_coal_subcritical_G100000103015 | coal | ELC | 1974 | 0.5569 | 0.34 | 2000 | 60 | 5 | 81 | ele | ep_coal_subcritical_G100000106918 | Mill Creek Station_Unit 1 | GW | TWh | daynite | no
ep_coal_subcritical_G100000103016 | coal | ELC | 1977 | 0.5563 | 0.34 | 2000 | 60 | 5 | 78 | ele | ep_coal_subcritical_G100000106919 | Mill Creek Station_Unit 2 | GW | TWh | daynite | no
ep_coal_subcritical_G100000103017 | coal | ELC | 1981 | 0.5565 | 0.35 | 2000 | 60 | 5 | 74 | ele | ep_coal_subcritical_G100000106920 | Mill Creek Station_Unit 3 | GW | TWh | daynite | no
ep_coal_subcritical_G100000103018 | coal | ELC | 1984 | 0.5562 | 0.35 | 2000 | 60 | 5 | 71 | ele | ep_coal_subcritical_G100000106921 | Mill Creek Station_Unit 4 | GW | TWh | daynite | no
ep_coal_subcritical_G100000103118 | coal | ELC | 1985 | 0.594 | 0.35 | 2000 | 60 | 5 | 50 | ele | ep_coal_subcritical_G100000106922 | Miller Steam Plant_Unit 1 | GW | TWh | daynite | no
ep_coal_subcritical_G100000103642 | coal | ELC | 2006 | 0.1157 | 0.34 | 2300 | 66 | 5.5 | 50 | ele | ep_coal_subcritical_G100000106923 | Miller Steam Plant_Unit 2 | GW | TWh | daynite | no
ep_coal_subcritical_G100000103662 | coal | ELC | 1976 | 0.36 | 0.34 | 2000 | 60 | 5 | 50 | ele | ep_coal_subcritical_G100000106924 | Miller Steam Plant_Unit 3 | GW | TWh | daynite | no
ep_coal_subcritical_G100000103663 | coal | ELC | 1978 | 0.36 | 0.34 | 2000 | 60 | 5 | 50 | ele | ep_coal_subcritical_G100000106925 | Miller Steam Plant_Unit 4 | GW | TWh | daynite | no
ep_coal_subcritical_G100000103664 | coal | ELC | 1980 | 0.36 | 0.34 | 2000 | 60 | 5 | 50 | ele | ep_coal_subcritical_G100000106929 | Milton R. Young Station_Unit 1 | GW | TWh | daynite | no
ep_coal_subcritical_G100000103690 | coal | ELC | 2001 | 0.565 | 0.36 | 2000 | 60 | 5 | 54 | ele | ep_coal_subcritical_G100000106930 | Milton R. Young Station_Unit 2 | GW | TWh | daynite | no
ep_coal_subcritical_G100000103691 | coal | ELC | 1965 | 0.19 | 0.3 | 2300 | 66 | 5.5 | 63 | ele | ep_coal_subcritical_G100000107057 | Mount Storm power station_Unit 1 | GW | TWh | daynite | no
ep_coal_subcritical_G100000103692 | coal | ELC | 1976 | 0.257 | 0.32 | 2300 | 66 | 5.5 | 51 | ele | ep_coal_subcritical_G100000107058 | Mount Storm power station_Unit 2 | GW | TWh | daynite | no
ep_coal_subcritical_G100000103925 | coal | ELC | 1983 | 0.3487 | 0.35 | 2000 | 60 | 5 | 72 | ele | ep_coal_subcritical_G100000107059 | Mount Storm power station_Unit 3 | GW | TWh | daynite | no
ep_coal_subcritical_G100000104731 | coal | ELC | 1982 | 0.446 | 0.35 | 2000 | 60 | 5 | 73 | ele | ep_coal_subcritical_G100000107122 | Muscatine Generating Station_Unit 9 | GW | TWh | daynite | no
ep_coal_subcritical_G100000104754 | coal | ELC | 1978 | 0.525 | 0.34 | 2000 | 60 | 5 | 64 | ele | ep_coal_subcritical_G100000107130 | Muskogee Generating Station_Unit 6 | GW | TWh | daynite | no
ep_coal_subcritical_G100000104755 | coal | ELC | 1980 | 0.525 | 0.34 | 2000 | 60 | 5 | 62 | ele | ep_coal_subcritical_G100000107312 | Naughton Power Plant_Unit 1, timepoint 1 | GW | TWh | daynite | no
ep_coal_subcritical_G100000104756 | coal | ELC | 1983 | 0.5272 | 0.35 | 2000 | 60 | 5 | 59 | ele | ep_coal_subcritical_G100000107313 | Naughton Power Plant_Unit 2, timepoint 1 | GW | TWh | daynite | no
ep_coal_subcritical_G100000104758 | coal | ELC | 1974 | 0.496 | 0.34 | 2000 | 60 | 5 | 62 | ele | ep_coal_subcritical_G100000107340 | Nearman Creek power station_Unit 1 | GW | TWh | daynite | no
ep_coal_subcritical_G100000104759 | coal | ELC | 1977 | 0.5413 | 0.34 | 2000 | 60 | 5 | 59 | ele | ep_coal_subcritical_G100000107341 | Nebraska City Station_Unit 1 | GW | TWh | daynite | no
ep_coal_subcritical_G100000104813 | coal | ELC | 1980 | 0.726 | 0.34 | 2000 | 60 | 5 | 59 | ele | ep_coal_subcritical_G100000107342 | Nebraska City Station_Unit 2 | GW | TWh | daynite | no
ep_coal_subcritical_G100000104835 | coal | ELC | 1983 | 0.9 | 0.35 | 2000 | 60 | 5 | 50 | ele | ep_coal_subcritical_G100000107378 | New Madrid Power Plant_Unit 1 | GW | TWh | daynite | no
ep_coal_subcritical_G100000104836 | coal | ELC | 1984 | 0.9 | 0.35 | 2000 | 60 | 5 | 50 | ele | ep_coal_subcritical_G100000107379 | New Madrid Power Plant_Unit 2 | GW | TWh | daynite | no
ep_coal_subcritical_G100000104843 | coal | ELC | 1980 | 0.445 | 0.34 | 2000 | 60 | 5 | 50 | ele | ep_coal_subcritical_G100000107384 | Newton power station_Unit 1 | GW | TWh | daynite | no
ep_coal_subcritical_G100000104872 | coal | ELC | 1986 | 0.82 | 0.35 | 2000 | 60 | 5 | 50 | ele | ep_coal_subcritical_G100000107512 | North Omaha Station_Unit 4, timepoint 1 | GW | TWh | daynite | no
ep_coal_subcritical_G100000104873 | coal | ELC | 1987 | 0.82 | 0.35 | 2000 | 60 | 5 | 50 | ele | ep_coal_subcritical_G100000107513 | North Omaha Station_Unit 5, timepoint 1 | GW | TWh | daynite | no
ep_coal_subcritical_G100000104931 | coal | ELC | 1992 | 0.566 | 0.36 | 2000 | 60 | 5 | 50 | ele | ep_coal_subcritical_G100000107516 | North Valmy Station_Unit 1, timepoint 1 | GW | TWh | daynite | no
ep_coal_subcritical_G100000104932 | coal | ELC | 2010 | 0.878 | 0.36 | 2000 | 60 | 5 | 50 | ele | ep_coal_subcritical_G100000107517 | North Valmy Station_Unit 2, timepoint 1 | GW | TWh | daynite | no
ep_coal_subcritical_G100000105012 | coal | ELC | 1978 | 0.72 | 0.34 | 2000 | 60 | 5 | 61 | ele | ep_coal_subcritical_G100000107518 | Northampton Generating Plant_Unit 1 | GW | TWh | daynite | no
ep_coal_subcritical_G100000105013 | coal | ELC | 1980 | 0.72 | 0.34 | 2000 | 60 | 5 | 50 | ele | ep_coal_subcritical_G100000107523 | Northside Generating Station_Unit 1 | GW | TWh | daynite | no
ep_coal_subcritical_G100000105014 | coal | ELC | 1983 | 0.72 | 0.35 | 2000 | 60 | 5 | 50 | ele | ep_coal_subcritical_G100000107524 | Northside Generating Station_Unit 2 | GW | TWh | daynite | no
ep_coal_subcritical_G100000105179 | coal | ELC | 1976 | 0.578 | 0.34 | 2000 | 60 | 5 | 63 | ele | ep_coal_subcritical_G100000107710 | Ottumwa Generating Station_Unit 1 | GW | TWh | daynite | no
ep_coal_subcritical_G100000105180 | coal | ELC | 1979 | 0.584 | 0.34 | 2000 | 60 | 5 | 60 | ele | ep_coal_subcritical_G100000107830 | Parish Generating Station_Unit 5 | GW | TWh | daynite | no
ep_coal_subcritical_G100000105317 | coal | ELC | 1979 | 0.387 | 0.34 | 2000 | 60 | 5 | 76 | ele | ep_coal_subcritical_G100000107831 | Parish Generating Station_Unit 6 | GW | TWh | daynite | no
ep_coal_subcritical_G100000105747 | coal | ELC | 1967 | 0.6595 | 0.32 | 2000 | 60 | 5 | 60 | ele | ep_coal_subcritical_G100000107832 | Parish Generating Station_Unit 7 | GW | TWh | daynite | no
ep_coal_subcritical_G100000105748 | coal | ELC | 1968 | 0.6595 | 0.32 | 2000 | 60 | 5 | 59 | ele | ep_coal_subcritical_G100000107833 | Parish Generating Station_Unit 8 | GW | TWh | daynite | no
ep_coal_subcritical_G100000105761 | coal | ELC | 1954 | 0.175 | 0.28 | 2300 | 66 | 5.5 | 73 | ele | ep_coal_subcritical_G100000107900 | Pawnee Station_Unit 1, timepoint 1 | GW | TWh | daynite | no
ep_coal_subcritical_G100000105762 | coal | ELC | 1954 | 0.175 | 0.28 | 2300 | 66 | 5.5 | 73 | ele | ep_coal_subcritical_G100000107942 | Petersburg Generating Station_Unit 3, timepoint 1 | GW | TWh | daynite | no
ep_coal_subcritical_G100000105763 | coal | ELC | 1954 | 0.175 | 0.28 | 2300 | 66 | 5.5 | 73 | ele | ep_coal_subcritical_G100000107943 | Petersburg Generating Station_Unit 4, timepoint 1 | GW | TWh | daynite | no
ep_coal_subcritical_G100000105764 | coal | ELC | 1954 | 0.175 | 0.28 | 2300 | 66 | 5.5 | 73 | ele | ep_coal_subcritical_G100000108027 | Platte Generating Station_Unit 1 | GW | TWh | daynite | no
ep_coal_subcritical_G100000105765 | coal | ELC | 1955 | 0.2 | 0.28 | 2300 | 66 | 5.5 | 72 | ele | ep_coal_subcritical_G100000108046 | Plum Point Energy Station_Unit 1 | GW | TWh | daynite | no
ep_coal_subcritical_G100000105766 | coal | ELC | 1955 | 0.2 | 0.28 | 2300 | 66 | 5.5 | 72 | ele | ep_coal_subcritical_G100000108121 | Powerton Generating Station_Unit 5 | GW | TWh | daynite | no
ep_coal_subcritical_G100000105767 | coal | ELC | 1955 | 0.2 | 0.28 | 2300 | 66 | 5.5 | 72 | ele | ep_coal_subcritical_G100000108122 | Powerton Generating Station_Unit 6 | GW | TWh | daynite | no
ep_coal_subcritical_G100000105768 | coal | ELC | 1955 | 0.2 | 0.28 | 2300 | 66 | 5.5 | 72 | ele | ep_coal_subcritical_G100000108491 | Rawhide Energy Station_Unit 1 | GW | TWh | daynite | no
ep_coal_subcritical_G100000105769 | coal | ELC | 1955 | 0.2 | 0.28 | 2300 | 66 | 5.5 | 72 | ele | ep_coal_subcritical_G100000108492 | Ray Nixon Power Plant_Unit 1 | GW | TWh | daynite | no
ep_coal_subcritical_G100000106060 | coal | ELC | 1955 | 0.2172 | 0.28 | 2300 | 66 | 5.5 | 100 | ele | ep_coal_subcritical_G100000108505 | Red Hills Generation Facility_Unit 1 | GW | TWh | daynite | no
ep_coal_subcritical_G100000106061 | coal | ELC | 1955 | 0.2172 | 0.28 | 2300 | 66 | 5.5 | 100 | ele | ep_coal_subcritical_G100000108609 | Brame Energy power station_Unit 2 | GW | TWh | daynite | no
ep_coal_subcritical_G100000106062 | coal | ELC | 1955 | 0.2172 | 0.28 | 2300 | 66 | 5.5 | 100 | ele | ep_coal_subcritical_G100000108650 | Roxboro Steam Plant_Unit 1 | GW | TWh | daynite | no
ep_coal_subcritical_G100000106063 | coal | ELC | 1955 | 0.2172 | 0.28 | 2300 | 66 | 5.5 | 100 | ele | ep_coal_subcritical_G100000108651 | Roxboro Steam Plant_Unit 2 | GW | TWh | daynite | no
ep_coal_subcritical_G100000106064 | coal | ELC | 1955 | 0.2172 | 0.28 | 2300 | 66 | 5.5 | 100 | ele | ep_coal_subcritical_G100000108652 | Roxboro Steam Plant_Unit 3 | GW | TWh | daynite | no
ep_coal_subcritical_G100000106070 | coal | ELC | 1977 | 0.685 | 0.34 | 2000 | 60 | 5 | 62 | ele | ep_coal_subcritical_G100000108653 | Roxboro Steam Plant_Unit 4 | GW | TWh | daynite | no
ep_coal_subcritical_G100000106080 | coal | ELC | 1970 | 0.5737 | 0.32 | 2000 | 60 | 5 | 66 | ele | ep_coal_subcritical_G100000108654 | Roy S. Nelson Generating Plant_Unit 6 | GW | TWh | daynite | no
ep_coal_subcritical_G100000106081 | coal | ELC | 1971 | 0.5737 | 0.34 | 2000 | 60 | 5 | 65 | ele | ep_coal_subcritical_G100000108782 | San Miguel Electric Cooperative_Unit 1 | GW | TWh | daynite | no
ep_coal_subcritical_G100000106082 | coal | ELC | 1972 | 0.621 | 0.34 | 2000 | 60 | 5 | 70 | ele | ep_coal_subcritical_G100000108867 | Schahfer Generating Station_Unit 17 | GW | TWh | daynite | no
ep_coal_subcritical_G100000106083 | coal | ELC | 1973 | 0.621 | 0.34 | 2000 | 60 | 5 | 69 | ele | ep_coal_subcritical_G100000108868 | Schahfer Generating Station_Unit 18 | GW | TWh | daynite | no
ep_coal_subcritical_G100000106179 | coal | ELC | 1981 | 0.57 | 0.35 | 2000 | 60 | 5 | 74 | ele | ep_coal_subcritical_G100000108869 | Scherer Steam Generating Station_Unit 1 | GW | TWh | daynite | no
ep_coal_subcritical_G100000106180 | coal | ELC | 1981 | 0.57 | 0.35 | 2000 | 60 | 5 | 74 | ele | ep_coal_subcritical_G100000108870 | Scherer Steam Generating Station_Unit 2 | GW | TWh | daynite | no
ep_coal_subcritical_G100000106181 | coal | ELC | 1982 | 0.57 | 0.35 | 2000 | 60 | 5 | 73 | ele | ep_coal_subcritical_G100000108871 | Scherer Steam Generating Station_Unit 3 | GW | TWh | daynite | no
ep_coal_subcritical_G100000106195 | coal | ELC | 1960 | 0.114 | 0.28 | 2300 | 66 | 5.5 | 68 | ele | ep_coal_subcritical_G100000108915 | Seminole Generating Station_Unit 2 | GW | TWh | daynite | no
ep_coal_subcritical_G100000106196 | coal | ELC | 1971 | 0.403 | 0.34 | 2000 | 60 | 5 | 57 | ele | ep_coal_subcritical_G100000108942 | Seward Power Plant_Unit 6 | GW | TWh | daynite | no
ep_coal_subcritical_G100000106236 | coal | ELC | 1966 | 0.216 | 0.3 | 2300 | 66 | 5.5 | 89 | ele | ep_coal_subcritical_G100000109079 | Shawnee Fossil Plant_Unit 1 | GW | TWh | daynite | no
ep_coal_subcritical_G100000106237 | coal | ELC | 1975 | 0.44 | 0.34 | 2000 | 60 | 5 | 80 | ele | ep_coal_subcritical_G100000109080 | Shawnee Fossil Plant_Unit 2 | GW | TWh | daynite | no
ep_coal_subcritical_G100000106299 | coal | ELC | 1985 | 0.893 | 0.35 | 2000 | 60 | 5 | 70 | ele | ep_coal_subcritical_G100000109081 | Shawnee Fossil Plant_Unit 3 | GW | TWh | daynite | no
ep_coal_subcritical_G100000106300 | coal | ELC | 1986 | 0.957 | 0.35 | 2000 | 60 | 5 | 69 | ele | ep_coal_subcritical_G100000109082 | Shawnee Fossil Plant_Unit 4 | GW | TWh | daynite | no
ep_coal_subcritical_G100000106428 | coal | ELC | 1983 | 0.8119 | 0.35 | 2000 | 60 | 5 | 72 | ele | ep_coal_subcritical_G100000109083 | Shawnee Fossil Plant_Unit 5 | GW | TWh | daynite | no
ep_coal_subcritical_G100000106696 | coal | ELC | 1965 | 0.35 | 0.32 | 2000 | 60 | 5 | 63 | ele | ep_coal_subcritical_G100000109084 | Shawnee Fossil Plant_Unit 6 | GW | TWh | daynite | no
ep_coal_subcritical_G100000106697 | coal | ELC | 1966 | 0.35 | 0.32 | 2000 | 60 | 5 | 62 | ele | ep_coal_subcritical_G100000109085 | Shawnee Fossil Plant_Unit 7 | GW | TWh | daynite | no
ep_coal_subcritical_G100000106764 | coal | ELC | 1983 | 0.7358 | 0.35 | 2000 | 60 | 5 | 50 | ele | ep_coal_subcritical_G100000109086 | Shawnee Fossil Plant_Unit 8 | GW | TWh | daynite | no
ep_coal_subcritical_G100000106880 | coal | ELC | 1982 | 0.54 | 0.35 | 2000 | 60 | 5 | 73 | ele | ep_coal_subcritical_G100000109087 | Shawnee Fossil Plant_Unit 9 | GW | TWh | daynite | no
ep_coal_subcritical_G100000106881 | coal | ELC | 1983 | 0.54 | 0.35 | 2000 | 60 | 5 | 72 | ele | ep_coal_subcritical_G100000109095 | Sheldon Station_Unit 1 | GW | TWh | daynite | no
ep_coal_subcritical_G100000106882 | coal | ELC | 1960 | 0.1136 | 0.28 | 2300 | 66 | 5.5 | 68 | ele | ep_coal_subcritical_G100000109096 | Sheldon Station_Unit 2 | GW | TWh | daynite | no
ep_coal_subcritical_G100000106883 | coal | ELC | 1968 | 0.3456 | 0.32 | 2000 | 60 | 5 | 60 | ele | ep_coal_subcritical_G100000109232 | Sherburne County Plant_Unit 1 | GW | TWh | daynite | no
ep_coal_subcritical_G100000106903 | coal | ELC | 1975 | 0.5571 | 0.34 | 2000 | 60 | 5 | 52 | ele | ep_coal_subcritical_G100000109234 | Sherburne County Plant_Unit 3 | GW | TWh | daynite | no
ep_coal_subcritical_G100000106904 | coal | ELC | 1978 | 0.5571 | 0.34 | 2000 | 60 | 5 | 50 | ele | ep_coal_subcritical_G100000109381 | Sikeston power station_Unit 1 | GW | TWh | daynite | no
ep_coal_subcritical_G100000106918 | coal | ELC | 1972 | 0.3555 | 0.34 | 2000 | 60 | 5 | 52 | ele | ep_coal_subcritical_G100000109526 | Sooner Generating Station_Unit 1 | GW | TWh | daynite | no
ep_coal_subcritical_G100000106919 | coal | ELC | 1974 | 0.3555 | 0.34 | 2000 | 60 | 5 | 54 | ele | ep_coal_subcritical_G100000109527 | Sooner Generating Station_Unit 2 | GW | TWh | daynite | no
ep_coal_subcritical_G100000106920 | coal | ELC | 1978 | 0.4626 | 0.34 | 2000 | 60 | 5 | 57 | ele | ep_coal_subcritical_G100000109548 | South Oak Creek Plant_Unit 7 | GW | TWh | daynite | no
ep_coal_subcritical_G100000106921 | coal | ELC | 1982 | 0.5436 | 0.35 | 2000 | 60 | 5 | 53 | ele | ep_coal_subcritical_G100000109549 | South Oak Creek Plant_Unit 8 | GW | TWh | daynite | no
ep_coal_subcritical_G100000106922 | coal | ELC | 1978 | 0.7055 | 0.34 | 2000 | 60 | 5 | 77 | ele | ep_coal_subcritical_G100000109553 | John Twitty Energy Center_Unit 1 | GW | TWh | daynite | no
ep_coal_subcritical_G100000106923 | coal | ELC | 1985 | 0.7055 | 0.35 | 2000 | 60 | 5 | 70 | ele | ep_coal_subcritical_G100000109554 | John Twitty Energy Center_Unit 2 | GW | TWh | daynite | no
ep_coal_subcritical_G100000106924 | coal | ELC | 1989 | 0.7055 | 0.35 | 2000 | 60 | 5 | 66 | ele | ep_coal_subcritical_G100000109563 | Springerville power station_Unit 1 | GW | TWh | daynite | no
ep_coal_subcritical_G100000106925 | coal | ELC | 1991 | 0.7055 | 0.36 | 2000 | 60 | 5 | 64 | ele | ep_coal_subcritical_G100000109564 | Springerville power station_Unit 2 | GW | TWh | daynite | no
ep_coal_subcritical_G100000106929 | coal | ELC | 1970 | 0.272 | 0.3 | 2300 | 66 | 5.5 | 85 | ele | ep_coal_subcritical_G100000109565 | Springerville power station_Unit 3 | GW | TWh | daynite | no
ep_coal_subcritical_G100000106930 | coal | ELC | 1977 | 0.495 | 0.34 | 2000 | 60 | 5 | 78 | ele | ep_coal_subcritical_G100000109566 | Springerville power station_Unit 4 | GW | TWh | daynite | no
ep_coal_subcritical_G100000107057 | coal | ELC | 1965 | 0.5702 | 0.32 | 2000 | 60 | 5 | 90 | ele | ep_coal_subcritical_G100000109567 | Spurlock power station_Unit 1, timepoint 1 | GW | TWh | daynite | no
ep_coal_subcritical_G100000107058 | coal | ELC | 1966 | 0.5702 | 0.32 | 2000 | 60 | 5 | 89 | ele | ep_coal_subcritical_G100000109568 | Spurlock power station_Unit 2, timepoint 1 | GW | TWh | daynite | no
ep_coal_subcritical_G100000107059 | coal | ELC | 1973 | 0.522 | 0.34 | 2000 | 60 | 5 | 82 | ele | ep_coal_subcritical_G100000109569 | Spurlock power station_Unit 3, timepoint 1 | GW | TWh | daynite | no
ep_coal_subcritical_G100000107122 | coal | ELC | 1983 | 0.175 | 0.33 | 2300 | 66 | 5.5 | 72 | ele | ep_coal_subcritical_G100000109570 | Spurlock power station_Unit 4, timepoint 1 | GW | TWh | daynite | no
ep_coal_subcritical_G100000107130 | coal | ELC | 1984 | 0.5724 | 0.35 | 2000 | 60 | 5 | 65 | ele | ep_coal_subcritical_G100000109596 | Stanton Energy Center_Unit 1, timepoint 1 | GW | TWh | daynite | no
ep_coal_subcritical_G100000107312 | coal | ELC | 1963 | 0.192 | 0.3 | 2300 | 66 | 5.5 | 63 | ele | ep_coal_subcritical_G100000109597 | Stanton Energy Center_Unit 2, timepoint 1 | GW | TWh | daynite | no
ep_coal_subcritical_G100000107313 | coal | ELC | 1968 | 0.256 | 0.3 | 2300 | 66 | 5.5 | 58 | ele | ep_coal_subcritical_G100000110084 | Thomas Hill Energy Center_Unit 1 | GW | TWh | daynite | no
ep_coal_subcritical_G100000107340 | coal | ELC | 1981 | 0.261 | 0.33 | 2300 | 66 | 5.5 | 74 | ele | ep_coal_subcritical_G100000110085 | Thomas Hill Energy Center_Unit 2 | GW | TWh | daynite | no
ep_coal_subcritical_G100000107341 | coal | ELC | 1979 | 0.6516 | 0.34 | 2000 | 60 | 5 | 76 | ele | ep_coal_subcritical_G100000110086 | Thomas Hill Energy Center_Unit 3 | GW | TWh | daynite | no
ep_coal_subcritical_G100000107342 | coal | ELC | 2009 | 0.738 | 0.36 | 2000 | 60 | 5 | 50 | ele | ep_coal_subcritical_G100000110222 | Tolk Station_Unit 1 | GW | TWh | daynite | no
ep_coal_subcritical_G100000107378 | coal | ELC | 1972 | 0.65 | 0.34 | 2000 | 60 | 5 | 83 | ele | ep_coal_subcritical_G100000110223 | Tolk Station_Unit 2 | GW | TWh | daynite | no
ep_coal_subcritical_G100000107379 | coal | ELC | 1977 | 0.65 | 0.34 | 2000 | 60 | 5 | 78 | ele | ep_coal_subcritical_G100000110317 | Trimble County power station_Unit 1 | GW | TWh | daynite | no
ep_coal_subcritical_G100000107384 | coal | ELC | 1977 | 0.6174 | 0.34 | 2000 | 60 | 5 | 50 | ele | ep_coal_subcritical_G100000110346 | TS Power Plant_Unit 1, timepoint 1 | GW | TWh | daynite | no
ep_coal_subcritical_G100000107512 | coal | ELC | 1963 | 0.136 | 0.3 | 2300 | 66 | 5.5 | 63 | ele | ep_coal_subcritical_G100000110408 | Major Oak power station_Unit 1 | GW | TWh | daynite | no
ep_coal_subcritical_G100000107513 | coal | ELC | 1968 | 0.2176 | 0.3 | 2300 | 66 | 5.5 | 58 | ele | ep_coal_subcritical_G100000110409 | Major Oak power station_Unit 2 | GW | TWh | daynite | no
ep_coal_subcritical_G100000107516 | coal | ELC | 1981 | 0.2772 | 0.33 | 2300 | 66 | 5.5 | 50 | ele | ep_coal_subcritical_G100000110740 | Warrick Power Plant_Unit 1 | GW | TWh | daynite | no
ep_coal_subcritical_G100000107517 | coal | ELC | 1985 | 0.2898 | 0.33 | 2300 | 66 | 5.5 | 50 | ele | ep_coal_subcritical_G100000110741 | Warrick Power Plant_Unit 2 | GW | TWh | daynite | no
ep_coal_subcritical_G100000107518 | coal | ELC | 1995 | 0.1341 | 0.34 | 2300 | 66 | 5.5 | 60 | ele | ep_coal_subcritical_G100000110742 | Warrick Power Plant_Unit 3 | GW | TWh | daynite | no
ep_coal_subcritical_G100000107523 | coal | ELC | 2002 | 0.2975 | 0.34 | 2300 | 66 | 5.5 | 53 | ele | ep_coal_subcritical_G100000110743 | Warrick Power Plant_Unit 4 | GW | TWh | daynite | no
ep_coal_subcritical_G100000107524 | coal | ELC | 2002 | 0.2975 | 0.34 | 2300 | 66 | 5.5 | 53 | ele | ep_coal_subcritical_G100000110861 | Welsh Power Plant_Unit 1, timepoint 1 | GW | TWh | daynite | no
ep_coal_subcritical_G100000107710 | coal | ELC | 1981 | 0.7259 | 0.35 | 2000 | 60 | 5 | 74 | ele | ep_coal_subcritical_G100000110863 | Welsh Power Plant_Unit 3 | GW | TWh | daynite | no
ep_coal_subcritical_G100000107830 | coal | ELC | 1977 | 0.7341 | 0.34 | 2000 | 60 | 5 | 78 | ele | ep_coal_subcritical_G100000110913 | Weston Power Plant_Unit 3 | GW | TWh | daynite | no
ep_coal_subcritical_G100000107831 | coal | ELC | 1978 | 0.7341 | 0.34 | 2000 | 60 | 5 | 77 | ele | ep_coal_subcritical_G100000110918 | Whelan Energy Center_Unit 2 | GW | TWh | daynite | no
ep_coal_subcritical_G100000107832 | coal | ELC | 1980 | 0.6146 | 0.34 | 2000 | 60 | 5 | 75 | ele | ep_coal_subcritical_G100000110919 | White Bluff Generating Plant_Unit 1 | GW | TWh | daynite | no
ep_coal_subcritical_G100000107833 | coal | ELC | 1982 | 0.6146 | 0.35 | 2000 | 60 | 5 | 73 | ele | ep_coal_subcritical_G100000110920 | White Bluff Generating Plant_Unit 2 | GW | TWh | daynite | no
ep_coal_subcritical_G100000107900 | coal | ELC | 1981 | 0.5523 | 0.35 | 2000 | 60 | 5 | 50 | ele | ep_coal_subcritical_G100000110948 | Wilson Station_Unit 1 | GW | TWh | daynite | no
ep_coal_subcritical_G100000107942 | coal | ELC | 1977 | 0.6709 | 0.34 | 2000 | 60 | 5 | 50 | ele | ep_coal_subcritical_G100000110951 | Winyah Generating Station_Unit 1 | GW | TWh | daynite | no
ep_coal_subcritical_G100000107943 | coal | ELC | 1986 | 0.6709 | 0.35 | 2000 | 60 | 5 | 50 | ele | ep_coal_subcritical_G100000110952 | Winyah Generating Station_Unit 2 | GW | TWh | daynite | no
ep_coal_subcritical_G100000108027 | coal | ELC | 1982 | 0.1098 | 0.33 | 2300 | 66 | 5.5 | 73 | ele | ep_coal_subcritical_G100000110953 | Winyah Generating Station_Unit 3 | GW | TWh | daynite | no
ep_coal_subcritical_G100000108046 | coal | ELC | 2010 | 0.72 | 0.36 | 2000 | 60 | 5 | 50 | ele | ep_coal_subcritical_G100000110954 | Winyah Generating Station_Unit 4 | GW | TWh | daynite | no
ep_coal_subcritical_G100000108121 | coal | ELC | 1972 | 0.8928 | 0.34 | 2000 | 60 | 5 | 56 | ele | ep_coal_subcritical_G100000110959 | Virginia City Hybrid Energy Center_-- | GW | TWh | daynite | no
ep_coal_subcritical_G100000108122 | coal | ELC | 1975 | 0.8928 | 0.34 | 2000 | 60 | 5 | 53 | ele | ep_coal_subcritical_G100000111047 | Wygen III power station_-- | GW | TWh | daynite | no
ep_coal_subcritical_G100000108491 | coal | ELC | 1984 | 0.2936 | 0.33 | 2300 | 66 | 5.5 | 50 | ele | ep_coal_subcritical_G100000111049 | Wyodak Power Plant_Unit 1 | GW | TWh | daynite | no
ep_coal_subcritical_G100000108492 | coal | ELC | 1980 | 0.207 | 0.32 | 2300 | 66 | 5.5 | 50 | ele | ep_coal_subcritical_G100001027877 | Marion Plant_New Unit | GW | TWh | daynite | no
ep_coal_subcritical_G100000108505 | coal | ELC | 2001 | 0.5137 | 0.36 | 2000 | 60 | 5 | 54 | ele | ep_coal_supercritical_G100000100130 | Allen S. King Generating Plant_-- | GW | TWh | daynite | no
ep_coal_subcritical_G100000108609 | coal | ELC | 1982 | 0.558 | 0.35 | 2000 | 60 | 5 | 50 | ele | ep_coal_supercritical_G100000100163 | Amos Plant_Unit 1 | GW | TWh | daynite | no
ep_coal_subcritical_G100000108650 | coal | ELC | 1966 | 0.4108 | 0.32 | 2000 | 60 | 5 | 62 | ele | ep_coal_supercritical_G100000100164 | Amos Plant_Unit 2 | GW | TWh | daynite | no
ep_coal_subcritical_G100000108651 | coal | ELC | 1968 | 0.657 | 0.32 | 2000 | 60 | 5 | 65 | ele | ep_coal_supercritical_G100000100165 | Amos Plant_Unit 3 | GW | TWh | daynite | no
ep_coal_subcritical_G100000108652 | coal | ELC | 1973 | 0.7452 | 0.34 | 2000 | 60 | 5 | 60 | ele | ep_coal_supercritical_G100000100648 | Barry Steam Plant_Unit 5 | GW | TWh | daynite | no
ep_coal_subcritical_G100000108653 | coal | ELC | 1980 | 0.7452 | 0.34 | 2000 | 60 | 5 | 50 | ele | ep_coal_supercritical_G100000100736 | Belews Creek Steam Station_Unit 1 | GW | TWh | daynite | no
ep_coal_subcritical_G100000108654 | coal | ELC | 1982 | 0.6146 | 0.35 | 2000 | 60 | 5 | 50 | ele | ep_coal_supercritical_G100000100737 | Belews Creek Steam Station_Unit 2 | GW | TWh | daynite | no
ep_coal_subcritical_G100000108782 | coal | ELC | 1982 | 0.41 | 0.35 | 2000 | 60 | 5 | 50 | ele | ep_coal_supercritical_G100000101072 | Brunner Island power station_Unit 3, timepoint 1 | GW | TWh | daynite | no
ep_coal_subcritical_G100000108867 | coal | ELC | 1983 | 0.4235 | 0.35 | 2000 | 60 | 5 | 50 | ele | ep_coal_supercritical_G100000101177 | Campbell Generating Plant_Unit 2 | GW | TWh | daynite | no
ep_coal_subcritical_G100000108868 | coal | ELC | 1986 | 0.4235 | 0.35 | 2000 | 60 | 5 | 50 | ele | ep_coal_supercritical_G100000101217 | Cardinal Plant_Unit 1 | GW | TWh | daynite | no
ep_coal_subcritical_G100000108869 | coal | ELC | 1982 | 0.891 | 0.35 | 2000 | 60 | 5 | 73 | ele | ep_coal_supercritical_G100000101218 | Cardinal Plant_Unit 2 | GW | TWh | daynite | no
ep_coal_subcritical_G100000108870 | coal | ELC | 1984 | 0.891 | 0.35 | 2000 | 60 | 5 | 71 | ele | ep_coal_supercritical_G100000101219 | Cardinal Plant_Unit 3 | GW | TWh | daynite | no
ep_coal_subcritical_G100000108871 | coal | ELC | 1987 | 0.891 | 0.35 | 2000 | 60 | 5 | 50 | ele | ep_coal_supercritical_G100000101680 | Comanche power station_Unit 3 | GW | TWh | daynite | no
ep_coal_subcritical_G100000108915 | coal | ELC | 1985 | 0.7359 | 0.35 | 2000 | 60 | 5 | 70 | ele | ep_coal_supercritical_G100000101689 | Conemaugh Generating Station_Unit 1 | GW | TWh | daynite | no
ep_coal_subcritical_G100000108942 | coal | ELC | 2004 | 0.585 | 0.36 | 2000 | 60 | 5 | 51 | ele | ep_coal_supercritical_G100000101690 | Conemaugh Generating Station_Unit 2 | GW | TWh | daynite | no
ep_coal_subcritical_G100000109079 | coal | ELC | 1953 | 0.175 | 0.28 | 2300 | 66 | 5.5 | 82 | ele | ep_coal_supercritical_G100000101720 | Walter Scott Jr. power station_Unit 4 | GW | TWh | daynite | no
ep_coal_subcritical_G100000109080 | coal | ELC | 1953 | 0.175 | 0.28 | 2300 | 66 | 5.5 | 82 | ele | ep_coal_supercritical_G100000101858 | Cumberland Steam Plant_Unit 1 | GW | TWh | daynite | no
ep_coal_subcritical_G100000109081 | coal | ELC | 1953 | 0.175 | 0.28 | 2300 | 66 | 5.5 | 82 | ele | ep_coal_supercritical_G100000101859 | Cumberland Steam Plant_Unit 2 | GW | TWh | daynite | no
ep_coal_subcritical_G100000109082 | coal | ELC | 1954 | 0.175 | 0.28 | 2300 | 66 | 5.5 | 81 | ele | ep_coal_supercritical_G100000102778 | Fort Martin power station_Unit 1 | GW | TWh | daynite | no
ep_coal_subcritical_G100000109083 | coal | ELC | 1954 | 0.175 | 0.28 | 2300 | 66 | 5.5 | 81 | ele | ep_coal_supercritical_G100000102779 | Fort Martin power station_Unit 2 | GW | TWh | daynite | no
ep_coal_subcritical_G100000109084 | coal | ELC | 1954 | 0.175 | 0.28 | 2300 | 66 | 5.5 | 81 | ele | ep_coal_supercritical_G100000102783 | Four Corners Steam Plant_Unit 4 | GW | TWh | daynite | no
ep_coal_subcritical_G100000109085 | coal | ELC | 1954 | 0.175 | 0.28 | 2300 | 66 | 5.5 | 81 | ele | ep_coal_supercritical_G100000102784 | Four Corners Steam Plant_Unit 5 | GW | TWh | daynite | no
ep_coal_subcritical_G100000109086 | coal | ELC | 1955 | 0.175 | 0.28 | 2300 | 66 | 5.5 | 80 | ele | ep_coal_supercritical_G100000102959 | Gaston Steam Plant_Unit 5, timepoint 1 | GW | TWh | daynite | no
ep_coal_subcritical_G100000109087 | coal | ELC | 1955 | 0.175 | 0.28 | 2300 | 66 | 5.5 | 80 | ele | ep_coal_supercritical_G100000102960 | Gavin Power Plant_Unit 1 | GW | TWh | daynite | no
ep_coal_subcritical_G100000109095 | coal | ELC | 1961 | 0.1088 | 0.3 | 2300 | 66 | 5.5 | 94 | ele | ep_coal_supercritical_G100000102961 | Gavin Power Plant_Unit 2 | GW | TWh | daynite | no
ep_coal_subcritical_G100000109096 | coal | ELC | 1965 | 0.1199 | 0.3 | 2300 | 66 | 5.5 | 90 | ele | ep_coal_supercritical_G100000103028 | Gibson Generating Station_Unit 1 | GW | TWh | daynite | no
ep_coal_subcritical_G100000109232 | coal | ELC | 1976 | 0.7653 | 0.34 | 2000 | 60 | 5 | 50 | ele | ep_coal_supercritical_G100000103029 | Gibson Generating Station_Unit 2 | GW | TWh | daynite | no
ep_coal_subcritical_G100000109234 | coal | ELC | 1987 | 0.9387 | 0.35 | 2000 | 60 | 5 | 50 | ele | ep_coal_supercritical_G100000103030 | Gibson Generating Station_Unit 3 | GW | TWh | daynite | no
ep_coal_subcritical_G100000109381 | coal | ELC | 1981 | 0.261 | 0.33 | 2300 | 66 | 5.5 | 74 | ele | ep_coal_supercritical_G100000103031 | Gibson Generating Station_Unit 4 | GW | TWh | daynite | no
ep_coal_subcritical_G100000109526 | coal | ELC | 1979 | 0.5688 | 0.34 | 2000 | 60 | 5 | 76 | ele | ep_coal_supercritical_G100000103032 | Gibson Generating Station_Unit 5 | GW | TWh | daynite | no
ep_coal_subcritical_G100000109527 | coal | ELC | 1980 | 0.5688 | 0.34 | 2000 | 60 | 5 | 75 | ele | ep_coal_supercritical_G100000103665 | Harrison power station_Unit 1 | GW | TWh | daynite | no
ep_coal_subcritical_G100000109548 | coal | ELC | 1965 | 0.3176 | 0.32 | 2000 | 60 | 5 | 60 | ele | ep_coal_supercritical_G100000103666 | Harrison power station_Unit 2 | GW | TWh | daynite | no
ep_coal_subcritical_G100000109549 | coal | ELC | 1967 | 0.324 | 0.32 | 2000 | 60 | 5 | 58 | ele | ep_coal_supercritical_G100000103667 | Harrison power station_Unit 3 | GW | TWh | daynite | no
ep_coal_subcritical_G100000109553 | coal | ELC | 1976 | 0.194 | 0.32 | 2300 | 66 | 5.5 | 54 | ele | ep_coal_supercritical_G100000104814 | Iatan Generating Station_Unit 2 | GW | TWh | daynite | no
ep_coal_subcritical_G100000109554 | coal | ELC | 2011 | 0.3 | 0.34 | 2300 | 66 | 5.5 | 50 | ele | ep_coal_supercritical_G100000105687 | Keystone Generating Station_Unit 1 | GW | TWh | daynite | no
ep_coal_subcritical_G100000109563 | coal | ELC | 1985 | 0.4248 | 0.35 | 2000 | 60 | 5 | 50 | ele | ep_coal_supercritical_G100000105688 | Keystone Generating Station_Unit 2 | GW | TWh | daynite | no
ep_coal_subcritical_G100000109564 | coal | ELC | 1990 | 0.4248 | 0.35 | 2000 | 60 | 5 | 50 | ele | ep_coal_supercritical_G100000106069 | La Cygne Generating Station_Unit 1 | GW | TWh | daynite | no
ep_coal_subcritical_G100000109565 | coal | ELC | 2006 | 0.4581 | 0.36 | 2000 | 60 | 5 | 50 | ele | ep_coal_supercritical_G100000106423 | Longview Plant_Unit 1 | GW | TWh | daynite | no
ep_coal_subcritical_G100000109566 | coal | ELC | 2009 | 0.4581 | 0.36 | 2000 | 60 | 5 | 50 | ele | ep_coal_supercritical_G100000106698 | Marshall Steam Station_Unit 3 | GW | TWh | daynite | no
ep_coal_subcritical_G100000109567 | coal | ELC | 1977 | 0.3576 | 0.34 | 2000 | 60 | 5 | 78 | ele | ep_coal_supercritical_G100000106699 | Marshall Steam Station_Unit 4 | GW | TWh | daynite | no
ep_coal_subcritical_G100000109568 | coal | ELC | 1981 | 0.5921 | 0.35 | 2000 | 60 | 5 | 74 | ele | ep_coal_supercritical_G100000106703 | Martin Lake Steam Station_Unit 1 | GW | TWh | daynite | no
ep_coal_subcritical_G100000109569 | coal | ELC | 2005 | 0.3294 | 0.36 | 2000 | 60 | 5 | 50 | ele | ep_coal_supercritical_G100000106704 | Martin Lake Steam Station_Unit 2 | GW | TWh | daynite | no
ep_coal_subcritical_G100000109570 | coal | ELC | 2009 | 0.3294 | 0.36 | 2000 | 60 | 5 | 50 | ele | ep_coal_supercritical_G100000106705 | Martin Lake Steam Station_Unit 3 | GW | TWh | daynite | no
ep_coal_subcritical_G100000109596 | coal | ELC | 1987 | 0.4645 | 0.35 | 2000 | 60 | 5 | 50 | ele | ep_coal_supercritical_G100000106905 | Michigan City Generating Station_Unit 12 | GW | TWh | daynite | no
ep_coal_subcritical_G100000109597 | coal | ELC | 1996 | 0.4645 | 0.36 | 2000 | 60 | 5 | 50 | ele | ep_coal_supercritical_G100000106955 | Mitchell Plant_Unit 1 | GW | TWh | daynite | no
ep_coal_subcritical_G100000110084 | coal | ELC | 1966 | 0.1717 | 0.3 | 2300 | 66 | 5.5 | 89 | ele | ep_coal_supercritical_G100000106956 | Mitchell Plant_Unit 2 | GW | TWh | daynite | no
ep_coal_subcritical_G100000110085 | coal | ELC | 1969 | 0.272 | 0.3 | 2300 | 66 | 5.5 | 86 | ele | ep_coal_supercritical_G100000106997 | Monroe Power Plant_Unit 1 | GW | TWh | daynite | no
ep_coal_subcritical_G100000110086 | coal | ELC | 1982 | 0.738 | 0.35 | 2000 | 60 | 5 | 73 | ele | ep_coal_supercritical_G100000106998 | Monroe Power Plant_Unit 2 | GW | TWh | daynite | no
ep_coal_subcritical_G100000110222 | coal | ELC | 1982 | 0.568 | 0.35 | 2000 | 60 | 5 | 50 | ele | ep_coal_supercritical_G100000106999 | Monroe Power Plant_Unit 3 | GW | TWh | daynite | no
ep_coal_subcritical_G100000110223 | coal | ELC | 1985 | 0.568 | 0.35 | 2000 | 60 | 5 | 50 | ele | ep_coal_supercritical_G100000107000 | Monroe Power Plant_Unit 4 | GW | TWh | daynite | no
ep_coal_subcritical_G100000110317 | coal | ELC | 1990 | 0.566 | 0.35 | 2000 | 60 | 5 | 65 | ele | ep_coal_supercritical_G100000107004 | Montour Steam Station_Unit 1, timepoint 1 | GW | TWh | daynite | no
ep_coal_subcritical_G100000110346 | coal | ELC | 2008 | 0.242 | 0.34 | 2300 | 66 | 5.5 | 50 | ele | ep_coal_supercritical_G100000107005 | Montour Steam Station_Unit 2, timepoint 1 | GW | TWh | daynite | no
ep_coal_subcritical_G100000110408 | coal | ELC | 1990 | 0.1746 | 0.33 | 2300 | 66 | 5.5 | 65 | ele | ep_coal_supercritical_G100000107061 | Mountaineer Plant_Unit 1 | GW | TWh | daynite | no
ep_coal_subcritical_G100000110409 | coal | ELC | 1991 | 0.1746 | 0.34 | 2300 | 66 | 5.5 | 64 | ele | ep_coal_supercritical_G100000107519 | Northeastern Station_Unit 3 | GW | TWh | daynite | no
ep_coal_subcritical_G100000110740 | coal | ELC | 1960 | 0.1666 | 0.28 | 2300 | 66 | 5.5 | 95 | ele | ep_coal_supercritical_G100000107593 | Elm Road power station_Unit 1, timepoint 1 | GW | TWh | daynite | no
ep_coal_subcritical_G100000110741 | coal | ELC | 1964 | 0.1666 | 0.3 | 2300 | 66 | 5.5 | 91 | ele | ep_coal_supercritical_G100000107594 | Elm Road power station_Unit 2, timepoint 1 | GW | TWh | daynite | no
ep_coal_subcritical_G100000110742 | coal | ELC | 1965 | 0.1666 | 0.3 | 2300 | 66 | 5.5 | 90 | ele | ep_coal_supercritical_G100000107595 | Oak Grove Plant_Unit 1 | GW | TWh | daynite | no
ep_coal_subcritical_G100000110743 | coal | ELC | 1970 | 0.323 | 0.32 | 2000 | 60 | 5 | 85 | ele | ep_coal_supercritical_G100000107596 | Oak Grove Plant_Unit 2 | GW | TWh | daynite | no
ep_coal_subcritical_G100000110861 | coal | ELC | 1977 | 0.558 | 0.34 | 2000 | 60 | 5 | 51 | ele | ep_coal_supercritical_G100000108023 | Plant Bowen_Unit 1 | GW | TWh | daynite | no
ep_coal_subcritical_G100000110863 | coal | ELC | 1982 | 0.558 | 0.35 | 2000 | 60 | 5 | 50 | ele | ep_coal_supercritical_G100000108024 | Plant Bowen_Unit 2 | GW | TWh | daynite | no
ep_coal_subcritical_G100000110913 | coal | ELC | 1981 | 0.3505 | 0.35 | 2000 | 60 | 5 | 50 | ele | ep_coal_supercritical_G100000108025 | Plant Bowen_Unit 3 | GW | TWh | daynite | no
ep_coal_subcritical_G100000110918 | coal | ELC | 2011 | 0.248 | 0.34 | 2300 | 66 | 5.5 | 50 | ele | ep_coal_supercritical_G100000108026 | Plant Bowen_Unit 4 | GW | TWh | daynite | no
ep_coal_subcritical_G100000110919 | coal | ELC | 1980 | 0.9 | 0.34 | 2000 | 60 | 5 | 50 | ele | ep_coal_supercritical_G100000108034 | Pleasants power station_Unit 1 | GW | TWh | daynite | no
ep_coal_subcritical_G100000110920 | coal | ELC | 1981 | 0.9 | 0.35 | 2000 | 60 | 5 | 50 | ele | ep_coal_supercritical_G100000108035 | Pleasants power station_Unit 2 | GW | TWh | daynite | no
ep_coal_subcritical_G100000110948 | coal | ELC | 1984 | 0.5094 | 0.35 | 2000 | 60 | 5 | 71 | ele | ep_coal_supercritical_G100000108130 | Prairie State Energy Campus_Unit 1 | GW | TWh | daynite | no
ep_coal_subcritical_G100000110951 | coal | ELC | 1975 | 0.315 | 0.34 | 2000 | 60 | 5 | 55 | ele | ep_coal_supercritical_G100000108131 | Prairie State Energy Campus_Unit 2 | GW | TWh | daynite | no
ep_coal_subcritical_G100000110952 | coal | ELC | 1977 | 0.315 | 0.34 | 2000 | 60 | 5 | 53 | ele | ep_coal_supercritical_G100000108607 | Rockport Plant_Unit 1 | GW | TWh | daynite | no
ep_coal_subcritical_G100000110953 | coal | ELC | 1980 | 0.315 | 0.34 | 2000 | 60 | 5 | 50 | ele | ep_coal_supercritical_G100000108608 | Rockport Plant_Unit 2 | GW | TWh | daynite | no
ep_coal_subcritical_G100000110954 | coal | ELC | 1981 | 0.315 | 0.35 | 2000 | 60 | 5 | 50 | ele | ep_coal_supercritical_G100000108788 | Sandy Creek Plant_Unit 1 | GW | TWh | daynite | no
ep_coal_subcritical_G100000110959 | coal | ELC | 2012 | 0.668 | 0.36 | 2000 | 60 | 5 | 50 | ele | ep_coal_supercritical_G100000109448 | Sioux Power Plant_Unit 1 | GW | TWh | daynite | no
ep_coal_subcritical_G100000111047 | coal | ELC | 2010 | 0.1162 | 0.34 | 2300 | 66 | 5.5 | 50 | ele | ep_coal_supercritical_G100000109449 | Sioux Power Plant_Unit 2 | GW | TWh | daynite | no
ep_coal_subcritical_G100000111049 | coal | ELC | 1978 | 0.4023 | 0.34 | 2000 | 60 | 5 | 61 | ele | ep_coal_supercritical_G100000110318 | Trimble County power station_Unit 2 | GW | TWh | daynite | no
ep_coal_subcritical_G100001027877 | coal | ELC | 2003 | 0.12 | 0.34 | 2300 | 66 | 5.5 | 52 | ele | ep_coal_supercritical_G100000110746 | Wateree Station_Unit 1 | GW | TWh | daynite | no
ep_coal_supercritical_G100000100130 | coal | ELC | 1958 | 0.5984 | 0.3 | 2200 | 65 | 5.5 | 70 | ele | ep_coal_supercritical_G100000110747 | Wateree Station_Unit 2 | GW | TWh | daynite | no
ep_coal_supercritical_G100000100163 | coal | ELC | 1971 | 0.8163 | 0.34 | 2200 | 65 | 5.5 | 69 | ele | ep_coal_supercritical_G100000110914 | Weston Power Plant_Unit 4, timepoint 1 | GW | TWh | daynite | no
ep_coal_supercritical_G100000100164 | coal | ELC | 1972 | 0.8163 | 0.34 | 2200 | 65 | 5.5 | 68 | ele | ep_coal_supercritical_G100000110945 | Williams Station_Unit 1 | GW | TWh | daynite | no
ep_coal_supercritical_G100000100165 | coal | ELC | 1973 | 1.3 | 0.34 | 2200 | 65 | 5.5 | 67 | ele | ep_coal_ultra-supercritical_G100000105322 | John W. Turk Jr. Power Plant_Unit 1 | GW | TWh | daynite | no
ep_coal_supercritical_G100000100648 | coal | ELC | 1971 | 0.7888 | 0.34 | 2200 | 65 | 5.5 | 57 | ele | ep_gas_combined_cycle | Aggregated Plant | GW | TWh | daynite | yes
ep_coal_supercritical_G100000100736 | coal | ELC | 1974 | 1.08 | 0.34 | 2200 | 65 | 5.5 | 61 | ele | ep_gas_combined_cycle_G100000108072 | Polk Power Station_Unit 1 | GW | TWh | daynite | no
ep_coal_supercritical_G100000100737 | coal | ELC | 1975 | 1.08 | 0.34 | 2200 | 65 | 5.5 | 60 | ele | ep_gas_combined_cycle_G100000401581 | Gilroy power plant_CC1 | GW | TWh | daynite | no
ep_coal_supercritical_G100000101072 | coal | ELC | 1969 | 0.7904 | 0.32 | 2200 | 65 | 5.5 | 59 | ele | ep_gas_combined_cycle_G100000401582 | Noblesville power station_CC1 | GW | TWh | daynite | no
ep_coal_supercritical_G100000101177 | coal | ELC | 1967 | 0.404 | 0.32 | 2200 | 65 | 5.5 | 58 | ele | ep_gas_combined_cycle_G100000401588 | El Segundo cogeneration power station_CC1 | GW | TWh | daynite | no
ep_coal_supercritical_G100000101217 | coal | ELC | 1967 | 0.6152 | 0.32 | 2200 | 65 | 5.5 | 88 | ele | ep_gas_combined_cycle_G100000401589 | King City power plant_CC01 | GW | TWh | daynite | no
ep_coal_supercritical_G100000101218 | coal | ELC | 1967 | 0.6152 | 0.32 | 2200 | 65 | 5.5 | 88 | ele | ep_gas_combined_cycle_G100000401591 | Sayreville cogeneration facility_CC1 | GW | TWh | daynite | no
ep_coal_supercritical_G100000101219 | coal | ELC | 1977 | 0.65 | 0.34 | 2200 | 65 | 5.5 | 51 | ele | ep_gas_combined_cycle_G100000401592 | Foster Wheeler Martinez power station_CC1 | GW | TWh | daynite | no
ep_coal_supercritical_G100000101680 | coal | ELC | 2010 | 0.8568 | 0.395 | 2200 | 65 | 5.5 | 50 | ele | ep_gas_combined_cycle_G100000401593 | Formosa Utility Venture power station_CC_set | GW | TWh | daynite | no
ep_coal_supercritical_G100000101689 | coal | ELC | 1970 | 0.936 | 0.32 | 2200 | 65 | 5.5 | 58 | ele | ep_gas_combined_cycle_G100000401594 | Formosa Utility Venture power station_CHP1 | GW | TWh | daynite | no
ep_coal_supercritical_G100000101690 | coal | ELC | 1971 | 0.936 | 0.34 | 2200 | 65 | 5.5 | 57 | ele | ep_gas_combined_cycle_G100000401598 | CH Resources Syracuse power station_CC01 | GW | TWh | daynite | no
ep_coal_supercritical_G100000101720 | coal | ELC | 2007 | 0.9225 | 0.395 | 2200 | 65 | 5.5 | 50 | ele | ep_gas_combined_cycle_G100000401599 | Hopewell cogeneration power station_CC1 | GW | TWh | daynite | no
ep_coal_supercritical_G100000101858 | coal | ELC | 1973 | 1.3 | 0.34 | 2200 | 65 | 5.5 | 53 | ele | ep_gas_combined_cycle_G100000401602 | Brush generation facility_BIV | GW | TWh | daynite | no
ep_coal_supercritical_G100000101859 | coal | ELC | 1973 | 1.3 | 0.34 | 2200 | 65 | 5.5 | 55 | ele | ep_gas_combined_cycle_G100000401605 | Selkirk cogeneration power station_F802 | GW | TWh | daynite | no
ep_coal_supercritical_G100000102778 | coal | ELC | 1967 | 0.576 | 0.32 | 2200 | 65 | 5.5 | 68 | ele | ep_gas_combined_cycle_G100000401606 | Masspower power station_G321 | GW | TWh | daynite | no
ep_coal_supercritical_G100000102779 | coal | ELC | 1968 | 0.576 | 0.32 | 2200 | 65 | 5.5 | 67 | ele | ep_gas_combined_cycle_G100000401607 | Midland cogeneration Venture_1 | GW | TWh | daynite | no
ep_coal_supercritical_G100000102783 | coal | ELC | 1969 | 0.8181 | 0.32 | 2200 | 65 | 5.5 | 62 | ele | ep_gas_combined_cycle_G100000401608 | Camden Plant Holdings power station_CC1 | GW | TWh | daynite | no
ep_coal_supercritical_G100000102784 | coal | ELC | 1970 | 0.8181 | 0.32 | 2200 | 65 | 5.5 | 61 | ele | ep_gas_combined_cycle_G100000401611 | Las Vegas generating station_CCB2 | GW | TWh | daynite | no
ep_coal_supercritical_G100000102959 | coal | ELC | 1974 | 0.952 | 0.34 | 2200 | 65 | 5.5 | 54 | ele | ep_gas_combined_cycle_G100000401612 | Las Vegas generating station_CCB3 | GW | TWh | daynite | no
ep_coal_supercritical_G100000102960 | coal | ELC | 1974 | 1.3 | 0.34 | 2200 | 65 | 5.5 | 81 | ele | ep_gas_combined_cycle_G100000401613 | Sabine River Works power station_CC1 | GW | TWh | daynite | no
ep_coal_supercritical_G100000102961 | coal | ELC | 1975 | 1.3 | 0.34 | 2200 | 65 | 5.5 | 80 | ele | ep_gas_combined_cycle_G100000401614 | West Phoenix power station_CC1 | GW | TWh | daynite | no
ep_coal_supercritical_G100000103028 | coal | ELC | 1975 | 0.6679 | 0.34 | 2200 | 65 | 5.5 | 63 | ele | ep_gas_combined_cycle_G100000401615 | West Phoenix power station_CC2 | GW | TWh | daynite | no
ep_coal_supercritical_G100000103029 | coal | ELC | 1976 | 0.6679 | 0.34 | 2200 | 65 | 5.5 | 62 | ele | ep_gas_combined_cycle_G100000401617 | Riverton Power Plant_CC1 | GW | TWh | daynite | no
ep_coal_supercritical_G100000103030 | coal | ELC | 1978 | 0.6679 | 0.34 | 2200 | 65 | 5.5 | 51 | ele | ep_gas_combined_cycle_G100000401618 | Cane Run Station_CR7 | GW | TWh | daynite | no
ep_coal_supercritical_G100000103031 | coal | ELC | 1979 | 0.6679 | 0.34 | 2200 | 65 | 5.5 | 50 | ele | ep_gas_combined_cycle_G100000401619 | Seminole Generating Station_SCCF | GW | TWh | daynite | no
ep_coal_supercritical_G100000103032 | coal | ELC | 1982 | 0.6679 | 0.37 | 2200 | 65 | 5.5 | 50 | ele | ep_gas_combined_cycle_G100000401620 | Paradise Fossil Plant_CC1 | GW | TWh | daynite | no
ep_coal_supercritical_G100000103665 | coal | ELC | 1972 | 0.684 | 0.34 | 2200 | 65 | 5.5 | 68 | ele | ep_gas_combined_cycle_G100000401621 | Coughlin power station_CC6 | GW | TWh | daynite | no
ep_coal_supercritical_G100000103666 | coal | ELC | 1973 | 0.684 | 0.34 | 2200 | 65 | 5.5 | 67 | ele | ep_gas_combined_cycle_G100000401622 | Coughlin power station_CC7 | GW | TWh | daynite | no
ep_coal_supercritical_G100000103667 | coal | ELC | 1974 | 0.684 | 0.34 | 2200 | 65 | 5.5 | 66 | ele | ep_gas_combined_cycle_G100000401623 | Nine Mile Point power station_PB01 | GW | TWh | daynite | no
ep_coal_supercritical_G100000104814 | coal | ELC | 2010 | 0.914 | 0.395 | 2200 | 65 | 5.5 | 50 | ele | ep_gas_combined_cycle_G100000401625 | Kyrene power station_KYS7 | GW | TWh | daynite | no
ep_coal_supercritical_G100000105687 | coal | ELC | 1967 | 0.936 | 0.32 | 2200 | 65 | 5.5 | 61 | ele | ep_gas_combined_cycle_G100000401628 | Kendall Square power station_CC1 | GW | TWh | daynite | no
ep_coal_supercritical_G100000105688 | coal | ELC | 1968 | 0.936 | 0.32 | 2200 | 65 | 5.5 | 60 | ele | ep_gas_combined_cycle_G100000401629 | Grand River Energy Center_3 | GW | TWh | daynite | no
ep_coal_supercritical_G100000106069 | coal | ELC | 1973 | 0.893 | 0.34 | 2200 | 65 | 5.5 | 59 | ele | ep_gas_combined_cycle_G100000401631 | Cleary Flood power station_CC1 | GW | TWh | daynite | no
ep_coal_supercritical_G100000106423 | coal | ELC | 2011 | 0.808 | 0.415 | 2200 | 65 | 5.5 | 50 | ele | ep_gas_combined_cycle_G100000401632 | Black Dog Generating Station_BDS0 | GW | TWh | daynite | no
ep_coal_supercritical_G100000106698 | coal | ELC | 1969 | 0.648 | 0.32 | 2200 | 65 | 5.5 | 62 | ele | ep_gas_combined_cycle_G100000401633 | High Bridge power station_HBR0 | GW | TWh | daynite | no
ep_coal_supercritical_G100000106699 | coal | ELC | 1970 | 0.648 | 0.32 | 2200 | 65 | 5.5 | 61 | ele | ep_gas_combined_cycle_G100000401634 | Riverside (MN) power station_RIV0 | GW | TWh | daynite | no
ep_coal_supercritical_G100000106703 | coal | ELC | 1977 | 0.7932 | 0.34 | 2200 | 65 | 5.5 | 78 | ele | ep_gas_combined_cycle_G100000401635 | Thomas Fitzhugh power station_FIT1 | GW | TWh | daynite | no
ep_coal_supercritical_G100000106704 | coal | ELC | 1978 | 0.7932 | 0.34 | 2200 | 65 | 5.5 | 77 | ele | ep_gas_combined_cycle_G100000401636 | Moselle power station_CC1 | GW | TWh | daynite | no
ep_coal_supercritical_G100000106705 | coal | ELC | 1979 | 0.7932 | 0.34 | 2200 | 65 | 5.5 | 76 | ele | ep_gas_combined_cycle_G100000401637 | Moselle power station_CC2 | GW | TWh | daynite | no
ep_coal_supercritical_G100000106905 | coal | ELC | 1974 | 0.54 | 0.34 | 2200 | 65 | 5.5 | 54 | ele | ep_gas_combined_cycle_G100000401638 | Hawthorn Station_CC1 | GW | TWh | daynite | no
ep_coal_supercritical_G100000106955 | coal | ELC | 1971 | 0.8163 | 0.34 | 2200 | 65 | 5.5 | 69 | ele | ep_gas_combined_cycle_G100000401639 | Clark (NVE) power station_PB1 | GW | TWh | daynite | no
ep_coal_supercritical_G100000106956 | coal | ELC | 1971 | 0.8163 | 0.34 | 2200 | 65 | 5.5 | 69 | ele | ep_gas_combined_cycle_G100000401640 | Clark (NVE) power station_PB2 | GW | TWh | daynite | no
ep_coal_supercritical_G100000106997 | coal | ELC | 1971 | 0.8172 | 0.34 | 2200 | 65 | 5.5 | 61 | ele | ep_gas_combined_cycle_G100000401641 | Tracy power station_G240 | GW | TWh | daynite | no
ep_coal_supercritical_G100000106998 | coal | ELC | 1973 | 0.8226 | 0.34 | 2200 | 65 | 5.5 | 59 | ele | ep_gas_combined_cycle_G100000401642 | Tracy power station_PB1 | GW | TWh | daynite | no
ep_coal_supercritical_G100000106999 | coal | ELC | 1973 | 0.8226 | 0.34 | 2200 | 65 | 5.5 | 55 | ele | ep_gas_combined_cycle_G100000401643 | Gilbert power station_CC1 | GW | TWh | daynite | no
ep_coal_supercritical_G100000107000 | coal | ELC | 1974 | 0.8172 | 0.34 | 2200 | 65 | 5.5 | 54 | ele | ep_gas_combined_cycle_G100000401644 | Bergen generating station_CC1 | GW | TWh | daynite | no
ep_coal_supercritical_G100000107004 | coal | ELC | 1971 | 0.8649 | 0.34 | 2200 | 65 | 5.5 | 54 | ele | ep_gas_combined_cycle_G100000401645 | PSEG Linden generating station_CC1 | GW | TWh | daynite | no
ep_coal_supercritical_G100000107005 | coal | ELC | 1973 | 0.893 | 0.34 | 2200 | 65 | 5.5 | 52 | ele | ep_gas_combined_cycle_G100000401646 | PSEG Linden generating station_CC2 | GW | TWh | daynite | no
ep_coal_supercritical_G100000107061 | coal | ELC | 1980 | 1.3 | 0.34 | 2200 | 65 | 5.5 | 60 | ele | ep_gas_combined_cycle_G100000401647 | PSEG Sewaren generating station_CC7 | GW | TWh | daynite | no
ep_coal_supercritical_G100000107519 | coal | ELC | 1979 | 0.473 | 0.34 | 2200 | 65 | 5.5 | 50 | ele | ep_gas_combined_cycle_G100000401648 | Ravenswood power station_CCR4 | GW | TWh | daynite | no
ep_coal_supercritical_G100000107593 | coal | ELC | 2010 | 0.7013 | 0.395 | 2200 | 65 | 5.5 | 50 | ele | ep_gas_combined_cycle_G100000401649 | Bethlehem energy center_CC1 | GW | TWh | daynite | no
ep_coal_supercritical_G100000107594 | coal | ELC | 2011 | 0.7013 | 0.415 | 2200 | 65 | 5.5 | 50 | ele | ep_gas_combined_cycle_G100000401650 | Dynegy Moss Landing power plant_CC1 | GW | TWh | daynite | no
ep_coal_supercritical_G100000107595 | coal | ELC | 2010 | 0.9168 | 0.395 | 2200 | 65 | 5.5 | 50 | ele | ep_gas_combined_cycle_G100000401651 | Dynegy Moss Landing power plant_CC2 | GW | TWh | daynite | no
ep_coal_supercritical_G100000107596 | coal | ELC | 2011 | 0.8786 | 0.415 | 2200 | 65 | 5.5 | 50 | ele | ep_gas_combined_cycle_G100000401653 | Asheville Plant_CC1 | GW | TWh | daynite | no
ep_coal_supercritical_G100000108023 | coal | ELC | 1971 | 0.8058 | 0.34 | 2200 | 65 | 5.5 | 64 | ele | ep_gas_combined_cycle_G100000401654 | Asheville Plant_CC2 | GW | TWh | daynite | no
ep_coal_supercritical_G100000108024 | coal | ELC | 1972 | 0.7888 | 0.34 | 2200 | 65 | 5.5 | 63 | ele | ep_gas_combined_cycle_G100000401655 | Buck Steam Station_CC1 | GW | TWh | daynite | no
ep_coal_supercritical_G100000108025 | coal | ELC | 1974 | 0.952 | 0.34 | 2200 | 65 | 5.5 | 61 | ele | ep_gas_combined_cycle_G100000401656 | Dan River Steam Station_CC1 | GW | TWh | daynite | no
ep_coal_supercritical_G100000108026 | coal | ELC | 1975 | 0.952 | 0.34 | 2200 | 65 | 5.5 | 60 | ele | ep_gas_combined_cycle_G100000401657 | Northeastern Station_NE1S | GW | TWh | daynite | no
ep_coal_supercritical_G100000108034 | coal | ELC | 1979 | 0.684 | 0.34 | 2200 | 65 | 5.5 | 76 | ele | ep_gas_combined_cycle_G100000401658 | Brunot Island power station_BICC | GW | TWh | daynite | no
ep_coal_supercritical_G100000108035 | coal | ELC | 1980 | 0.684 | 0.34 | 2200 | 65 | 5.5 | 75 | ele | ep_gas_combined_cycle_G100000401659 | Hunlock Power Station_HUN1 | GW | TWh | daynite | no
ep_coal_supercritical_G100000108130 | coal | ELC | 2012 | 0.883 | 0.415 | 2200 | 65 | 5.5 | 50 | ele | ep_gas_combined_cycle_G100000401660 | Manchester Street power station_321 | GW | TWh | daynite | no
ep_coal_supercritical_G100000108131 | coal | ELC | 2012 | 0.883 | 0.415 | 2200 | 65 | 5.5 | 50 | ele | ep_gas_combined_cycle_G100000401661 | Manchester Street power station_322 | GW | TWh | daynite | no
ep_coal_supercritical_G100000108607 | coal | ELC | 1984 | 1.3 | 0.37 | 2200 | 65 | 5.5 | 50 | ele | ep_gas_combined_cycle_G100000401662 | Manchester Street power station_323 | GW | TWh | daynite | no
ep_coal_supercritical_G100000108608 | coal | ELC | 1989 | 1.3 | 0.37 | 2200 | 65 | 5.5 | 50 | ele | ep_gas_combined_cycle_G100000401663 | W.S. Lee Steam Station_CC1 | GW | TWh | daynite | no
ep_coal_supercritical_G100000108788 | coal | ELC | 2013 | 1.008 | 0.415 | 2200 | 65 | 5.5 | 50 | ele | ep_gas_combined_cycle_G100000401664 | Urquhart Station_UR15 | GW | TWh | daynite | no
ep_coal_supercritical_G100000109448 | coal | ELC | 1967 | 0.5497 | 0.32 | 2200 | 65 | 5.5 | 63 | ele | ep_gas_combined_cycle_G100000401665 | Urquhart Station_UR26 | GW | TWh | daynite | no
ep_coal_supercritical_G100000109449 | coal | ELC | 1968 | 0.5497 | 0.32 | 2200 | 65 | 5.5 | 62 | ele | ep_gas_combined_cycle_G100000401666 | Allen Fossil Plant_CC1 | GW | TWh | daynite | no
ep_coal_supercritical_G100000110318 | coal | ELC | 2011 | 0.834 | 0.415 | 2200 | 65 | 5.5 | 50 | ele | ep_gas_combined_cycle_G100000401667 | John Sevier Fossil Plant_CC1 | GW | TWh | daynite | no
ep_coal_supercritical_G100000110746 | coal | ELC | 1970 | 0.3859 | 0.32 | 2200 | 65 | 5.5 | 58 | ele | ep_gas_combined_cycle_G100000401668 | Nueces Bay power station_CC1 | GW | TWh | daynite | no
ep_coal_supercritical_G100000110747 | coal | ELC | 1971 | 0.3859 | 0.34 | 2200 | 65 | 5.5 | 57 | ele | ep_gas_combined_cycle_G100000401669 | Victoria power station_CC1 | GW | TWh | daynite | no
ep_coal_supercritical_G100000110914 | coal | ELC | 2008 | 0.595 | 0.395 | 2200 | 65 | 5.5 | 50 | ele | ep_gas_combined_cycle_G100000401670 | Newman power station_4CC | GW | TWh | daynite | no
ep_coal_supercritical_G100000110945 | coal | ELC | 1973 | 0.6327 | 0.34 | 2200 | 65 | 5.5 | 57 | ele | ep_gas_combined_cycle_G100000401671 | Newman power station_5CC | GW | TWh | daynite | no
ep_coal_ultra-supercritical_G100000105322 | coal | ELC | 2012 | 0.609 | 0.435 | 2400 | 70 | 5.5 | 50 | ele | ep_gas_combined_cycle_G100000401672 | T H Wharton power station_THW3 | GW | TWh | daynite | no
ep_gas_combined_cycle | gas | ELC | 1987 | 0.08 | 0.43 | 1150 | 33 | 3.3 | 68 | ele | ep_gas_combined_cycle_G100000401673 | T H Wharton power station_THW4 | GW | TWh | daynite | no
ep_gas_combined_cycle | gas | ELC | 1989 | 0.144 | 0.43 | 1150 | 33 | 3.3 | 66 | ele | ep_gas_combined_cycle_G100000401675 | Mountainview generating station_3 | GW | TWh | daynite | no
ep_gas_combined_cycle | gas | ELC | 1990 | 0.175 | 0.43 | 1150 | 33 | 3.3 | 65 | ele | ep_gas_combined_cycle_G100000401676 | Mountainview generating station_4 | GW | TWh | daynite | no
ep_gas_combined_cycle | gas | ELC | 1991 | 0.121 | 0.5 | 1150 | 33 | 3.3 | 64 | ele | ep_gas_combined_cycle_G100000401678 | Sam Rayburn power station_CC1 | GW | TWh | daynite | no
ep_gas_combined_cycle | gas | ELC | 1992 | 0.403 | 0.5 | 1150 | 33 | 3.3 | 63 | ele | ep_gas_combined_cycle_G100000401679 | Grayson power station_CC1 | GW | TWh | daynite | no
ep_gas_combined_cycle | gas | ELC | 1993 | 0.066 | 0.5 | 1150 | 33 | 3.3 | 62 | ele | ep_gas_combined_cycle_G100000401680 | Chesterfield power station_CH7 | GW | TWh | daynite | no
ep_gas_combined_cycle | gas | ELC | 1994 | 0.561 | 0.5 | 1150 | 33 | 3.3 | 61 | ele | ep_gas_combined_cycle_G100000401681 | Chesterfield power station_CH8 | GW | TWh | daynite | no
ep_gas_combined_cycle | gas | ELC | 1995 | 0.146 | 0.5 | 1150 | 33 | 3.3 | 60 | ele | ep_gas_combined_cycle_G100000401682 | Possum Point power station_G784 | GW | TWh | daynite | no
ep_gas_combined_cycle | gas | ELC | 1996 | 0.075 | 0.5 | 1150 | 33 | 3.3 | 59 | ele | ep_gas_combined_cycle_G100000401683 | El Centro power station_STM2 | GW | TWh | daynite | no
ep_gas_combined_cycle | gas | ELC | 1999 | 0.097 | 0.5 | 1150 | 33 | 3.3 | 56 | ele | ep_gas_combined_cycle_G100000401684 | El Centro power station_STM3 | GW | TWh | daynite | no
ep_gas_combined_cycle | gas | ELC | 2000 | 0.084 | 0.5 | 1150 | 33 | 3.3 | 55 | ele | ep_gas_combined_cycle_G100000401685 | Harbor power station_CC1 | GW | TWh | daynite | no
ep_gas_combined_cycle | gas | ELC | 2001 | 0.068 | 0.52 | 1150 | 33 | 3.3 | 54 | ele | ep_gas_combined_cycle_G100000401686 | Barry Steam Plant_G521 | GW | TWh | daynite | no
ep_gas_combined_cycle | gas | ELC | 2002 | 0.067 | 0.52 | 1150 | 33 | 3.3 | 53 | ele | ep_gas_combined_cycle_G100000401687 | Barry Steam Plant_G522 | GW | TWh | daynite | no
ep_gas_combined_cycle | gas | ELC | 2003 | 0.098 | 0.52 | 1150 | 33 | 3.3 | 52 | ele | ep_gas_combined_cycle_G100000401688 | Haynes power station_CC1 | GW | TWh | daynite | no
ep_gas_combined_cycle | gas | ELC | 2004 | 0.062 | 0.52 | 1150 | 33 | 3.3 | 51 | ele | ep_gas_combined_cycle_G100000401689 | Port Washington power station_PWG1 | GW | TWh | daynite | no
ep_gas_combined_cycle | gas | ELC | 2005 | 0.245 | 0.52 | 1150 | 33 | 3.3 | 50 | ele | ep_gas_combined_cycle_G100000401690 | Port Washington power station_PWG2 | GW | TWh | daynite | no
ep_gas_combined_cycle | gas | ELC | 2008 | 0.085 | 0.52 | 1150 | 33 | 3.3 | 50 | ele | ep_gas_combined_cycle_G100000401691 | Scattergood power station_CC1 | GW | TWh | daynite | no
ep_gas_combined_cycle | gas | ELC | 2011 | 0.05 | 0.54 | 1350 | 39 | 3.6 | 50 | ele | ep_gas_combined_cycle_G100000401692 | Valley (CA) power station_CC1 | GW | TWh | daynite | no
ep_gas_combined_cycle | gas | ELC | 2012 | 0.062 | 0.56 | 1150 | 33 | 3.3 | 50 | ele | ep_gas_combined_cycle_G100000401694 | Cherokee Station_CHR0 | GW | TWh | daynite | no
ep_gas_combined_cycle | gas | ELC | 2013 | 0.179 | 0.56 | 1150 | 33 | 3.3 | 50 | ele | ep_gas_combined_cycle_G100000401695 | Thomas C Ferguson power station_CC1 | GW | TWh | daynite | no
ep_gas_combined_cycle | gas | ELC | 2016 | 0.161 | 0.56 | 1150 | 33 | 3.3 | 50 | ele | ep_gas_combined_cycle_G100000401696 | Barney M Davis power station_CC1 | GW | TWh | daynite | no
ep_gas_combined_cycle | gas | ELC | 2019 | 0.073 | 0.56 | 1150 | 33 | 3.3 | 50 | ele | ep_gas_combined_cycle_G100000401697 | Pittsfield Generating power station_CC1 | GW | TWh | daynite | no
ep_gas_combined_cycle | gas | ELC | 2024 | 0.0978 | 0.58 | 1150 | 33 | 3.3 | 50 | ele | ep_gas_combined_cycle_G100000401698 | Linden cogeneration plant_CC1 | GW | TWh | daynite | no
ep_gas_combined_cycle_G100000108072 | gas | ELC | 1994 | 0.1929 | 0.5 | 1150 | 33 | 3.3 | 61 | ele | ep_gas_combined_cycle_G100000401699 | Houston Chemical Complex Battleground power station_CC1 | GW | TWh | daynite | no
ep_gas_combined_cycle_G100000401581 | gas | ELC | 1987 | 0.13 | 0.43 | 1150 | 33 | 3.3 | 68 | ele | ep_gas_combined_cycle_G100000401700 | Paris energy center_CC1 | GW | TWh | daynite | no
ep_gas_combined_cycle_G100000401582 | gas | ELC | 2003 | 0.283 | 0.52 | 1150 | 33 | 3.3 | 52 | ele | ep_gas_combined_cycle_G100000401701 | Hal C Weaver power plant_HCWP | GW | TWh | daynite | no
ep_gas_combined_cycle_G100000401588 | gas | ELC | 2013 | 0.18 | 0.56 | 1150 | 33 | 3.3 | 50 | ele | ep_gas_combined_cycle_G100000401704 | Dow St Charles Operations power station_CC1 | GW | TWh | daynite | no
ep_gas_combined_cycle_G100000401589 | gas | ELC | 1989 | 0.133 | 0.43 | 1150 | 33 | 3.3 | 66 | ele | ep_gas_combined_cycle_G100000401705 | Watson cogeneration power station_CC1 | GW | TWh | daynite | no
ep_gas_combined_cycle_G100000401591 | gas | ELC | 1991 | 0.43 | 0.525 | 1000 | 30 | 3 | 64 | ele | ep_gas_combined_cycle_G100000401712 | Indeck Corinth energy center_G723 | GW | TWh | daynite | no
ep_gas_combined_cycle_G100000401592 | gas | ELC | 1987 | 0.114 | 0.43 | 1150 | 33 | 3.3 | 68 | ele | ep_gas_combined_cycle_G100000401715 | Harbor cogeneration power station_HCCC | GW | TWh | daynite | no
ep_gas_combined_cycle_G100000401593 | gas | ELC | 2023 | 0.244 | 0.58 | 1150 | 33 | 3.3 | 50 | ele | ep_gas_combined_cycle_G100000401716 | Frontier power station_CC01 | GW | TWh | daynite | no
ep_gas_combined_cycle_G100000401594 | gas | ELC | 2003 | 0.689 | 0.545 | 1000 | 30 | 3 | 52 | ele | ep_gas_combined_cycle_G100000401717 | Eagle Point power generation_CC1 | GW | TWh | daynite | no
ep_gas_combined_cycle_G100000401598 | gas | ELC | 1994 | 0.103 | 0.5 | 1150 | 33 | 3.3 | 61 | ele | ep_gas_combined_cycle_G100000401719 | JM Shafer generating station_J272 | GW | TWh | daynite | no
ep_gas_combined_cycle_G100000401599 | gas | ELC | 1990 | 0.399 | 0.45 | 1000 | 30 | 3 | 65 | ele | ep_gas_combined_cycle_G100000401721 | Parlin power plant_PEC | GW | TWh | daynite | no
ep_gas_combined_cycle_G100000401602 | gas | ELC | 2002 | 0.138 | 0.52 | 1150 | 33 | 3.3 | 53 | ele | ep_gas_combined_cycle_G100000401722 | Optim Energy Altura cogeneration power station_CC1 | GW | TWh | daynite | no
ep_gas_combined_cycle_G100000401605 | gas | ELC | 1994 | 0.434 | 0.525 | 1000 | 30 | 3 | 61 | ele | ep_gas_combined_cycle_G100000401724 | Hardee power station_CC01 | GW | TWh | daynite | no
ep_gas_combined_cycle_G100000401606 | gas | ELC | 1993 | 0.261 | 0.5 | 1150 | 33 | 3.3 | 62 | ele | ep_gas_combined_cycle_G100000401725 | Motiva Enterprises Port Arthur Refinery power station_BLK1 | GW | TWh | daynite | no
ep_gas_combined_cycle_G100000401607 | gas | ELC | 1998 | 1.849 | 0.525 | 1000 | 30 | 3 | 57 | ele | ep_gas_combined_cycle_G100000401726 | Carr Street generating station_CC1 | GW | TWh | daynite | no
ep_gas_combined_cycle_G100000401608 | gas | ELC | 1993 | 0.173 | 0.5 | 1150 | 33 | 3.3 | 62 | ele | ep_gas_combined_cycle_G100000401727 | Ocean State power station_OSP1 | GW | TWh | daynite | no
ep_gas_combined_cycle_G100000401611 | gas | ELC | 2003 | 0.149 | 0.52 | 1150 | 33 | 3.3 | 52 | ele | ep_gas_combined_cycle_G100000401729 | Doswell energy center_UNT5 | GW | TWh | daynite | no
ep_gas_combined_cycle_G100000401612 | gas | ELC | 2003 | 0.149 | 0.52 | 1150 | 33 | 3.3 | 52 | ele | ep_gas_combined_cycle_G100000401730 | Doswell energy center_UNT6 | GW | TWh | daynite | no
ep_gas_combined_cycle_G100000401613 | gas | ELC | 2001 | 0.505 | 0.545 | 1000 | 30 | 3 | 54 | ele | ep_gas_combined_cycle_G100000401733 | Texas City power plant_CC1 | GW | TWh | daynite | no
ep_gas_combined_cycle_G100000401614 | gas | ELC | 2001 | 0.136 | 0.52 | 1150 | 33 | 3.3 | 54 | ele | ep_gas_combined_cycle_G100000401734 | Richmond cogeneration power station_CC1 | GW | TWh | daynite | no
ep_gas_combined_cycle_G100000401615 | gas | ELC | 2003 | 0.57 | 0.545 | 1000 | 30 | 3 | 52 | ele | ep_gas_combined_cycle_G100000401735 | Freeport Energy power station_PLTB | GW | TWh | daynite | no
ep_gas_combined_cycle_G100000401617 | gas | ELC | 2016 | 0.268 | 0.56 | 1150 | 33 | 3.3 | 50 | ele | ep_gas_combined_cycle_G100000401736 | C R Wing cogeneration plant_CC1 | GW | TWh | daynite | no
ep_gas_combined_cycle_G100000401618 | gas | ELC | 2015 | 0.807 | 0.58 | 1000 | 30 | 3 | 50 | ele | ep_gas_combined_cycle_G100000401737 | McWilliams power station_MCWM | GW | TWh | daynite | no
ep_gas_combined_cycle_G100000401619 | gas | ELC | 2023 | 1.183 | 0.6 | 1000 | 30 | 3 | 50 | ele | ep_gas_combined_cycle_G100000401738 | McWilliams power station_VANN | GW | TWh | daynite | no
ep_gas_combined_cycle_G100000401620 | gas | ELC | 2017 | 1.16 | 0.58 | 1000 | 30 | 3 | 50 | ele | ep_gas_combined_cycle_G100000401740 | Lockport power station_LEA1 | GW | TWh | daynite | no
ep_gas_combined_cycle_G100000401621 | gas | ELC | 2000 | 0.302 | 0.525 | 1000 | 30 | 3 | 55 | ele | ep_gas_combined_cycle_G100000401744 | Kennedy International Airport cogeneration power station_CC1 | GW | TWh | daynite | no
ep_gas_combined_cycle_G100000401622 | gas | ELC | 2000 | 0.621 | 0.525 | 1000 | 30 | 3 | 55 | ele | ep_gas_combined_cycle_G100000401746 | Saguaro power (NV) station_CC1 | GW | TWh | daynite | no
ep_gas_combined_cycle_G100000401623 | gas | ELC | 2014 | 0.65 | 0.58 | 1000 | 30 | 3 | 50 | ele | ep_gas_combined_cycle_G100000401747 | Ocean State power station II_OSP2 | GW | TWh | daynite | no
ep_gas_combined_cycle_G100000401625 | gas | ELC | 2002 | 0.292 | 0.52 | 1150 | 33 | 3.3 | 53 | ele | ep_gas_combined_cycle_G100000401750 | Orange cogeneration facility_CC1 | GW | TWh | daynite | no
ep_gas_combined_cycle_G100000401628 | gas | ELC | 2002 | 0.213 | 0.52 | 1150 | 33 | 3.3 | 53 | ele | ep_gas_combined_cycle_G100000401751 | Mulberry cogeneration Facility_CC1 | GW | TWh | daynite | no
ep_gas_combined_cycle_G100000401629 | gas | ELC | 2017 | 0.6 | 0.58 | 1000 | 30 | 3 | 50 | ele | ep_gas_combined_cycle_G100000401752 | Sumas power plant_CC1 | GW | TWh | daynite | no
ep_gas_combined_cycle_G100000401631 | gas | ELC | 1976 | 0.118 | 0.38 | 1150 | 33 | 3.3 | 79 | ele | ep_gas_combined_cycle_G100000401753 | Ferndale generating station_CC1 | GW | TWh | daynite | no
ep_gas_combined_cycle_G100000401632 | gas | ELC | 2002 | 0.325 | 0.545 | 1000 | 30 | 3 | 50 | ele | ep_gas_combined_cycle_G100000401754 | Sithe Independence Station_BLK1 | GW | TWh | daynite | no
ep_gas_combined_cycle_G100000401633 | gas | ELC | 2008 | 0.644 | 0.545 | 1000 | 30 | 3 | 50 | ele | ep_gas_combined_cycle_G100000401755 | Sithe Independence Station_BLK2 | GW | TWh | daynite | no
ep_gas_combined_cycle_G100000401634 | gas | ELC | 2009 | 0.586 | 0.545 | 1000 | 30 | 3 | 50 | ele | ep_gas_combined_cycle_G100000401756 | Saranac Facility power station_CA | GW | TWh | daynite | no
ep_gas_combined_cycle_G100000401635 | gas | ELC | 2002 | 0.185 | 0.52 | 1150 | 33 | 3.3 | 53 | ele | ep_gas_combined_cycle_G100000401758 | Massena energy facility_CC1 | GW | TWh | daynite | no
ep_gas_combined_cycle_G100000401636 | gas | ELC | 2012 | 0.143 | 0.56 | 1150 | 33 | 3.3 | 50 | ele | ep_gas_combined_cycle_G100000401760__m | NAEA Lakewood power station_LCLP | GW | TWh | daynite | no
ep_gas_combined_cycle_G100000401637 | gas | ELC | 2012 | 0.143 | 0.56 | 1150 | 33 | 3.3 | 50 | ele | ep_gas_combined_cycle_G100000401762 | Oyster Creek Unit VIII power station_CC1 | GW | TWh | daynite | no
ep_gas_combined_cycle_G100000401638 | gas | ELC | 2000 | 0.313 | 0.525 | 1000 | 30 | 3 | 55 | ele | ep_gas_combined_cycle_G100000401766 | Hermiston generating plant_CC1 | GW | TWh | daynite | no
ep_gas_combined_cycle_G100000401639 | gas | ELC | 1994 | 0.289 | 0.5 | 1150 | 33 | 3.3 | 61 | ele | ep_gas_combined_cycle_G100000401767 | Hermiston generating plant_CC2 | GW | TWh | daynite | no
ep_gas_combined_cycle_G100000401640 | gas | ELC | 1993 | 0.289 | 0.5 | 1150 | 33 | 3.3 | 62 | ele | ep_gas_combined_cycle_G100000401769 | Milford power station_ST-1 | GW | TWh | daynite | no
ep_gas_combined_cycle_G100000401641 | gas | ELC | 1996 | 0.12 | 0.5 | 1150 | 33 | 3.3 | 59 | ele | ep_gas_combined_cycle_G100000401770 | Johnson County power station_CC01 | GW | TWh | daynite | no
ep_gas_combined_cycle_G100000401642 | gas | ELC | 2008 | 0.623 | 0.545 | 1000 | 30 | 3 | 50 | ele | ep_gas_combined_cycle_G100000401771 | Brandywine power facility_F701 | GW | TWh | daynite | no
ep_gas_combined_cycle_G100000401643 | gas | ELC | 1977 | 0.351 | 0.4 | 1000 | 30 | 3 | 78 | ele | ep_gas_combined_cycle_G100000401772 | Gordonsville Energy power station_G782 | GW | TWh | daynite | no
ep_gas_combined_cycle_G100000401644 | gas | ELC | 2002 | 1.401 | 0.545 | 1000 | 30 | 3 | 53 | ele | ep_gas_combined_cycle_G100000401773 | Gordonsville Energy power station_G783 | GW | TWh | daynite | no
ep_gas_combined_cycle_G100000401645 | gas | ELC | 2006 | 0.678 | 0.545 | 1000 | 30 | 3 | 50 | ele | ep_gas_combined_cycle_G100000401774 | Brooklyn Navy Yard cogeneration power station_CC1 | GW | TWh | daynite | no
ep_gas_combined_cycle_G100000401646 | gas | ELC | 2006 | 0.678 | 0.545 | 1000 | 30 | 3 | 50 | ele | ep_gas_combined_cycle_G100000401775 | Brooklyn Navy Yard cogeneration power station_CC2 | GW | TWh | daynite | no
ep_gas_combined_cycle_G100000401647 | gas | ELC | 2018 | 0.61 | 0.58 | 1000 | 30 | 3 | 50 | ele | ep_gas_combined_cycle_G100000401776 | Michigan power station_CC1 | GW | TWh | daynite | no
ep_gas_combined_cycle_G100000401648 | gas | ELC | 2003 | 0.269 | 0.52 | 1150 | 33 | 3.3 | 52 | ele | ep_gas_combined_cycle_G100000401777 | LSP-Cottage Grove power station_CC1 | GW | TWh | daynite | no
ep_gas_combined_cycle_G100000401649 | gas | ELC | 2005 | 0.893 | 0.545 | 1000 | 30 | 3 | 50 | ele | ep_gas_combined_cycle_G100000401778 | LSP-Whitewater power station_CC1 | GW | TWh | daynite | no
ep_gas_combined_cycle_G100000401650 | gas | ELC | 2002 | 0.699 | 0.545 | 1000 | 30 | 3 | 53 | ele | ep_gas_combined_cycle_G100000401779 | Mid-Georgia cogeneration facility_CC01 | GW | TWh | daynite | no
ep_gas_combined_cycle_G100000401651 | gas | ELC | 2002 | 0.699 | 0.545 | 1000 | 30 | 3 | 53 | ele | ep_gas_combined_cycle_G100000401780 | Bridgeport Energy Project_BPE1 | GW | TWh | daynite | no
ep_gas_combined_cycle_G100000401653 | gas | ELC | 2019 | 0.294 | 0.56 | 1150 | 33 | 3.3 | 50 | ele | ep_gas_combined_cycle_G100000401781 | Cherokee County cogeneration power station_CC1 | GW | TWh | daynite | no
ep_gas_combined_cycle_G100000401654 | gas | ELC | 2020 | 0.294 | 0.56 | 1150 | 33 | 3.3 | 50 | ele | ep_gas_combined_cycle_G100000401782 | Pasadena cogenerationeration power station_P1 | GW | TWh | daynite | no
ep_gas_combined_cycle_G100000401655 | gas | ELC | 2011 | 0.698 | 0.58 | 1000 | 30 | 3 | 50 | ele | ep_gas_combined_cycle_G100000401783 | Pasadena cogenerationeration power station_P2 | GW | TWh | daynite | no
ep_gas_combined_cycle_G100000401656 | gas | ELC | 2012 | 0.698 | 0.58 | 1000 | 30 | 3 | 50 | ele | ep_gas_combined_cycle_G100000401784 | Tiverton power plant_1226 | GW | TWh | daynite | no
ep_gas_combined_cycle_G100000401657 | gas | ELC | 2001 | 0.527 | 0.545 | 1000 | 30 | 3 | 54 | ele | ep_gas_combined_cycle_G100000401785 | Tenaska Frontier generation station_STG1 | GW | TWh | daynite | no
ep_gas_combined_cycle_G100000401658 | gas | ELC | 1974 | 0.34 | 0.4 | 1000 | 30 | 3 | 81 | ele | ep_gas_combined_cycle_G100000401786 | Batesville generation facility_CC1 | GW | TWh | daynite | no
ep_gas_combined_cycle_G100000401659 | gas | ELC | 2011 | 0.146 | 0.56 | 1150 | 33 | 3.3 | 50 | ele | ep_gas_combined_cycle_G100000401787 | Batesville generation facility_CC2 | GW | TWh | daynite | no
ep_gas_combined_cycle_G100000401660 | gas | ELC | 1995 | 0.173 | 0.5 | 1150 | 33 | 3.3 | 60 | ele | ep_gas_combined_cycle_G100000401788 | Batesville generation facility_CC3 | GW | TWh | daynite | no
ep_gas_combined_cycle_G100000401661 | gas | ELC | 1995 | 0.171 | 0.5 | 1150 | 33 | 3.3 | 60 | ele | ep_gas_combined_cycle_G100000401789 | Mustang Station (TX)_CC1 | GW | TWh | daynite | no
ep_gas_combined_cycle_G100000401662 | gas | ELC | 1995 | 0.171 | 0.5 | 1150 | 33 | 3.3 | 60 | ele | ep_gas_combined_cycle_G100000401790 | Maine Independence power station_CC1 | GW | TWh | daynite | no
ep_gas_combined_cycle_G100000401663 | gas | ELC | 2018 | 0.847 | 0.58 | 1000 | 30 | 3 | 50 | ele | ep_gas_combined_cycle_G100000401791 | Pine Bluff energy center_CC01 | GW | TWh | daynite | no
ep_gas_combined_cycle_G100000401664 | gas | ELC | 2002 | 0.274 | 0.52 | 1150 | 33 | 3.3 | 53 | ele | ep_gas_combined_cycle_G100000401792 | Desert Star energy center_CC1 | GW | TWh | daynite | no
ep_gas_combined_cycle_G100000401665 | gas | ELC | 2002 | 0.274 | 0.52 | 1150 | 33 | 3.3 | 53 | ele | ep_gas_combined_cycle_G100000401793 | Millennium power station_CC01 | GW | TWh | daynite | no
ep_gas_combined_cycle_G100000401666 | gas | ELC | 2018 | 1.171 | 0.58 | 1000 | 30 | 3 | 50 | ele | ep_gas_combined_cycle_G100000401794 | Gregory power facility_CC1 | GW | TWh | daynite | no
ep_gas_combined_cycle_G100000401667 | gas | ELC | 2012 | 0.997 | 0.58 | 1000 | 30 | 3 | 50 | ele | ep_gas_combined_cycle_G100000401795 | Zeeland generating station_PHS2 | GW | TWh | daynite | no
ep_gas_combined_cycle_G100000401668 | gas | ELC | 2010 | 0.73 | 0.545 | 1000 | 30 | 3 | 50 | ele | ep_gas_combined_cycle_G100000401796 | Taft cogeneration Facility_CC1 | GW | TWh | daynite | no
ep_gas_combined_cycle_G100000401669 | gas | ELC | 2009 | 0.377 | 0.545 | 1000 | 30 | 3 | 50 | ele | ep_gas_combined_cycle_G100000401797 | Lamar power project_BLK1 | GW | TWh | daynite | no
ep_gas_combined_cycle_G100000401670 | gas | ELC | 1975 | 0.29 | 0.38 | 1150 | 33 | 3.3 | 56 | ele | ep_gas_combined_cycle_G100000401798 | Lamar power project_BLK2 | GW | TWh | daynite | no
ep_gas_combined_cycle_G100000401671 | gas | ELC | 2011 | 0.307 | 0.58 | 1000 | 30 | 3 | 50 | ele | ep_gas_combined_cycle_G100000401799 | Rumford power station_CC1 | GW | TWh | daynite | no
ep_gas_combined_cycle_G100000401672 | gas | ELC | 1974 | 0.329 | 0.4 | 1000 | 30 | 3 | 81 | ele | ep_gas_combined_cycle_G100000401800 | Klamath cogeneration plant_CC1 | GW | TWh | daynite | no
ep_gas_combined_cycle_G100000401673 | gas | ELC | 1974 | 0.335 | 0.4 | 1000 | 30 | 3 | 81 | ele | ep_gas_combined_cycle_G100000401802 | Rhode Island State energy center_CC1 | GW | TWh | daynite | no
ep_gas_combined_cycle_G100000401675 | gas | ELC | 2005 | 0.518 | 0.545 | 1000 | 30 | 3 | 50 | ele | ep_gas_combined_cycle_G100000401803 | Sutter energy center_CC1 | GW | TWh | daynite | no
ep_gas_combined_cycle_G100000401676 | gas | ELC | 2006 | 0.518 | 0.545 | 1000 | 30 | 3 | 50 | ele | ep_gas_combined_cycle_G100000401804 | RS cogeneration power station_CC1 | GW | TWh | daynite | no
ep_gas_combined_cycle_G100000401678 | gas | ELC | 2003 | 0.19 | 0.52 | 1150 | 33 | 3.3 | 52 | ele | ep_gas_combined_cycle_G100000401805 | Magic Valley generating station_STG | GW | TWh | daynite | no
ep_gas_combined_cycle_G100000401679 | gas | ELC | 1977 | 0.121 | 0.38 | 1150 | 33 | 3.3 | 78 | ele | ep_gas_combined_cycle_G100000401806 | Griffith Energy power station_1111 | GW | TWh | daynite | no
ep_gas_combined_cycle_G100000401680 | gas | ELC | 1990 | 0.219 | 0.43 | 1150 | 33 | 3.3 | 65 | ele | ep_gas_combined_cycle_G100000401807 | Desert Basin power station_STG3 | GW | TWh | daynite | no
ep_gas_combined_cycle_G100000401681 | gas | ELC | 1992 | 0.227 | 0.5 | 1150 | 33 | 3.3 | 63 | ele | ep_gas_combined_cycle_G100000401808 | Kendall County generation facility_KEN1 | GW | TWh | daynite | no
ep_gas_combined_cycle_G100000401682 | gas | ELC | 2003 | 0.613 | 0.545 | 1000 | 30 | 3 | 52 | ele | ep_gas_combined_cycle_G100000401809 | Kendall County generation facility_KEN2 | GW | TWh | daynite | no
ep_gas_combined_cycle_G100000401683 | gas | ELC | 1993 | 0.124 | 0.5 | 1150 | 33 | 3.3 | 62 | ele | ep_gas_combined_cycle_G100000401810 | Kendall County generation facility_KEN3 | GW | TWh | daynite | no
ep_gas_combined_cycle_G100000401684 | gas | ELC | 2012 | 0.152 | 0.56 | 1150 | 33 | 3.3 | 50 | ele | ep_gas_combined_cycle_G100000401811 | Kendall County generation facility_KEN4 | GW | TWh | daynite | no
ep_gas_combined_cycle_G100000401685 | gas | ELC | 1995 | 0.246 | 0.5 | 1150 | 33 | 3.3 | 50 | ele | ep_gas_combined_cycle_G100000401812 | Tenaska Gateway generating station_STG1 | GW | TWh | daynite | no
ep_gas_combined_cycle_G100000401686 | gas | ELC | 2000 | 0.535 | 0.525 | 1000 | 30 | 3 | 55 | ele | ep_gas_combined_cycle_G100000401813 | Rio Nogales power project_CC1 | GW | TWh | daynite | no
ep_gas_combined_cycle_G100000401687 | gas | ELC | 2000 | 0.535 | 0.525 | 1000 | 30 | 3 | 55 | ele | ep_gas_combined_cycle_G100000401814 | Wolf Hollow I power station_BLK1 | GW | TWh | daynite | no
ep_gas_combined_cycle_G100000401688 | gas | ELC | 2005 | 0.63 | 0.545 | 1000 | 30 | 3 | 50 | ele | ep_gas_combined_cycle_G100000401815 | Green Country Energy power station_G841 | GW | TWh | daynite | no
ep_gas_combined_cycle_G100000401689 | gas | ELC | 2008 | 0.604 | 0.545 | 1000 | 30 | 3 | 50 | ele | ep_gas_combined_cycle_G100000401816 | Green Country Energy power station_G842 | GW | TWh | daynite | no
ep_gas_combined_cycle_G100000401690 | gas | ELC | 2005 | 0.604 | 0.545 | 1000 | 30 | 3 | 50 | ele | ep_gas_combined_cycle_G100000401817 | Green Country Energy power station_G843 | GW | TWh | daynite | no
ep_gas_combined_cycle_G100000401691 | gas | ELC | 2015 | 0.336 | 0.58 | 1000 | 30 | 3 | 50 | ele | ep_gas_combined_cycle_G100000401818 | Guadalupe generating station_STG1 | GW | TWh | daynite | no
ep_gas_combined_cycle_G100000401692 | gas | ELC | 2003 | 0.63 | 0.545 | 1000 | 30 | 3 | 52 | ele | ep_gas_combined_cycle_G100000401819 | Guadalupe generating station_STG2 | GW | TWh | daynite | no
ep_gas_combined_cycle_G100000401694 | gas | ELC | 2015 | 0.626 | 0.58 | 1000 | 30 | 3 | 50 | ele | ep_gas_combined_cycle_G100000401820 | Lost Pines 1 power project_CC1 | GW | TWh | daynite | no
ep_gas_combined_cycle_G100000401695 | gas | ELC | 2014 | 0.575 | 0.58 | 1000 | 30 | 3 | 50 | ele | ep_gas_combined_cycle_G100000401821 | Bastrop energy center_CC1 | GW | TWh | daynite | no
ep_gas_combined_cycle_G100000401696 | gas | ELC | 2010 | 0.73 | 0.545 | 1000 | 30 | 3 | 50 | ele | ep_gas_combined_cycle_G100000401822 | Granite Ridge power station_CC1 | GW | TWh | daynite | no
ep_gas_combined_cycle_G100000401697 | gas | ELC | 1990 | 0.176 | 0.43 | 1150 | 33 | 3.3 | 65 | ele | ep_gas_combined_cycle_G100000401823 | Bosque County Peaking power station_G125 | GW | TWh | daynite | no
ep_gas_combined_cycle_G100000401698 | gas | ELC | 2002 | 0.974 | 0.545 | 1000 | 30 | 3 | 53 | ele | ep_gas_combined_cycle_G100000401824 | Bosque County Peaking power station_G641 | GW | TWh | daynite | no
ep_gas_combined_cycle_G100000401699 | gas | ELC | 2005 | 0.381 | 0.545 | 1000 | 30 | 3 | 50 | ele | ep_gas_combined_cycle_G100000401825 | Acadia energy center_PB01 | GW | TWh | daynite | no
ep_gas_combined_cycle_G100000401700 | gas | ELC | 1989 | 0.266 | 0.43 | 1150 | 33 | 3.3 | 66 | ele | ep_gas_combined_cycle_G100000401826 | Acadia energy center_PB02 | GW | TWh | daynite | no
ep_gas_combined_cycle_G100000401701 | gas | ELC | 2010 | 0.11 | 0.52 | 1150 | 33 | 3.3 | 50 | ele | ep_gas_combined_cycle_G100000401827 | Eastman cogeneration facility_CC1 | GW | TWh | daynite | no
ep_gas_combined_cycle_G100000401704 | gas | ELC | 2002 | 0.324 | 0.545 | 1000 | 30 | 3 | 53 | ele | ep_gas_combined_cycle_G100000401828 | South Point energy center_CC1 | GW | TWh | daynite | no
ep_gas_combined_cycle_G100000401705 | gas | ELC | 1988 | 0.405 | 0.45 | 1000 | 30 | 3 | 67 | ele | ep_gas_combined_cycle_G100000401829 | Dogwood energy facility_CC1 | GW | TWh | daynite | no
ep_gas_combined_cycle_G100000401712 | gas | ELC | 1995 | 0.147 | 0.5 | 1150 | 33 | 3.3 | 60 | ele | ep_gas_combined_cycle_G100000401830 | Rathdrum power station_CC1 | GW | TWh | daynite | no
ep_gas_combined_cycle_G100000401715 | gas | ELC | 2001 | 0.107 | 0.52 | 1150 | 33 | 3.3 | 54 | ele | ep_gas_combined_cycle_G100000401831 | Sunrise power station_CC1 | GW | TWh | daynite | no
ep_gas_combined_cycle_G100000401716 | gas | ELC | 1989 | 0.131 | 0.43 | 1150 | 33 | 3.3 | 66 | ele | ep_gas_combined_cycle_G100000401832 | Nelson energy center_BLK1 | GW | TWh | daynite | no
ep_gas_combined_cycle_G100000401717 | gas | ELC | 2016 | 0.252 | 0.56 | 1150 | 33 | 3.3 | 50 | ele | ep_gas_combined_cycle_G100000401833 | Nelson energy center_BLK2 | GW | TWh | daynite | no
ep_gas_combined_cycle_G100000401719 | gas | ELC | 1994 | 0.397 | 0.525 | 1000 | 30 | 3 | 61 | ele | ep_gas_combined_cycle_G100000401834 | Channelview cogeneration plant_CC1 | GW | TWh | daynite | no
ep_gas_combined_cycle_G100000401721 | gas | ELC | 1991 | 0.135 | 0.5 | 1150 | 33 | 3.3 | 64 | ele | ep_gas_combined_cycle_G100000401835 | Cordova Energy power station_CC1 | GW | TWh | daynite | no
ep_gas_combined_cycle_G100000401722 | gas | ELC | 1995 | 0.644 | 0.525 | 1000 | 30 | 3 | 60 | ele | ep_gas_combined_cycle_G100000401836 | Ontelaunee energy center_CC01 | GW | TWh | daynite | no
ep_gas_combined_cycle_G100000401724 | gas | ELC | 1993 | 0.288 | 0.5 | 1150 | 33 | 3.3 | 62 | ele | ep_gas_combined_cycle_G100000401837 | Caledonia power station_CCC1 | GW | TWh | daynite | no
ep_gas_combined_cycle_G100000401725 | gas | ELC | 2011 | 0.258 | 0.56 | 1150 | 33 | 3.3 | 50 | ele | ep_gas_combined_cycle_G100000401838 | Caledonia power station_CCC2 | GW | TWh | daynite | no
ep_gas_combined_cycle_G100000401726 | gas | ELC | 1993 | 0.123 | 0.5 | 1150 | 33 | 3.3 | 62 | ele | ep_gas_combined_cycle_G100000401839 | Caledonia power station_CCC3 | GW | TWh | daynite | no
ep_gas_combined_cycle_G100000401727 | gas | ELC | 1990 | 0.254 | 0.43 | 1150 | 33 | 3.3 | 65 | ele | ep_gas_combined_cycle_G100000401840 | Arapahoe Station_A567 | GW | TWh | daynite | no
ep_gas_combined_cycle_G100000401729 | gas | ELC | 1991 | 0.376 | 0.525 | 1000 | 30 | 3 | 64 | ele | ep_gas_combined_cycle_G100000401841 | Corpus Christi energy center_CCEC | GW | TWh | daynite | no
ep_gas_combined_cycle_G100000401730 | gas | ELC | 1992 | 0.376 | 0.525 | 1000 | 30 | 3 | 63 | ele | ep_gas_combined_cycle_G100000401842 | Afton generating station_CC1 | GW | TWh | daynite | no
ep_gas_combined_cycle_G100000401733 | gas | ELC | 1987 | 0.45 | 0.45 | 1000 | 30 | 3 | 68 | ele | ep_gas_combined_cycle_G100000401843 | Odessa-Ector power plant_BLK1 | GW | TWh | daynite | no
ep_gas_combined_cycle_G100000401734 | gas | ELC | 2006 | 0.156 | 0.52 | 1150 | 33 | 3.3 | 50 | ele | ep_gas_combined_cycle_G100000401844 | Odessa-Ector power plant_BLK2 | GW | TWh | daynite | no
ep_gas_combined_cycle_G100000401735 | gas | ELC | 1984 | 0.603 | 0.45 | 1000 | 30 | 3 | 71 | ele | ep_gas_combined_cycle_G100000401845 | Morris cogeneration power station_MCG1 | GW | TWh | daynite | no
ep_gas_combined_cycle_G100000401736 | gas | ELC | 1988 | 0.23 | 0.43 | 1150 | 33 | 3.3 | 67 | ele | ep_gas_combined_cycle_G100000401846 | Los Medanos energy center_CC1 | GW | TWh | daynite | no
ep_gas_combined_cycle_G100000401737 | gas | ELC | 1996 | 0.147 | 0.5 | 1150 | 33 | 3.3 | 59 | ele | ep_gas_combined_cycle_G100000401847 | Hinds energy facility_PB01 | GW | TWh | daynite | no
ep_gas_combined_cycle_G100000401738 | gas | ELC | 2002 | 0.507 | 0.545 | 1000 | 30 | 3 | 53 | ele | ep_gas_combined_cycle_G100000401848 | Attala power station_PB01 | GW | TWh | daynite | no
ep_gas_combined_cycle_G100000401740 | gas | ELC | 1992 | 0.221 | 0.5 | 1150 | 33 | 3.3 | 63 | ele | ep_gas_combined_cycle_G100000401849 | Harry L. Oswald power station_OSW1 | GW | TWh | daynite | no
ep_gas_combined_cycle_G100000401744 | gas | ELC | 1995 | 0.121 | 0.5 | 1150 | 33 | 3.3 | 60 | ele | ep_gas_combined_cycle_G100000401850 | Ennis Power Company power station_CC1 | GW | TWh | daynite | no
ep_gas_combined_cycle_G100000401746 | gas | ELC | 1991 | 0.127 | 0.5 | 1150 | 33 | 3.3 | 64 | ele | ep_gas_combined_cycle_G100000401851 | Oneta energy center_BLK1 | GW | TWh | daynite | no
ep_gas_combined_cycle_G100000401747 | gas | ELC | 1991 | 0.254 | 0.5 | 1150 | 33 | 3.3 | 64 | ele | ep_gas_combined_cycle_G100000401852 | Oneta energy center_BLK2 | GW | TWh | daynite | no
ep_gas_combined_cycle_G100000401750 | gas | ELC | 1995 | 0.137 | 0.5 | 1150 | 33 | 3.3 | 60 | ele | ep_gas_combined_cycle_G100000401853 | Freestone energy center_PB1 | GW | TWh | daynite | no
ep_gas_combined_cycle_G100000401751 | gas | ELC | 1994 | 0.125 | 0.5 | 1150 | 33 | 3.3 | 61 | ele | ep_gas_combined_cycle_G100000401854 | Freestone energy center_PB2 | GW | TWh | daynite | no
ep_gas_combined_cycle_G100000401752 | gas | ELC | 1993 | 0.126 | 0.5 | 1150 | 33 | 3.3 | 62 | ele | ep_gas_combined_cycle_G100000401855 | Jack County power station_CC01 | GW | TWh | daynite | no
ep_gas_combined_cycle_G100000401753 | gas | ELC | 1994 | 0.286 | 0.5 | 1150 | 33 | 3.3 | 61 | ele | ep_gas_combined_cycle_G100000401856 | Jack County power station_CC02 | GW | TWh | daynite | no
ep_gas_combined_cycle_G100000401754 | gas | ELC | 1994 | 0.543 | 0.525 | 1000 | 30 | 3 | 61 | ele | ep_gas_combined_cycle_G100000401857 | Liberty Electric power plant_CC1 | GW | TWh | daynite | no
ep_gas_combined_cycle_G100000401755 | gas | ELC | 1994 | 0.543 | 0.525 | 1000 | 30 | 3 | 61 | ele | ep_gas_combined_cycle_G100000401858 | Red Oak power station_CC1 | GW | TWh | daynite | no
ep_gas_combined_cycle_G100000401756 | gas | ELC | 1994 | 0.286 | 0.5 | 1150 | 33 | 3.3 | 61 | ele | ep_gas_combined_cycle_G100000401859 | Hog Bayou energy center_CC1 | GW | TWh | daynite | no
ep_gas_combined_cycle_G100000401758 | gas | ELC | 1992 | 0.102 | 0.5 | 1150 | 33 | 3.3 | 63 | ele | ep_gas_combined_cycle_G100000401860 | Santa Rosa energy center_CC1 | GW | TWh | daynite | no
ep_gas_combined_cycle_G100000401760__m | gas | ELC | 1994 | 0.237 | 0.5 | 1150 | 33 | 3.3 | 61 | ele | ep_gas_combined_cycle_G100000401861 | Whiting Clean Energy power station_CC1 | GW | TWh | daynite | no
ep_gas_combined_cycle_G100000401762 | gas | ELC | 1994 | 0.498 | 0.525 | 1000 | 30 | 3 | 61 | ele | ep_gas_combined_cycle_G100000401862 | TVA Southaven Combined Cycle power station_SCC1 | GW | TWh | daynite | no
ep_gas_combined_cycle_G100000401766 | gas | ELC | 1996 | 0.311 | 0.525 | 1000 | 30 | 3 | 59 | ele | ep_gas_combined_cycle_G100000401863 | TVA Southaven Combined Cycle power station_SCC2 | GW | TWh | daynite | no
ep_gas_combined_cycle_G100000401767 | gas | ELC | 1996 | 0.311 | 0.525 | 1000 | 30 | 3 | 59 | ele | ep_gas_combined_cycle_G100000401864 | TVA Southaven Combined Cycle power station_SCC3 | GW | TWh | daynite | no
ep_gas_combined_cycle_G100000401769 | gas | ELC | 1993 | 0.249 | 0.5 | 1150 | 33 | 3.3 | 62 | ele | ep_gas_combined_cycle_G100000401865 | Jackson generating station_CC1 | GW | TWh | daynite | no
ep_gas_combined_cycle_G100000401770 | gas | ELC | 1996 | 0.283 | 0.5 | 1150 | 33 | 3.3 | 59 | ele | ep_gas_combined_cycle_G100000401866 | Tenaska Lindsay Hill generating station_STG1 | GW | TWh | daynite | no
ep_gas_combined_cycle_G100000401771 | gas | ELC | 1996 | 0.289 | 0.5 | 1150 | 33 | 3.3 | 59 | ele | ep_gas_combined_cycle_G100000401867 | Arlington Valley energy facility_CC1 | GW | TWh | daynite | no
ep_gas_combined_cycle_G100000401772 | gas | ELC | 1994 | 0.15 | 0.5 | 1150 | 33 | 3.3 | 61 | ele | ep_gas_combined_cycle_G100000401868 | Front Range power plant_CC1 | GW | TWh | daynite | no
ep_gas_combined_cycle_G100000401773 | gas | ELC | 1994 | 0.15 | 0.5 | 1150 | 33 | 3.3 | 61 | ele | ep_gas_combined_cycle_G100000401869 | Decatur energy center_CC01 | GW | TWh | daynite | no
ep_gas_combined_cycle_G100000401774 | gas | ELC | 1996 | 0.161 | 0.5 | 1150 | 33 | 3.3 | 59 | ele | ep_gas_combined_cycle_G100000401870 | Morgan energy center_CC1 | GW | TWh | daynite | no
ep_gas_combined_cycle_G100000401775 | gas | ELC | 1996 | 0.161 | 0.5 | 1150 | 33 | 3.3 | 59 | ele | ep_gas_combined_cycle_G100000401871 | Westbrook energy center power plant_CC1 | GW | TWh | daynite | no
ep_gas_combined_cycle_G100000401776 | gas | ELC | 1995 | 0.138 | 0.5 | 1150 | 33 | 3.3 | 60 | ele | ep_gas_combined_cycle_G100000401872 | Blythe Energy power station_CC1 | GW | TWh | daynite | no
ep_gas_combined_cycle_G100000401777 | gas | ELC | 1997 | 0.284 | 0.5 | 1150 | 33 | 3.3 | 58 | ele | ep_gas_combined_cycle_G100000401873 | New Covert generating facility_CTG1 | GW | TWh | daynite | no
ep_gas_combined_cycle_G100000401778 | gas | ELC | 1997 | 0.284 | 0.5 | 1150 | 33 | 3.3 | 58 | ele | ep_gas_combined_cycle_G100000401874 | New Covert generating facility_CTG2 | GW | TWh | daynite | no
ep_gas_combined_cycle_G100000401779 | gas | ELC | 1998 | 0.323 | 0.525 | 1000 | 30 | 3 | 57 | ele | ep_gas_combined_cycle_G100000401875 | New Covert generating facility_CTG3 | GW | TWh | daynite | no
ep_gas_combined_cycle_G100000401780 | gas | ELC | 1999 | 0.52 | 0.525 | 1000 | 30 | 3 | 56 | ele | ep_gas_combined_cycle_G100000401876 | Fairless energy center_BLK1 | GW | TWh | daynite | no
ep_gas_combined_cycle_G100000401781 | gas | ELC | 1998 | 0.101 | 0.5 | 1150 | 33 | 3.3 | 57 | ele | ep_gas_combined_cycle_G100000401877 | Fairless energy center_BLK2 | GW | TWh | daynite | no
ep_gas_combined_cycle_G100000401782 | gas | ELC | 1998 | 0.26 | 0.5 | 1150 | 33 | 3.3 | 57 | ele | ep_gas_combined_cycle_G100000401878 | Channel energy center LLC power station_CC1 | GW | TWh | daynite | no
ep_gas_combined_cycle_G100000401783 | gas | ELC | 2000 | 0.555 | 0.525 | 1000 | 30 | 3 | 55 | ele | ep_gas_combined_cycle_G100000401879 | Gila River power station_BL04 | GW | TWh | daynite | no
ep_gas_combined_cycle_G100000401784 | gas | ELC | 2000 | 0.273 | 0.5 | 1150 | 33 | 3.3 | 55 | ele | ep_gas_combined_cycle_G100000401880 | Fore River generating station_G942 | GW | TWh | daynite | no
ep_gas_combined_cycle_G100000401785 | gas | ELC | 2000 | 0.94 | 0.525 | 1000 | 30 | 3 | 55 | ele | ep_gas_combined_cycle_G100000401881 | Wise County power station_CC1 | GW | TWh | daynite | no
ep_gas_combined_cycle_G100000401786 | gas | ELC | 2000 | 0.297 | 0.5 | 1150 | 33 | 3.3 | 55 | ele | ep_gas_combined_cycle_G100000401882 | Chuck Lenzie generating station_PB1 | GW | TWh | daynite | no
ep_gas_combined_cycle_G100000401787 | gas | ELC | 2000 | 0.297 | 0.5 | 1150 | 33 | 3.3 | 55 | ele | ep_gas_combined_cycle_G100000401883 | Chuck Lenzie generating station_PB2 | GW | TWh | daynite | no
ep_gas_combined_cycle_G100000401788 | gas | ELC | 2000 | 0.297 | 0.5 | 1150 | 33 | 3.3 | 55 | ele | ep_gas_combined_cycle_G100000401884 | Baytown energy center_CC1 | GW | TWh | daynite | no
ep_gas_combined_cycle_G100000401789 | gas | ELC | 2000 | 0.521 | 0.525 | 1000 | 30 | 3 | 55 | ele | ep_gas_combined_cycle_G100000401885 | Hermiston power project_CC1 | GW | TWh | daynite | no
ep_gas_combined_cycle_G100000401790 | gas | ELC | 2000 | 0.55 | 0.525 | 1000 | 30 | 3 | 55 | ele | ep_gas_combined_cycle_G100000401886 | Delta energy center_CC1 | GW | TWh | daynite | no
ep_gas_combined_cycle_G100000401791 | gas | ELC | 2001 | 0.236 | 0.52 | 1150 | 33 | 3.3 | 54 | ele | ep_gas_combined_cycle_G100000401887 | Holland energy facility_CC1 | GW | TWh | daynite | no
ep_gas_combined_cycle_G100000401792 | gas | ELC | 2000 | 0.537 | 0.525 | 1000 | 30 | 3 | 50 | ele | ep_gas_combined_cycle_G100000401888 | Ironwood power station_CC02 | GW | TWh | daynite | no
ep_gas_combined_cycle_G100000401793 | gas | ELC | 2001 | 0.428 | 0.545 | 1000 | 30 | 3 | 54 | ele | ep_gas_combined_cycle_G100000401889 | Dell power station_CC2 | GW | TWh | daynite | no
ep_gas_combined_cycle_G100000401794 | gas | ELC | 2000 | 0.432 | 0.525 | 1000 | 30 | 3 | 55 | ele | ep_gas_combined_cycle_G100000401890 | Luna energy facility_CC1 | GW | TWh | daynite | no
ep_gas_combined_cycle_G100000401795 | gas | ELC | 2002 | 0.591 | 0.545 | 1000 | 30 | 3 | 53 | ele | ep_gas_combined_cycle_G100000401891 | Otay Mesa Generating Project_CC1 | GW | TWh | daynite | no
ep_gas_combined_cycle_G100000401796 | gas | ELC | 2002 | 0.894 | 0.545 | 1000 | 30 | 3 | 53 | ele | ep_gas_combined_cycle_G100000401892 | Dresden energy facility_CC1 | GW | TWh | daynite | no
ep_gas_combined_cycle_G100000401797 | gas | ELC | 2000 | 0.556 | 0.525 | 1000 | 30 | 3 | 55 | ele | ep_gas_combined_cycle_G100000401893 | Jack Fusco energy center_STG1 | GW | TWh | daynite | no
ep_gas_combined_cycle_G100000401798 | gas | ELC | 2000 | 0.556 | 0.525 | 1000 | 30 | 3 | 55 | ele | ep_gas_combined_cycle_G100000401894 | Cottonwood Energy Project_ST1 | GW | TWh | daynite | no
ep_gas_combined_cycle_G100000401799 | gas | ELC | 2000 | 0.275 | 0.5 | 1150 | 33 | 3.3 | 55 | ele | ep_gas_combined_cycle_G100000401895 | Cottonwood Energy Project_ST2 | GW | TWh | daynite | no
ep_gas_combined_cycle_G100000401800 | gas | ELC | 2001 | 0.502 | 0.545 | 1000 | 30 | 3 | 54 | ele | ep_gas_combined_cycle_G100000401896 | Cottonwood Energy Project_ST3 | GW | TWh | daynite | no
ep_gas_combined_cycle_G100000401802 | gas | ELC | 2002 | 0.596 | 0.545 | 1000 | 30 | 3 | 53 | ele | ep_gas_combined_cycle_G100000401897 | Cottonwood Energy Project_ST4 | GW | TWh | daynite | no
ep_gas_combined_cycle_G100000401803 | gas | ELC | 2001 | 0.636 | 0.545 | 1000 | 30 | 3 | 54 | ele | ep_gas_combined_cycle_G100000401898 | Sugar Creek power station_CC1 | GW | TWh | daynite | no
ep_gas_combined_cycle_G100000401804 | gas | ELC | 2002 | 0.493 | 0.545 | 1000 | 30 | 3 | 53 | ele | ep_gas_combined_cycle_G100000401899 | Harquahala generating project_BLK1 | GW | TWh | daynite | no
ep_gas_combined_cycle_G100000401805 | gas | ELC | 2002 | 0.801 | 0.545 | 1000 | 30 | 3 | 53 | ele | ep_gas_combined_cycle_G100000401900 | Harquahala generating project_BLK2 | GW | TWh | daynite | no
ep_gas_combined_cycle_G100000401806 | gas | ELC | 2002 | 0.655 | 0.545 | 1000 | 30 | 3 | 53 | ele | ep_gas_combined_cycle_G100000401901 | Harquahala generating project_BLK3 | GW | TWh | daynite | no
ep_gas_combined_cycle_G100000401807 | gas | ELC | 2001 | 0.646 | 0.545 | 1000 | 30 | 3 | 54 | ele | ep_gas_combined_cycle_G100000401902 | Astoria Energy power station_CC1 | GW | TWh | daynite | no
ep_gas_combined_cycle_G100000401808 | gas | ELC | 2002 | 0.314 | 0.545 | 1000 | 30 | 3 | 53 | ele | ep_gas_combined_cycle_G100000401903 | Union power station_BL01 | GW | TWh | daynite | no
ep_gas_combined_cycle_G100000401809 | gas | ELC | 2002 | 0.314 | 0.545 | 1000 | 30 | 3 | 53 | ele | ep_gas_combined_cycle_G100000401904 | Union power station_BL02 | GW | TWh | daynite | no
ep_gas_combined_cycle_G100000401810 | gas | ELC | 2002 | 0.314 | 0.545 | 1000 | 30 | 3 | 53 | ele | ep_gas_combined_cycle_G100000401905 | Union power station_BL03 | GW | TWh | daynite | no
ep_gas_combined_cycle_G100000401811 | gas | ELC | 2002 | 0.314 | 0.545 | 1000 | 30 | 3 | 53 | ele | ep_gas_combined_cycle_G100000401906 | Union power station_BL04 | GW | TWh | daynite | no
ep_gas_combined_cycle_G100000401812 | gas | ELC | 2001 | 0.94 | 0.545 | 1000 | 30 | 3 | 54 | ele | ep_gas_combined_cycle_G100000401907 | Thomas A Smith energy facility_1 | GW | TWh | daynite | no
ep_gas_combined_cycle_G100000401813 | gas | ELC | 2002 | 0.94 | 0.545 | 1000 | 30 | 3 | 53 | ele | ep_gas_combined_cycle_G100000401908 | Thomas A Smith energy facility_2 | GW | TWh | daynite | no
ep_gas_combined_cycle_G100000401814 | gas | ELC | 2003 | 0.788 | 0.545 | 1000 | 30 | 3 | 52 | ele | ep_gas_combined_cycle_G100000401909 | Columbia energy center (SC)_CC1 | GW | TWh | daynite | no
ep_gas_combined_cycle_G100000401815 | gas | ELC | 2002 | 0.301 | 0.545 | 1000 | 30 | 3 | 53 | ele | ep_gas_combined_cycle_G100000401910 | Metcalf energy center_CC1 | GW | TWh | daynite | no
ep_gas_combined_cycle_G100000401816 | gas | ELC | 2002 | 0.301 | 0.545 | 1000 | 30 | 3 | 53 | ele | ep_gas_combined_cycle_G100000401911 | Washington energy facility (OH)_CC1 | GW | TWh | daynite | no
ep_gas_combined_cycle_G100000401817 | gas | ELC | 2002 | 0.301 | 0.545 | 1000 | 30 | 3 | 53 | ele | ep_gas_combined_cycle_G100000401912 | Elk Hills power station_G541 | GW | TWh | daynite | no
ep_gas_combined_cycle_G100000401818 | gas | ELC | 2000 | 0.544 | 0.525 | 1000 | 30 | 3 | 55 | ele | ep_gas_combined_cycle_G100000401913 | Carville energy center_CC1 | GW | TWh | daynite | no
ep_gas_combined_cycle_G100000401819 | gas | ELC | 2000 | 0.544 | 0.525 | 1000 | 30 | 3 | 55 | ele | ep_gas_combined_cycle_G100000401914 | Athens generating plant_3668 | GW | TWh | daynite | no
ep_gas_combined_cycle_G100000401820 | gas | ELC | 2001 | 0.609 | 0.545 | 1000 | 30 | 3 | 54 | ele | ep_gas_combined_cycle_G100000401915 | Athens generating plant_3670 | GW | TWh | daynite | no
ep_gas_combined_cycle_G100000401821 | gas | ELC | 2002 | 0.619 | 0.545 | 1000 | 30 | 3 | 53 | ele | ep_gas_combined_cycle_G100000401916 | Athens generating plant_3677 | GW | TWh | daynite | no
ep_gas_combined_cycle_G100000401822 | gas | ELC | 2003 | 0.79 | 0.545 | 1000 | 30 | 3 | 52 | ele | ep_gas_combined_cycle_G100000401917 | Effingham County Power Project_CC01 | GW | TWh | daynite | no
ep_gas_combined_cycle_G100000401823 | gas | ELC | 2010 | 0.558 | 0.545 | 1000 | 30 | 3 | 50 | ele | ep_gas_combined_cycle_G100000401918 | Hillabee energy center_CC1 | GW | TWh | daynite | no
ep_gas_combined_cycle_G100000401824 | gas | ELC | 2001 | 0.249 | 0.52 | 1150 | 33 | 3.3 | 54 | ele | ep_gas_combined_cycle_G100000401919 | Osprey energy center power plant_COEC | GW | TWh | daynite | no
ep_gas_combined_cycle_G100000401825 | gas | ELC | 2002 | 0.695 | 0.545 | 1000 | 30 | 3 | 53 | ele | ep_gas_combined_cycle_G100000401920 | Hot Spring Generating Facility_PB01 | GW | TWh | daynite | no
ep_gas_combined_cycle_G100000401826 | gas | ELC | 2002 | 0.695 | 0.545 | 1000 | 30 | 3 | 53 | ele | ep_gas_combined_cycle_G100000401921 | Plaquemine cogeneration plant_CC2 | GW | TWh | daynite | no
ep_gas_combined_cycle_G100000401827 | gas | ELC | 2001 | 0.468 | 0.545 | 1000 | 30 | 3 | 54 | ele | ep_gas_combined_cycle_G100000401922 | Tenaska Virginia generating station_STG1 | GW | TWh | daynite | no
ep_gas_combined_cycle_G100000401828 | gas | ELC | 2001 | 0.708 | 0.545 | 1000 | 30 | 3 | 54 | ele | ep_gas_combined_cycle_G100000401923 | Tenaska Central Alabama generating station_STG1 | GW | TWh | daynite | no
ep_gas_combined_cycle_G100000401829 | gas | ELC | 2002 | 0.655 | 0.545 | 1000 | 30 | 3 | 53 | ele | ep_gas_combined_cycle_G100000401924 | Magnolia power plant_MCC1 | GW | TWh | daynite | no
ep_gas_combined_cycle_G100000401830 | gas | ELC | 2001 | 0.302 | 0.545 | 1000 | 30 | 3 | 54 | ele | ep_gas_combined_cycle_G100000401925 | Magnolia power plant_MCC2 | GW | TWh | daynite | no
ep_gas_combined_cycle_G100000401831 | gas | ELC | 2003 | 0.685 | 0.545 | 1000 | 30 | 3 | 52 | ele | ep_gas_combined_cycle_G100000401926 | Magnolia power plant_MCC3 | GW | TWh | daynite | no
ep_gas_combined_cycle_G100000401832 | gas | ELC | 2015 | 0.315 | 0.58 | 1000 | 30 | 3 | 50 | ele | ep_gas_combined_cycle_G100000401927 | Red Hawk power station_CC1 | GW | TWh | daynite | no
ep_gas_combined_cycle_G100000401833 | gas | ELC | 2015 | 0.313 | 0.58 | 1000 | 30 | 3 | 50 | ele | ep_gas_combined_cycle_G100000401928 | Red Hawk power station_CC2 | GW | TWh | daynite | no
ep_gas_combined_cycle_G100000401834 | gas | ELC | 2002 | 0.918 | 0.545 | 1000 | 30 | 3 | 53 | ele | ep_gas_combined_cycle_G100000401929 | McClain energy facility_G011 | GW | TWh | daynite | no
ep_gas_combined_cycle_G100000401835 | gas | ELC | 2001 | 0.611 | 0.545 | 1000 | 30 | 3 | 54 | ele | ep_gas_combined_cycle_G100000401930 | Indeck Niles energy center_CC_set | GW | TWh | daynite | no
ep_gas_combined_cycle_G100000401836 | gas | ELC | 2002 | 0.728 | 0.545 | 1000 | 30 | 3 | 53 | ele | ep_gas_combined_cycle_G100000401931 | Redbud power plant_G112 | GW | TWh | daynite | no
ep_gas_combined_cycle_G100000401837 | gas | ELC | 2003 | 0.267 | 0.52 | 1150 | 33 | 3.3 | 52 | ele | ep_gas_combined_cycle_G100000401932 | Redbud power plant_G113 | GW | TWh | daynite | no
ep_gas_combined_cycle_G100000401838 | gas | ELC | 2003 | 0.267 | 0.52 | 1150 | 33 | 3.3 | 52 | ele | ep_gas_combined_cycle_G100000401933 | Redbud power plant_G114 | GW | TWh | daynite | no
ep_gas_combined_cycle_G100000401839 | gas | ELC | 2003 | 0.267 | 0.52 | 1150 | 33 | 3.3 | 52 | ele | ep_gas_combined_cycle_G100000401934 | Redbud power plant_G115 | GW | TWh | daynite | no
ep_gas_combined_cycle_G100000401840 | gas | ELC | 2002 | 0.194 | 0.52 | 1150 | 33 | 3.3 | 53 | ele | ep_gas_combined_cycle_G100000401935 | Deer Park energy center_CC1 | GW | TWh | daynite | no
ep_gas_combined_cycle_G100000401841 | gas | ELC | 2002 | 0.593 | 0.545 | 1000 | 30 | 3 | 53 | ele | ep_gas_combined_cycle_G100000401936 | Ouachita power station_PB01 | GW | TWh | daynite | no
ep_gas_combined_cycle_G100000401842 | gas | ELC | 2007 | 0.287 | 0.52 | 1150 | 33 | 3.3 | 50 | ele | ep_gas_combined_cycle_G100000401937 | Ouachita power station_PB02 | GW | TWh | daynite | no
ep_gas_combined_cycle_G100000401843 | gas | ELC | 2001 | 0.576 | 0.545 | 1000 | 30 | 3 | 54 | ele | ep_gas_combined_cycle_G100000401938 | Ouachita power station_PB03 | GW | TWh | daynite | no
ep_gas_combined_cycle_G100000401844 | gas | ELC | 2001 | 0.576 | 0.545 | 1000 | 30 | 3 | 54 | ele | ep_gas_combined_cycle_G100000401939 | Green Power 2 power station_CC2 | GW | TWh | daynite | no
ep_gas_combined_cycle_G100000401845 | gas | ELC | 2000 | 0.219 | 0.5 | 1150 | 33 | 3.3 | 55 | ele | ep_gas_combined_cycle_G100000401940 | Forney energy center_BLK1 | GW | TWh | daynite | no
ep_gas_combined_cycle_G100000401846 | gas | ELC | 2001 | 0.678 | 0.545 | 1000 | 30 | 3 | 54 | ele | ep_gas_combined_cycle_G100000401941 | Forney energy center_BLK2 | GW | TWh | daynite | no
ep_gas_combined_cycle_G100000401847 | gas | ELC | 2001 | 0.551 | 0.545 | 1000 | 30 | 3 | 54 | ele | ep_gas_combined_cycle_G100000401942 | Mesquite generating station block 2_BLK2 | GW | TWh | daynite | no
ep_gas_combined_cycle_G100000401848 | gas | ELC | 2001 | 0.551 | 0.545 | 1000 | 30 | 3 | 54 | ele | ep_gas_combined_cycle_G100000401943 | Goldendale generating station_CC1 | GW | TWh | daynite | no
ep_gas_combined_cycle_G100000401849 | gas | ELC | 2002 | 0.6 | 0.545 | 1000 | 30 | 3 | 53 | ele | ep_gas_combined_cycle_G100000401944 | Kiamichi energy facility_STG1 | GW | TWh | daynite | no
ep_gas_combined_cycle_G100000401850 | gas | ELC | 2002 | 0.418 | 0.545 | 1000 | 30 | 3 | 53 | ele | ep_gas_combined_cycle_G100000401945 | Kiamichi energy facility_STG2 | GW | TWh | daynite | no
ep_gas_combined_cycle_G100000401851 | gas | ELC | 2002 | 0.607 | 0.545 | 1000 | 30 | 3 | 53 | ele | ep_gas_combined_cycle_G100000401946 | Lawrenceburg power station_CC1 | GW | TWh | daynite | no
ep_gas_combined_cycle_G100000401852 | gas | ELC | 2003 | 0.607 | 0.545 | 1000 | 30 | 3 | 52 | ele | ep_gas_combined_cycle_G100000401947 | Lawrenceburg power station_CC2 | GW | TWh | daynite | no
ep_gas_combined_cycle_G100000401853 | gas | ELC | 2002 | 0.518 | 0.545 | 1000 | 30 | 3 | 53 | ele | ep_gas_combined_cycle_G100000401948 | Waterford power station_CC1 | GW | TWh | daynite | no
ep_gas_combined_cycle_G100000401854 | gas | ELC | 2002 | 0.518 | 0.545 | 1000 | 30 | 3 | 53 | ele | ep_gas_combined_cycle_G100000401950 | Apex generating station_CC1 | GW | TWh | daynite | no
ep_gas_combined_cycle_G100000401855 | gas | ELC | 2006 | 0.64 | 0.545 | 1000 | 30 | 3 | 50 | ele | ep_gas_combined_cycle_G100000401951 | Fayette energy facility_CC1 | GW | TWh | daynite | no
ep_gas_combined_cycle_G100000401856 | gas | ELC | 2011 | 0.64 | 0.58 | 1000 | 30 | 3 | 50 | ele | ep_gas_combined_cycle_G100000401952 | High Desert power plant_STG1 | GW | TWh | daynite | no
ep_gas_combined_cycle_G100000401857 | gas | ELC | 2002 | 0.614 | 0.545 | 1000 | 30 | 3 | 53 | ele | ep_gas_combined_cycle_G100000401953 | York energy center_CCB1 | GW | TWh | daynite | no
ep_gas_combined_cycle_G100000401858 | gas | ELC | 2002 | 0.821 | 0.545 | 1000 | 30 | 3 | 53 | ele | ep_gas_combined_cycle_G100000401954 | York energy center_CCB2 | GW | TWh | daynite | no
ep_gas_combined_cycle_G100000401859 | gas | ELC | 2001 | 0.28 | 0.52 | 1150 | 33 | 3.3 | 54 | ele | ep_gas_combined_cycle_G100000401955 | Hidalgo energy center_CC1 | GW | TWh | daynite | no
ep_gas_combined_cycle_G100000401860 | gas | ELC | 2003 | 0.275 | 0.52 | 1150 | 33 | 3.3 | 52 | ele | ep_gas_combined_cycle_G100000401957 | Perryville power station_PB01 | GW | TWh | daynite | no
ep_gas_combined_cycle_G100000401861 | gas | ELC | 2002 | 0.577 | 0.545 | 1000 | 30 | 3 | 53 | ele | ep_gas_combined_cycle_G100000401958 | Riverside energy center (WI)_CC_set | GW | TWh | daynite | no
ep_gas_combined_cycle_G100000401862 | gas | ELC | 2003 | 0.301 | 0.545 | 1000 | 30 | 3 | 52 | ele | ep_gas_combined_cycle_G100000401960 | Pastoria energy facility_PB01 | GW | TWh | daynite | no
ep_gas_combined_cycle_G100000401863 | gas | ELC | 2003 | 0.301 | 0.545 | 1000 | 30 | 3 | 52 | ele | ep_gas_combined_cycle_G100000401961 | Pastoria energy facility_PB02 | GW | TWh | daynite | no
ep_gas_combined_cycle_G100000401864 | gas | ELC | 2003 | 0.301 | 0.545 | 1000 | 30 | 3 | 52 | ele | ep_gas_combined_cycle_G100000401962 | Essential Power Newington station_CC1 | GW | TWh | daynite | no
ep_gas_combined_cycle_G100000401865 | gas | ELC | 2002 | 0.649 | 0.545 | 1000 | 30 | 3 | 53 | ele | ep_gas_combined_cycle_G100000401963 | Chehalis generating facility_CC1 | GW | TWh | daynite | no
ep_gas_combined_cycle_G100000401866 | gas | ELC | 2002 | 0.939 | 0.545 | 1000 | 30 | 3 | 53 | ele | ep_gas_combined_cycle_G100000401964 | Harrison County power project_CC1 | GW | TWh | daynite | no
ep_gas_combined_cycle_G100000401867 | gas | ELC | 2002 | 0.713 | 0.545 | 1000 | 30 | 3 | 53 | ele | ep_gas_combined_cycle_G100000401965 | Lower Mount Bethel Energy power station_CC01 | GW | TWh | daynite | no
ep_gas_combined_cycle_G100000401868 | gas | ELC | 2003 | 0.554 | 0.545 | 1000 | 30 | 3 | 52 | ele | ep_gas_combined_cycle_G100000401966 | Higgins generating station_PB1 | GW | TWh | daynite | no
ep_gas_combined_cycle_G100000401869 | gas | ELC | 2003 | 0.902 | 0.545 | 1000 | 30 | 3 | 52 | ele | ep_gas_combined_cycle_G100000401967 | Bethlehem power plant_1234 | GW | TWh | daynite | no
ep_gas_combined_cycle_G100000401870 | gas | ELC | 2004 | 0.9 | 0.545 | 1000 | 30 | 3 | 51 | ele | ep_gas_combined_cycle_G100000401968 | Bethlehem power plant_5678 | GW | TWh | daynite | no
ep_gas_combined_cycle_G100000401871 | gas | ELC | 2001 | 0.564 | 0.545 | 1000 | 30 | 3 | 54 | ele | ep_gas_combined_cycle_G100000401969 | Quantum Choctaw Power station_CC1 | GW | TWh | daynite | no
ep_gas_combined_cycle_G100000401872 | gas | ELC | 2003 | 0.591 | 0.545 | 1000 | 30 | 3 | 52 | ele | ep_gas_combined_cycle_G100000401970 | Mint Farm generating station_CC1 | GW | TWh | daynite | no
ep_gas_combined_cycle_G100000401873 | gas | ELC | 2004 | 0.392 | 0.545 | 1000 | 30 | 3 | 51 | ele | ep_gas_combined_cycle_G100000401971 | Fremont energy center_CC1 | GW | TWh | daynite | no
ep_gas_combined_cycle_G100000401874 | gas | ELC | 2004 | 0.392 | 0.545 | 1000 | 30 | 3 | 51 | ele | ep_gas_combined_cycle_G100000401972 | Choctaw County power station_CC1 | GW | TWh | daynite | no
ep_gas_combined_cycle_G100000401875 | gas | ELC | 2004 | 0.392 | 0.545 | 1000 | 30 | 3 | 51 | ele | ep_gas_combined_cycle_G100000401973 | Allegheny Energy power station_CC1 | GW | TWh | daynite | no
ep_gas_combined_cycle_G100000401876 | gas | ELC | 2004 | 0.669 | 0.545 | 1000 | 30 | 3 | 51 | ele | ep_gas_combined_cycle_G100000401974 | Magnet Cove power station_MC1 | GW | TWh | daynite | no
ep_gas_combined_cycle_G100000401877 | gas | ELC | 2004 | 0.669 | 0.545 | 1000 | 30 | 3 | 51 | ele | ep_gas_combined_cycle_G100000401975 | Hanging Rock energy facility_CC1 | GW | TWh | daynite | no
ep_gas_combined_cycle_G100000401878 | gas | ELC | 2014 | 0.924 | 0.58 | 1000 | 30 | 3 | 50 | ele | ep_gas_combined_cycle_G100000401976 | Hanging Rock energy facility_CC2 | GW | TWh | daynite | no
ep_gas_combined_cycle_G100000401879 | gas | ELC | 2003 | 0.619 | 0.545 | 1000 | 30 | 3 | 52 | ele | ep_gas_combined_cycle_G100000401977 | Los Esteros Critical energy center_CC1 | GW | TWh | daynite | no
ep_gas_combined_cycle_G100000401880 | gas | ELC | 2003 | 0.872 | 0.545 | 1000 | 30 | 3 | 52 | ele | ep_gas_combined_cycle_G100000401978 | Marcus Hook Energy power station_CCG1 | GW | TWh | daynite | no
ep_gas_combined_cycle_G100000401881 | gas | ELC | 2004 | 0.822 | 0.545 | 1000 | 30 | 3 | 51 | ele | ep_gas_combined_cycle_G100000401979 | Frederickson Power power station_FP1 | GW | TWh | daynite | no
ep_gas_combined_cycle_G100000401882 | gas | ELC | 2006 | 0.733 | 0.545 | 1000 | 30 | 3 | 50 | ele | ep_gas_combined_cycle_G100000401980 | Stanton Energy Center_A | GW | TWh | daynite | no
ep_gas_combined_cycle_G100000401883 | gas | ELC | 2006 | 0.733 | 0.545 | 1000 | 30 | 3 | 50 | ele | ep_gas_combined_cycle_G100000401981 | Rocky Mountain energy center_RKM0 | GW | TWh | daynite | no
ep_gas_combined_cycle_G100000401884 | gas | ELC | 2002 | 0.933 | 0.545 | 1000 | 30 | 3 | 53 | ele | ep_gas_combined_cycle_G100000401982 | Silverhawk power station_PB1 | GW | TWh | daynite | no
ep_gas_combined_cycle_G100000401885 | gas | ELC | 2002 | 0.689 | 0.545 | 1000 | 30 | 3 | 53 | ele | ep_gas_combined_cycle_G100000401983 | Jasper power station_JASP | GW | TWh | daynite | no
ep_gas_combined_cycle_G100000401886 | gas | ELC | 2002 | 0.944 | 0.545 | 1000 | 30 | 3 | 53 | ele | ep_gas_combined_cycle_G100000401984 | Tracy Combined Cycle power plant_CC12 | GW | TWh | daynite | no
ep_gas_combined_cycle_G100000401887 | gas | ELC | 2002 | 0.702 | 0.545 | 1000 | 30 | 3 | 53 | ele | ep_gas_combined_cycle_G100000401985 | Warren County (VA) power station_WC01 | GW | TWh | daynite | no
ep_gas_combined_cycle_G100000401888 | gas | ELC | 2001 | 0.778 | 0.545 | 1000 | 30 | 3 | 54 | ele | ep_gas_combined_cycle_G100000401986 | Wansley Plant_G106 | GW | TWh | daynite | no
ep_gas_combined_cycle_G100000401889 | gas | ELC | 2007 | 0.679 | 0.545 | 1000 | 30 | 3 | 50 | ele | ep_gas_combined_cycle_G100000401987 | Wansley Plant_G107 | GW | TWh | daynite | no
ep_gas_combined_cycle_G100000401890 | gas | ELC | 2006 | 0.65 | 0.545 | 1000 | 30 | 3 | 50 | ele | ep_gas_combined_cycle_G100000401989 | Cosumnes power station_CCC1 | GW | TWh | daynite | no
ep_gas_combined_cycle_G100000401891 | gas | ELC | 2009 | 0.689 | 0.545 | 1000 | 30 | 3 | 50 | ele | ep_gas_combined_cycle_G100000401990 | Hunterstown power plant_CT1 | GW | TWh | daynite | no
ep_gas_combined_cycle_G100000401892 | gas | ELC | 2012 | 0.678 | 0.58 | 1000 | 30 | 3 | 50 | ele | ep_gas_combined_cycle_G100000401992 | Palomar Energy power station_CC1 | GW | TWh | daynite | no
ep_gas_combined_cycle_G100000401893 | gas | ELC | 2003 | 0.676 | 0.545 | 1000 | 30 | 3 | 52 | ele | ep_gas_combined_cycle_G100000401993 | Donald Von Raesfeld power plant_DVR1 | GW | TWh | daynite | no
ep_gas_combined_cycle_G100000401894 | gas | ELC | 2003 | 0.358 | 0.545 | 1000 | 30 | 3 | 52 | ele | ep_gas_combined_cycle_G100000401994 | Fox energy center_CC1 | GW | TWh | daynite | no
ep_gas_combined_cycle_G100000401895 | gas | ELC | 2003 | 0.358 | 0.545 | 1000 | 30 | 3 | 52 | ele | ep_gas_combined_cycle_G100000401995 | Malburg power station_MGS | GW | TWh | daynite | no
ep_gas_combined_cycle_G100000401896 | gas | ELC | 2003 | 0.358 | 0.545 | 1000 | 30 | 3 | 52 | ele | ep_gas_combined_cycle_G100000401996 | Magnolia power project_CC1 | GW | TWh | daynite | no
ep_gas_combined_cycle_G100000401897 | gas | ELC | 2003 | 0.358 | 0.545 | 1000 | 30 | 3 | 52 | ele | ep_gas_combined_cycle_G100000401997 | CPV Towantic energy center_CC1 | GW | TWh | daynite | no
ep_gas_combined_cycle_G100000401898 | gas | ELC | 2003 | 0.619 | 0.545 | 1000 | 30 | 3 | 52 | ele | ep_gas_combined_cycle_G100000401998 | Walnut energy center_WEC | GW | TWh | daynite | no
ep_gas_combined_cycle_G100000401899 | gas | ELC | 2004 | 0.426 | 0.545 | 1000 | 30 | 3 | 51 | ele | ep_gas_combined_cycle_G100000401999 | Currant Creek power station_CC1 | GW | TWh | daynite | no
ep_gas_combined_cycle_G100000401900 | gas | ELC | 2004 | 0.426 | 0.545 | 1000 | 30 | 3 | 51 | ele | ep_gas_combined_cycle_G100000402000 | Mankato energy center_MKST | GW | TWh | daynite | no
ep_gas_combined_cycle_G100000401901 | gas | ELC | 2004 | 0.426 | 0.545 | 1000 | 30 | 3 | 51 | ele | ep_gas_combined_cycle_G100000402001 | McIntosh Combined Cycle Facility_G110 | GW | TWh | daynite | no
ep_gas_combined_cycle_G100000401902 | gas | ELC | 2006 | 0.595 | 0.545 | 1000 | 30 | 3 | 50 | ele | ep_gas_combined_cycle_G100000402002 | McIntosh Combined Cycle Facility_G111 | GW | TWh | daynite | no
ep_gas_combined_cycle_G100000401903 | gas | ELC | 2003 | 0.607 | 0.545 | 1000 | 30 | 3 | 52 | ele | ep_gas_combined_cycle_G100000402003 | Freeport energy center_PLTB | GW | TWh | daynite | no
ep_gas_combined_cycle_G100000401904 | gas | ELC | 2003 | 0.607 | 0.545 | 1000 | 30 | 3 | 52 | ele | ep_gas_combined_cycle_G100000402004 | Faribault energy park_G861 | GW | TWh | daynite | no
ep_gas_combined_cycle_G100000401905 | gas | ELC | 2003 | 0.607 | 0.545 | 1000 | 30 | 3 | 52 | ele | ep_gas_combined_cycle_G100000402005 | Nebo power station_CC1 | GW | TWh | daynite | no
ep_gas_combined_cycle_G100000401906 | gas | ELC | 2003 | 0.607 | 0.545 | 1000 | 30 | 3 | 52 | ele | ep_gas_combined_cycle_G100000402007 | Eugene W. Zeltmann power project_CC1 | GW | TWh | daynite | no
ep_gas_combined_cycle_G100000401907 | gas | ELC | 2002 | 0.596 | 0.545 | 1000 | 30 | 3 | 53 | ele | ep_gas_combined_cycle_G100000402008 | Port Westward power station_CCG1 | GW | TWh | daynite | no
ep_gas_combined_cycle_G100000401908 | gas | ELC | 2002 | 0.596 | 0.545 | 1000 | 30 | 3 | 53 | ele | ep_gas_combined_cycle_G100000402009 | Snyder power station_CC01 | GW | TWh | daynite | no
ep_gas_combined_cycle_G100000401909 | gas | ELC | 2004 | 0.669 | 0.545 | 1000 | 30 | 3 | 51 | ele | ep_gas_combined_cycle_G100000402010 | Caithness Long Island energy center_CC01 | GW | TWh | daynite | no
ep_gas_combined_cycle_G100000401910 | gas | ELC | 2005 | 0.635 | 0.545 | 1000 | 30 | 3 | 50 | ele | ep_gas_combined_cycle_G100000402011 | Lake Side power plant_CC1 | GW | TWh | daynite | no
ep_gas_combined_cycle_G100000401911 | gas | ELC | 2002 | 0.715 | 0.545 | 1000 | 30 | 3 | 53 | ele | ep_gas_combined_cycle_G100000402012 | Lake Side power plant_CC2 | GW | TWh | daynite | no
ep_gas_combined_cycle_G100000401912 | gas | ELC | 2003 | 0.623 | 0.545 | 1000 | 30 | 3 | 52 | ele | ep_gas_combined_cycle_G100000402013 | Empire power station_CC1 | GW | TWh | daynite | no
ep_gas_combined_cycle_G100000401913 | gas | ELC | 2003 | 0.555 | 0.545 | 1000 | 30 | 3 | 52 | ele | ep_gas_combined_cycle_G100000402014 | Roseville energy park_A101 | GW | TWh | daynite | no
ep_gas_combined_cycle_G100000401914 | gas | ELC | 2004 | 0.407 | 0.545 | 1000 | 30 | 3 | 51 | ele | ep_gas_combined_cycle_G100000402015 | Quail Run energy center_830 | GW | TWh | daynite | no
ep_gas_combined_cycle_G100000401915 | gas | ELC | 2004 | 0.407 | 0.545 | 1000 | 30 | 3 | 51 | ele | ep_gas_combined_cycle_G100000402016 | Quail Run energy center_831 | GW | TWh | daynite | no
ep_gas_combined_cycle_G100000401916 | gas | ELC | 2004 | 0.407 | 0.545 | 1000 | 30 | 3 | 51 | ele | ep_gas_combined_cycle_G100000402017 | Colorado Bend energy center power station_BLK1 | GW | TWh | daynite | no
ep_gas_combined_cycle_G100000401917 | gas | ELC | 2003 | 0.597 | 0.545 | 1000 | 30 | 3 | 52 | ele | ep_gas_combined_cycle_G100000402018 | Colorado Bend energy center power station_BLK2 | GW | TWh | daynite | no
ep_gas_combined_cycle_G100000401918 | gas | ELC | 2010 | 0.823 | 0.545 | 1000 | 30 | 3 | 50 | ele | ep_gas_combined_cycle_G100000402019 | Treasure Coast energy center_G761 | GW | TWh | daynite | no
ep_gas_combined_cycle_G100000401919 | gas | ELC | 2004 | 0.644 | 0.545 | 1000 | 30 | 3 | 51 | ele | ep_gas_combined_cycle_G100000402020 | West County energy center_WC1 | GW | TWh | daynite | no
ep_gas_combined_cycle_G100000401920 | gas | ELC | 2002 | 0.715 | 0.545 | 1000 | 30 | 3 | 53 | ele | ep_gas_combined_cycle_G100000402021 | West County energy center_WC2 | GW | TWh | daynite | no
ep_gas_combined_cycle_G100000401921 | gas | ELC | 2004 | 0.987 | 0.545 | 1000 | 30 | 3 | 51 | ele | ep_gas_combined_cycle_G100000402022 | West County energy center_WC3 | GW | TWh | daynite | no
ep_gas_combined_cycle_G100000401922 | gas | ELC | 2004 | 1.011 | 0.545 | 1000 | 30 | 3 | 51 | ele | ep_gas_combined_cycle_G100000402023 | Hobbs generating station_CC1 | GW | TWh | daynite | no
ep_gas_combined_cycle_G100000401923 | gas | ELC | 2003 | 0.927 | 0.545 | 1000 | 30 | 3 | 52 | ele | ep_gas_combined_cycle_G100000402024 | Russell City energy center_CC1 | GW | TWh | daynite | no
ep_gas_combined_cycle_G100000401924 | gas | ELC | 2003 | 0.335 | 0.545 | 1000 | 30 | 3 | 52 | ele | ep_gas_combined_cycle_G100000402025 | Gateway generating station_CC1 | GW | TWh | daynite | no
ep_gas_combined_cycle_G100000401925 | gas | ELC | 2003 | 0.335 | 0.545 | 1000 | 30 | 3 | 52 | ele | ep_gas_combined_cycle_G100000402026 | Stanton Energy Center_B | GW | TWh | daynite | no
ep_gas_combined_cycle_G100000401926 | gas | ELC | 2003 | 0.335 | 0.545 | 1000 | 30 | 3 | 52 | ele | ep_gas_combined_cycle_G100000402027 | Colusa generating station_CC1 | GW | TWh | daynite | no
ep_gas_combined_cycle_G100000401927 | gas | ELC | 2002 | 0.573 | 0.545 | 1000 | 30 | 3 | 53 | ele | ep_gas_combined_cycle_G100000402028 | J Lamar Stall Unit power station_CC1 | GW | TWh | daynite | no
ep_gas_combined_cycle_G100000401928 | gas | ELC | 2002 | 0.567 | 0.545 | 1000 | 30 | 3 | 53 | ele | ep_gas_combined_cycle_G100000402029 | Deer Creek station_CCU1 | GW | TWh | daynite | no
ep_gas_combined_cycle_G100000401929 | gas | ELC | 2001 | 0.551 | 0.545 | 1000 | 30 | 3 | 54 | ele | ep_gas_combined_cycle_G100000402030 | Kleen Energy Systems Project_CC01 | GW | TWh | daynite | no
ep_gas_combined_cycle_G100000401930 | gas | ELC | 2022 | 1.174 | 0.6 | 1000 | 30 | 3 | 50 | ele | ep_gas_combined_cycle_G100000402031 | Cedar Bayou 4 power station_CBY4 | GW | TWh | daynite | no
ep_gas_combined_cycle_G100000401931 | gas | ELC | 2004 | 0.358 | 0.545 | 1000 | 30 | 3 | 51 | ele | ep_gas_combined_cycle_G100000402032 | Bear Garden power station_CC1 | GW | TWh | daynite | no
ep_gas_combined_cycle_G100000401932 | gas | ELC | 2004 | 0.358 | 0.545 | 1000 | 30 | 3 | 51 | ele | ep_gas_combined_cycle_G100000402033 | CPV St. Charles energy center_G601 | GW | TWh | daynite | no
ep_gas_combined_cycle_G100000401933 | gas | ELC | 2004 | 0.358 | 0.545 | 1000 | 30 | 3 | 51 | ele | ep_gas_combined_cycle_G100000402034 | Bridgeport Harbor Station_CC1 | GW | TWh | daynite | no
ep_gas_combined_cycle_G100000401934 | gas | ELC | 2004 | 0.358 | 0.545 | 1000 | 30 | 3 | 51 | ele | ep_gas_combined_cycle_G100000402035 | CPV Valley energy center_G921 | GW | TWh | daynite | no
ep_gas_combined_cycle_G100000401935 | gas | ELC | 2014 | 1.176 | 0.58 | 1000 | 30 | 3 | 50 | ele | ep_gas_combined_cycle_G100000402036 | West Deptford Energy Station_700 | GW | TWh | daynite | no
ep_gas_combined_cycle_G100000401936 | gas | ELC | 2002 | 0.301 | 0.545 | 1000 | 30 | 3 | 53 | ele | ep_gas_combined_cycle_G100000402037 | Pueblo Airport generating station_PB4 | GW | TWh | daynite | no
ep_gas_combined_cycle_G100000401937 | gas | ELC | 2002 | 0.301 | 0.545 | 1000 | 30 | 3 | 53 | ele | ep_gas_combined_cycle_G100000402038 | Pueblo Airport generating station_PB5 | GW | TWh | daynite | no
ep_gas_combined_cycle_G100000401938 | gas | ELC | 2002 | 0.301 | 0.545 | 1000 | 30 | 3 | 53 | ele | ep_gas_combined_cycle_G100000402039 | Langley Gulch power plant_LG1 | GW | TWh | daynite | no
ep_gas_combined_cycle_G100000401939 | gas | ELC | 2003 | 0.611 | 0.545 | 1000 | 30 | 3 | 52 | ele | ep_gas_combined_cycle_G100000402040 | Southcentral power project_CC10 | GW | TWh | daynite | no
ep_gas_combined_cycle_G100000401940 | gas | ELC | 2003 | 0.947 | 0.545 | 1000 | 30 | 3 | 52 | ele | ep_gas_combined_cycle_G100000402041 | Ratcliffe power plant_1 | GW | TWh | daynite | no
ep_gas_combined_cycle_G100000401941 | gas | ELC | 2003 | 0.947 | 0.545 | 1000 | 30 | 3 | 52 | ele | ep_gas_combined_cycle_G100000402042 | Cricket Valley Energy power station_CCG1 | GW | TWh | daynite | no
ep_gas_combined_cycle_G100000401942 | gas | ELC | 2003 | 0.692 | 0.545 | 1000 | 30 | 3 | 52 | ele | ep_gas_combined_cycle_G100000402043 | Cricket Valley Energy power station_CCG2 | GW | TWh | daynite | no
ep_gas_combined_cycle_G100000401943 | gas | ELC | 2004 | 0.303 | 0.545 | 1000 | 30 | 3 | 51 | ele | ep_gas_combined_cycle_G100000402044 | Cricket Valley Energy power station_CCG3 | GW | TWh | daynite | no
ep_gas_combined_cycle_G100000401944 | gas | ELC | 2003 | 0.685 | 0.545 | 1000 | 30 | 3 | 52 | ele | ep_gas_combined_cycle_G100000402045 | Garrison energy center_GEC1 | GW | TWh | daynite | no
ep_gas_combined_cycle_G100000401945 | gas | ELC | 2003 | 0.685 | 0.545 | 1000 | 30 | 3 | 52 | ele | ep_gas_combined_cycle_G100000402047 | Astoria Energy II power station_CC1 | GW | TWh | daynite | no
ep_gas_combined_cycle_G100000401946 | gas | ELC | 2004 | 0.616 | 0.545 | 1000 | 30 | 3 | 51 | ele | ep_gas_combined_cycle_G100000402048 | Cheyenne Prairie generating station_PB1 | GW | TWh | daynite | no
ep_gas_combined_cycle_G100000401947 | gas | ELC | 2004 | 0.616 | 0.545 | 1000 | 30 | 3 | 51 | ele | ep_gas_combined_cycle_G100000402049 | St Joseph energy center_CC01 | GW | TWh | daynite | no
ep_gas_combined_cycle_G100000401948 | gas | ELC | 2003 | 0.922 | 0.545 | 1000 | 30 | 3 | 52 | ele | ep_gas_combined_cycle_G100000402051 | Woodbridge energy center_CC1 | GW | TWh | daynite | no
ep_gas_combined_cycle_G100000401950 | gas | ELC | 2003 | 0.601 | 0.545 | 1000 | 30 | 3 | 52 | ele | ep_gas_combined_cycle_G100000402052 | El Segundo energy center_1011 | GW | TWh | daynite | no
ep_gas_combined_cycle_G100000401951 | gas | ELC | 2003 | 0.715 | 0.545 | 1000 | 30 | 3 | 52 | ele | ep_gas_combined_cycle_G100000402053 | El Segundo energy center_2021 | GW | TWh | daynite | no
ep_gas_combined_cycle_G100000401952 | gas | ELC | 2003 | 0.852 | 0.545 | 1000 | 30 | 3 | 52 | ele | ep_gas_combined_cycle_G100000402054 | Lodi energy center_CC1 | GW | TWh | daynite | no
ep_gas_combined_cycle_G100000401953 | gas | ELC | 2011 | 0.56 | 0.58 | 1000 | 30 | 3 | 50 | ele | ep_gas_combined_cycle_G100000402055 | Panda Temple power station_TMP1 | GW | TWh | daynite | no
ep_gas_combined_cycle_G100000401954 | gas | ELC | 2019 | 0.889 | 0.58 | 1000 | 30 | 3 | 50 | ele | ep_gas_combined_cycle_G100000402056 | Panda Temple power station_TMP2 | GW | TWh | daynite | no
ep_gas_combined_cycle_G100000401955 | gas | ELC | 2000 | 0.551 | 0.525 | 1000 | 30 | 3 | 55 | ele | ep_gas_combined_cycle_G100000402057 | Rayburn Energy power station_CC1 | GW | TWh | daynite | no
ep_gas_combined_cycle_G100000401957 | gas | ELC | 2002 | 0.638 | 0.545 | 1000 | 30 | 3 | 53 | ele | ep_gas_combined_cycle_G100000402058 | Newark energy center_CCST | GW | TWh | daynite | no
ep_gas_combined_cycle_G100000401958 | gas | ELC | 2020 | 0.723 | 0.58 | 1000 | 30 | 3 | 50 | ele | ep_gas_combined_cycle_G100000402060 | Lee Steam Plant_CC1 | GW | TWh | daynite | no
ep_gas_combined_cycle_G100000401960 | gas | ELC | 2005 | 0.521 | 0.545 | 1000 | 30 | 3 | 50 | ele | ep_gas_combined_cycle_G100000402061 | Marshalltown generating station_MGS1 | GW | TWh | daynite | no
ep_gas_combined_cycle_G100000401961 | gas | ELC | 2005 | 0.258 | 0.52 | 1150 | 33 | 3.3 | 50 | ele | ep_gas_combined_cycle_G100000402062 | Brunswick County power station_BC01 | GW | TWh | daynite | no
ep_gas_combined_cycle_G100000401962 | gas | ELC | 2002 | 0.606 | 0.545 | 1000 | 30 | 3 | 53 | ele | ep_gas_combined_cycle_G100000402065 | Carty generating station_CCG1 | GW | TWh | daynite | no
ep_gas_combined_cycle_G100000401963 | gas | ELC | 2003 | 0.698 | 0.545 | 1000 | 30 | 3 | 50 | ele | ep_gas_combined_cycle_G100000402066 | Mesquite generating station block 1_BLK1 | GW | TWh | daynite | no
ep_gas_combined_cycle_G100000401964 | gas | ELC | 2003 | 0.57 | 0.545 | 1000 | 30 | 3 | 52 | ele | ep_gas_combined_cycle_G100000402067 | L V Sutton Combined Cycle power station_1 | GW | TWh | daynite | no
ep_gas_combined_cycle_G100000401965 | gas | ELC | 2004 | 0.652 | 0.545 | 1000 | 30 | 3 | 51 | ele | ep_gas_combined_cycle_G100000402070 | Shell Chemical Appalachia power station_CC_set | GW | TWh | daynite | no
ep_gas_combined_cycle_G100000401966 | gas | ELC | 2004 | 0.688 | 0.545 | 1000 | 30 | 3 | 51 | ele | ep_gas_combined_cycle_G100000402071 | Stonewall power station_STNL | GW | TWh | daynite | no
ep_gas_combined_cycle_G100000401967 | gas | ELC | 2003 | 0.577 | 0.545 | 1000 | 30 | 3 | 52 | ele | ep_gas_combined_cycle_G100000402073 | Holland energy park_1012 | GW | TWh | daynite | no
ep_gas_combined_cycle_G100000401968 | gas | ELC | 2003 | 0.577 | 0.545 | 1000 | 30 | 3 | 52 | ele | ep_gas_combined_cycle_G100000402074 | Wildcat Point generation facility_CC1 | GW | TWh | daynite | no
ep_gas_combined_cycle_G100000401969 | gas | ELC | 2006 | 0.851 | 0.545 | 1000 | 30 | 3 | 50 | ele | ep_gas_combined_cycle_G100000402075 | Kings Mountain energy center_KMEC | GW | TWh | daynite | no
ep_gas_combined_cycle_G100000401970 | gas | ELC | 2008 | 0.319 | 0.545 | 1000 | 30 | 3 | 50 | ele | ep_gas_combined_cycle_G100000402076 | Middletown energy center_MCC1 | GW | TWh | daynite | no
ep_gas_combined_cycle_G100000401971 | gas | ELC | 2012 | 0.74 | 0.58 | 1000 | 30 | 3 | 50 | ele | ep_gas_combined_cycle_G100000402077 | Gila River power station_PB1 | GW | TWh | daynite | no
ep_gas_combined_cycle_G100000401972 | gas | ELC | 2003 | 0.899 | 0.545 | 1000 | 30 | 3 | 52 | ele | ep_gas_combined_cycle_G100000402078 | Oregon Clean energy center_CC1 | GW | TWh | daynite | no
ep_gas_combined_cycle_G100000401973 | gas | ELC | 2003 | 0.556 | 0.545 | 1000 | 30 | 3 | 52 | ele | ep_gas_combined_cycle_G100000402079 | Carroll County Energy power station_CCE1 | GW | TWh | daynite | no
ep_gas_combined_cycle_G100000401974 | gas | ELC | 2006 | 0.746 | 0.545 | 1000 | 30 | 3 | 50 | ele | ep_gas_combined_cycle_G100000402080 | Gila River power station_BL03 | GW | TWh | daynite | no
ep_gas_combined_cycle_G100000401975 | gas | ELC | 2003 | 0.715 | 0.545 | 1000 | 30 | 3 | 52 | ele | ep_gas_combined_cycle_G100000402081 | Wolf Hollow II power station_BLK2 | GW | TWh | daynite | no
ep_gas_combined_cycle_G100000401976 | gas | ELC | 2003 | 0.715 | 0.545 | 1000 | 30 | 3 | 52 | ele | ep_gas_combined_cycle_G100000402082 | Greensville County power station_GV01 | GW | TWh | daynite | no
ep_gas_combined_cycle_G100000401977 | gas | ELC | 2013 | 0.306 | 0.58 | 1000 | 30 | 3 | 50 | ele | ep_gas_combined_cycle_G100000402085 | Colorado Bend II power station_BLK3 | GW | TWh | daynite | no
ep_gas_combined_cycle_G100000401978 | gas | ELC | 2004 | 0.836 | 0.545 | 1000 | 30 | 3 | 51 | ele | ep_gas_combined_cycle_G100000402089 | Keys energy center_CC1 | GW | TWh | daynite | no
ep_gas_combined_cycle_G100000401979 | gas | ELC | 2002 | 0.318 | 0.545 | 1000 | 30 | 3 | 53 | ele | ep_gas_combined_cycle_G100000402090 | Okeechobee Clean energy center_CC1 | GW | TWh | daynite | no
ep_gas_combined_cycle_G100000401980 | gas | ELC | 2003 | 0.688 | 0.545 | 1000 | 30 | 3 | 52 | ele | ep_gas_combined_cycle_G100000402091 | Panda Hummel Station_HUM1 | GW | TWh | daynite | no
ep_gas_combined_cycle_G100000401981 | gas | ELC | 2004 | 0.685 | 0.545 | 1000 | 30 | 3 | 51 | ele | ep_gas_combined_cycle_G100000402092 | Clean Energy Future-Lordstown power station_CC01 | GW | TWh | daynite | no
ep_gas_combined_cycle_G100000401982 | gas | ELC | 2004 | 0.665 | 0.545 | 1000 | 30 | 3 | 51 | ele | ep_gas_combined_cycle_G100000402093 | Manatee power station_G341 | GW | TWh | daynite | no
ep_gas_combined_cycle_G100000401983 | gas | ELC | 2004 | 1.068 | 0.545 | 1000 | 30 | 3 | 51 | ele | ep_gas_combined_cycle_G100000402094 | Martin Point power station_C796 | GW | TWh | daynite | no
ep_gas_combined_cycle_G100000401984 | gas | ELC | 2012 | 0.336 | 0.58 | 1000 | 30 | 3 | 50 | ele | ep_gas_combined_cycle_G100000402095 | Martin Point power station_C797 | GW | TWh | daynite | no
ep_gas_combined_cycle_G100000401985 | gas | ELC | 2014 | 1.472 | 0.58 | 1000 | 30 | 3 | 50 | ele | ep_gas_combined_cycle_G100000402096 | Martin Point power station_G342 | GW | TWh | daynite | no
ep_gas_combined_cycle_G100000401986 | gas | ELC | 2002 | 0.62 | 0.545 | 1000 | 30 | 3 | 53 | ele | ep_gas_combined_cycle_G100000402097 | Tenaska Westmoreland generating station_STG1 | GW | TWh | daynite | no
ep_gas_combined_cycle_G100000401987 | gas | ELC | 2002 | 0.62 | 0.545 | 1000 | 30 | 3 | 53 | ele | ep_gas_combined_cycle_G100000402098 | CPV Fairview energy center_CC1 | GW | TWh | daynite | no
ep_gas_combined_cycle_G100000401989 | gas | ELC | 2006 | 0.557 | 0.545 | 1000 | 30 | 3 | 50 | ele | ep_gas_combined_cycle_G100000402099 | Victor J Daniel Jr power station_3 | GW | TWh | daynite | no
ep_gas_combined_cycle_G100000401990 | gas | ELC | 2003 | 0.898 | 0.545 | 1000 | 30 | 3 | 52 | ele | ep_gas_combined_cycle_G100000402100 | Victor J Daniel Jr power station_4 | GW | TWh | daynite | no
ep_gas_combined_cycle_G100000401992 | gas | ELC | 2006 | 0.559 | 0.545 | 1000 | 30 | 3 | 50 | ele | ep_gas_combined_cycle_G100000402101 | Gila River power station_PB2 | GW | TWh | daynite | no
ep_gas_combined_cycle_G100000401993 | gas | ELC | 2005 | 0.154 | 0.52 | 1150 | 33 | 3.3 | 50 | ele | ep_gas_combined_cycle_G100000402102 | Salem Harbor Station_1 | GW | TWh | daynite | no
ep_gas_combined_cycle_G100000401994 | gas | ELC | 2006 | 0.619 | 0.545 | 1000 | 30 | 3 | 50 | ele | ep_gas_combined_cycle_G100000402103 | Salem Harbor Station_2 | GW | TWh | daynite | no
ep_gas_combined_cycle_G100000401995 | gas | ELC | 2005 | 0.13 | 0.52 | 1150 | 33 | 3.3 | 50 | ele | ep_gas_combined_cycle_G100000402104 | Montgomery County power station_PB01 | GW | TWh | daynite | no
ep_gas_combined_cycle_G100000401996 | gas | ELC | 2005 | 0.388 | 0.545 | 1000 | 30 | 3 | 50 | ele | ep_gas_combined_cycle_G100000402105 | St. Charles power station (LA)_PB01 | GW | TWh | daynite | no
ep_gas_combined_cycle_G100000401997 | gas | ELC | 2018 | 0.842 | 0.58 | 1000 | 30 | 3 | 50 | ele | ep_gas_combined_cycle_G100000402106 | Lake Charles power station_PB01 | GW | TWh | daynite | no
ep_gas_combined_cycle_G100000401998 | gas | ELC | 2006 | 0.301 | 0.545 | 1000 | 30 | 3 | 50 | ele | ep_gas_combined_cycle_G100000402107 | Cape Canaveral power station_PCC | GW | TWh | daynite | no
ep_gas_combined_cycle_G100000401999 | gas | ELC | 2006 | 0.649 | 0.545 | 1000 | 30 | 3 | 50 | ele | ep_gas_combined_cycle_G100000402108 | Hickory Run Energy Station_HRES | GW | TWh | daynite | no
ep_gas_combined_cycle_G100000402000 | gas | ELC | 2019 | 0.741 | 0.58 | 1000 | 30 | 3 | 50 | ele | ep_gas_combined_cycle_G100000402109 | EcoElectrica power station_CC | GW | TWh | daynite | no
ep_gas_combined_cycle_G100000402001 | gas | ELC | 2005 | 0.688 | 0.545 | 1000 | 30 | 3 | 50 | ele | ep_gas_combined_cycle_G100000402110 | Fort St Vrain power station_FSV0 | GW | TWh | daynite | no
ep_gas_combined_cycle_G100000402002 | gas | ELC | 2005 | 0.688 | 0.545 | 1000 | 30 | 3 | 50 | ele | ep_gas_combined_cycle_G100000402113 | Fort Myers power station_F901 | GW | TWh | daynite | no
ep_gas_combined_cycle_G100000402003 | gas | ELC | 2007 | 0.26 | 0.52 | 1150 | 33 | 3.3 | 50 | ele | ep_gas_combined_cycle_G100000402115 | Lauderdale power station_DBCC | GW | TWh | daynite | no
ep_gas_combined_cycle_G100000402004 | gas | ELC | 2007 | 0.335 | 0.545 | 1000 | 30 | 3 | 50 | ele | ep_gas_combined_cycle_G100000402116 | Port Everglades power station_CC1 | GW | TWh | daynite | no
ep_gas_combined_cycle_G100000402005 | gas | ELC | 2004 | 0.14 | 0.52 | 1150 | 33 | 3.3 | 51 | ele | ep_gas_combined_cycle_G100000402117 | Riviera power station_PRV | GW | TWh | daynite | no
ep_gas_combined_cycle_G100000402007 | gas | ELC | 2005 | 0.528 | 0.545 | 1000 | 30 | 3 | 50 | ele | ep_gas_combined_cycle_G100000402118 | Sanford power station_G160 | GW | TWh | daynite | no
ep_gas_combined_cycle_G100000402008 | gas | ELC | 2007 | 0.483 | 0.545 | 1000 | 30 | 3 | 50 | ele | ep_gas_combined_cycle_G100000402119 | Sanford power station_G161 | GW | TWh | daynite | no
ep_gas_combined_cycle_G100000402009 | gas | ELC | 2005 | 0.154 | 0.52 | 1150 | 33 | 3.3 | 50 | ele | ep_gas_combined_cycle_G100000402120 | Alamitos energy center_CCT1 | GW | TWh | daynite | no
ep_gas_combined_cycle_G100000402010 | gas | ELC | 2009 | 0.349 | 0.545 | 1000 | 30 | 3 | 50 | ele | ep_gas_combined_cycle_G100000402121 | Huntington Beach generating station_CCT1 | GW | TWh | daynite | no
ep_gas_combined_cycle_G100000402011 | gas | ELC | 2007 | 0.657 | 0.545 | 1000 | 30 | 3 | 50 | ele | ep_gas_combined_cycle_G100000402122 | Blue Water energy center_CC_set | GW | TWh | daynite | no
ep_gas_combined_cycle_G100000402012 | gas | ELC | 2014 | 0.728 | 0.58 | 1000 | 30 | 3 | 50 | ele | ep_gas_combined_cycle_G100000402123 | Turkey Point power station_G901 | GW | TWh | daynite | no
ep_gas_combined_cycle_G100000402013 | gas | ELC | 2010 | 0.654 | 0.545 | 1000 | 30 | 3 | 50 | ele | ep_gas_combined_cycle_G100000402124 | Crystal River Energy Complex_CC1 | GW | TWh | daynite | no
ep_gas_combined_cycle_G100000402014 | gas | ELC | 2007 | 0.165 | 0.52 | 1150 | 33 | 3.3 | 50 | ele | ep_gas_combined_cycle_G100000402125 | Crystal River Energy Complex_CC2 | GW | TWh | daynite | no
ep_gas_combined_cycle_G100000402015 | gas | ELC | 2007 | 0.279 | 0.52 | 1150 | 33 | 3.3 | 50 | ele | ep_gas_combined_cycle_G100000402126 | Delta energy park_CC_set | GW | TWh | daynite | no
ep_gas_combined_cycle_G100000402016 | gas | ELC | 2008 | 0.271 | 0.52 | 1150 | 33 | 3.3 | 50 | ele | ep_gas_combined_cycle_G100000402127 | P L Bartow power station_G981 | GW | TWh | daynite | no
ep_gas_combined_cycle_G100000402017 | gas | ELC | 2007 | 0.285 | 0.52 | 1150 | 33 | 3.3 | 50 | ele | ep_gas_combined_cycle_G100000402129 | Lansing Smith Generating Plant_G180 | GW | TWh | daynite | no
ep_gas_combined_cycle_G100000402018 | gas | ELC | 2008 | 0.295 | 0.52 | 1150 | 33 | 3.3 | 50 | ele | ep_gas_combined_cycle_G100000402130 | George M Sullivan Generation Plant 2_CC2 | GW | TWh | daynite | no
ep_gas_combined_cycle_G100000402019 | gas | ELC | 2008 | 0.411 | 0.545 | 1000 | 30 | 3 | 50 | ele | ep_gas_combined_cycle_G100000402131 | John R Kelly power station_G681 | GW | TWh | daynite | no
ep_gas_combined_cycle_G100000402020 | gas | ELC | 2009 | 1.421 | 0.545 | 1000 | 30 | 3 | 50 | ele | ep_gas_combined_cycle_G100000402132 | Larsen Memorial power station_8CC | GW | TWh | daynite | no
ep_gas_combined_cycle_G100000402021 | gas | ELC | 2009 | 1.421 | 0.545 | 1000 | 30 | 3 | 50 | ele | ep_gas_combined_cycle_G100000402133 | C.D. McIntosh power station_5CC | GW | TWh | daynite | no
ep_gas_combined_cycle_G100000402022 | gas | ELC | 2011 | 1.421 | 0.58 | 1000 | 30 | 3 | 50 | ele | ep_gas_combined_cycle_G100000402134 | Arvah B Hopkins power station_CC1 | GW | TWh | daynite | no
ep_gas_combined_cycle_G100000402023 | gas | ELC | 2008 | 0.682 | 0.545 | 1000 | 30 | 3 | 50 | ele | ep_gas_combined_cycle_G100000402135 | S O Purdom power station_CC1 | GW | TWh | daynite | no
ep_gas_combined_cycle_G100000402024 | gas | ELC | 2013 | 0.655 | 0.58 | 1000 | 30 | 3 | 50 | ele | ep_gas_combined_cycle_G100000402136 | Harry Allen power station_PB1 | GW | TWh | daynite | no
ep_gas_combined_cycle_G100000402025 | gas | ELC | 2009 | 0.62 | 0.545 | 1000 | 30 | 3 | 50 | ele | ep_gas_combined_cycle_G100000402137 | McDonough Steam Generating Plant_G104 | GW | TWh | daynite | no
ep_gas_combined_cycle_G100000402026 | gas | ELC | 2010 | 0.333 | 0.545 | 1000 | 30 | 3 | 50 | ele | ep_gas_combined_cycle_G100000402138 | McDonough Steam Generating Plant_G105 | GW | TWh | daynite | no
ep_gas_combined_cycle_G100000402027 | gas | ELC | 2010 | 0.712 | 0.545 | 1000 | 30 | 3 | 50 | ele | ep_gas_combined_cycle_G100000402139 | McDonough Steam Generating Plant_G106 | GW | TWh | daynite | no
ep_gas_combined_cycle_G100000402028 | gas | ELC | 2010 | 0.624 | 0.545 | 1000 | 30 | 3 | 50 | ele | ep_gas_combined_cycle_G100000402140 | Hay Road power station_CC1 | GW | TWh | daynite | no
ep_gas_combined_cycle_G100000402029 | gas | ELC | 2012 | 0.324 | 0.58 | 1000 | 30 | 3 | 50 | ele | ep_gas_combined_cycle_G100000402141 | Hay Road power station_CC2 | GW | TWh | daynite | no
ep_gas_combined_cycle_G100000402030 | gas | ELC | 2011 | 0.693 | 0.58 | 1000 | 30 | 3 | 50 | ele | ep_gas_combined_cycle_G100000402142 | Cane Island power station_UN1 | GW | TWh | daynite | no
ep_gas_combined_cycle_G100000402031 | gas | ELC | 2009 | 0.536 | 0.545 | 1000 | 30 | 3 | 50 | ele | ep_gas_combined_cycle_G100000402143 | Cane Island power station_UN2 | GW | TWh | daynite | no
ep_gas_combined_cycle_G100000402032 | gas | ELC | 2011 | 0.559 | 0.58 | 1000 | 30 | 3 | 50 | ele | ep_gas_combined_cycle_G100000402144 | Cane Island power station_UN3 | GW | TWh | daynite | no
ep_gas_combined_cycle_G100000402033 | gas | ELC | 2017 | 0.775 | 0.58 | 1000 | 30 | 3 | 50 | ele | ep_gas_combined_cycle_G100000402145 | Polk Power Station_CC2 | GW | TWh | daynite | no
ep_gas_combined_cycle_G100000402034 | gas | ELC | 2019 | 0.576 | 0.58 | 1000 | 30 | 3 | 50 | ele | ep_gas_combined_cycle_G100000402148 | State Line Combined Cycle power station_CC1 | GW | TWh | daynite | no
ep_gas_combined_cycle_G100000402035 | gas | ELC | 2018 | 0.77 | 0.58 | 1000 | 30 | 3 | 50 | ele | ep_gas_combined_cycle_G100000402149 | Hines energy complex_E100 | GW | TWh | daynite | no
ep_gas_combined_cycle_G100000402036 | gas | ELC | 2014 | 0.755 | 0.58 | 1000 | 30 | 3 | 50 | ele | ep_gas_combined_cycle_G100000402150 | Hines energy complex_F110 | GW | TWh | daynite | no
ep_gas_combined_cycle_G100000402037 | gas | ELC | 2012 | 0.1 | 0.56 | 1150 | 33 | 3.3 | 50 | ele | ep_gas_combined_cycle_G100000402151 | Hines energy complex_G301 | GW | TWh | daynite | no
ep_gas_combined_cycle_G100000402038 | gas | ELC | 2012 | 0.1 | 0.56 | 1150 | 33 | 3.3 | 50 | ele | ep_gas_combined_cycle_G100000402152 | Hines energy complex_H400 | GW | TWh | daynite | no
ep_gas_combined_cycle_G100000402039 | gas | ELC | 2012 | 0.319 | 0.58 | 1000 | 30 | 3 | 50 | ele | ep_gas_combined_cycle_G100000402153 | Redding power station_101 | GW | TWh | daynite | no
ep_gas_combined_cycle_G100000402040 | gas | ELC | 2013 | 0.204 | 0.56 | 1150 | 33 | 3.3 | 50 | ele | ep_gas_combined_cycle_G100000402154 | Richard M Flynn power station_CC1 | GW | TWh | daynite | no
ep_gas_combined_cycle_G100000402041 | gas | ELC | 2014 | 0.84 | 0.58 | 1000 | 30 | 3 | 50 | ele | ep_gas_combined_cycle_G100000402155 | Coyote Springs power station_CC1 | GW | TWh | daynite | no
ep_gas_combined_cycle_G100000402042 | gas | ELC | 2020 | 0.438 | 0.58 | 1000 | 30 | 3 | 50 | ele | ep_gas_combined_cycle_G100000402156 | Midulla generating station_CCU1 | GW | TWh | daynite | no
ep_gas_combined_cycle_G100000402043 | gas | ELC | 2020 | 0.438 | 0.58 | 1000 | 30 | 3 | 50 | ele | ep_gas_combined_cycle_G100000402157 | Arthur Von Rosenberg power station_CC1 | GW | TWh | daynite | no
ep_gas_combined_cycle_G100000402044 | gas | ELC | 2020 | 0.438 | 0.58 | 1000 | 30 | 3 | 50 | ele | ep_gas_combined_cycle_G100000402160 | SCA cogeneration 2 power station_CCC1 | GW | TWh | daynite | no
ep_gas_combined_cycle_G100000402045 | gas | ELC | 2015 | 0.361 | 0.58 | 1000 | 30 | 3 | 50 | ele | ep_gas_combined_cycle_G100000402161 | SPA cogeneration 3 power station_CCC1 | GW | TWh | daynite | no
ep_gas_combined_cycle_G100000402047 | gas | ELC | 2011 | 0.65 | 0.58 | 1000 | 30 | 3 | 50 | ele | ep_gas_combined_cycle_G100000402162 | Washington County cogeneration facility (AL)_G523 | GW | TWh | daynite | no
ep_gas_combined_cycle_G100000402048 | gas | ELC | 2014 | 0.1 | 0.56 | 1150 | 33 | 3.3 | 50 | ele | ep_gas_combined_cycle_G100000402164 | Tiger Bay power station_G200 | GW | TWh | daynite | no
ep_gas_combined_cycle_G100000402049 | gas | ELC | 2018 | 0.78 | 0.58 | 1000 | 30 | 3 | 50 | ele | ep_gas_combined_cycle_G100000402165 | H Allen Franklin Combined Cycle power station_G100 | GW | TWh | daynite | no
ep_gas_combined_cycle_G100000402051 | gas | ELC | 2015 | 0.773 | 0.58 | 1000 | 30 | 3 | 50 | ele | ep_gas_combined_cycle_G100000402166 | H Allen Franklin Combined Cycle power station_G481 | GW | TWh | daynite | no
ep_gas_combined_cycle_G100000402052 | gas | ELC | 2013 | 0.269 | 0.56 | 1150 | 33 | 3.3 | 50 | ele | ep_gas_combined_cycle_G100000402167 | H Allen Franklin Combined Cycle power station_G501 | GW | TWh | daynite | no
ep_gas_combined_cycle_G100000402053 | gas | ELC | 2013 | 0.269 | 0.56 | 1150 | 33 | 3.3 | 50 | ele | ep_gas_combined_cycle_G100000402168 | Theodore cogeneration facility_G525 | GW | TWh | daynite | no
ep_gas_combined_cycle_G100000402054 | gas | ELC | 2012 | 0.289 | 0.56 | 1150 | 33 | 3.3 | 50 | ele | ep_gas_combined_cycle_G100000402169 | Chouteau power station_CC1 | GW | TWh | daynite | no
ep_gas_combined_cycle_G100000402055 | gas | ELC | 2014 | 0.803 | 0.58 | 1000 | 30 | 3 | 50 | ele | ep_gas_combined_cycle_G100000402170 | Chouteau power station_CC2 | GW | TWh | daynite | no
ep_gas_combined_cycle_G100000402056 | gas | ELC | 2015 | 0.803 | 0.58 | 1000 | 30 | 3 | 50 | ele | ep_gas_combined_cycle_G100000402172 | Sherwood H Smith Jr energy complex_CC1 | GW | TWh | daynite | no
ep_gas_combined_cycle_G100000402057 | gas | ELC | 2014 | 0.803 | 0.58 | 1000 | 30 | 3 | 50 | ele | ep_gas_combined_cycle_G100000402173 | Sherwood H Smith Jr energy complex_CC2 | GW | TWh | daynite | no
ep_gas_combined_cycle_G100000402058 | gas | ELC | 2015 | 0.735 | 0.58 | 1000 | 30 | 3 | 50 | ele | ep_gas_combined_cycle_G100000402174 | Rowan power station_G102 | GW | TWh | daynite | no
ep_gas_combined_cycle_G100000402060 | gas | ELC | 2012 | 1.068 | 0.58 | 1000 | 30 | 3 | 50 | ele | ep_gas_combined_cycle_G100000402175 | John S Rainey power station_PB1 | GW | TWh | daynite | no
ep_gas_combined_cycle_G100000402061 | gas | ELC | 2017 | 0.706 | 0.58 | 1000 | 30 | 3 | 50 | ele | ep_gas_combined_cycle_G100000402176 | Lagoon Creek power station_CC1 | GW | TWh | daynite | no
ep_gas_combined_cycle_G100000402062 | gas | ELC | 2016 | 1.472 | 0.58 | 1000 | 30 | 3 | 50 | ele | ep_gas_combined_cycle_G100000402177 | Brandy Branch power station_CC1 | GW | TWh | daynite | no
ep_gas_combined_cycle_G100000402065 | gas | ELC | 2016 | 0.5 | 0.58 | 1000 | 30 | 3 | 50 | ele | ep_gas_combined_cycle_G100000402178 | Encogeneration power station_CC1 | GW | TWh | daynite | no
ep_gas_combined_cycle_G100000402066 | gas | ELC | 2003 | 0.692 | 0.545 | 1000 | 30 | 3 | 52 | ele | ep_gas_combined_cycle_G100000402179 | H L Culbreath Bayside power station_CC1 | GW | TWh | daynite | no
ep_gas_combined_cycle_G100000402067 | gas | ELC | 2013 | 0.73 | 0.58 | 1000 | 30 | 3 | 50 | ele | ep_gas_combined_cycle_G100000402180 | H L Culbreath Bayside power station_CC2 | GW | TWh | daynite | no
ep_gas_combined_cycle_G100000402070 | gas | ELC | 2021 | 0.31 | 0.6 | 1000 | 30 | 3 | 50 | ele | ep_gas_combined_cycle_G100000402181 | Terry Bundy generating station_CC1 | GW | TWh | daynite | no
ep_gas_combined_cycle_G100000402071 | gas | ELC | 2017 | 0.812 | 0.58 | 1000 | 30 | 3 | 50 | ele | ep_gas_combined_cycle_G100000402182 | E B Harris Electric generating plant_G103 | GW | TWh | daynite | no
ep_gas_combined_cycle_G100000402073 | gas | ELC | 2017 | 0.149 | 0.56 | 1150 | 33 | 3.3 | 50 | ele | ep_gas_combined_cycle_G100000402183 | E B Harris Electric generating plant_G104 | GW | TWh | daynite | no
ep_gas_combined_cycle_G100000402074 | gas | ELC | 2018 | 1.114 | 0.58 | 1000 | 30 | 3 | 50 | ele | ep_gas_combined_cycle_G100000402184 | Sand Hill power station_CC1 | GW | TWh | daynite | no
ep_gas_combined_cycle_G100000402075 | gas | ELC | 2018 | 0.544 | 0.58 | 1000 | 30 | 3 | 50 | ele | ep_gas_combined_cycle_G100000402185 | Chattahoochee energy facility_2224 | GW | TWh | daynite | no
ep_gas_combined_cycle_G100000402076 | gas | ELC | 2018 | 0.544 | 0.58 | 1000 | 30 | 3 | 50 | ele | ep_gas_combined_cycle_G100000402186 | Coyote Springs II power station_U2CT | GW | TWh | daynite | no
ep_gas_combined_cycle_G100000402077 | gas | ELC | 2003 | 0.619 | 0.545 | 1000 | 30 | 3 | 52 | ele | ep_gas_combined_cycle_G100000402187 | Wansley Unit 9 power station_CC1 | GW | TWh | daynite | no
ep_gas_combined_cycle_G100000402078 | gas | ELC | 2017 | 1.06 | 0.58 | 1000 | 30 | 3 | 50 | ele | ep_gas_combined_cycle_G100000402188 | Greater Des Moines power station_CC1 | GW | TWh | daynite | no
ep_gas_combined_cycle_G100000402079 | gas | ELC | 2017 | 0.832 | 0.58 | 1000 | 30 | 3 | 50 | ele | ep_gas_combined_cycle_G100000402189 | West Campus cogeneration facility_CC1 | GW | TWh | daynite | no
ep_gas_combined_cycle_G100000402080 | gas | ELC | 2003 | 0.619 | 0.545 | 1000 | 30 | 3 | 52 | ele | ep_gas_combined_cycle_G100000402190 | Grays Harbor energy facility_CC01 | GW | TWh | daynite | no
ep_gas_combined_cycle_G100000402081 | gas | ELC | 2017 | 1.231 | 0.58 | 1000 | 30 | 3 | 50 | ele | ep_gas_combined_cycle_G100000402191 | Beatrice power station_CC1 | GW | TWh | daynite | no
ep_gas_combined_cycle_G100000402082 | gas | ELC | 2018 | 1.773 | 0.58 | 1000 | 30 | 3 | 50 | ele | ep_gas_combined_cycle_G100000402192 | Emery Station power plant_G821 | GW | TWh | daynite | no
ep_gas_combined_cycle_G100000402085 | gas | ELC | 2017 | 1.23 | 0.58 | 1000 | 30 | 3 | 50 | ele | ep_gas_combined_cycle_G100000402193 | Comanche (OK) power station_CC1 | GW | TWh | daynite | no
ep_gas_combined_cycle_G100000402089 | gas | ELC | 2018 | 0.831 | 0.58 | 1000 | 30 | 3 | 50 | ele | ep_gas_combined_cycle_G100000402194 | Santan power station_STS5 | GW | TWh | daynite | no
ep_gas_combined_cycle_G100000402090 | gas | ELC | 2019 | 1.723 | 0.58 | 1000 | 30 | 3 | 50 | ele | ep_gas_combined_cycle_G100000402195 | Santan power station_STS6 | GW | TWh | daynite | no
ep_gas_combined_cycle_G100000402091 | gas | ELC | 2018 | 1.194 | 0.58 | 1000 | 30 | 3 | 50 | ele | ep_gas_combined_cycle_G100000402196 | Beaver power station_CC1 | GW | TWh | daynite | no
ep_gas_combined_cycle_G100000402092 | gas | ELC | 2018 | 0.962 | 0.58 | 1000 | 30 | 3 | 50 | ele | ep_gas_combined_cycle_G100000402197__m | Grand Tower energy center_CC01 | GW | TWh | daynite | no
ep_gas_combined_cycle_G100000402093 | gas | ELC | 2005 | 1.225 | 0.545 | 1000 | 30 | 3 | 50 | ele | ep_gas_combined_cycle_G100000402198__m | Grand Tower energy center_CC02 | GW | TWh | daynite | no
ep_gas_combined_cycle_G100000402094 | gas | ELC | 1994 | 0.612 | 0.525 | 1000 | 30 | 3 | 61 | ele | ep_gas_combined_cycle_G100000402199 | Eagle Valley Station_EGVS | GW | TWh | daynite | no
ep_gas_combined_cycle_G100000402095 | gas | ELC | 1994 | 0.612 | 0.525 | 1000 | 30 | 3 | 61 | ele | ep_gas_combined_cycle_G100000402211 | Berkshire power station_GEN2 | GW | TWh | daynite | no
ep_gas_combined_cycle_G100000402096 | gas | ELC | 2005 | 1.225 | 0.545 | 1000 | 30 | 3 | 50 | ele | ep_gas_combined_cycle_G100000402369 | Hill Top energy center_GEN1 | GW | TWh | daynite | no
ep_gas_combined_cycle_G100000402097 | gas | ELC | 2018 | 1.134 | 0.58 | 1000 | 30 | 3 | 50 | ele | ep_gas_combined_cycle_G100000402376 | Orlando cogeneration power station_GEN1 | GW | TWh | daynite | no
ep_gas_combined_cycle_G100000402098 | gas | ELC | 2019 | 1.197 | 0.58 | 1000 | 30 | 3 | 50 | ele | ep_gas_combined_cycle_G100000402377 | Crockett cogeneration Project power station_GE1 | GW | TWh | daynite | no
ep_gas_combined_cycle_G100000402099 | gas | ELC | 2001 | 0.566 | 0.545 | 1000 | 30 | 3 | 54 | ele | ep_gas_combined_cycle_G100000402378 | Galveston power station 4_CC1 | GW | TWh | daynite | no
ep_gas_combined_cycle_G100000402100 | gas | ELC | 2001 | 0.566 | 0.545 | 1000 | 30 | 3 | 54 | ele | ep_gas_combined_cycle_G100000402385 | Ingleside cogeneration power station_CC1 | GW | TWh | daynite | no
ep_gas_combined_cycle_G100000402101 | gas | ELC | 2003 | 0.619 | 0.545 | 1000 | 30 | 3 | 52 | ele | ep_gas_combined_cycle_G100000402417 | ANP Bellingham Energy Project_U1 | GW | TWh | daynite | no
ep_gas_combined_cycle_G100000402102 | gas | ELC | 2018 | 0.399 | 0.58 | 1000 | 30 | 3 | 50 | ele | ep_gas_combined_cycle_G100000402418 | ANP Bellingham Energy Project_U2 | GW | TWh | daynite | no
ep_gas_combined_cycle_G100000402103 | gas | ELC | 2018 | 0.399 | 0.58 | 1000 | 30 | 3 | 50 | ele | ep_gas_combined_cycle_G100000402419 | ANP Blackstone Energy Project_U1 | GW | TWh | daynite | no
ep_gas_combined_cycle_G100000402104 | gas | ELC | 2021 | 1 | 0.6 | 1000 | 30 | 3 | 50 | ele | ep_gas_combined_cycle_G100000402420 | ANP Blackstone Energy Project_U2 | GW | TWh | daynite | no
ep_gas_combined_cycle_G100000402105 | gas | ELC | 2019 | 1 | 0.58 | 1000 | 30 | 3 | 50 | ele | ep_gas_combined_cycle_G100000402453 | West Phoenix power station_1B | GW | TWh | daynite | no
ep_gas_combined_cycle_G100000402106 | gas | ELC | 2020 | 1 | 0.58 | 1000 | 30 | 3 | 50 | ele | ep_gas_combined_cycle_G100000402454 | West Phoenix power station_2B | GW | TWh | daynite | no
ep_gas_combined_cycle_G100000402107 | gas | ELC | 2013 | 1.295 | 0.58 | 1000 | 30 | 3 | 50 | ele | ep_gas_combined_cycle_G100000402455 | West Phoenix power station_3B | GW | TWh | daynite | no
ep_gas_combined_cycle_G100000402108 | gas | ELC | 2020 | 1.034 | 0.58 | 1000 | 30 | 3 | 50 | ele | ep_gas_combined_cycle_G100000402474 | St Francis energy facility_1 | GW | TWh | daynite | no
ep_gas_combined_cycle_G100000402109 | gas | ELC | 2000 | 0.574 | 0.525 | 1000 | 30 | 3 | 55 | ele | ep_gas_combined_cycle_G100000402475 | St Francis energy facility_2 | GW | TWh | daynite | no
ep_gas_combined_cycle_G100000402110 | gas | ELC | 2001 | 0.868 | 0.545 | 1000 | 30 | 3 | 54 | ele | ep_gas_combined_cycle_G100000402524 | Birdsboro power station_GEN1 | GW | TWh | daynite | no
ep_gas_combined_cycle_G100000402113 | gas | ELC | 2001 | 1.722 | 0.545 | 1000 | 30 | 3 | 54 | ele | ep_gas_combined_cycle_G100000402668 | La Paloma generating plant_GEN1 | GW | TWh | daynite | no
ep_gas_combined_cycle_G100000402115 | gas | ELC | 2022 | 1.163 | 0.6 | 1000 | 30 | 3 | 50 | ele | ep_gas_combined_cycle_G100000402669 | La Paloma generating plant_GEN2 | GW | TWh | daynite | no
ep_gas_combined_cycle_G100000402116 | gas | ELC | 2016 | 1.352 | 0.58 | 1000 | 30 | 3 | 50 | ele | ep_gas_combined_cycle_G100000402670 | La Paloma generating plant_GEN3 | GW | TWh | daynite | no
ep_gas_combined_cycle_G100000402117 | gas | ELC | 2014 | 1.295 | 0.58 | 1000 | 30 | 3 | 50 | ele | ep_gas_combined_cycle_G100000402671 | La Paloma generating plant_GEN4 | GW | TWh | daynite | no
ep_gas_combined_cycle_G100000402118 | gas | ELC | 2003 | 1.189 | 0.545 | 1000 | 30 | 3 | 52 | ele | ep_gas_combined_cycle_G100000402677 | Dighton power plant_UNT1 | GW | TWh | daynite | no
ep_gas_combined_cycle_G100000402119 | gas | ELC | 2002 | 1.189 | 0.545 | 1000 | 30 | 3 | 53 | ele | ep_gas_combined_cycle_G100000402982 | Hays Energy Project_U1 | GW | TWh | daynite | no
ep_gas_combined_cycle_G100000402120 | gas | ELC | 2020 | 0.678 | 0.58 | 1000 | 30 | 3 | 50 | ele | ep_gas_combined_cycle_G100000402983 | Hays Energy Project_U2 | GW | TWh | daynite | no
ep_gas_combined_cycle_G100000402121 | gas | ELC | 2020 | 0.699 | 0.58 | 1000 | 30 | 3 | 50 | ele | ep_gas_combined_cycle_G100000402984 | Hays Energy Project_U3 | GW | TWh | daynite | no
ep_gas_combined_cycle_G100000402122 | gas | ELC | 2022 | 1.267 | 0.6 | 1000 | 30 | 3 | 50 | ele | ep_gas_combined_cycle_G100000402985 | Hays Energy Project_U4 | GW | TWh | daynite | no
ep_gas_combined_cycle_G100000402123 | gas | ELC | 2007 | 1.224 | 0.545 | 1000 | 30 | 3 | 50 | ele | ep_gas_combined_cycle_G100000403023 | Lackawanna energy center_GEN1 | GW | TWh | daynite | no
ep_gas_combined_cycle_G100000402124 | gas | ELC | 2018 | 0.985 | 0.58 | 1000 | 30 | 3 | 50 | ele | ep_gas_combined_cycle_G100000403024 | Lackawanna energy center_GEN2 | GW | TWh | daynite | no
ep_gas_combined_cycle_G100000402125 | gas | ELC | 2018 | 0.985 | 0.58 | 1000 | 30 | 3 | 50 | ele | ep_gas_combined_cycle_G100000403025 | Lackawanna energy center_GEN3 | GW | TWh | daynite | no
ep_gas_combined_cycle_G100000402126 | gas | ELC | 2022 | 0.205 | 0.58 | 1150 | 33 | 3.3 | 50 | ele | ep_gas_combined_cycle_G100000403064 | Lake Road generating plant (CT)_U1 | GW | TWh | daynite | no
ep_gas_combined_cycle_G100000402127 | gas | ELC | 2009 | 1.254 | 0.545 | 1000 | 30 | 3 | 50 | ele | ep_gas_combined_cycle_G100000403065 | Lake Road generating plant (CT)_U2 | GW | TWh | daynite | no
ep_gas_combined_cycle_G100000402129 | gas | ELC | 2002 | 0.62 | 0.545 | 1000 | 30 | 3 | 53 | ele | ep_gas_combined_cycle_G100000403066 | Lake Road generating plant (CT)_U3 | GW | TWh | daynite | no
ep_gas_combined_cycle_G100000402130 | gas | ELC | 2017 | 0.152 | 0.56 | 1150 | 33 | 3.3 | 50 | ele | ep_gas_combined_cycle_G100000403176 | Midlothian energy facility_STK1 | GW | TWh | daynite | no
ep_gas_combined_cycle_G100000402131 | gas | ELC | 2021 | 0.142 | 0.58 | 1150 | 33 | 3.3 | 50 | ele | ep_gas_combined_cycle_G100000403177 | Midlothian energy facility_STK2 | GW | TWh | daynite | no
ep_gas_combined_cycle_G100000402132 | gas | ELC | 1992 | 0.111 | 0.5 | 1150 | 33 | 3.3 | 63 | ele | ep_gas_combined_cycle_G100000403178 | Midlothian energy facility_STK3 | GW | TWh | daynite | no
ep_gas_combined_cycle_G100000402133 | gas | ELC | 2002 | 0.384 | 0.545 | 1000 | 30 | 3 | 53 | ele | ep_gas_combined_cycle_G100000403179 | Midlothian energy facility_STK4 | GW | TWh | daynite | no
ep_gas_combined_cycle_G100000402134 | gas | ELC | 2008 | 0.458 | 0.545 | 1000 | 30 | 3 | 50 | ele | ep_gas_combined_cycle_G100000403180 | Midlothian energy facility_STK5 | GW | TWh | daynite | no
ep_gas_combined_cycle_G100000402135 | gas | ELC | 2000 | 0.27 | 0.5 | 1150 | 33 | 3.3 | 55 | ele | ep_gas_combined_cycle_G100000403181 | Midlothian energy facility_STK6 | GW | TWh | daynite | no
ep_gas_combined_cycle_G100000402136 | gas | ELC | 2011 | 0.559 | 0.58 | 1000 | 30 | 3 | 50 | ele | ep_gas_combined_cycle_G100000403185 | Milford power project_CA01 | GW | TWh | daynite | no
ep_gas_combined_cycle_G100000402137 | gas | ELC | 2011 | 0.922 | 0.58 | 1000 | 30 | 3 | 50 | ele | ep_gas_combined_cycle_G100000403186 | Milford power project_CA02 | GW | TWh | daynite | no
ep_gas_combined_cycle_G100000402138 | gas | ELC | 2012 | 0.922 | 0.58 | 1000 | 30 | 3 | 50 | ele | ep_gas_combined_cycle_G100000403198 | Moxie Freedom Generation Plant_GEN1 | GW | TWh | daynite | no
ep_gas_combined_cycle_G100000402139 | gas | ELC | 2012 | 0.922 | 0.58 | 1000 | 30 | 3 | 50 | ele | ep_gas_combined_cycle_G100000403199 | Moxie Freedom Generation Plant_GEN2 | GW | TWh | daynite | no
ep_gas_combined_cycle_G100000402140 | gas | ELC | 1993 | 0.566 | 0.525 | 1000 | 30 | 3 | 62 | ele | ep_gas_combined_cycle_G100000403361 | Panda Liberty Generation Plant_GEN1 | GW | TWh | daynite | no
ep_gas_combined_cycle_G100000402141 | gas | ELC | 2002 | 0.627 | 0.545 | 1000 | 30 | 3 | 53 | ele | ep_gas_combined_cycle_G100000403362 | Panda Liberty Generation Plant_GEN2 | GW | TWh | daynite | no
ep_gas_combined_cycle_G100000402142 | gas | ELC | 1995 | 0.116 | 0.5 | 1150 | 33 | 3.3 | 60 | ele | ep_gas_combined_cycle_G100000403363 | Panda Patriot Generation Plant_GEN1 | GW | TWh | daynite | no
ep_gas_combined_cycle_G100000402143 | gas | ELC | 2002 | 0.235 | 0.52 | 1150 | 33 | 3.3 | 53 | ele | ep_gas_combined_cycle_G100000403364 | Panda Patriot Generation Plant_GEN2 | GW | TWh | daynite | no
ep_gas_combined_cycle_G100000402144 | gas | ELC | 2011 | 0.324 | 0.58 | 1000 | 30 | 3 | 50 | ele | ep_gas_combined_cycle_G100000403438 | River Road Gen Plant_1 | GW | TWh | daynite | no
ep_gas_combined_cycle_G100000402145 | gas | ELC | 2017 | 1.166 | 0.58 | 1000 | 30 | 3 | 50 | ele | ep_gas_combined_cycle_G100000403481 | Santan power station_ST1 | GW | TWh | daynite | no
ep_gas_combined_cycle_G100000402148 | gas | ELC | 2001 | 0.568 | 0.545 | 1000 | 30 | 3 | 54 | ele | ep_gas_combined_cycle_G100000403482 | Santan power station_ST2 | GW | TWh | daynite | no
ep_gas_combined_cycle_G100000402149 | gas | ELC | 1999 | 0.547 | 0.525 | 1000 | 30 | 3 | 56 | ele | ep_gas_combined_cycle_G100000403483 | Santan power station_ST3 | GW | TWh | daynite | no
ep_gas_combined_cycle_G100000402150 | gas | ELC | 2003 | 0.548 | 0.545 | 1000 | 30 | 3 | 52 | ele | ep_gas_combined_cycle_G100000403484 | Santan power station_ST4 | GW | TWh | daynite | no
ep_gas_combined_cycle_G100000402151 | gas | ELC | 2005 | 0.561 | 0.545 | 1000 | 30 | 3 | 50 | ele | ep_gas_combined_cycle_G100000403749 | Anadarko power station_4 | GW | TWh | daynite | no
ep_gas_combined_cycle_G100000402152 | gas | ELC | 2007 | 0.611 | 0.545 | 1000 | 30 | 3 | 50 | ele | ep_gas_combined_cycle_G100000403750 | Anadarko power station_5 | GW | TWh | daynite | no
ep_gas_combined_cycle_G100000402153 | gas | ELC | 2011 | 0.109 | 0.56 | 1150 | 33 | 3.3 | 50 | ele | ep_gas_combined_cycle_G100000403751 | Anadarko power station_6 | GW | TWh | daynite | no
ep_gas_combined_cycle_G100000402154 | gas | ELC | 1994 | 0.17 | 0.5 | 1150 | 33 | 3.3 | 61 | ele | ep_gas_combined_cycle_G100000403810 | Guernsey power station_GPS1 | GW | TWh | daynite | no
ep_gas_combined_cycle_G100000402155 | gas | ELC | 1995 | 0.296 | 0.5 | 1150 | 33 | 3.3 | 60 | ele | ep_gas_combined_cycle_G100000403811 | Guernsey power station_GPS2 | GW | TWh | daynite | no
ep_gas_combined_cycle_G100000402156 | gas | ELC | 2002 | 0.543 | 0.545 | 1000 | 30 | 3 | 53 | ele | ep_gas_combined_cycle_G100000403812 | Guernsey power station_GPS3 | GW | TWh | daynite | no
ep_gas_combined_cycle_G100000402157 | gas | ELC | 2000 | 0.575 | 0.525 | 1000 | 30 | 3 | 55 | ele | ep_gas_combined_cycle_G100000403817 | Long Ridge Energy Terminal Power Plant_HPPP1 | GW | TWh | daynite | no
ep_gas_combined_cycle_G100000402160 | gas | ELC | 1997 | 0.149 | 0.5 | 1150 | 33 | 3.3 | 58 | ele | ep_gas_combined_cycle_G100000403818 | Jackson Generation power station_1 | GW | TWh | daynite | no
ep_gas_combined_cycle_G100000402161 | gas | ELC | 1997 | 0.174 | 0.5 | 1150 | 33 | 3.3 | 58 | ele | ep_gas_combined_cycle_G100000403819 | Jackson Generation power station_2 | GW | TWh | daynite | no
ep_gas_combined_cycle_G100000402162 | gas | ELC | 1999 | 0.123 | 0.5 | 1150 | 33 | 3.3 | 56 | ele | ep_gas_combined_cycle_G100000403847 | South Field Energy power station_1 | GW | TWh | daynite | no
ep_gas_combined_cycle_G100000402164 | gas | ELC | 1997 | 0.278 | 0.5 | 1150 | 33 | 3.3 | 58 | ele | ep_gas_combined_cycle_G100000409401 | CPV Three Rivers energy center_GEN2 | GW | TWh | daynite | no
ep_gas_combined_cycle_G100000402165 | gas | ELC | 2008 | 0.688 | 0.545 | 1000 | 30 | 3 | 50 | ele | ep_gas_combined_cycle_G100000409402 | CPV Three Rivers energy center_GEN1 | GW | TWh | daynite | no
ep_gas_combined_cycle_G100000402166 | gas | ELC | 2002 | 0.62 | 0.545 | 1000 | 30 | 3 | 53 | ele | ep_gas_combined_cycle_G100000409443 | Barry Steam Plant_G523 | GW | TWh | daynite | no
ep_gas_combined_cycle_G100000402167 | gas | ELC | 2002 | 0.688 | 0.545 | 1000 | 30 | 3 | 53 | ele | ep_gas_combined_cycle_G100000409450 | Charles R. Lowman Power Plant_CC_set | GW | TWh | daynite | no
ep_gas_combined_cycle_G100000402168 | gas | ELC | 2000 | 0.317 | 0.525 | 1000 | 30 | 3 | 55 | ele | ep_gas_combined_cycle_G100000409451 | Morrow Generating Plant_MOR1 | GW | TWh | daynite | no
ep_gas_combined_cycle_G100000402169 | gas | ELC | 2000 | 0.535 | 0.525 | 1000 | 30 | 3 | 55 | ele | ep_gas_combined_cycle_G100000409454 | Big Bend Station_CC1 | GW | TWh | daynite | no
ep_gas_combined_cycle_G100000402170 | gas | ELC | 2011 | 0.535 | 0.58 | 1000 | 30 | 3 | 50 | ele | ep_gas_combined_cycle_G100000409455 | Intermountain power station_4 | GW | TWh | daynite | no
ep_gas_combined_cycle_G100000402172 | gas | ELC | 2002 | 0.594 | 0.545 | 1000 | 30 | 3 | 53 | ele | ep_gas_combined_cycle_G100000409456 | Intermountain power station_3 | GW | TWh | daynite | no
ep_gas_combined_cycle_G100000402173 | gas | ELC | 2011 | 0.654 | 0.58 | 1000 | 30 | 3 | 50 | ele | ep_gas_combined_cycle_G100000409476 | Shady Hills combined cycle facility_G001 | GW | TWh | daynite | no
ep_gas_combined_cycle_G100000402174 | gas | ELC | 2003 | 0.594 | 0.545 | 1000 | 30 | 3 | 52 | ele | ep_gas_combined_cycle_G100000409494 | Stony Brook power station_CC1 | GW | TWh | daynite | no
ep_gas_combined_cycle_G100000402175 | gas | ELC | 2001 | 0.52 | 0.545 | 1000 | 30 | 3 | 54 | ele | ep_gas_combined_cycle_G100000409555 | Martinez Refining power station_CC1 | GW | TWh | daynite | no
ep_gas_combined_cycle_G100000402176 | gas | ELC | 2010 | 0.604 | 0.545 | 1000 | 30 | 3 | 50 | ele | ep_gas_combined_cycle_G100000410520 | Kindle Energy-Magnolia Power LLC Project_CC1 | GW | TWh | daynite | no
ep_gas_combined_cycle_G100000402177 | gas | ELC | 2005 | 0.598 | 0.545 | 1000 | 30 | 3 | 50 | ele | ep_gas_combined_cycle_G100000410561 | Orange County Advanced power station_1 | GW | TWh | daynite | no
ep_gas_combined_cycle_G100000402178 | gas | ELC | 1993 | 0.176 | 0.5 | 1150 | 33 | 3.3 | 62 | ele | ep_gas_combined_cycle_G100000410562 | Cumberland Steam Plant_CC | GW | TWh | daynite | no
ep_gas_combined_cycle_G100000402179 | gas | ELC | 2003 | 0.809 | 0.545 | 1000 | 30 | 3 | 52 | ele | ep_gas_combined_cycle_G100000411212 | South Field Energy power station_2 | GW | TWh | daynite | no
ep_gas_combined_cycle_G100000402180 | gas | ELC | 2004 | 1.205 | 0.545 | 1000 | 30 | 3 | 51 | ele | ep_gas_combined_cycle_G100000413022 | Trumbull Energy Center power station_CC1 | GW | TWh | daynite | no
ep_gas_combined_cycle_G100000402181 | gas | ELC | 2004 | 0.149 | 0.52 | 1150 | 33 | 3.3 | 51 | ele | ep_gas_combined_cycle_G100000413034 | Mill Creek Station_Unit 5 | GW | TWh | daynite | no
ep_gas_combined_cycle_G100000402182 | gas | ELC | 2003 | 0.652 | 0.545 | 1000 | 30 | 3 | 52 | ele | ep_gas_combined_cycle_G100001028317 | Ohio State University Cogeneration CHP power station_1 | GW | TWh | daynite | no
ep_gas_combined_cycle_G100000402183 | gas | ELC | 2003 | 0.652 | 0.545 | 1000 | 30 | 3 | 52 | ele | ep_gas_combined_cycle_G100001030673 | Delta Blues Advanced Power Station_1 | GW | TWh | daynite | no
ep_gas_combined_cycle_G100000402184 | gas | ELC | 2004 | 0.388 | 0.545 | 1000 | 30 | 3 | 51 | ele | ep_gas_combined_cycle__m | Aggregated Plant | GW | TWh | daynite | yes
ep_gas_combined_cycle_G100000402185 | gas | ELC | 2003 | 0.54 | 0.545 | 1000 | 30 | 3 | 52 | ele | ep_gas_gas_turbine | Aggregated Plant | GW | TWh | daynite | yes
ep_gas_combined_cycle_G100000402186 | gas | ELC | 2003 | 0.287 | 0.52 | 1150 | 33 | 3.3 | 52 | ele | ep_gas_gas_turbine_G100000402212 | Pueblo Airport generating station_GT1 | GW | TWh | daynite | no
ep_gas_combined_cycle_G100000402187 | gas | ELC | 2004 | 0.594 | 0.545 | 1000 | 30 | 3 | 51 | ele | ep_gas_gas_turbine_G100000402213 | Pueblo Airport generating station_GT2 | GW | TWh | daynite | no
ep_gas_combined_cycle_G100000402188 | gas | ELC | 2004 | 0.576 | 0.545 | 1000 | 30 | 3 | 51 | ele | ep_gas_gas_turbine_G100000402214 | Calhoun energy center_CAL1 | GW | TWh | daynite | no
ep_gas_combined_cycle_G100000402189 | gas | ELC | 2005 | 0.169 | 0.52 | 1150 | 33 | 3.3 | 50 | ele | ep_gas_gas_turbine_G100000402215 | Calhoun energy center_CAL2 | GW | TWh | daynite | no
ep_gas_combined_cycle_G100000402190 | gas | ELC | 2008 | 0.715 | 0.545 | 1000 | 30 | 3 | 50 | ele | ep_gas_gas_turbine_G100000402216 | Calhoun energy center_CAL3 | GW | TWh | daynite | no
ep_gas_combined_cycle_G100000402191 | gas | ELC | 2005 | 0.247 | 0.52 | 1150 | 33 | 3.3 | 50 | ele | ep_gas_gas_turbine_G100000402217 | Calhoun energy center_CAL4 | GW | TWh | daynite | no
ep_gas_combined_cycle_G100000402192 | gas | ELC | 2004 | 0.603 | 0.545 | 1000 | 30 | 3 | 51 | ele | ep_gas_gas_turbine_G100000402231 | Bayou Cove Peaking power_1 | GW | TWh | daynite | no
ep_gas_combined_cycle_G100000402193 | gas | ELC | 1974 | 0.29 | 0.38 | 1150 | 33 | 3.3 | 81 | ele | ep_gas_gas_turbine_G100000402233 | Sentinel energy center_CTG1 | GW | TWh | daynite | no
ep_gas_combined_cycle_G100000402194 | gas | ELC | 2005 | 0.622 | 0.545 | 1000 | 30 | 3 | 50 | ele | ep_gas_gas_turbine_G100000402234 | Sentinel energy center_CTG2 | GW | TWh | daynite | no
ep_gas_combined_cycle_G100000402195 | gas | ELC | 2006 | 0.29 | 0.52 | 1150 | 33 | 3.3 | 50 | ele | ep_gas_gas_turbine_G100000402235 | Sentinel energy center_CTG3 | GW | TWh | daynite | no
ep_gas_combined_cycle_G100000402196 | gas | ELC | 1977 | 0.586 | 0.4 | 1000 | 30 | 3 | 78 | ele | ep_gas_gas_turbine_G100000402236 | Sentinel energy center_CTG4 | GW | TWh | daynite | no
ep_gas_combined_cycle_G100000402197__m | gas | ELC | 2001 | 0.304 | 0.545 | 1000 | 30 | 3 | 54 | ele | ep_gas_gas_turbine_G100000402237 | Sentinel energy center_CTG5 | GW | TWh | daynite | no
ep_gas_combined_cycle_G100000402198__m | gas | ELC | 2001 | 0.337 | 0.545 | 1000 | 30 | 3 | 54 | ele | ep_gas_gas_turbine_G100000402238 | Sentinel energy center_CTG6 | GW | TWh | daynite | no
ep_gas_combined_cycle_G100000402199 | gas | ELC | 2018 | 0.644 | 0.58 | 1000 | 30 | 3 | 50 | ele | ep_gas_gas_turbine_G100000402239 | Sentinel energy center_CTG7 | GW | TWh | daynite | no
ep_gas_combined_cycle_G100000402211 | gas | ELC | 1999 | 0.289 | 0.5 | 1150 | 33 | 3.3 | 56 | ele | ep_gas_gas_turbine_G100000402240 | Sentinel energy center_CTG8 | GW | TWh | daynite | no
ep_gas_combined_cycle_G100000402369 | gas | ELC | 2021 | 0.665 | 0.6 | 1000 | 30 | 3 | 50 | ele | ep_gas_gas_turbine_G100000402256 | Elwood Energy power station_GT1 | GW | TWh | daynite | no
ep_gas_combined_cycle_G100000402376 | gas | ELC | 1993 | 0.122 | 0.5 | 1150 | 33 | 3.3 | 62 | ele | ep_gas_gas_turbine_G100000402257 | Elwood Energy power station_GT2 | GW | TWh | daynite | no
ep_gas_combined_cycle_G100000402377 | gas | ELC | 1995 | 0.247 | 0.5 | 1150 | 33 | 3.3 | 60 | ele | ep_gas_gas_turbine_G100000402258 | Elwood Energy power station_GT3 | GW | TWh | daynite | no
ep_gas_combined_cycle_G100000402378 | gas | ELC | 1986 | 0.1564 | 0.43 | 1150 | 33 | 3.3 | 69 | ele | ep_gas_gas_turbine_G100000402259 | Elwood Energy power station_GT4 | GW | TWh | daynite | no
ep_gas_combined_cycle_G100000402385 | gas | ELC | 1999 | 0.517 | 0.525 | 1000 | 30 | 3 | 56 | ele | ep_gas_gas_turbine_G100000402260 | Elwood Energy power station_GT5 | GW | TWh | daynite | no
ep_gas_combined_cycle_G100000402417 | gas | ELC | 2002 | 0.289 | 0.52 | 1150 | 33 | 3.3 | 53 | ele | ep_gas_gas_turbine_G100000402261 | Elwood Energy power station_GT6 | GW | TWh | daynite | no
ep_gas_combined_cycle_G100000402418 | gas | ELC | 2002 | 0.289 | 0.52 | 1150 | 33 | 3.3 | 53 | ele | ep_gas_gas_turbine_G100000402262 | Elwood Energy power station_GT7 | GW | TWh | daynite | no
ep_gas_combined_cycle_G100000402419 | gas | ELC | 2001 | 0.289 | 0.52 | 1150 | 33 | 3.3 | 54 | ele | ep_gas_gas_turbine_G100000402263 | Elwood Energy power station_GT8 | GW | TWh | daynite | no
ep_gas_combined_cycle_G100000402420 | gas | ELC | 2001 | 0.289 | 0.52 | 1150 | 33 | 3.3 | 54 | ele | ep_gas_gas_turbine_G100000402264 | Elwood Energy power station_GT9 | GW | TWh | daynite | no
ep_gas_combined_cycle_G100000402453 | gas | ELC | 1976 | 0.132 | 0.38 | 1150 | 33 | 3.3 | 79 | ele | ep_gas_gas_turbine_G100000402272 | Calumet Energy Team power station_CT11 | GW | TWh | daynite | no
ep_gas_combined_cycle_G100000402454 | gas | ELC | 1976 | 0.132 | 0.38 | 1150 | 33 | 3.3 | 79 | ele | ep_gas_gas_turbine_G100000402273 | Calumet Energy Team power station_CT12 | GW | TWh | daynite | no
ep_gas_combined_cycle_G100000402455 | gas | ELC | 1976 | 0.132 | 0.38 | 1150 | 33 | 3.3 | 79 | ele | ep_gas_gas_turbine_G100000402274 | E.W. Brown Generating Station_5 | GW | TWh | daynite | no
ep_gas_combined_cycle_G100000402474 | gas | ELC | 1999 | 0.253 | 0.5 | 1150 | 33 | 3.3 | 56 | ele | ep_gas_gas_turbine_G100000402275 | E.W. Brown Generating Station_6 | GW | TWh | daynite | no
ep_gas_combined_cycle_G100000402475 | gas | ELC | 2001 | 0.253 | 0.52 | 1150 | 33 | 3.3 | 54 | ele | ep_gas_gas_turbine_G100000402276 | E.W. Brown Generating Station_7 | GW | TWh | daynite | no
ep_gas_combined_cycle_G100000402524 | gas | ELC | 2019 | 0.525 | 0.58 | 1000 | 30 | 3 | 50 | ele | ep_gas_gas_turbine_G100000402285 | Paddys Run power station_13 | GW | TWh | daynite | no
ep_gas_combined_cycle_G100000402668 | gas | ELC | 2003 | 0.289 | 0.52 | 1150 | 33 | 3.3 | 52 | ele | ep_gas_gas_turbine_G100000402286 | Trimble County power station_10 | GW | TWh | daynite | no
ep_gas_combined_cycle_G100000402669 | gas | ELC | 2003 | 0.289 | 0.52 | 1150 | 33 | 3.3 | 52 | ele | ep_gas_gas_turbine_G100000402287 | Trimble County power station_5 | GW | TWh | daynite | no
ep_gas_combined_cycle_G100000402670 | gas | ELC | 2003 | 0.289 | 0.52 | 1150 | 33 | 3.3 | 52 | ele | ep_gas_gas_turbine_G100000402288 | Trimble County power station_6 | GW | TWh | daynite | no
ep_gas_combined_cycle_G100000402671 | gas | ELC | 2003 | 0.289 | 0.52 | 1150 | 33 | 3.3 | 52 | ele | ep_gas_gas_turbine_G100000402289 | Trimble County power station_7 | GW | TWh | daynite | no
ep_gas_combined_cycle_G100000402677 | gas | ELC | 1999 | 0.2 | 0.5 | 1150 | 33 | 3.3 | 56 | ele | ep_gas_gas_turbine_G100000402290 | Trimble County power station_8 | GW | TWh | daynite | no
ep_gas_combined_cycle_G100000402982 | gas | ELC | 2002 | 0.242 | 0.52 | 1150 | 33 | 3.3 | 53 | ele | ep_gas_gas_turbine_G100000402291 | Trimble County power station_9 | GW | TWh | daynite | no
ep_gas_combined_cycle_G100000402983 | gas | ELC | 2002 | 0.242 | 0.52 | 1150 | 33 | 3.3 | 53 | ele | ep_gas_gas_turbine_G100000402301 | NAEA Ocean Peaking power station_OPP3 | GW | TWh | daynite | no
ep_gas_combined_cycle_G100000402984 | gas | ELC | 2002 | 0.253 | 0.52 | 1150 | 33 | 3.3 | 53 | ele | ep_gas_gas_turbine_G100000402302 | NAEA Ocean Peaking power station_OPP4 | GW | TWh | daynite | no
ep_gas_combined_cycle_G100000402985 | gas | ELC | 2002 | 0.253 | 0.52 | 1150 | 33 | 3.3 | 53 | ele | ep_gas_gas_turbine_G100000402305 | Carlsbad energy center_CEC 6 | GW | TWh | daynite | no
ep_gas_combined_cycle_G100000403023 | gas | ELC | 2018 | 0.5 | 0.58 | 1000 | 30 | 3 | 50 | ele | ep_gas_gas_turbine_G100000402306 | Carlsbad energy center_CEC 7 | GW | TWh | daynite | no
ep_gas_combined_cycle_G100000403024 | gas | ELC | 2018 | 0.5 | 0.58 | 1000 | 30 | 3 | 50 | ele | ep_gas_gas_turbine_G100000402307 | Carlsbad energy center_CEC 8 | GW | TWh | daynite | no
ep_gas_combined_cycle_G100000403025 | gas | ELC | 2018 | 0.5 | 0.58 | 1000 | 30 | 3 | 50 | ele | ep_gas_gas_turbine_G100000402308 | Carlsbad energy center_CEC 9 | GW | TWh | daynite | no
ep_gas_combined_cycle_G100000403064 | gas | ELC | 2002 | 0.28 | 0.52 | 1150 | 33 | 3.3 | 53 | ele | ep_gas_gas_turbine_G100000402309 | Carlsbad energy center_CEC10 | GW | TWh | daynite | no
ep_gas_combined_cycle_G100000403065 | gas | ELC | 2002 | 0.28 | 0.52 | 1150 | 33 | 3.3 | 53 | ele | ep_gas_gas_turbine_G100000402314 | Sewell Creek Energy power station_1 | GW | TWh | daynite | no
ep_gas_combined_cycle_G100000403066 | gas | ELC | 2002 | 0.28 | 0.52 | 1150 | 33 | 3.3 | 53 | ele | ep_gas_gas_turbine_G100000402315 | Sewell Creek Energy power station_2 | GW | TWh | daynite | no
ep_gas_combined_cycle_G100000403176 | gas | ELC | 2000 | 0.289 | 0.5 | 1150 | 33 | 3.3 | 55 | ele | ep_gas_gas_turbine_G100000402316 | Sewell Creek Energy power station_3 | GW | TWh | daynite | no
ep_gas_combined_cycle_G100000403177 | gas | ELC | 2000 | 0.289 | 0.5 | 1150 | 33 | 3.3 | 55 | ele | ep_gas_gas_turbine_G100000402317 | Sewell Creek Energy power station_4 | GW | TWh | daynite | no
ep_gas_combined_cycle_G100000403178 | gas | ELC | 2000 | 0.289 | 0.5 | 1150 | 33 | 3.3 | 55 | ele | ep_gas_gas_turbine_G100000402318 | Smarr energy center_1 | GW | TWh | daynite | no
ep_gas_combined_cycle_G100000403179 | gas | ELC | 2000 | 0.289 | 0.5 | 1150 | 33 | 3.3 | 55 | ele | ep_gas_gas_turbine_G100000402319 | Smarr energy center_2 | GW | TWh | daynite | no
ep_gas_combined_cycle_G100000403180 | gas | ELC | 2001 | 0.289 | 0.52 | 1150 | 33 | 3.3 | 54 | ele | ep_gas_gas_turbine_G100000402320 | Indian River (FL) power station_C | GW | TWh | daynite | no
ep_gas_combined_cycle_G100000403181 | gas | ELC | 2001 | 0.289 | 0.52 | 1150 | 33 | 3.3 | 54 | ele | ep_gas_gas_turbine_G100000402321 | Indian River (FL) power station_D | GW | TWh | daynite | no
ep_gas_combined_cycle_G100000403185 | gas | ELC | 2004 | 0.289 | 0.52 | 1150 | 33 | 3.3 | 51 | ele | ep_gas_gas_turbine_G100000402322 | Pleasants Energy power station_1 | GW | TWh | daynite | no
ep_gas_combined_cycle_G100000403186 | gas | ELC | 2004 | 0.289 | 0.52 | 1150 | 33 | 3.3 | 51 | ele | ep_gas_gas_turbine_G100000402323 | Pleasants Energy power station_2 | GW | TWh | daynite | no
ep_gas_combined_cycle_G100000403198 | gas | ELC | 2018 | 0.529 | 0.58 | 1000 | 30 | 3 | 50 | ele | ep_gas_gas_turbine_G100000402334 | MPC Generating power station_1 | GW | TWh | daynite | no
ep_gas_combined_cycle_G100000403199 | gas | ELC | 2018 | 0.529 | 0.58 | 1000 | 30 | 3 | 50 | ele | ep_gas_gas_turbine_G100000402335 | MPC Generating power station_2 | GW | TWh | daynite | no
ep_gas_combined_cycle_G100000403361 | gas | ELC | 2016 | 0.435 | 0.58 | 1000 | 30 | 3 | 50 | ele | ep_gas_gas_turbine_G100000402336 | Walton County power station_101G | GW | TWh | daynite | no
ep_gas_combined_cycle_G100000403362 | gas | ELC | 2016 | 0.435 | 0.58 | 1000 | 30 | 3 | 50 | ele | ep_gas_gas_turbine_G100000402337 | Walton County power station_102G | GW | TWh | daynite | no
ep_gas_combined_cycle_G100000403363 | gas | ELC | 2016 | 0.435 | 0.58 | 1000 | 30 | 3 | 50 | ele | ep_gas_gas_turbine_G100000402338 | Walton County power station_103G | GW | TWh | daynite | no
ep_gas_combined_cycle_G100000403364 | gas | ELC | 2016 | 0.435 | 0.58 | 1000 | 30 | 3 | 50 | ele | ep_gas_gas_turbine_G100000402339 | Washington County power (GA) station_1 | GW | TWh | daynite | no
ep_gas_combined_cycle_G100000403438 | gas | ELC | 1997 | 0.248 | 0.5 | 1150 | 33 | 3.3 | 58 | ele | ep_gas_gas_turbine_G100000402340 | Washington County power (GA) station_2 | GW | TWh | daynite | no
ep_gas_combined_cycle_G100000403481 | gas | ELC | 1974 | 0.104 | 0.38 | 1150 | 33 | 3.3 | 81 | ele | ep_gas_gas_turbine_G100000402341 | Washington County power (GA) station_3 | GW | TWh | daynite | no
ep_gas_combined_cycle_G100000403482 | gas | ELC | 1974 | 0.104 | 0.38 | 1150 | 33 | 3.3 | 81 | ele | ep_gas_gas_turbine_G100000402342 | Washington County power (GA) station_4 | GW | TWh | daynite | no
ep_gas_combined_cycle_G100000403483 | gas | ELC | 1974 | 0.104 | 0.38 | 1150 | 33 | 3.3 | 81 | ele | ep_gas_gas_turbine_G100000402349 | Tenaska Georgia generation facility_GTG1 | GW | TWh | daynite | no
ep_gas_combined_cycle_G100000403484 | gas | ELC | 1975 | 0.104 | 0.38 | 1150 | 33 | 3.3 | 80 | ele | ep_gas_gas_turbine_G100000402350 | Tenaska Georgia generation facility_GTG2 | GW | TWh | daynite | no
ep_gas_combined_cycle_G100000403749 | gas | ELC | 1977 | 0.105 | 0.38 | 1150 | 33 | 3.3 | 78 | ele | ep_gas_gas_turbine_G100000402351 | Tenaska Georgia generation facility_GTG3 | GW | TWh | daynite | no
ep_gas_combined_cycle_G100000403750 | gas | ELC | 1977 | 0.105 | 0.38 | 1150 | 33 | 3.3 | 78 | ele | ep_gas_gas_turbine_G100000402352 | Tenaska Georgia generation facility_GTG4 | GW | TWh | daynite | no
ep_gas_combined_cycle_G100000403751 | gas | ELC | 1977 | 0.105 | 0.38 | 1150 | 33 | 3.3 | 78 | ele | ep_gas_gas_turbine_G100000402353 | Tenaska Georgia generation facility_GTG5 | GW | TWh | daynite | no
ep_gas_combined_cycle_G100000403810 | gas | ELC | 2023 | 0.685 | 0.6 | 1000 | 30 | 3 | 50 | ele | ep_gas_gas_turbine_G100000402354 | Tenaska Georgia generation facility_GTG6 | GW | TWh | daynite | no
ep_gas_combined_cycle_G100000403811 | gas | ELC | 2023 | 0.685 | 0.6 | 1000 | 30 | 3 | 50 | ele | ep_gas_gas_turbine_G100000402357 | Troy Energy power station_1 | GW | TWh | daynite | no
ep_gas_combined_cycle_G100000403812 | gas | ELC | 2023 | 0.685 | 0.6 | 1000 | 30 | 3 | 50 | ele | ep_gas_gas_turbine_G100000402358 | Troy Energy power station_2 | GW | TWh | daynite | no
ep_gas_combined_cycle_G100000403817 | gas | ELC | 2021 | 0.522 | 0.6 | 1000 | 30 | 3 | 50 | ele | ep_gas_gas_turbine_G100000402359 | Troy Energy power station_3 | GW | TWh | daynite | no
ep_gas_combined_cycle_G100000403818 | gas | ELC | 2022 | 0.644 | 0.6 | 1000 | 30 | 3 | 50 | ele | ep_gas_gas_turbine_G100000402360 | Troy Energy power station_4 | GW | TWh | daynite | no
ep_gas_combined_cycle_G100000403819 | gas | ELC | 2022 | 0.644 | 0.6 | 1000 | 30 | 3 | 50 | ele | ep_gas_gas_turbine_G100000402361 | Vandolah power station_G101 | GW | TWh | daynite | no
ep_gas_combined_cycle_G100000403847 | gas | ELC | 2021 | 0.605 | 0.6 | 1000 | 30 | 3 | 50 | ele | ep_gas_gas_turbine_G100000402362 | Vandolah power station_G201 | GW | TWh | daynite | no
ep_gas_combined_cycle_G100000409401 | gas | ELC | 2023 | 0.65 | 0.6 | 1000 | 30 | 3 | 50 | ele | ep_gas_gas_turbine_G100000402363 | Vandolah power station_G301 | GW | TWh | daynite | no
ep_gas_combined_cycle_G100000409402 | gas | ELC | 2023 | 0.65 | 0.6 | 1000 | 30 | 3 | 50 | ele | ep_gas_gas_turbine_G100000402364 | Vandolah power station_G401 | GW | TWh | daynite | no
ep_gas_combined_cycle_G100000409443 | gas | ELC | 2023 | 0.774 | 0.6 | 1000 | 30 | 3 | 50 | ele | ep_gas_gas_turbine_G100000402365 | Sheboygan Falls power station_1 | GW | TWh | daynite | no
ep_gas_combined_cycle_G100000409450 | gas | ELC | 2023 | 0.733 | 0.6 | 1000 | 30 | 3 | 50 | ele | ep_gas_gas_turbine_G100000402366 | Sheboygan Falls power station_2 | GW | TWh | daynite | no
ep_gas_combined_cycle_G100000409451 | gas | ELC | 2023 | 0.558 | 0.6 | 1000 | 30 | 3 | 50 | ele | ep_gas_gas_turbine_G100000402415 | George M Sullivan Generation Plant 2_7 | GW | TWh | daynite | no
ep_gas_combined_cycle_G100000409454 | gas | ELC | 2023 | 1.241 | 0.6 | 1000 | 30 | 3 | 50 | ele | ep_gas_gas_turbine_G100000402435 | Ocotillo power station_GT3 | GW | TWh | daynite | no
ep_gas_combined_cycle_G100000409455 | gas | ELC | 2025 | 0.42 | 0.6 | 1000 | 30 | 3 | 50 | ele | ep_gas_gas_turbine_G100000402436 | Ocotillo power station_GT4 | GW | TWh | daynite | no
ep_gas_combined_cycle_G100000409456 | gas | ELC | 2025 | 0.42 | 0.6 | 1000 | 30 | 3 | 50 | ele | ep_gas_gas_turbine_G100000402437 | Ocotillo power station_GT5 | GW | TWh | daynite | no
ep_gas_combined_cycle_G100000409476 | gas | ELC | 2026 | 0.573 | 0.6 | 1000 | 30 | 3 | 50 | ele | ep_gas_gas_turbine_G100000402438 | Ocotillo power station_GT6 | GW | TWh | daynite | no
ep_gas_combined_cycle_G100000409494 | gas | ELC | 1981 | 0.366 | 0.45 | 1000 | 30 | 3 | 74 | ele | ep_gas_gas_turbine_G100000402439 | Ocotillo power station_GT7 | GW | TWh | daynite | no
ep_gas_combined_cycle_G100000409555 | gas | ELC | 1996 | 0.1 | 0.5 | 1150 | 33 | 3.3 | 59 | ele | ep_gas_gas_turbine_G100000402462 | Fulton (AR) power station_1 | GW | TWh | daynite | no
ep_gas_combined_cycle_G100000410520 | gas | ELC | 2025 | 0.7 | 0.6 | 1000 | 30 | 3 | 50 | ele | ep_gas_gas_turbine_G100000402464 | Armstrong Gas power station_1 | GW | TWh | daynite | no
ep_gas_combined_cycle_G100000410561 | gas | ELC | 2026 | 1.306 | 0.6 | 1000 | 30 | 3 | 50 | ele | ep_gas_gas_turbine_G100000402465 | Armstrong Gas power station_2 | GW | TWh | daynite | no
ep_gas_combined_cycle_G100000410562 | gas | ELC | 2026 | 1.45 | 0.6 | 1000 | 30 | 3 | 50 | ele | ep_gas_gas_turbine_G100000402466 | Armstrong Gas power station_3 | GW | TWh | daynite | no
ep_gas_combined_cycle_G100000411212 | gas | ELC | 2021 | 0.605 | 0.6 | 1000 | 30 | 3 | 50 | ele | ep_gas_gas_turbine_G100000402467 | Armstrong Gas power station_4 | GW | TWh | daynite | no
ep_gas_combined_cycle_G100000413022 | gas | ELC | 2026 | 0.95 | 0.6 | 1000 | 30 | 3 | 50 | ele | ep_gas_gas_turbine_G100000402468 | Essex power station_1 | GW | TWh | daynite | no
ep_gas_combined_cycle_G100000413034 | gas | ELC | 2027 | 0.645 | 0.6 | 1000 | 30 | 3 | 50 | ele | ep_gas_gas_turbine_G100000402469 | Holden power station_11 | GW | TWh | daynite | no
ep_gas_combined_cycle_G100001028317 | gas | ELC | 2024 | 0.105 | 0.58 | 1150 | 33 | 3.3 | 50 | ele | ep_gas_gas_turbine_G100000402470 | Holden power station_12 | GW | TWh | daynite | no
ep_gas_combined_cycle_G100001030673 | gas | ELC | 2028 | 0.754 | 0.6 | 1000 | 30 | 3 | 50 | ele | ep_gas_gas_turbine_G100000402471 | Holden power station_13 | GW | TWh | daynite | no
ep_gas_combined_cycle__m | gas | ELC | 1988 | 0.09 | 0.43 | 1150 | 33 | 3.3 | 67 | ele | ep_gas_gas_turbine_G100000402472 | Nodaway power station_1 | GW | TWh | daynite | no
ep_gas_combined_cycle__m | gas | ELC | 1989 | 0.07 | 0.43 | 1150 | 33 | 3.3 | 66 | ele | ep_gas_gas_turbine_G100000402473 | Nodaway power station_2 | GW | TWh | daynite | no
ep_gas_combined_cycle__m | gas | ELC | 2001 | 0.054 | 0.52 | 1150 | 33 | 3.3 | 54 | ele | ep_gas_gas_turbine_G100000402476 | Aurora power station_CTG1 | GW | TWh | daynite | no
ep_gas_gas_turbine | gas | ELC | 1971 | 0.053 | 0.23 | 920 | 22 | 4.4 | 84 | ele | ep_gas_gas_turbine_G100000402478 | Aurora power station_CTG2 | GW | TWh | daynite | no
ep_gas_gas_turbine | gas | ELC | 1972 | 1.411 | 0.22929 | 931.3395 | 22.2835 | 4.4283 | 83 | ele | ep_gas_gas_turbine_G100000402479 | Aurora power station_CTG3 | GW | TWh | daynite | no
ep_gas_gas_turbine | gas | ELC | 1973 | 0.78 | 0.23 | 920 | 22 | 4.4 | 82 | ele | ep_gas_gas_turbine_G100000402480 | Aurora power station_CTG4 | GW | TWh | daynite | no
ep_gas_gas_turbine | gas | ELC | 1974 | 0.741 | 0.23 | 920 | 22 | 4.4 | 81 | ele | ep_gas_gas_turbine_G100000402501 | Culbertson generation station_1 | GW | TWh | daynite | no
ep_gas_gas_turbine | gas | ELC | 1975 | 2.329 | 0.23 | 920 | 22 | 4.4 | 80 | ele | ep_gas_gas_turbine_G100000402502 | Groton generating station_GT01 | GW | TWh | daynite | no
ep_gas_gas_turbine | gas | ELC | 1976 | 0.994 | 0.23 | 920 | 22 | 4.4 | 79 | ele | ep_gas_gas_turbine_G100000402503 | Groton generating station_GT02 | GW | TWh | daynite | no
ep_gas_gas_turbine | gas | ELC | 1977 | 0.138 | 0.23 | 920 | 22 | 4.4 | 78 | ele | ep_gas_gas_turbine_G100000402528 | R W Miller power station_4 | GW | TWh | daynite | no
ep_gas_gas_turbine | gas | ELC | 1978 | 0.488 | 0.23 | 920 | 22 | 4.4 | 77 | ele | ep_gas_gas_turbine_G100000402529 | R W Miller power station_5 | GW | TWh | daynite | no
ep_gas_gas_turbine | gas | ELC | 1979 | 0.207 | 0.23 | 920 | 22 | 4.4 | 76 | ele | ep_gas_gas_turbine_G100000402530 | Broad River energy center_CT01 | GW | TWh | daynite | no
ep_gas_gas_turbine | gas | ELC | 1980 | 0.29 | 0.23 | 920 | 22 | 4.4 | 75 | ele | ep_gas_gas_turbine_G100000402531 | Broad River energy center_CT02 | GW | TWh | daynite | no
ep_gas_gas_turbine | gas | ELC | 1981 | 0.504 | 0.25 | 920 | 22 | 4.4 | 74 | ele | ep_gas_gas_turbine_G100000402532 | Broad River energy center_CT03 | GW | TWh | daynite | no
ep_gas_gas_turbine | gas | ELC | 1983 | 0.109 | 0.25 | 920 | 22 | 4.4 | 72 | ele | ep_gas_gas_turbine_G100000402533 | Broad River energy center_CT04 | GW | TWh | daynite | no
ep_gas_gas_turbine | gas | ELC | 1985 | 0.354 | 0.25 | 920 | 22 | 4.4 | 70 | ele | ep_gas_gas_turbine_G100000402534 | Broad River energy center_CT05 | GW | TWh | daynite | no
ep_gas_gas_turbine | gas | ELC | 1986 | 0.231 | 0.25 | 920 | 22 | 4.4 | 69 | ele | ep_gas_gas_turbine_G100000402542 | Robert P Mone Plant_1 | GW | TWh | daynite | no
ep_gas_gas_turbine | gas | ELC | 1987 | 0.39 | 0.25 | 920 | 22 | 4.4 | 68 | ele | ep_gas_gas_turbine_G100000402543 | Robert P Mone Plant_2 | GW | TWh | daynite | no
ep_gas_gas_turbine | gas | ELC | 1988 | 1.118 | 0.24955 | 927.1556 | 22.1789 | 4.4179 | 67 | ele | ep_gas_gas_turbine_G100000402544 | Robert P Mone Plant_3 | GW | TWh | daynite | no
ep_gas_gas_turbine | gas | ELC | 1989 | 0.798 | 0.24875 | 940.0501 | 22.5013 | 4.4501 | 66 | ele | ep_gas_gas_turbine_G100000402550 | Cumberland (NJ) power station_CUMB2 | GW | TWh | daynite | no
ep_gas_gas_turbine | gas | ELC | 1990 | 1.23 | 0.24959 | 926.5041 | 22.1626 | 4.4163 | 65 | ele | ep_gas_gas_turbine_G100000402552 | Sherman Avenue power station_SEHR | GW | TWh | daynite | no
ep_gas_gas_turbine | gas | ELC | 1991 | 0.088 | 0.265 | 920 | 22 | 4.4 | 64 | ele | ep_gas_gas_turbine_G100000402590 | McPherson 3 power station_NA1 | GW | TWh | daynite | no
ep_gas_gas_turbine | gas | ELC | 1992 | 0.475 | 0.265 | 920 | 22 | 4.4 | 63 | ele | ep_gas_gas_turbine_G100000402608 | Interstate power station_1 | GW | TWh | daynite | no
ep_gas_gas_turbine | gas | ELC | 1993 | 0.603 | 0.26417 | 933.267 | 22.3317 | 4.4332 | 62 | ele | ep_gas_gas_turbine_G100000402616 | James River power station_GT2 | GW | TWh | daynite | no
ep_gas_gas_turbine | gas | ELC | 1994 | 0.95 | 0.265 | 920 | 22 | 4.4 | 61 | ele | ep_gas_gas_turbine_G100000402628 | Bayou Cove Peaking power_2 | GW | TWh | daynite | no
ep_gas_gas_turbine | gas | ELC | 1995 | 1.251 | 0.265 | 920 | 22 | 4.4 | 60 | ele | ep_gas_gas_turbine_G100000402629 | Bayou Cove Peaking power_3 | GW | TWh | daynite | no
ep_gas_gas_turbine | gas | ELC | 1996 | 0.291 | 0.26156 | 974.9828 | 23.3746 | 4.5375 | 59 | ele | ep_gas_gas_turbine_G100000402630 | Bayou Cove Peaking power_4 | GW | TWh | daynite | no
ep_gas_gas_turbine | gas | ELC | 1997 | 0.277 | 0.265 | 920 | 22 | 4.4 | 58 | ele | ep_gas_gas_turbine_G100000402635 | East River power station_1 | GW | TWh | daynite | no
ep_gas_gas_turbine | gas | ELC | 1998 | 0.084 | 0.265 | 920 | 22 | 4.4 | 57 | ele | ep_gas_gas_turbine_G100000402636 | East River power station_2 | GW | TWh | daynite | no
ep_gas_gas_turbine | gas | ELC | 1999 | 0.931 | 0.26393 | 937.1858 | 22.4296 | 4.443 | 56 | ele | ep_gas_gas_turbine_G100000402639 | Perryman power station_GT5 | GW | TWh | daynite | no
ep_gas_gas_turbine | gas | ELC | 2000 | 7.2445 | 0.265 | 920 | 22 | 4.4 | 55 | ele | ep_gas_gas_turbine_G100000402640 | Perryman power station_GT6 | GW | TWh | daynite | no
ep_gas_gas_turbine | gas | ELC | 2001 | 8.619 | 0.28919 | 932.9945 | 22.3249 | 4.4325 | 54 | ele | ep_gas_gas_turbine_G100000402644 | Zeeland generating station_1A | GW | TWh | daynite | no
ep_gas_gas_turbine | gas | ELC | 2002 | 7.485 | 0.28973 | 924.2752 | 22.1069 | 4.4107 | 53 | ele | ep_gas_gas_turbine_G100000402645 | Zeeland generating station_1B | GW | TWh | daynite | no
ep_gas_gas_turbine | gas | ELC | 2003 | 1.171 | 0.28957 | 926.8318 | 22.1708 | 4.4171 | 52 | ele | ep_gas_gas_turbine_G100000402678 | Hagood power station_4 | GW | TWh | daynite | no
ep_gas_gas_turbine | gas | ELC | 2004 | 1.305 | 0.29 | 920 | 22 | 4.4 | 51 | ele | ep_gas_gas_turbine_G100000402683 | Doswell energy center_GEN7 | GW | TWh | daynite | no
ep_gas_gas_turbine | gas | ELC | 2005 | 1.079 | 0.28907 | 934.8285 | 22.3707 | 4.4371 | 50 | ele | ep_gas_gas_turbine_G100000402684 | Doswell energy center_GEN8 | GW | TWh | daynite | no
ep_gas_gas_turbine | gas | ELC | 2006 | 1.027 | 0.28805 | 951.1587 | 22.779 | 4.4779 | 49 | ele | ep_gas_gas_turbine_G100000402685 | Doswell energy center_GEN9 | GW | TWh | daynite | no
ep_gas_gas_turbine | gas | ELC | 2007 | 1.141 | 0.28825 | 948.0456 | 22.7011 | 4.4701 | 48 | ele | ep_gas_gas_turbine_G100000402699 | Renaissance power plant_CT1 | GW | TWh | daynite | no
ep_gas_gas_turbine | gas | ELC | 2008 | 1.66 | 0.29 | 920 | 22 | 4.4 | 47 | ele | ep_gas_gas_turbine_G100000402700 | Renaissance power plant_CT2 | GW | TWh | daynite | no
ep_gas_gas_turbine | gas | ELC | 2009 | 0.747 | 0.29 | 920 | 22 | 4.4 | 46 | ele | ep_gas_gas_turbine_G100000402701 | Renaissance power plant_CT3 | GW | TWh | daynite | no
ep_gas_gas_turbine | gas | ELC | 2010 | 1.085 | 0.29 | 920 | 22 | 4.4 | 45 | ele | ep_gas_gas_turbine_G100000402702 | Renaissance power plant_CT4 | GW | TWh | daynite | no
ep_gas_gas_turbine | gas | ELC | 2011 | 1.196 | 0.30833 | 946.7559 | 22.6689 | 4.4669 | 44 | ele | ep_gas_gas_turbine_G100000402703 | Lincoln Combustion power station_1 | GW | TWh | daynite | no
ep_gas_gas_turbine | gas | ELC | 2012 | 1.37 | 0.30818 | 949.1971 | 22.7299 | 4.473 | 43 | ele | ep_gas_gas_turbine_G100000402704 | Lincoln Combustion power station_10 | GW | TWh | daynite | no
ep_gas_gas_turbine | gas | ELC | 2013 | 0.468 | 0.31 | 920 | 22 | 4.4 | 42 | ele | ep_gas_gas_turbine_G100000402705 | Lincoln Combustion power station_11 | GW | TWh | daynite | no
ep_gas_gas_turbine | gas | ELC | 2014 | 0.394 | 0.30873 | 940.3046 | 22.5076 | 4.4508 | 41 | ele | ep_gas_gas_turbine_G100000402706 | Lincoln Combustion power station_12 | GW | TWh | daynite | no
ep_gas_gas_turbine | gas | ELC | 2015 | 0.355 | 0.31 | 920 | 22 | 4.4 | 40 | ele | ep_gas_gas_turbine_G100000402707 | Lincoln Combustion power station_13 | GW | TWh | daynite | no
ep_gas_gas_turbine | gas | ELC | 2016 | 0.08 | 0.31 | 920 | 22 | 4.4 | 40 | ele | ep_gas_gas_turbine_G100000402708 | Lincoln Combustion power station_14 | GW | TWh | daynite | no
ep_gas_gas_turbine | gas | ELC | 2017 | 0.95 | 0.31 | 920 | 22 | 4.4 | 40 | ele | ep_gas_gas_turbine_G100000402709 | Lincoln Combustion power station_15 | GW | TWh | daynite | no
ep_gas_gas_turbine | gas | ELC | 2018 | 0.658 | 0.30848 | 944.3161 | 22.6079 | 4.4608 | 40 | ele | ep_gas_gas_turbine_G100000402710 | Lincoln Combustion power station_16 | GW | TWh | daynite | no
ep_gas_gas_turbine | gas | ELC | 2019 | 0.249 | 0.30598 | 984.257 | 23.6064 | 4.5606 | 40 | ele | ep_gas_gas_turbine_G100000402711 | Lincoln Combustion power station_2 | GW | TWh | daynite | no
ep_gas_gas_turbine | gas | ELC | 2020 | 0.342 | 0.30415 | 1013.5673 | 24.3392 | 4.6339 | 40 | ele | ep_gas_gas_turbine_G100000402712 | Lincoln Combustion power station_3 | GW | TWh | daynite | no
ep_gas_gas_turbine | gas | ELC | 2021 | 1.159 | 0.32 | 920 | 22 | 4.4 | 40 | ele | ep_gas_gas_turbine_G100000402713 | Lincoln Combustion power station_4 | GW | TWh | daynite | no
ep_gas_gas_turbine | gas | ELC | 2022 | 1.311 | 0.31695 | 968.8177 | 23.2204 | 4.522 | 40 | ele | ep_gas_gas_turbine_G100000402714 | Lincoln Combustion power station_5 | GW | TWh | daynite | no
ep_gas_gas_turbine | gas | ELC | 2023 | 0.363 | 0.32 | 920 | 22 | 4.4 | 40 | ele | ep_gas_gas_turbine_G100000402715 | Lincoln Combustion power station_6 | GW | TWh | daynite | no
ep_gas_gas_turbine | gas | ELC | 2024 | 0.7524 | 0.31934 | 930.6326 | 22.2658 | 4.4266 | 40 | ele | ep_gas_gas_turbine_G100000402716 | Lincoln Combustion power station_7 | GW | TWh | daynite | no
ep_gas_gas_turbine | gas | ELC | 2025 | 0.78 | 0.31872 | 940.5128 | 22.5128 | 4.4513 | 40 | ele | ep_gas_gas_turbine_G100000402717 | Lincoln Combustion power station_8 | GW | TWh | daynite | no
ep_gas_gas_turbine_G100000402212 | gas | ELC | 2012 | 0.1 | 0.31 | 920 | 22 | 4.4 | 43 | ele | ep_gas_gas_turbine_G100000402718 | Lincoln Combustion power station_9 | GW | TWh | daynite | no
ep_gas_gas_turbine_G100000402213 | gas | ELC | 2012 | 0.1 | 0.31 | 920 | 22 | 4.4 | 43 | ele | ep_gas_gas_turbine_G100000402719 | Mill Creek (SC) power station_1 | GW | TWh | daynite | no
ep_gas_gas_turbine_G100000402214 | gas | ELC | 2003 | 0.187 | 0.29 | 920 | 22 | 4.4 | 52 | ele | ep_gas_gas_turbine_G100000402720 | Mill Creek (SC) power station_2 | GW | TWh | daynite | no
ep_gas_gas_turbine_G100000402215 | gas | ELC | 2003 | 0.187 | 0.29 | 920 | 22 | 4.4 | 52 | ele | ep_gas_gas_turbine_G100000402721 | Mill Creek (SC) power station_3 | GW | TWh | daynite | no
ep_gas_gas_turbine_G100000402216 | gas | ELC | 2003 | 0.187 | 0.29 | 920 | 22 | 4.4 | 52 | ele | ep_gas_gas_turbine_G100000402722 | Mill Creek (SC) power station_4 | GW | TWh | daynite | no
ep_gas_gas_turbine_G100000402217 | gas | ELC | 2003 | 0.187 | 0.29 | 920 | 22 | 4.4 | 52 | ele | ep_gas_gas_turbine_G100000402723 | Mill Creek (SC) power station_5 | GW | TWh | daynite | no
ep_gas_gas_turbine_G100000402231 | gas | ELC | 2002 | 0.104 | 0.29 | 920 | 22 | 4.4 | 53 | ele | ep_gas_gas_turbine_G100000402724 | Mill Creek (SC) power station_6 | GW | TWh | daynite | no
ep_gas_gas_turbine_G100000402233 | gas | ELC | 2013 | 0.1 | 0.31 | 920 | 22 | 4.4 | 42 | ele | ep_gas_gas_turbine_G100000402725 | Mill Creek (SC) power station_7 | GW | TWh | daynite | no
ep_gas_gas_turbine_G100000402234 | gas | ELC | 2013 | 0.1 | 0.31 | 920 | 22 | 4.4 | 42 | ele | ep_gas_gas_turbine_G100000402726 | Mill Creek (SC) power station_8 | GW | TWh | daynite | no
ep_gas_gas_turbine_G100000402235 | gas | ELC | 2013 | 0.1 | 0.31 | 920 | 22 | 4.4 | 42 | ele | ep_gas_gas_turbine_G100000402727__m | Rockingham County CT Station_CT1 | GW | TWh | daynite | no
ep_gas_gas_turbine_G100000402236 | gas | ELC | 2013 | 0.1 | 0.31 | 920 | 22 | 4.4 | 42 | ele | ep_gas_gas_turbine_G100000402728__m | Rockingham County CT Station_CT2 | GW | TWh | daynite | no
ep_gas_gas_turbine_G100000402237 | gas | ELC | 2013 | 0.1 | 0.31 | 920 | 22 | 4.4 | 42 | ele | ep_gas_gas_turbine_G100000402729__m | Rockingham County CT Station_CT3 | GW | TWh | daynite | no
ep_gas_gas_turbine_G100000402238 | gas | ELC | 2013 | 0.1 | 0.31 | 920 | 22 | 4.4 | 42 | ele | ep_gas_gas_turbine_G100000402730__m | Rockingham County CT Station_CT4 | GW | TWh | daynite | no
ep_gas_gas_turbine_G100000402239 | gas | ELC | 2013 | 0.1 | 0.31 | 920 | 22 | 4.4 | 42 | ele | ep_gas_gas_turbine_G100000402731__m | Rockingham County CT Station_CT5 | GW | TWh | daynite | no
ep_gas_gas_turbine_G100000402240 | gas | ELC | 2013 | 0.1 | 0.31 | 920 | 22 | 4.4 | 42 | ele | ep_gas_gas_turbine_G100000402737 | DeBary power station_7 | GW | TWh | daynite | no
ep_gas_gas_turbine_G100000402256 | gas | ELC | 1999 | 0.192 | 0.265 | 920 | 22 | 4.4 | 56 | ele | ep_gas_gas_turbine_G100000402738 | DeBary power station_8 | GW | TWh | daynite | no
ep_gas_gas_turbine_G100000402257 | gas | ELC | 1999 | 0.192 | 0.265 | 920 | 22 | 4.4 | 56 | ele | ep_gas_gas_turbine_G100000402739 | DeBary power station_9 | GW | TWh | daynite | no
ep_gas_gas_turbine_G100000402258 | gas | ELC | 1999 | 0.192 | 0.265 | 920 | 22 | 4.4 | 56 | ele | ep_gas_gas_turbine_G100000402740 | Intercession City power station_P10 | GW | TWh | daynite | no
ep_gas_gas_turbine_G100000402259 | gas | ELC | 1999 | 0.192 | 0.265 | 920 | 22 | 4.4 | 56 | ele | ep_gas_gas_turbine_G100000402744 | Intercession City power station_P7 | GW | TWh | daynite | no
ep_gas_gas_turbine_G100000402260 | gas | ELC | 2001 | 0.192 | 0.29 | 920 | 22 | 4.4 | 54 | ele | ep_gas_gas_turbine_G100000402745 | Intercession City power station_P8 | GW | TWh | daynite | no
ep_gas_gas_turbine_G100000402261 | gas | ELC | 2001 | 0.192 | 0.29 | 920 | 22 | 4.4 | 54 | ele | ep_gas_gas_turbine_G100000402746 | Intercession City power station_P9 | GW | TWh | daynite | no
ep_gas_gas_turbine_G100000402262 | gas | ELC | 2001 | 0.192 | 0.29 | 920 | 22 | 4.4 | 54 | ele | ep_gas_gas_turbine_G100000402764 | Wheatland generating facility_CTG1 | GW | TWh | daynite | no
ep_gas_gas_turbine_G100000402263 | gas | ELC | 2001 | 0.192 | 0.29 | 920 | 22 | 4.4 | 54 | ele | ep_gas_gas_turbine_G100000402765 | Wheatland generating facility_CTG2 | GW | TWh | daynite | no
ep_gas_gas_turbine_G100000402264 | gas | ELC | 2001 | 0.192 | 0.29 | 920 | 22 | 4.4 | 54 | ele | ep_gas_gas_turbine_G100000402766 | Wheatland generating facility_CTG3 | GW | TWh | daynite | no
ep_gas_gas_turbine_G100000402272 | gas | ELC | 2002 | 0.156 | 0.29 | 920 | 22 | 4.4 | 53 | ele | ep_gas_gas_turbine_G100000402767 | Wheatland generating facility_CTG4 | GW | TWh | daynite | no
ep_gas_gas_turbine_G100000402273 | gas | ELC | 2002 | 0.156 | 0.29 | 920 | 22 | 4.4 | 53 | ele | ep_gas_gas_turbine_G100000402774 | Asheville Plant_GT1 | GW | TWh | daynite | no
ep_gas_gas_turbine_G100000402274 | gas | ELC | 2001 | 0.123 | 0.29 | 920 | 22 | 4.4 | 54 | ele | ep_gas_gas_turbine_G100000402775 | Asheville Plant_GT2 | GW | TWh | daynite | no
ep_gas_gas_turbine_G100000402275 | gas | ELC | 1999 | 0.177 | 0.265 | 920 | 22 | 4.4 | 56 | ele | ep_gas_gas_turbine_G100000402777 | Darlington County power station_12 | GW | TWh | daynite | no
ep_gas_gas_turbine_G100000402276 | gas | ELC | 1999 | 0.177 | 0.265 | 920 | 22 | 4.4 | 56 | ele | ep_gas_gas_turbine_G100000402778 | Darlington County power station_13 | GW | TWh | daynite | no
ep_gas_gas_turbine_G100000402285 | gas | ELC | 2001 | 0.178 | 0.29 | 920 | 22 | 4.4 | 54 | ele | ep_gas_gas_turbine_G100000402787 | Sherwood H Smith Jr energy complex_6 | GW | TWh | daynite | no
ep_gas_gas_turbine_G100000402286 | gas | ELC | 2004 | 0.199 | 0.29 | 920 | 22 | 4.4 | 51 | ele | ep_gas_gas_turbine_G100000402788 | Wayne County power station_1 | GW | TWh | daynite | no
ep_gas_gas_turbine_G100000402287 | gas | ELC | 2002 | 0.199 | 0.29 | 920 | 22 | 4.4 | 53 | ele | ep_gas_gas_turbine_G100000402789 | Wayne County power station_2 | GW | TWh | daynite | no
ep_gas_gas_turbine_G100000402288 | gas | ELC | 2002 | 0.199 | 0.29 | 920 | 22 | 4.4 | 53 | ele | ep_gas_gas_turbine_G100000402790 | Wayne County power station_3 | GW | TWh | daynite | no
ep_gas_gas_turbine_G100000402289 | gas | ELC | 2004 | 0.199 | 0.29 | 920 | 22 | 4.4 | 51 | ele | ep_gas_gas_turbine_G100000402791 | Wayne County power station_4 | GW | TWh | daynite | no
ep_gas_gas_turbine_G100000402290 | gas | ELC | 2004 | 0.199 | 0.29 | 920 | 22 | 4.4 | 51 | ele | ep_gas_gas_turbine_G100000402792 | Wayne County power station_5 | GW | TWh | daynite | no
ep_gas_gas_turbine_G100000402291 | gas | ELC | 2004 | 0.199 | 0.29 | 920 | 22 | 4.4 | 51 | ele | ep_gas_gas_turbine_G100000402793 | Bluegrass generating station_CT1 | GW | TWh | daynite | no
ep_gas_gas_turbine_G100000402301 | gas | ELC | 2003 | 0.192 | 0.29 | 920 | 22 | 4.4 | 52 | ele | ep_gas_gas_turbine_G100000402794 | Bluegrass generating station_CT2 | GW | TWh | daynite | no
ep_gas_gas_turbine_G100000402302 | gas | ELC | 2003 | 0.192 | 0.29 | 920 | 22 | 4.4 | 52 | ele | ep_gas_gas_turbine_G100000402795 | Bluegrass generating station_CT3 | GW | TWh | daynite | no
ep_gas_gas_turbine_G100000402305 | gas | ELC | 2018 | 0.132 | 0.31 | 920 | 22 | 4.4 | 40 | ele | ep_gas_gas_turbine_G100000402796 | J K Smith power station_GT1 | GW | TWh | daynite | no
ep_gas_gas_turbine_G100000402306 | gas | ELC | 2018 | 0.132 | 0.31 | 920 | 22 | 4.4 | 40 | ele | ep_gas_gas_turbine_G100000402798 | J K Smith power station_GT2 | GW | TWh | daynite | no
ep_gas_gas_turbine_G100000402307 | gas | ELC | 2018 | 0.132 | 0.31 | 920 | 22 | 4.4 | 40 | ele | ep_gas_gas_turbine_G100000402799 | J K Smith power station_GT3 | GW | TWh | daynite | no
ep_gas_gas_turbine_G100000402308 | gas | ELC | 2018 | 0.132 | 0.31 | 920 | 22 | 4.4 | 40 | ele | ep_gas_gas_turbine_G100000402800 | J K Smith power station_GT4 | GW | TWh | daynite | no
ep_gas_gas_turbine_G100000402309 | gas | ELC | 2018 | 0.132 | 0.31 | 920 | 22 | 4.4 | 40 | ele | ep_gas_gas_turbine_G100000402801 | J K Smith power station_GT5 | GW | TWh | daynite | no
ep_gas_gas_turbine_G100000402314 | gas | ELC | 2000 | 0.121 | 0.265 | 920 | 22 | 4.4 | 55 | ele | ep_gas_gas_turbine_G100000402816 | Montana power station_GT-1 | GW | TWh | daynite | no
ep_gas_gas_turbine_G100000402315 | gas | ELC | 2000 | 0.121 | 0.265 | 920 | 22 | 4.4 | 55 | ele | ep_gas_gas_turbine_G100000402817 | Montana power station_GT-2 | GW | TWh | daynite | no
ep_gas_gas_turbine_G100000402316 | gas | ELC | 2000 | 0.164 | 0.265 | 920 | 22 | 4.4 | 55 | ele | ep_gas_gas_turbine_G100000402818 | Montana power station_GT-3 | GW | TWh | daynite | no
ep_gas_gas_turbine_G100000402317 | gas | ELC | 2000 | 0.164 | 0.265 | 920 | 22 | 4.4 | 55 | ele | ep_gas_gas_turbine_G100000402819 | Montana power station_GT-4 | GW | TWh | daynite | no
ep_gas_gas_turbine_G100000402318 | gas | ELC | 1999 | 0.121 | 0.265 | 920 | 22 | 4.4 | 56 | ele | ep_gas_gas_turbine_G100000402826 | Rio Grande (New Mexico) power station_9 | GW | TWh | daynite | no
ep_gas_gas_turbine_G100000402319 | gas | ELC | 1999 | 0.121 | 0.265 | 920 | 22 | 4.4 | 56 | ele | ep_gas_gas_turbine_G100000402827 | Elgin energy center_CT01 | GW | TWh | daynite | no
ep_gas_gas_turbine_G100000402320 | gas | ELC | 1992 | 0.13 | 0.265 | 920 | 22 | 4.4 | 63 | ele | ep_gas_gas_turbine_G100000402828 | Elgin energy center_CT02 | GW | TWh | daynite | no
ep_gas_gas_turbine_G100000402321 | gas | ELC | 1992 | 0.13 | 0.265 | 920 | 22 | 4.4 | 63 | ele | ep_gas_gas_turbine_G100000402829 | Elgin energy center_CT03 | GW | TWh | daynite | no
ep_gas_gas_turbine_G100000402322 | gas | ELC | 2002 | 0.172 | 0.29 | 920 | 22 | 4.4 | 53 | ele | ep_gas_gas_turbine_G100000402830 | Elgin energy center_CT04 | GW | TWh | daynite | no
ep_gas_gas_turbine_G100000402323 | gas | ELC | 2002 | 0.172 | 0.29 | 920 | 22 | 4.4 | 53 | ele | ep_gas_gas_turbine_G100000402831 | Empire energy center_1 | GW | TWh | daynite | no
ep_gas_gas_turbine_G100000402334 | gas | ELC | 2000 | 0.185 | 0.265 | 920 | 22 | 4.4 | 55 | ele | ep_gas_gas_turbine_G100000402832 | Empire energy center_2 | GW | TWh | daynite | no
ep_gas_gas_turbine_G100000402335 | gas | ELC | 2001 | 0.201 | 0.29 | 920 | 22 | 4.4 | 54 | ele | ep_gas_gas_turbine_G100000402835 | State Line Combined Cycle power station_1 | GW | TWh | daynite | no
ep_gas_gas_turbine_G100000402336 | gas | ELC | 2001 | 0.165 | 0.29 | 920 | 22 | 4.4 | 54 | ele | ep_gas_gas_turbine_G100000402838 | Calcasieu power station_G101 | GW | TWh | daynite | no
ep_gas_gas_turbine_G100000402337 | gas | ELC | 2001 | 0.165 | 0.29 | 920 | 22 | 4.4 | 54 | ele | ep_gas_gas_turbine_G100000402839 | Calcasieu power station_G102 | GW | TWh | daynite | no
ep_gas_gas_turbine_G100000402338 | gas | ELC | 2001 | 0.165 | 0.29 | 920 | 22 | 4.4 | 54 | ele | ep_gas_gas_turbine_G100000402847 | Perryville power station_2-CT | GW | TWh | daynite | no
ep_gas_gas_turbine_G100000402339 | gas | ELC | 2003 | 0.199 | 0.29 | 920 | 22 | 4.4 | 52 | ele | ep_gas_gas_turbine_G100000402859 | Essential Power Rock Springs station_1 | GW | TWh | daynite | no
ep_gas_gas_turbine_G100000402340 | gas | ELC | 2003 | 0.199 | 0.29 | 920 | 22 | 4.4 | 52 | ele | ep_gas_gas_turbine_G100000402860 | Essential Power Rock Springs station_2 | GW | TWh | daynite | no
ep_gas_gas_turbine_G100000402341 | gas | ELC | 2003 | 0.199 | 0.29 | 920 | 22 | 4.4 | 52 | ele | ep_gas_gas_turbine_G100000402861 | Essential Power Rock Springs station_3 | GW | TWh | daynite | no
ep_gas_gas_turbine_G100000402342 | gas | ELC | 2003 | 0.199 | 0.29 | 920 | 22 | 4.4 | 52 | ele | ep_gas_gas_turbine_G100000402862 | Essential Power Rock Springs station_4 | GW | TWh | daynite | no
ep_gas_gas_turbine_G100000402349 | gas | ELC | 2001 | 0.183 | 0.29 | 920 | 22 | 4.4 | 54 | ele | ep_gas_gas_turbine_G100000402867 | Emporia energy center_5 | GW | TWh | daynite | no
ep_gas_gas_turbine_G100000402350 | gas | ELC | 2001 | 0.183 | 0.29 | 920 | 22 | 4.4 | 54 | ele | ep_gas_gas_turbine_G100000402868 | Emporia energy center_6 | GW | TWh | daynite | no
ep_gas_gas_turbine_G100000402351 | gas | ELC | 2001 | 0.183 | 0.29 | 920 | 22 | 4.4 | 54 | ele | ep_gas_gas_turbine_G100000402869 | Emporia energy center_7 | GW | TWh | daynite | no
ep_gas_gas_turbine_G100000402352 | gas | ELC | 2002 | 0.183 | 0.29 | 920 | 22 | 4.4 | 53 | ele | ep_gas_gas_turbine_G100000402879 | Gordon Evans energy center_GT3 | GW | TWh | daynite | no
ep_gas_gas_turbine_G100000402353 | gas | ELC | 2002 | 0.183 | 0.29 | 920 | 22 | 4.4 | 53 | ele | ep_gas_gas_turbine_G100000402882 | Osawatomie power station_1 | GW | TWh | daynite | no
ep_gas_gas_turbine_G100000402354 | gas | ELC | 2002 | 0.183 | 0.29 | 920 | 22 | 4.4 | 53 | ele | ep_gas_gas_turbine_G100000402883 | West Gardner power station_1 | GW | TWh | daynite | no
ep_gas_gas_turbine_G100000402357 | gas | ELC | 2002 | 0.199 | 0.29 | 920 | 22 | 4.4 | 53 | ele | ep_gas_gas_turbine_G100000402884 | West Gardner power station_2 | GW | TWh | daynite | no
ep_gas_gas_turbine_G100000402358 | gas | ELC | 2002 | 0.199 | 0.29 | 920 | 22 | 4.4 | 53 | ele | ep_gas_gas_turbine_G100000402885 | West Gardner power station_3 | GW | TWh | daynite | no
ep_gas_gas_turbine_G100000402359 | gas | ELC | 2002 | 0.199 | 0.29 | 920 | 22 | 4.4 | 53 | ele | ep_gas_gas_turbine_G100000402886 | West Gardner power station_4 | GW | TWh | daynite | no
ep_gas_gas_turbine_G100000402360 | gas | ELC | 2002 | 0.199 | 0.29 | 920 | 22 | 4.4 | 53 | ele | ep_gas_gas_turbine_G100000402889 | Exelon West Medway II power station_4 | GW | TWh | daynite | no
ep_gas_gas_turbine_G100000402361 | gas | ELC | 2002 | 0.182 | 0.29 | 920 | 22 | 4.4 | 53 | ele | ep_gas_gas_turbine_G100000402890 | Exelon West Medway II power station_5 | GW | TWh | daynite | no
ep_gas_gas_turbine_G100000402362 | gas | ELC | 2002 | 0.182 | 0.29 | 920 | 22 | 4.4 | 53 | ele | ep_gas_gas_turbine_G100000402902 | Fort Myers power station_CT1 | GW | TWh | daynite | no
ep_gas_gas_turbine_G100000402363 | gas | ELC | 2002 | 0.182 | 0.29 | 920 | 22 | 4.4 | 53 | ele | ep_gas_gas_turbine_G100000402903 | Fort Myers power station_CT2 | GW | TWh | daynite | no
ep_gas_gas_turbine_G100000402364 | gas | ELC | 2002 | 0.182 | 0.29 | 920 | 22 | 4.4 | 53 | ele | ep_gas_gas_turbine_G100000402904 | Fort Myers power station_PFM3C | GW | TWh | daynite | no
ep_gas_gas_turbine_G100000402365 | gas | ELC | 2005 | 0.173 | 0.29 | 920 | 22 | 4.4 | 50 | ele | ep_gas_gas_turbine_G100000402905 | Fort Myers power station_PFM3D | GW | TWh | daynite | no
ep_gas_gas_turbine_G100000402366 | gas | ELC | 2005 | 0.173 | 0.29 | 920 | 22 | 4.4 | 50 | ele | ep_gas_gas_turbine_G100000402906 | Lauderdale power station_6A | GW | TWh | daynite | no
ep_gas_gas_turbine_G100000402415 | gas | ELC | 1979 | 0.103 | 0.23 | 920 | 22 | 4.4 | 76 | ele | ep_gas_gas_turbine_G100000402907 | Lauderdale power station_6B | GW | TWh | daynite | no
ep_gas_gas_turbine_G100000402435 | gas | ELC | 2019 | 0.162 | 0.31 | 920 | 22 | 4.4 | 40 | ele | ep_gas_gas_turbine_G100000402908 | Lauderdale power station_6C | GW | TWh | daynite | no
ep_gas_gas_turbine_G100000402436 | gas | ELC | 2019 | 0.162 | 0.31 | 920 | 22 | 4.4 | 40 | ele | ep_gas_gas_turbine_G100000402909 | Lauderdale power station_6D | GW | TWh | daynite | no
ep_gas_gas_turbine_G100000402437 | gas | ELC | 2019 | 0.162 | 0.31 | 920 | 22 | 4.4 | 40 | ele | ep_gas_gas_turbine_G100000402910 | Lauderdale power station_6E | GW | TWh | daynite | no
ep_gas_gas_turbine_G100000402438 | gas | ELC | 2019 | 0.162 | 0.31 | 920 | 22 | 4.4 | 40 | ele | ep_gas_gas_turbine_G100000402914 | Friendswood Energy power station_GT-1 | GW | TWh | daynite | no
ep_gas_gas_turbine_G100000402439 | gas | ELC | 2019 | 0.162 | 0.31 | 920 | 22 | 4.4 | 40 | ele | ep_gas_gas_turbine_G100000402922 | Chalk Point Generating Station_GT3 | GW | TWh | daynite | no
ep_gas_gas_turbine_G100000402462 | gas | ELC | 2001 | 0.155 | 0.29 | 920 | 22 | 4.4 | 54 | ele | ep_gas_gas_turbine_G100000402923 | Chalk Point Generating Station_GT4 | GW | TWh | daynite | no
ep_gas_gas_turbine_G100000402464 | gas | ELC | 2002 | 0.172 | 0.29 | 920 | 22 | 4.4 | 53 | ele | ep_gas_gas_turbine_G100000402924 | Chalk Point Generating Station_GT5 | GW | TWh | daynite | no
ep_gas_gas_turbine_G100000402465 | gas | ELC | 2002 | 0.172 | 0.29 | 920 | 22 | 4.4 | 53 | ele | ep_gas_gas_turbine_G100000402925 | Chalk Point Generating Station_GT6 | GW | TWh | daynite | no
ep_gas_gas_turbine_G100000402466 | gas | ELC | 2002 | 0.172 | 0.29 | 920 | 22 | 4.4 | 53 | ele | ep_gas_gas_turbine_G100000402926__m | Osceola (FL) power station_CTG1 | GW | TWh | daynite | no
ep_gas_gas_turbine_G100000402467 | gas | ELC | 2002 | 0.172 | 0.29 | 920 | 22 | 4.4 | 53 | ele | ep_gas_gas_turbine_G100000402927 | Osceola (FL) power station_CTG2 | GW | TWh | daynite | no
ep_gas_gas_turbine_G100000402468 | gas | ELC | 1999 | 0.121 | 0.265 | 920 | 22 | 4.4 | 56 | ele | ep_gas_gas_turbine_G100000402928__m | Osceola (FL) power station_CTG3 | GW | TWh | daynite | no
ep_gas_gas_turbine_G100000402469 | gas | ELC | 2002 | 0.107 | 0.29 | 920 | 22 | 4.4 | 53 | ele | ep_gas_gas_turbine_G100000402929 | Dickerson Generating Station_GT2 | GW | TWh | daynite | no
ep_gas_gas_turbine_G100000402470 | gas | ELC | 2002 | 0.107 | 0.29 | 920 | 22 | 4.4 | 53 | ele | ep_gas_gas_turbine_G100000402930 | Dickerson Generating Station_GT3 | GW | TWh | daynite | no
ep_gas_gas_turbine_G100000402471 | gas | ELC | 2002 | 0.107 | 0.29 | 920 | 22 | 4.4 | 53 | ele | ep_gas_gas_turbine_G100000402945 | McIntosh Steam Plant_CT1 | GW | TWh | daynite | no
ep_gas_gas_turbine_G100000402472 | gas | ELC | 1999 | 0.158 | 0.265 | 920 | 22 | 4.4 | 56 | ele | ep_gas_gas_turbine_G100000402946 | McIntosh Steam Plant_CT2 | GW | TWh | daynite | no
ep_gas_gas_turbine_G100000402473 | gas | ELC | 1999 | 0.158 | 0.265 | 920 | 22 | 4.4 | 56 | ele | ep_gas_gas_turbine_G100000402947 | McIntosh Steam Plant_CT3 | GW | TWh | daynite | no
ep_gas_gas_turbine_G100000402476 | gas | ELC | 2002 | 0.181 | 0.29 | 920 | 22 | 4.4 | 53 | ele | ep_gas_gas_turbine_G100000402948 | McIntosh Steam Plant_CT4 | GW | TWh | daynite | no
ep_gas_gas_turbine_G100000402478 | gas | ELC | 2001 | 0.181 | 0.29 | 920 | 22 | 4.4 | 54 | ele | ep_gas_gas_turbine_G100000402949 | McIntosh Steam Plant_CT5 | GW | TWh | daynite | no
ep_gas_gas_turbine_G100000402479 | gas | ELC | 2001 | 0.181 | 0.29 | 920 | 22 | 4.4 | 54 | ele | ep_gas_gas_turbine_G100000402950 | McIntosh Steam Plant_CT6 | GW | TWh | daynite | no
ep_gas_gas_turbine_G100000402480 | gas | ELC | 2001 | 0.181 | 0.29 | 920 | 22 | 4.4 | 54 | ele | ep_gas_gas_turbine_G100000402951 | McIntosh Steam Plant_CT7 | GW | TWh | daynite | no
ep_gas_gas_turbine_G100000402501 | gas | ELC | 2010 | 0.108 | 0.29 | 920 | 22 | 4.4 | 45 | ele | ep_gas_gas_turbine_G100000402952 | McIntosh Steam Plant_CT8 | GW | TWh | daynite | no
ep_gas_gas_turbine_G100000402502 | gas | ELC | 2006 | 0.108 | 0.29 | 920 | 22 | 4.4 | 49 | ele | ep_gas_gas_turbine_G100000402957 | Elk Station power plant_ELK1 | GW | TWh | daynite | no
ep_gas_gas_turbine_G100000402503 | gas | ELC | 2008 | 0.108 | 0.29 | 920 | 22 | 4.4 | 47 | ele | ep_gas_gas_turbine_G100000402958 | Elk Station power plant_ELK2 | GW | TWh | daynite | no
ep_gas_gas_turbine_G100000402528 | gas | ELC | 1994 | 0.119 | 0.265 | 920 | 22 | 4.4 | 61 | ele | ep_gas_gas_turbine_G100000402959 | Elk Station power plant_ELK3 | GW | TWh | daynite | no
ep_gas_gas_turbine_G100000402529 | gas | ELC | 1994 | 0.119 | 0.265 | 920 | 22 | 4.4 | 61 | ele | ep_gas_gas_turbine_G100000402964 | Cambridge Station power plant_GT2 | GW | TWh | daynite | no
ep_gas_gas_turbine_G100000402530 | gas | ELC | 2000 | 0.197 | 0.265 | 920 | 22 | 4.4 | 55 | ele | ep_gas_gas_turbine_G100000402965 | Elk River power station_CT | GW | TWh | daynite | no
ep_gas_gas_turbine_G100000402531 | gas | ELC | 2000 | 0.197 | 0.265 | 920 | 22 | 4.4 | 55 | ele | ep_gas_gas_turbine_G100000402972 | Pleasant Valley (MN) power station_11 | GW | TWh | daynite | no
ep_gas_gas_turbine_G100000402532 | gas | ELC | 2000 | 0.197 | 0.265 | 920 | 22 | 4.4 | 55 | ele | ep_gas_gas_turbine_G100000402973 | Pleasant Valley (MN) power station_12 | GW | TWh | daynite | no
ep_gas_gas_turbine_G100000402533 | gas | ELC | 2001 | 0.197 | 0.29 | 920 | 22 | 4.4 | 54 | ele | ep_gas_gas_turbine_G100000402974 | Pleasant Valley (MN) power station_13 | GW | TWh | daynite | no
ep_gas_gas_turbine_G100000402534 | gas | ELC | 2001 | 0.197 | 0.29 | 920 | 22 | 4.4 | 54 | ele | ep_gas_gas_turbine_G100000402999 | Bennett Mountain power station_1 | GW | TWh | daynite | no
ep_gas_gas_turbine_G100000402542 | gas | ELC | 2002 | 0.198 | 0.29 | 920 | 22 | 4.4 | 53 | ele | ep_gas_gas_turbine_G100000403000 | Evander Andrews power Complex_1 | GW | TWh | daynite | no
ep_gas_gas_turbine_G100000402543 | gas | ELC | 2002 | 0.198 | 0.29 | 920 | 22 | 4.4 | 53 | ele | ep_gas_gas_turbine_G100000403012 | Harding Street power station_GT6 | GW | TWh | daynite | no
ep_gas_gas_turbine_G100000402544 | gas | ELC | 2002 | 0.198 | 0.29 | 920 | 22 | 4.4 | 53 | ele | ep_gas_gas_turbine_G100000403019 | Cannon Falls energy center_UNT1 | GW | TWh | daynite | no
ep_gas_gas_turbine_G100000402550 | gas | ELC | 2009 | 0.132 | 0.29 | 920 | 22 | 4.4 | 46 | ele | ep_gas_gas_turbine_G100000403020 | Cannon Falls energy center_UNT2 | GW | TWh | daynite | no
ep_gas_gas_turbine_G100000402552 | gas | ELC | 1991 | 0.113 | 0.265 | 920 | 22 | 4.4 | 64 | ele | ep_gas_gas_turbine_G100000403021 | Ector County energy center_CTG1 | GW | TWh | daynite | no
ep_gas_gas_turbine_G100000402590 | gas | ELC | 1998 | 0.116 | 0.265 | 920 | 22 | 4.4 | 57 | ele | ep_gas_gas_turbine_G100000403022 | Ector County energy center_CTG2 | GW | TWh | daynite | no
ep_gas_gas_turbine_G100000402608 | gas | ELC | 1997 | 0.139 | 0.265 | 920 | 22 | 4.4 | 58 | ele | ep_gas_gas_turbine_G100000403026 | Spindle Hill energy center_GEN1 | GW | TWh | daynite | no
ep_gas_gas_turbine_G100000402616 | gas | ELC | 1992 | 0.102 | 0.265 | 920 | 22 | 4.4 | 63 | ele | ep_gas_gas_turbine_G100000403027 | Spindle Hill energy center_GEN2 | GW | TWh | daynite | no
ep_gas_gas_turbine_G100000402628 | gas | ELC | 2002 | 0.104 | 0.29 | 920 | 22 | 4.4 | 53 | ele | ep_gas_gas_turbine_G100000403029 | Greenland energy center_1 | GW | TWh | daynite | no
ep_gas_gas_turbine_G100000402629 | gas | ELC | 2002 | 0.104 | 0.29 | 920 | 22 | 4.4 | 53 | ele | ep_gas_gas_turbine_G100000403030 | Greenland energy center_2 | GW | TWh | daynite | no
ep_gas_gas_turbine_G100000402630 | gas | ELC | 2002 | 0.104 | 0.29 | 920 | 22 | 4.4 | 53 | ele | ep_gas_gas_turbine_G100000403031 | J D Kennedy power station_GT37 | GW | TWh | daynite | no
ep_gas_gas_turbine_G100000402635 | gas | ELC | 2005 | 0.18 | 0.29 | 920 | 22 | 4.4 | 50 | ele | ep_gas_gas_turbine_G100000403032 | J D Kennedy power station_GT38 | GW | TWh | daynite | no
ep_gas_gas_turbine_G100000402636 | gas | ELC | 2005 | 0.18 | 0.29 | 920 | 22 | 4.4 | 50 | ele | ep_gas_gas_turbine_G100000403041 | South Harper power station_GT1 | GW | TWh | daynite | no
ep_gas_gas_turbine_G100000402639 | gas | ELC | 1995 | 0.192 | 0.265 | 920 | 22 | 4.4 | 60 | ele | ep_gas_gas_turbine_G100000403042 | South Harper power station_GT2 | GW | TWh | daynite | no
ep_gas_gas_turbine_G100000402640 | gas | ELC | 2015 | 0.141 | 0.31 | 920 | 22 | 4.4 | 40 | ele | ep_gas_gas_turbine_G100000403043 | South Harper power station_GT3 | GW | TWh | daynite | no
ep_gas_gas_turbine_G100000402644 | gas | ELC | 2001 | 0.189 | 0.29 | 920 | 22 | 4.4 | 54 | ele | ep_gas_gas_turbine_G100000403045 | E.W. Brown Generating Station_10 | GW | TWh | daynite | no
ep_gas_gas_turbine_G100000402645 | gas | ELC | 2001 | 0.189 | 0.29 | 920 | 22 | 4.4 | 54 | ele | ep_gas_gas_turbine_G100000403046 | E.W. Brown Generating Station_11 | GW | TWh | daynite | no
ep_gas_gas_turbine_G100000402678 | gas | ELC | 1991 | 0.122 | 0.265 | 920 | 22 | 4.4 | 64 | ele | ep_gas_gas_turbine_G100000403047 | E.W. Brown Generating Station_8 | GW | TWh | daynite | no
ep_gas_gas_turbine_G100000402683 | gas | ELC | 2001 | 0.187 | 0.29 | 920 | 22 | 4.4 | 54 | ele | ep_gas_gas_turbine_G100000403048 | E.W. Brown Generating Station_9 | GW | TWh | daynite | no
ep_gas_gas_turbine_G100000402684 | gas | ELC | 2018 | 0.187 | 0.31 | 920 | 22 | 4.4 | 40 | ele | ep_gas_gas_turbine_G100000403049 | Tait Electric generating station_GT1 | GW | TWh | daynite | no
ep_gas_gas_turbine_G100000402685 | gas | ELC | 2018 | 0.187 | 0.31 | 920 | 22 | 4.4 | 40 | ele | ep_gas_gas_turbine_G100000403050 | Tait Electric generating station_GT2 | GW | TWh | daynite | no
ep_gas_gas_turbine_G100000402699 | gas | ELC | 2002 | 0.196 | 0.29 | 920 | 22 | 4.4 | 53 | ele | ep_gas_gas_turbine_G100000403089 | Haynes power station_11 | GW | TWh | daynite | no
ep_gas_gas_turbine_G100000402700 | gas | ELC | 2002 | 0.196 | 0.29 | 920 | 22 | 4.4 | 53 | ele | ep_gas_gas_turbine_G100000403090 | Haynes power station_12 | GW | TWh | daynite | no
ep_gas_gas_turbine_G100000402701 | gas | ELC | 2002 | 0.196 | 0.29 | 920 | 22 | 4.4 | 53 | ele | ep_gas_gas_turbine_G100000403091 | Haynes power station_13 | GW | TWh | daynite | no
ep_gas_gas_turbine_G100000402702 | gas | ELC | 2002 | 0.196 | 0.29 | 920 | 22 | 4.4 | 53 | ele | ep_gas_gas_turbine_G100000403092 | Haynes power station_14 | GW | TWh | daynite | no
ep_gas_gas_turbine_G100000402703 | gas | ELC | 1995 | 0.11 | 0.265 | 920 | 22 | 4.4 | 60 | ele | ep_gas_gas_turbine_G100000403093 | Haynes power station_15 | GW | TWh | daynite | no
ep_gas_gas_turbine_G100000402704 | gas | ELC | 1995 | 0.11 | 0.265 | 920 | 22 | 4.4 | 60 | ele | ep_gas_gas_turbine_G100000403094 | Haynes power station_16 | GW | TWh | daynite | no
ep_gas_gas_turbine_G100000402705 | gas | ELC | 1995 | 0.11 | 0.265 | 920 | 22 | 4.4 | 60 | ele | ep_gas_gas_turbine_G100000403098 | Scattergood power station_6 | GW | TWh | daynite | no
ep_gas_gas_turbine_G100000402706 | gas | ELC | 1995 | 0.11 | 0.265 | 920 | 22 | 4.4 | 60 | ele | ep_gas_gas_turbine_G100000403099 | Scattergood power station_7 | GW | TWh | daynite | no
ep_gas_gas_turbine_G100000402707 | gas | ELC | 1996 | 0.11 | 0.265 | 920 | 22 | 4.4 | 59 | ele | ep_gas_gas_turbine_G100000403103 | Big Cajun I_3 | GW | TWh | daynite | no
ep_gas_gas_turbine_G100000402708 | gas | ELC | 1996 | 0.11 | 0.265 | 920 | 22 | 4.4 | 59 | ele | ep_gas_gas_turbine_G100000403104 | Big Cajun I_4 | GW | TWh | daynite | no
ep_gas_gas_turbine_G100000402709 | gas | ELC | 1996 | 0.11 | 0.265 | 920 | 22 | 4.4 | 59 | ele | ep_gas_gas_turbine_G100000403135 | Newgulf cogeneration power station_GEN1 | GW | TWh | daynite | no
ep_gas_gas_turbine_G100000402710 | gas | ELC | 1996 | 0.11 | 0.265 | 920 | 22 | 4.4 | 59 | ele | ep_gas_gas_turbine_G100000403147 | Gibson City energy center_1 | GW | TWh | daynite | no
ep_gas_gas_turbine_G100000402711 | gas | ELC | 1995 | 0.11 | 0.265 | 920 | 22 | 4.4 | 60 | ele | ep_gas_gas_turbine_G100000403148 | Gibson City energy center_2 | GW | TWh | daynite | no
ep_gas_gas_turbine_G100000402712 | gas | ELC | 1995 | 0.11 | 0.265 | 920 | 22 | 4.4 | 60 | ele | ep_gas_gas_turbine_G100000403149 | Manchief Electric generating station_UN1 | GW | TWh | daynite | no
ep_gas_gas_turbine_G100000402713 | gas | ELC | 1995 | 0.11 | 0.265 | 920 | 22 | 4.4 | 60 | ele | ep_gas_gas_turbine_G100000403150 | Manchief Electric generating station_UN2 | GW | TWh | daynite | no
ep_gas_gas_turbine_G100000402714 | gas | ELC | 1995 | 0.11 | 0.265 | 920 | 22 | 4.4 | 60 | ele | ep_gas_gas_turbine_G100000403151 | Marsh Landing generating station_1 | GW | TWh | daynite | no
ep_gas_gas_turbine_G100000402715 | gas | ELC | 1995 | 0.11 | 0.265 | 920 | 22 | 4.4 | 60 | ele | ep_gas_gas_turbine_G100000403152 | Marsh Landing generating station_2 | GW | TWh | daynite | no
ep_gas_gas_turbine_G100000402716 | gas | ELC | 1995 | 0.11 | 0.265 | 920 | 22 | 4.4 | 60 | ele | ep_gas_gas_turbine_G100000403153 | Marsh Landing generating station_3 | GW | TWh | daynite | no
ep_gas_gas_turbine_G100000402717 | gas | ELC | 1995 | 0.11 | 0.265 | 920 | 22 | 4.4 | 60 | ele | ep_gas_gas_turbine_G100000403154 | Marsh Landing generating station_4 | GW | TWh | daynite | no
ep_gas_gas_turbine_G100000402718 | gas | ELC | 1995 | 0.11 | 0.265 | 920 | 22 | 4.4 | 60 | ele | ep_gas_gas_turbine_G100000403158 | Electrifarm power station_3 | GW | TWh | daynite | no
ep_gas_gas_turbine_G100000402719 | gas | ELC | 2002 | 0.1 | 0.29 | 920 | 22 | 4.4 | 53 | ele | ep_gas_gas_turbine_G100000403187 | Chevron Oil power station_5 | GW | TWh | daynite | no
ep_gas_gas_turbine_G100000402720 | gas | ELC | 2002 | 0.1 | 0.29 | 920 | 22 | 4.4 | 53 | ele | ep_gas_gas_turbine_G100000403230 | Harry Allen power station_GT1 | GW | TWh | daynite | no
ep_gas_gas_turbine_G100000402721 | gas | ELC | 2002 | 0.1 | 0.29 | 920 | 22 | 4.4 | 53 | ele | ep_gas_gas_turbine_G100000403248 | Schahfer Generating Station_16A | GW | TWh | daynite | no
ep_gas_gas_turbine_G100000402722 | gas | ELC | 2002 | 0.1 | 0.29 | 920 | 22 | 4.4 | 53 | ele | ep_gas_gas_turbine_G100000403249 | Schahfer Generating Station_16B | GW | TWh | daynite | no
ep_gas_gas_turbine_G100000402723 | gas | ELC | 2003 | 0.1 | 0.29 | 920 | 22 | 4.4 | 52 | ele | ep_gas_gas_turbine_G100000403250 | Angus Anson power station_1 | GW | TWh | daynite | no
ep_gas_gas_turbine_G100000402724 | gas | ELC | 2003 | 0.1 | 0.29 | 920 | 22 | 4.4 | 52 | ele | ep_gas_gas_turbine_G100000403251 | Angus Anson power station_2 | GW | TWh | daynite | no
ep_gas_gas_turbine_G100000402725 | gas | ELC | 2003 | 0.1 | 0.29 | 920 | 22 | 4.4 | 52 | ele | ep_gas_gas_turbine_G100000403252 | Angus Anson power station_4 | GW | TWh | daynite | no
ep_gas_gas_turbine_G100000402726 | gas | ELC | 2003 | 0.1 | 0.29 | 920 | 22 | 4.4 | 52 | ele | ep_gas_gas_turbine_G100000403253 | Black Dog Generating Station_6-1 | GW | TWh | daynite | no
ep_gas_gas_turbine_G100000402727__m | gas | ELC | 2000 | 0.196 | 0.265 | 920 | 22 | 4.4 | 55 | ele | ep_gas_gas_turbine_G100000403254 | Blue Lake power station_7 | GW | TWh | daynite | no
ep_gas_gas_turbine_G100000402728__m | gas | ELC | 2000 | 0.196 | 0.265 | 920 | 22 | 4.4 | 55 | ele | ep_gas_gas_turbine_G100000403255 | Blue Lake power station_8 | GW | TWh | daynite | no
ep_gas_gas_turbine_G100000402729__m | gas | ELC | 2000 | 0.196 | 0.265 | 920 | 22 | 4.4 | 55 | ele | ep_gas_gas_turbine_G100000403260 | Canal power station_3 | GW | TWh | daynite | no
ep_gas_gas_turbine_G100000402730__m | gas | ELC | 2000 | 0.196 | 0.265 | 920 | 22 | 4.4 | 55 | ele | ep_gas_gas_turbine_G100000403287 | Laredo power station_4 | GW | TWh | daynite | no
ep_gas_gas_turbine_G100000402731__m | gas | ELC | 2000 | 0.196 | 0.265 | 920 | 22 | 4.4 | 55 | ele | ep_gas_gas_turbine_G100000403288 | Laredo power station_5 | GW | TWh | daynite | no
ep_gas_gas_turbine_G100000402737 | gas | ELC | 1992 | 0.104 | 0.265 | 920 | 22 | 4.4 | 63 | ele | ep_gas_gas_turbine_G100000403292 | Doyle energy facility_CTG4 | GW | TWh | daynite | no
ep_gas_gas_turbine_G100000402738 | gas | ELC | 1992 | 0.104 | 0.265 | 920 | 22 | 4.4 | 63 | ele | ep_gas_gas_turbine_G100000403293 | Doyle energy facility_CTG5 | GW | TWh | daynite | no
ep_gas_gas_turbine_G100000402739 | gas | ELC | 1992 | 0.104 | 0.265 | 920 | 22 | 4.4 | 63 | ele | ep_gas_gas_turbine_G100000403294 | Hartwell energy facility_MAG1 | GW | TWh | daynite | no
ep_gas_gas_turbine_G100000402740 | gas | ELC | 1993 | 0.104 | 0.265 | 920 | 22 | 4.4 | 62 | ele | ep_gas_gas_turbine_G100000403295 | Hartwell energy facility_MAG2 | GW | TWh | daynite | no
ep_gas_gas_turbine_G100000402744 | gas | ELC | 1993 | 0.104 | 0.265 | 920 | 22 | 4.4 | 62 | ele | ep_gas_gas_turbine_G100000403296 | Hawk Road Facility power station_CT1 | GW | TWh | daynite | no
ep_gas_gas_turbine_G100000402745 | gas | ELC | 1993 | 0.104 | 0.265 | 920 | 22 | 4.4 | 62 | ele | ep_gas_gas_turbine_G100000403297 | Hawk Road Facility power station_CT2 | GW | TWh | daynite | no
ep_gas_gas_turbine_G100000402746 | gas | ELC | 1993 | 0.104 | 0.265 | 920 | 22 | 4.4 | 62 | ele | ep_gas_gas_turbine_G100000403298 | Hawk Road Facility power station_CT3 | GW | TWh | daynite | no
ep_gas_gas_turbine_G100000402764 | gas | ELC | 2000 | 0.125 | 0.265 | 920 | 22 | 4.4 | 55 | ele | ep_gas_gas_turbine_G100000403299 | Talbot County Energy power station_1 | GW | TWh | daynite | no
ep_gas_gas_turbine_G100000402765 | gas | ELC | 2000 | 0.125 | 0.265 | 920 | 22 | 4.4 | 55 | ele | ep_gas_gas_turbine_G100000403300 | Talbot County Energy power station_2 | GW | TWh | daynite | no
ep_gas_gas_turbine_G100000402766 | gas | ELC | 2000 | 0.125 | 0.265 | 920 | 22 | 4.4 | 55 | ele | ep_gas_gas_turbine_G100000403301 | Talbot County Energy power station_3 | GW | TWh | daynite | no
ep_gas_gas_turbine_G100000402767 | gas | ELC | 2000 | 0.125 | 0.265 | 920 | 22 | 4.4 | 55 | ele | ep_gas_gas_turbine_G100000403302 | Talbot County Energy power station_4 | GW | TWh | daynite | no
ep_gas_gas_turbine_G100000402774 | gas | ELC | 1999 | 0.212 | 0.265 | 920 | 22 | 4.4 | 56 | ele | ep_gas_gas_turbine_G100000403303 | Talbot County Energy power station_5 | GW | TWh | daynite | no
ep_gas_gas_turbine_G100000402775 | gas | ELC | 2000 | 0.212 | 0.265 | 920 | 22 | 4.4 | 55 | ele | ep_gas_gas_turbine_G100000403304 | Talbot County Energy power station_6 | GW | TWh | daynite | no
ep_gas_gas_turbine_G100000402777 | gas | ELC | 1997 | 0.158 | 0.265 | 920 | 22 | 4.4 | 58 | ele | ep_gas_gas_turbine_G100000403322 | Charles D. Lamb energy center_1 | GW | TWh | daynite | no
ep_gas_gas_turbine_G100000402778 | gas | ELC | 1997 | 0.158 | 0.265 | 920 | 22 | 4.4 | 58 | ele | ep_gas_gas_turbine_G100000403328 | Louisa generation facility (VA)_5 | GW | TWh | daynite | no
ep_gas_gas_turbine_G100000402787 | gas | ELC | 2002 | 0.199 | 0.29 | 920 | 22 | 4.4 | 53 | ele | ep_gas_gas_turbine_G100000403329 | Marsh Run generation facility_1 | GW | TWh | daynite | no
ep_gas_gas_turbine_G100000402788 | gas | ELC | 2000 | 0.195 | 0.265 | 920 | 22 | 4.4 | 55 | ele | ep_gas_gas_turbine_G100000403330 | Marsh Run generation facility_2 | GW | TWh | daynite | no
ep_gas_gas_turbine_G100000402789 | gas | ELC | 2000 | 0.195 | 0.265 | 920 | 22 | 4.4 | 55 | ele | ep_gas_gas_turbine_G100000403331 | Marsh Run generation facility_3 | GW | TWh | daynite | no
ep_gas_gas_turbine_G100000402790 | gas | ELC | 2000 | 0.195 | 0.265 | 920 | 22 | 4.4 | 55 | ele | ep_gas_gas_turbine_G100000403332 | Oleander power project_OG1 | GW | TWh | daynite | no
ep_gas_gas_turbine_G100000402791 | gas | ELC | 2000 | 0.195 | 0.265 | 920 | 22 | 4.4 | 55 | ele | ep_gas_gas_turbine_G100000403333 | Oleander power project_OG2 | GW | TWh | daynite | no
ep_gas_gas_turbine_G100000402792 | gas | ELC | 2009 | 0.199 | 0.29 | 920 | 22 | 4.4 | 46 | ele | ep_gas_gas_turbine_G100000403334 | Oleander power project_OG3 | GW | TWh | daynite | no
ep_gas_gas_turbine_G100000402793 | gas | ELC | 2002 | 0.208 | 0.29 | 920 | 22 | 4.4 | 53 | ele | ep_gas_gas_turbine_G100000403335 | Oleander power project_OG4 | GW | TWh | daynite | no
ep_gas_gas_turbine_G100000402794 | gas | ELC | 2002 | 0.208 | 0.29 | 920 | 22 | 4.4 | 53 | ele | ep_gas_gas_turbine_G100000403336 | Oleander power project_OG5 | GW | TWh | daynite | no
ep_gas_gas_turbine_G100000402795 | gas | ELC | 2002 | 0.208 | 0.29 | 920 | 22 | 4.4 | 53 | ele | ep_gas_gas_turbine_G100000403337 | Cass County power station_CT-1 | GW | TWh | daynite | no
ep_gas_gas_turbine_G100000402796 | gas | ELC | 1999 | 0.149 | 0.265 | 920 | 22 | 4.4 | 56 | ele | ep_gas_gas_turbine_G100000403338 | Cass County power station_CT-2 | GW | TWh | daynite | no
ep_gas_gas_turbine_G100000402798 | gas | ELC | 1999 | 0.149 | 0.265 | 920 | 22 | 4.4 | 56 | ele | ep_gas_gas_turbine_G100000403344 | Sarpy County power station_3 | GW | TWh | daynite | no
ep_gas_gas_turbine_G100000402799 | gas | ELC | 1999 | 0.149 | 0.265 | 920 | 22 | 4.4 | 56 | ele | ep_gas_gas_turbine_G100000403365 | Panoche energy center_1 | GW | TWh | daynite | no
ep_gas_gas_turbine_G100000402800 | gas | ELC | 2001 | 0.108 | 0.29 | 920 | 22 | 4.4 | 54 | ele | ep_gas_gas_turbine_G100000403366 | Panoche energy center_2 | GW | TWh | daynite | no
ep_gas_gas_turbine_G100000402801 | gas | ELC | 2001 | 0.108 | 0.29 | 920 | 22 | 4.4 | 54 | ele | ep_gas_gas_turbine_G100000403367 | Panoche energy center_3 | GW | TWh | daynite | no
ep_gas_gas_turbine_G100000402816 | gas | ELC | 2015 | 0.132 | 0.31 | 920 | 22 | 4.4 | 40 | ele | ep_gas_gas_turbine_G100000403368 | Panoche energy center_4 | GW | TWh | daynite | no
ep_gas_gas_turbine_G100000402817 | gas | ELC | 2015 | 0.132 | 0.31 | 920 | 22 | 4.4 | 40 | ele | ep_gas_gas_turbine_G100000403381 | Pio Pico energy center_CTG1 | GW | TWh | daynite | no
ep_gas_gas_turbine_G100000402818 | gas | ELC | 2016 | 0.132 | 0.31 | 920 | 22 | 4.4 | 40 | ele | ep_gas_gas_turbine_G100000403382 | Pio Pico energy center_CTG2 | GW | TWh | daynite | no
ep_gas_gas_turbine_G100000402819 | gas | ELC | 2016 | 0.132 | 0.31 | 920 | 22 | 4.4 | 40 | ele | ep_gas_gas_turbine_G100000403383 | Pio Pico energy center_CTG3 | GW | TWh | daynite | no
ep_gas_gas_turbine_G100000402826 | gas | ELC | 2013 | 0.132 | 0.31 | 920 | 22 | 4.4 | 42 | ele | ep_gas_gas_turbine_G100000403388 | Rawhide Energy Station_F | GW | TWh | daynite | no
ep_gas_gas_turbine_G100000402827 | gas | ELC | 2002 | 0.135 | 0.29 | 920 | 22 | 4.4 | 53 | ele | ep_gas_gas_turbine_G100000403389 | McIntosh (AL) power station_2 | GW | TWh | daynite | no
ep_gas_gas_turbine_G100000402828 | gas | ELC | 2002 | 0.135 | 0.29 | 920 | 22 | 4.4 | 53 | ele | ep_gas_gas_turbine_G100000403390 | McIntosh (AL) power station_3 | GW | TWh | daynite | no
ep_gas_gas_turbine_G100000402829 | gas | ELC | 2002 | 0.135 | 0.29 | 920 | 22 | 4.4 | 53 | ele | ep_gas_gas_turbine_G100000403391 | McIntosh (AL) power station_4 | GW | TWh | daynite | no
ep_gas_gas_turbine_G100000402830 | gas | ELC | 2002 | 0.135 | 0.29 | 920 | 22 | 4.4 | 53 | ele | ep_gas_gas_turbine_G100000403392 | McIntosh (AL) power station_5 | GW | TWh | daynite | no
ep_gas_gas_turbine_G100000402831 | gas | ELC | 1978 | 0.129 | 0.23 | 920 | 22 | 4.4 | 57 | ele | ep_gas_gas_turbine_G100000403413 | Blue Spruce energy center_CT01 | GW | TWh | daynite | no
ep_gas_gas_turbine_G100000402832 | gas | ELC | 1981 | 0.129 | 0.25 | 920 | 22 | 4.4 | 54 | ele | ep_gas_gas_turbine_G100000403414 | Blue Spruce energy center_CT02 | GW | TWh | daynite | no
ep_gas_gas_turbine_G100000402835 | gas | ELC | 1995 | 0.123 | 0.265 | 920 | 22 | 4.4 | 60 | ele | ep_gas_gas_turbine_G100000403418 | Fort St Vrain power station_5 | GW | TWh | daynite | no
ep_gas_gas_turbine_G100000402838 | gas | ELC | 2000 | 0.174 | 0.265 | 920 | 22 | 4.4 | 55 | ele | ep_gas_gas_turbine_G100000403419 | Fort St Vrain power station_6 | GW | TWh | daynite | no
ep_gas_gas_turbine_G100000402839 | gas | ELC | 2001 | 0.185 | 0.29 | 920 | 22 | 4.4 | 54 | ele | ep_gas_gas_turbine_G100000403422 | Rio Bravo (NM) power station_GT1 | GW | TWh | daynite | no
ep_gas_gas_turbine_G100000402847 | gas | ELC | 2001 | 0.186 | 0.29 | 920 | 22 | 4.4 | 54 | ele | ep_gas_gas_turbine_G100000403443__m | Fredonia power station_1 | GW | TWh | daynite | no
ep_gas_gas_turbine_G100000402859 | gas | ELC | 2003 | 0.199 | 0.29 | 920 | 22 | 4.4 | 52 | ele | ep_gas_gas_turbine_G100000403444__m | Fredonia power station_2 | GW | TWh | daynite | no
ep_gas_gas_turbine_G100000402860 | gas | ELC | 2003 | 0.176 | 0.29 | 920 | 22 | 4.4 | 52 | ele | ep_gas_gas_turbine_G100000403449 | Richland power station_4 | GW | TWh | daynite | no
ep_gas_gas_turbine_G100000402861 | gas | ELC | 2003 | 0.199 | 0.29 | 920 | 22 | 4.4 | 52 | ele | ep_gas_gas_turbine_G100000403450 | Richland power station_5 | GW | TWh | daynite | no
ep_gas_gas_turbine_G100000402862 | gas | ELC | 2003 | 0.199 | 0.29 | 920 | 22 | 4.4 | 52 | ele | ep_gas_gas_turbine_G100000403451 | Richland power station_6 | GW | TWh | daynite | no
ep_gas_gas_turbine_G100000402867 | gas | ELC | 2008 | 0.171 | 0.29 | 920 | 22 | 4.4 | 47 | ele | ep_gas_gas_turbine_G100000403452 | Riverside Generating (KY) power station_GTG1 | GW | TWh | daynite | no
ep_gas_gas_turbine_G100000402868 | gas | ELC | 2009 | 0.171 | 0.29 | 920 | 22 | 4.4 | 46 | ele | ep_gas_gas_turbine_G100000403453 | Riverside Generating (KY) power station_GTG2 | GW | TWh | daynite | no
ep_gas_gas_turbine_G100000402869 | gas | ELC | 2009 | 0.171 | 0.29 | 920 | 22 | 4.4 | 46 | ele | ep_gas_gas_turbine_G100000403454 | Riverside Generating (KY) power station_GTG3 | GW | TWh | daynite | no
ep_gas_gas_turbine_G100000402879 | gas | ELC | 2001 | 0.179 | 0.29 | 920 | 22 | 4.4 | 54 | ele | ep_gas_gas_turbine_G100000403455 | Riverside Generating (KY) power station_GTG4 | GW | TWh | daynite | no
ep_gas_gas_turbine_G100000402882 | gas | ELC | 2003 | 0.102 | 0.29 | 920 | 22 | 4.4 | 52 | ele | ep_gas_gas_turbine_G100000403456 | Riverside Generating (KY) power station_GTG5 | GW | TWh | daynite | no
ep_gas_gas_turbine_G100000402883 | gas | ELC | 2003 | 0.102 | 0.29 | 920 | 22 | 4.4 | 52 | ele | ep_gas_gas_turbine_G100000403457 | NRG Rockford I power station_1 | GW | TWh | daynite | no
ep_gas_gas_turbine_G100000402884 | gas | ELC | 2003 | 0.102 | 0.29 | 920 | 22 | 4.4 | 52 | ele | ep_gas_gas_turbine_G100000403458 | NRG Rockford I power station_2 | GW | TWh | daynite | no
ep_gas_gas_turbine_G100000402885 | gas | ELC | 2003 | 0.102 | 0.29 | 920 | 22 | 4.4 | 52 | ele | ep_gas_gas_turbine_G100000403459 | NRG Rockford II energy center_GT3 | GW | TWh | daynite | no
ep_gas_gas_turbine_G100000402886 | gas | ELC | 2003 | 0.102 | 0.29 | 920 | 22 | 4.4 | 52 | ele | ep_gas_gas_turbine_G100000403463 | Rocky Road power station_T4 | GW | TWh | daynite | no
ep_gas_gas_turbine_G100000402889 | gas | ELC | 2019 | 0.132 | 0.31 | 920 | 22 | 4.4 | 40 | ele | ep_gas_gas_turbine_G100000403464 | Rocky Road power station_TG1 | GW | TWh | daynite | no
ep_gas_gas_turbine_G100000402890 | gas | ELC | 2019 | 0.132 | 0.31 | 920 | 22 | 4.4 | 40 | ele | ep_gas_gas_turbine_G100000403465 | Rocky Road power station_TG2 | GW | TWh | daynite | no
ep_gas_gas_turbine_G100000402902 | gas | ELC | 2003 | 0.188 | 0.29 | 920 | 22 | 4.4 | 52 | ele | ep_gas_gas_turbine_G100000403466 | Rolling Hills Generating power station_CT1 | GW | TWh | daynite | no
ep_gas_gas_turbine_G100000402903 | gas | ELC | 2003 | 0.188 | 0.29 | 920 | 22 | 4.4 | 52 | ele | ep_gas_gas_turbine_G100000403467 | Rolling Hills Generating power station_CT2 | GW | TWh | daynite | no
ep_gas_gas_turbine_G100000402904 | gas | ELC | 2016 | 0.23 | 0.31 | 920 | 22 | 4.4 | 40 | ele | ep_gas_gas_turbine_G100000403468 | Rolling Hills Generating power station_CT3 | GW | TWh | daynite | no
ep_gas_gas_turbine_G100000402905 | gas | ELC | 2016 | 0.23 | 0.31 | 920 | 22 | 4.4 | 40 | ele | ep_gas_gas_turbine_G100000403469 | Rolling Hills Generating power station_CT4 | GW | TWh | daynite | no
ep_gas_gas_turbine_G100000402906 | gas | ELC | 2016 | 0.23 | 0.31 | 920 | 22 | 4.4 | 40 | ele | ep_gas_gas_turbine_G100000403470 | Rolling Hills Generating power station_CT5 | GW | TWh | daynite | no
ep_gas_gas_turbine_G100000402907 | gas | ELC | 2016 | 0.23 | 0.31 | 920 | 22 | 4.4 | 40 | ele | ep_gas_gas_turbine_G100000403492 | Shady Hills generating station_G101 | GW | TWh | daynite | no
ep_gas_gas_turbine_G100000402908 | gas | ELC | 2016 | 0.23 | 0.31 | 920 | 22 | 4.4 | 40 | ele | ep_gas_gas_turbine_G100000403493 | Shady Hills generating station_G201 | GW | TWh | daynite | no
ep_gas_gas_turbine_G100000402909 | gas | ELC | 2016 | 0.23 | 0.31 | 920 | 22 | 4.4 | 40 | ele | ep_gas_gas_turbine_G100000403494 | Shady Hills generating station_G301 | GW | TWh | daynite | no
ep_gas_gas_turbine_G100000402910 | gas | ELC | 2016 | 0.23 | 0.31 | 920 | 22 | 4.4 | 40 | ele | ep_gas_gas_turbine_G100000403508 | John S Rainey power station_CT2A | GW | TWh | daynite | no
ep_gas_gas_turbine_G100000402914 | gas | ELC | 2018 | 0.122 | 0.31 | 920 | 22 | 4.4 | 40 | ele | ep_gas_gas_turbine_G100000403509 | John S Rainey power station_CT2B | GW | TWh | daynite | no
ep_gas_gas_turbine_G100000402922 | gas | ELC | 1991 | 0.103 | 0.265 | 920 | 22 | 4.4 | 64 | ele | ep_gas_gas_turbine_G100000403518 | Cleveland County generating facility_1 | GW | TWh | daynite | no
ep_gas_gas_turbine_G100000402923 | gas | ELC | 1991 | 0.103 | 0.265 | 920 | 22 | 4.4 | 64 | ele | ep_gas_gas_turbine_G100000403519 | Cleveland County generating facility_2 | GW | TWh | daynite | no
ep_gas_gas_turbine_G100000402924 | gas | ELC | 1991 | 0.125 | 0.265 | 920 | 22 | 4.4 | 64 | ele | ep_gas_gas_turbine_G100000403520 | Cleveland County generating facility_3 | GW | TWh | daynite | no
ep_gas_gas_turbine_G100000402925 | gas | ELC | 1991 | 0.125 | 0.265 | 920 | 22 | 4.4 | 64 | ele | ep_gas_gas_turbine_G100000403521 | Cleveland County generating facility_4 | GW | TWh | daynite | no
ep_gas_gas_turbine_G100000402926__m | gas | ELC | 2001 | 0.197 | 0.29 | 920 | 22 | 4.4 | 40 | ele | ep_gas_gas_turbine_G100000403532 | Edward L. Addison generating plant_712 | GW | TWh | daynite | no
ep_gas_gas_turbine_G100000402927 | gas | ELC | 2001 | 0.197 | 0.29 | 920 | 22 | 4.4 | 54 | ele | ep_gas_gas_turbine_G100000403533 | Edward L. Addison generating plant_713 | GW | TWh | daynite | no
ep_gas_gas_turbine_G100000402928__m | gas | ELC | 2002 | 0.197 | 0.29 | 920 | 22 | 4.4 | 53 | ele | ep_gas_gas_turbine_G100000403534 | Edward L. Addison generating plant_714 | GW | TWh | daynite | no
ep_gas_gas_turbine_G100000402929 | gas | ELC | 1992 | 0.163 | 0.265 | 920 | 22 | 4.4 | 63 | ele | ep_gas_gas_turbine_G100000403535 | Edward L. Addison generating plant_715 | GW | TWh | daynite | no
ep_gas_gas_turbine_G100000402930 | gas | ELC | 1992 | 0.163 | 0.265 | 920 | 22 | 4.4 | 63 | ele | ep_gas_gas_turbine_G100000403553 | Cunningham power station_3 | GW | TWh | daynite | no
ep_gas_gas_turbine_G100000402945 | gas | ELC | 1995 | 0.101 | 0.265 | 920 | 22 | 4.4 | 60 | ele | ep_gas_gas_turbine_G100000403554 | Cunningham power station_4 | GW | TWh | daynite | no
ep_gas_gas_turbine_G100000402946 | gas | ELC | 1995 | 0.101 | 0.265 | 920 | 22 | 4.4 | 60 | ele | ep_gas_gas_turbine_G100000403557 | Jones power station_3 | GW | TWh | daynite | no
ep_gas_gas_turbine_G100000402947 | gas | ELC | 1994 | 0.101 | 0.265 | 920 | 22 | 4.4 | 61 | ele | ep_gas_gas_turbine_G100000403558 | Jones power station_4 | GW | TWh | daynite | no
ep_gas_gas_turbine_G100000402948 | gas | ELC | 1994 | 0.101 | 0.265 | 920 | 22 | 4.4 | 61 | ele | ep_gas_gas_turbine_G100000403586 | Brownsville Peaking power station_1 | GW | TWh | daynite | no
ep_gas_gas_turbine_G100000402949 | gas | ELC | 1994 | 0.101 | 0.265 | 920 | 22 | 4.4 | 61 | ele | ep_gas_gas_turbine_G100000403587 | Brownsville Peaking power station_2 | GW | TWh | daynite | no
ep_gas_gas_turbine_G100000402950 | gas | ELC | 1994 | 0.101 | 0.265 | 920 | 22 | 4.4 | 61 | ele | ep_gas_gas_turbine_G100000403588 | Brownsville Peaking power station_3 | GW | TWh | daynite | no
ep_gas_gas_turbine_G100000402951 | gas | ELC | 1994 | 0.101 | 0.265 | 920 | 22 | 4.4 | 61 | ele | ep_gas_gas_turbine_G100000403589 | Brownsville Peaking power station_4 | GW | TWh | daynite | no
ep_gas_gas_turbine_G100000402952 | gas | ELC | 1994 | 0.101 | 0.265 | 920 | 22 | 4.4 | 61 | ele | ep_gas_gas_turbine_G100000403606 | Gleason Generating Facility_CTG1 | GW | TWh | daynite | no
ep_gas_gas_turbine_G100000402957 | gas | ELC | 2015 | 0.2 | 0.31 | 920 | 22 | 4.4 | 40 | ele | ep_gas_gas_turbine_G100000403607 | Gleason Generating Facility_CTG2 | GW | TWh | daynite | no
ep_gas_gas_turbine_G100000402958 | gas | ELC | 2016 | 0.2 | 0.31 | 920 | 22 | 4.4 | 40 | ele | ep_gas_gas_turbine_G100000403608 | Gleason Generating Facility_CTG3 | GW | TWh | daynite | no
ep_gas_gas_turbine_G100000402959 | gas | ELC | 2016 | 0.2 | 0.31 | 920 | 22 | 4.4 | 40 | ele | ep_gas_gas_turbine_G100000403666 | Audrain generating station_GT1 | GW | TWh | daynite | no
ep_gas_gas_turbine_G100000402964 | gas | ELC | 2007 | 0.169 | 0.29 | 920 | 22 | 4.4 | 48 | ele | ep_gas_gas_turbine_G100000403667 | Audrain generating station_GT2 | GW | TWh | daynite | no
ep_gas_gas_turbine_G100000402965 | gas | ELC | 2009 | 0.191 | 0.29 | 920 | 22 | 4.4 | 46 | ele | ep_gas_gas_turbine_G100000403668 | Audrain generating station_GT3 | GW | TWh | daynite | no
ep_gas_gas_turbine_G100000402972 | gas | ELC | 2001 | 0.168 | 0.29 | 920 | 22 | 4.4 | 54 | ele | ep_gas_gas_turbine_G100000403669 | Audrain generating station_GT4 | GW | TWh | daynite | no
ep_gas_gas_turbine_G100000402973 | gas | ELC | 2001 | 0.168 | 0.29 | 920 | 22 | 4.4 | 54 | ele | ep_gas_gas_turbine_G100000403670 | Audrain generating station_GT5 | GW | TWh | daynite | no
ep_gas_gas_turbine_G100000402974 | gas | ELC | 2002 | 0.133 | 0.29 | 920 | 22 | 4.4 | 53 | ele | ep_gas_gas_turbine_G100000403671 | Audrain generating station_GT6 | GW | TWh | daynite | no
ep_gas_gas_turbine_G100000402999 | gas | ELC | 2005 | 0.173 | 0.29 | 920 | 22 | 4.4 | 50 | ele | ep_gas_gas_turbine_G100000403672 | Audrain generating station_GT7 | GW | TWh | daynite | no
ep_gas_gas_turbine_G100000403000 | gas | ELC | 2008 | 0.179 | 0.29 | 920 | 22 | 4.4 | 47 | ele | ep_gas_gas_turbine_G100000403673 | Audrain generating station_GT8 | GW | TWh | daynite | no
ep_gas_gas_turbine_G100000403012 | gas | ELC | 2002 | 0.161 | 0.29 | 920 | 22 | 4.4 | 53 | ele | ep_gas_gas_turbine_G100000403674 | Goose Creek energy center_CT01 | GW | TWh | daynite | no
ep_gas_gas_turbine_G100000403019 | gas | ELC | 2008 | 0.173 | 0.29 | 920 | 22 | 4.4 | 47 | ele | ep_gas_gas_turbine_G100000403675 | Goose Creek energy center_CT02 | GW | TWh | daynite | no
ep_gas_gas_turbine_G100000403020 | gas | ELC | 2008 | 0.173 | 0.29 | 920 | 22 | 4.4 | 47 | ele | ep_gas_gas_turbine_G100000403676 | Goose Creek energy center_CT03 | GW | TWh | daynite | no
ep_gas_gas_turbine_G100000403021 | gas | ELC | 2015 | 0.179 | 0.31 | 920 | 22 | 4.4 | 40 | ele | ep_gas_gas_turbine_G100000403677 | Goose Creek energy center_CT04 | GW | TWh | daynite | no
ep_gas_gas_turbine_G100000403022 | gas | ELC | 2015 | 0.179 | 0.31 | 920 | 22 | 4.4 | 40 | ele | ep_gas_gas_turbine_G100000403678 | Goose Creek energy center_CT05 | GW | TWh | daynite | no
ep_gas_gas_turbine_G100000403026 | gas | ELC | 2007 | 0.21 | 0.29 | 920 | 22 | 4.4 | 48 | ele | ep_gas_gas_turbine_G100000403679 | Goose Creek energy center_CT06 | GW | TWh | daynite | no
ep_gas_gas_turbine_G100000403027 | gas | ELC | 2007 | 0.21 | 0.29 | 920 | 22 | 4.4 | 48 | ele | ep_gas_gas_turbine_G100000403680 | Kinmundy power station_1 | GW | TWh | daynite | no
ep_gas_gas_turbine_G100000403029 | gas | ELC | 2011 | 0.19 | 0.31 | 920 | 22 | 4.4 | 44 | ele | ep_gas_gas_turbine_G100000403681 | Kinmundy power station_2 | GW | TWh | daynite | no
ep_gas_gas_turbine_G100000403030 | gas | ELC | 2011 | 0.19 | 0.31 | 920 | 22 | 4.4 | 44 | ele | ep_gas_gas_turbine_G100000403693 | Raccoon Creek energy center_CT01 | GW | TWh | daynite | no
ep_gas_gas_turbine_G100000403031 | gas | ELC | 2000 | 0.185 | 0.265 | 920 | 22 | 4.4 | 55 | ele | ep_gas_gas_turbine_G100000403694 | Raccoon Creek energy center_CT02 | GW | TWh | daynite | no
ep_gas_gas_turbine_G100000403032 | gas | ELC | 2009 | 0.185 | 0.29 | 920 | 22 | 4.4 | 46 | ele | ep_gas_gas_turbine_G100000403695 | Raccoon Creek energy center_CT03 | GW | TWh | daynite | no
ep_gas_gas_turbine_G100000403041 | gas | ELC | 2005 | 0.117 | 0.29 | 920 | 22 | 4.4 | 50 | ele | ep_gas_gas_turbine_G100000403696 | Raccoon Creek energy center_CT04 | GW | TWh | daynite | no
ep_gas_gas_turbine_G100000403042 | gas | ELC | 2005 | 0.117 | 0.29 | 920 | 22 | 4.4 | 50 | ele | ep_gas_gas_turbine_G100000403698 | Venice power station_GT3 | GW | TWh | daynite | no
ep_gas_gas_turbine_G100000403043 | gas | ELC | 2005 | 0.117 | 0.29 | 920 | 22 | 4.4 | 50 | ele | ep_gas_gas_turbine_G100000403699 | Venice power station_GT4 | GW | TWh | daynite | no
ep_gas_gas_turbine_G100000403045 | gas | ELC | 1995 | 0.126 | 0.265 | 920 | 22 | 4.4 | 60 | ele | ep_gas_gas_turbine_G100000403700 | Venice power station_GT5 | GW | TWh | daynite | no
ep_gas_gas_turbine_G100000403046 | gas | ELC | 1996 | 0.126 | 0.265 | 920 | 22 | 4.4 | 59 | ele | ep_gas_gas_turbine_G100000403710 | Valencia energy facility_CTG1 | GW | TWh | daynite | no
ep_gas_gas_turbine_G100000403047 | gas | ELC | 1995 | 0.126 | 0.265 | 920 | 22 | 4.4 | 60 | ele | ep_gas_gas_turbine_G100000403716__m | Elizabeth River power station_GEN1 | GW | TWh | daynite | no
ep_gas_gas_turbine_G100000403048 | gas | ELC | 1994 | 0.126 | 0.265 | 920 | 22 | 4.4 | 61 | ele | ep_gas_gas_turbine_G100000403717__m | Elizabeth River power station_GEN2 | GW | TWh | daynite | no
ep_gas_gas_turbine_G100000403049 | gas | ELC | 1995 | 0.104 | 0.265 | 920 | 22 | 4.4 | 60 | ele | ep_gas_gas_turbine_G100000403718__m | Elizabeth River power station_GEN3 | GW | TWh | daynite | no
ep_gas_gas_turbine_G100000403050 | gas | ELC | 1996 | 0.106 | 0.265 | 920 | 22 | 4.4 | 59 | ele | ep_gas_gas_turbine_G100000403723 | Ladysmith power station_1 | GW | TWh | daynite | no
ep_gas_gas_turbine_G100000403089 | gas | ELC | 2013 | 0.108 | 0.31 | 920 | 22 | 4.4 | 42 | ele | ep_gas_gas_turbine_G100000403724 | Ladysmith power station_2 | GW | TWh | daynite | no
ep_gas_gas_turbine_G100000403090 | gas | ELC | 2013 | 0.108 | 0.31 | 920 | 22 | 4.4 | 42 | ele | ep_gas_gas_turbine_G100000403725 | Ladysmith power station_3 | GW | TWh | daynite | no
ep_gas_gas_turbine_G100000403091 | gas | ELC | 2013 | 0.108 | 0.31 | 920 | 22 | 4.4 | 42 | ele | ep_gas_gas_turbine_G100000403726 | Ladysmith power station_4 | GW | TWh | daynite | no
ep_gas_gas_turbine_G100000403092 | gas | ELC | 2013 | 0.108 | 0.31 | 920 | 22 | 4.4 | 42 | ele | ep_gas_gas_turbine_G100000403727 | Ladysmith power station_5 | GW | TWh | daynite | no
ep_gas_gas_turbine_G100000403093 | gas | ELC | 2013 | 0.108 | 0.31 | 920 | 22 | 4.4 | 42 | ele | ep_gas_gas_turbine_G100000403728 | Remington power station_1 | GW | TWh | daynite | no
ep_gas_gas_turbine_G100000403094 | gas | ELC | 2013 | 0.108 | 0.31 | 920 | 22 | 4.4 | 42 | ele | ep_gas_gas_turbine_G100000403729 | Remington power station_2 | GW | TWh | daynite | no
ep_gas_gas_turbine_G100000403098 | gas | ELC | 2015 | 0.107 | 0.31 | 920 | 22 | 4.4 | 40 | ele | ep_gas_gas_turbine_G100000403730 | Remington power station_3 | GW | TWh | daynite | no
ep_gas_gas_turbine_G100000403099 | gas | ELC | 2015 | 0.107 | 0.31 | 920 | 22 | 4.4 | 40 | ele | ep_gas_gas_turbine_G100000403731 | Remington power station_4 | GW | TWh | daynite | no
ep_gas_gas_turbine_G100000403103 | gas | ELC | 2001 | 0.133 | 0.29 | 920 | 22 | 4.4 | 54 | ele | ep_gas_gas_turbine_G100000403732 | Dicks Creek power station_1 | GW | TWh | daynite | no
ep_gas_gas_turbine_G100000403104 | gas | ELC | 2001 | 0.133 | 0.29 | 920 | 22 | 4.4 | 54 | ele | ep_gas_gas_turbine_G100000403741 | Walnut Creek energy park_GT1 | GW | TWh | daynite | no
ep_gas_gas_turbine_G100000403135 | gas | ELC | 1984 | 0.102 | 0.25 | 920 | 22 | 4.4 | 71 | ele | ep_gas_gas_turbine_G100000403742 | Walnut Creek energy park_GT2 | GW | TWh | daynite | no
ep_gas_gas_turbine_G100000403147 | gas | ELC | 2000 | 0.135 | 0.265 | 920 | 22 | 4.4 | 55 | ele | ep_gas_gas_turbine_G100000403743 | Walnut Creek energy park_GT3 | GW | TWh | daynite | no
ep_gas_gas_turbine_G100000403148 | gas | ELC | 2000 | 0.135 | 0.265 | 920 | 22 | 4.4 | 55 | ele | ep_gas_gas_turbine_G100000403744 | Walnut Creek energy park_GT4 | GW | TWh | daynite | no
ep_gas_gas_turbine_G100000403149 | gas | ELC | 2000 | 0.15 | 0.265 | 920 | 22 | 4.4 | 55 | ele | ep_gas_gas_turbine_G100000403745 | Walnut Creek energy park_GT5 | GW | TWh | daynite | no
ep_gas_gas_turbine_G100000403150 | gas | ELC | 2000 | 0.15 | 0.265 | 920 | 22 | 4.4 | 55 | ele | ep_gas_gas_turbine_G100000403768 | Alliant Energy Neenah power station_CT01 | GW | TWh | daynite | no
ep_gas_gas_turbine_G100000403151 | gas | ELC | 2013 | 0.207 | 0.31 | 920 | 22 | 4.4 | 42 | ele | ep_gas_gas_turbine_G100000403769 | Alliant Energy Neenah power station_CT02 | GW | TWh | daynite | no
ep_gas_gas_turbine_G100000403152 | gas | ELC | 2013 | 0.207 | 0.31 | 920 | 22 | 4.4 | 42 | ele | ep_gas_gas_turbine_G100000403774 | De Pere energy center_CT01 | GW | TWh | daynite | no
ep_gas_gas_turbine_G100000403153 | gas | ELC | 2013 | 0.207 | 0.31 | 920 | 22 | 4.4 | 42 | ele | ep_gas_gas_turbine_G100000403776 | West Marinette power station_33 | GW | TWh | daynite | no
ep_gas_gas_turbine_G100000403154 | gas | ELC | 2013 | 0.207 | 0.31 | 920 | 22 | 4.4 | 42 | ele | ep_gas_gas_turbine_G100000403779 | Alpine power plant_AI1 | GW | TWh | daynite | no
ep_gas_gas_turbine_G100000403158 | gas | ELC | 1978 | 0.104 | 0.23 | 920 | 22 | 4.4 | 77 | ele | ep_gas_gas_turbine_G100000403780 | Alpine power plant_AI2 | GW | TWh | daynite | no
ep_gas_gas_turbine_G100000403187 | gas | ELC | 1994 | 0.101 | 0.265 | 920 | 22 | 4.4 | 61 | ele | ep_gas_gas_turbine_G100000403786 | Zion energy center_CTG1 | GW | TWh | daynite | no
ep_gas_gas_turbine_G100000403230 | gas | ELC | 1995 | 0.102 | 0.265 | 920 | 22 | 4.4 | 60 | ele | ep_gas_gas_turbine_G100000403787 | Zion energy center_CTG2 | GW | TWh | daynite | no
ep_gas_gas_turbine_G100000403248 | gas | ELC | 1979 | 0.129 | 0.23 | 920 | 22 | 4.4 | 76 | ele | ep_gas_gas_turbine_G100000403788 | Zion energy center_CTG3 | GW | TWh | daynite | no
ep_gas_gas_turbine_G100000403249 | gas | ELC | 1979 | 0.129 | 0.23 | 920 | 22 | 4.4 | 76 | ele | ep_gas_gas_turbine_G100000403789 | Astoria (Otter Tail) power station_1 | GW | TWh | daynite | no
ep_gas_gas_turbine_G100000403250 | gas | ELC | 1994 | 0.12 | 0.265 | 920 | 22 | 4.4 | 40 | ele | ep_gas_gas_turbine_G100000403792 | C.D. McIntosh power station_GT2 | GW | TWh | daynite | no
ep_gas_gas_turbine_G100000403251 | gas | ELC | 1994 | 0.12 | 0.265 | 920 | 22 | 4.4 | 40 | ele | ep_gas_gas_turbine_G100000403826 | New Orleans power station_1 | GW | TWh | daynite | no
ep_gas_gas_turbine_G100000403252 | gas | ELC | 2005 | 0.166 | 0.29 | 920 | 22 | 4.4 | 50 | ele | ep_gas_gas_turbine_G100000403870 | ExxonMobil Baytown power station_GEN5 | GW | TWh | daynite | no
ep_gas_gas_turbine_G100000403253 | gas | ELC | 2018 | 0.238 | 0.31 | 920 | 22 | 4.4 | 40 | ele | ep_gas_gas_turbine_G100000403871 | Victoria Texas Plant_GEN1 | GW | TWh | daynite | no
ep_gas_gas_turbine_G100000403254 | gas | ELC | 2005 | 0.166 | 0.29 | 920 | 22 | 4.4 | 50 | ele | ep_gas_gas_turbine_G100000403885 | Sweeny cogeneration facility_GEN1 | GW | TWh | daynite | no
ep_gas_gas_turbine_G100000403255 | gas | ELC | 2005 | 0.166 | 0.29 | 920 | 22 | 4.4 | 50 | ele | ep_gas_gas_turbine_G100000403886 | Sweeny cogeneration facility_GEN2 | GW | TWh | daynite | no
ep_gas_gas_turbine_G100000403260 | gas | ELC | 2019 | 0.33 | 0.32 | 800 | 20 | 4 | 40 | ele | ep_gas_gas_turbine_G100000403887 | Sweeny cogeneration facility_GEN3 | GW | TWh | daynite | no
ep_gas_gas_turbine_G100000403287 | gas | ELC | 2008 | 0.132 | 0.29 | 920 | 22 | 4.4 | 47 | ele | ep_gas_gas_turbine_G100000403888 | Sweeny cogeneration facility_GEN4 | GW | TWh | daynite | no
ep_gas_gas_turbine_G100000403288 | gas | ELC | 2008 | 0.132 | 0.29 | 920 | 22 | 4.4 | 47 | ele | ep_gas_gas_turbine_G100000403892 | Axiall Plaquemine power station_X773 | GW | TWh | daynite | no
ep_gas_gas_turbine_G100000403292 | gas | ELC | 2000 | 0.101 | 0.265 | 920 | 22 | 4.4 | 55 | ele | ep_gas_gas_turbine_G100000403893 | Axiall Plaquemine power station_X774 | GW | TWh | daynite | no
ep_gas_gas_turbine_G100000403293 | gas | ELC | 2000 | 0.101 | 0.265 | 920 | 22 | 4.4 | 55 | ele | ep_gas_gas_turbine_G100000403894 | Axiall Plaquemine power station_X775 | GW | TWh | daynite | no
ep_gas_gas_turbine_G100000403294 | gas | ELC | 1994 | 0.18 | 0.265 | 920 | 22 | 4.4 | 61 | ele | ep_gas_gas_turbine_G100000403895 | Black Hawk Station_UNT1 | GW | TWh | daynite | no
ep_gas_gas_turbine_G100000403295 | gas | ELC | 1994 | 0.18 | 0.265 | 920 | 22 | 4.4 | 61 | ele | ep_gas_gas_turbine_G100000403896 | Black Hawk Station_UNT2B | GW | TWh | daynite | no
ep_gas_gas_turbine_G100000403296 | gas | ELC | 2001 | 0.165 | 0.29 | 920 | 22 | 4.4 | 54 | ele | ep_gas_gas_turbine_G100000403897 | Dearborn Industrial Generation power station_GTP1 | GW | TWh | daynite | no
ep_gas_gas_turbine_G100000403297 | gas | ELC | 2001 | 0.165 | 0.29 | 920 | 22 | 4.4 | 54 | ele | ep_gas_gas_turbine_G100000403901 | SABIC Innovative Plastics Mt. Vernon power station_COGN1 | GW | TWh | daynite | no
ep_gas_gas_turbine_G100000403298 | gas | ELC | 2001 | 0.165 | 0.29 | 920 | 22 | 4.4 | 54 | ele | ep_gas_gas_turbine_G100000403916 | Dearborn Industrial Generation power station_1_GT 1 | GW | TWh | daynite | no
ep_gas_gas_turbine_G100000403299 | gas | ELC | 2002 | 0.121 | 0.29 | 920 | 22 | 4.4 | 53 | ele | ep_gas_gas_turbine_G100000403917 | Dearborn Industrial Generation power station_1_GT2 | GW | TWh | daynite | no
ep_gas_gas_turbine_G100000403300 | gas | ELC | 2002 | 0.121 | 0.29 | 920 | 22 | 4.4 | 53 | ele | ep_gas_gas_turbine_G100000409399 | A. B. Brown power station_Unit 7 | GW | TWh | daynite | no
ep_gas_gas_turbine_G100000403301 | gas | ELC | 2002 | 0.121 | 0.29 | 920 | 22 | 4.4 | 53 | ele | ep_gas_gas_turbine_G100000409400 | A. B. Brown power station_Unit 6 | GW | TWh | daynite | no
ep_gas_gas_turbine_G100000403302 | gas | ELC | 2002 | 0.121 | 0.29 | 920 | 22 | 4.4 | 53 | ele | ep_gas_gas_turbine_G100000409436 | ExxonMobil Beaumont Refinery power station_PP-TG43 | GW | TWh | daynite | no
ep_gas_gas_turbine_G100000403303 | gas | ELC | 2003 | 0.121 | 0.29 | 920 | 22 | 4.4 | 52 | ele | ep_gas_gas_turbine_G100000409437 | ExxonMobil Beaumont Refinery power station_PP-TG42 | GW | TWh | daynite | no
ep_gas_gas_turbine_G100000403304 | gas | ELC | 2003 | 0.121 | 0.29 | 920 | 22 | 4.4 | 52 | ele | ep_gas_gas_turbine_G100000409438 | ExxonMobil Beaumont Refinery power station_PP-TG41 | GW | TWh | daynite | no
ep_gas_gas_turbine_G100000403322 | gas | ELC | 2015 | 0.122 | 0.31 | 920 | 22 | 4.4 | 40 | ele | ep_gas_gas_turbine_G100000409439 | Grays Ferry cogeneration power station_CC1-GEN2 | GW | TWh | daynite | no
ep_gas_gas_turbine_G100000403328 | gas | ELC | 2003 | 0.171 | 0.29 | 920 | 22 | 4.4 | 52 | ele | ep_gas_gas_turbine_G100000409461 | Lincoln Combustion power station_17 | GW | TWh | daynite | no
ep_gas_gas_turbine_G100000403329 | gas | ELC | 2004 | 0.171 | 0.29 | 920 | 22 | 4.4 | 51 | ele | ep_gas_gas_turbine_G100000409462 | Turtle Creek power station_2 | GW | TWh | daynite | no
ep_gas_gas_turbine_G100000403330 | gas | ELC | 2004 | 0.171 | 0.29 | 920 | 22 | 4.4 | 51 | ele | ep_gas_gas_turbine_G100000409463 | Turtle Creek power station_1 | GW | TWh | daynite | no
ep_gas_gas_turbine_G100000403331 | gas | ELC | 2004 | 0.171 | 0.29 | 920 | 22 | 4.4 | 51 | ele | ep_gas_gas_turbine_G100000409499 | Nelson energy center_GEN4 | GW | TWh | daynite | no
ep_gas_gas_turbine_G100000403332 | gas | ELC | 2002 | 0.199 | 0.29 | 920 | 22 | 4.4 | 53 | ele | ep_gas_gas_turbine_G100000409500 | Nelson energy center_GEN3 | GW | TWh | daynite | no
ep_gas_gas_turbine_G100000403333 | gas | ELC | 2002 | 0.199 | 0.29 | 920 | 22 | 4.4 | 53 | ele | ep_gas_gas_turbine_G100000409543 | Washington Parish energy center_CTG02 | GW | TWh | daynite | no
ep_gas_gas_turbine_G100000403334 | gas | ELC | 2002 | 0.199 | 0.29 | 920 | 22 | 4.4 | 53 | ele | ep_gas_gas_turbine_G100000409544 | Washington Parish energy center_CTG01 | GW | TWh | daynite | no
ep_gas_gas_turbine_G100000403335 | gas | ELC | 2002 | 0.199 | 0.29 | 920 | 22 | 4.4 | 53 | ele | ep_gas_gas_turbine_G100000409585 | Bucksport Generation power station_CC1 | GW | TWh | daynite | no
ep_gas_gas_turbine_G100000403336 | gas | ELC | 2007 | 0.199 | 0.29 | 920 | 22 | 4.4 | 48 | ele | ep_gas_gas_turbine_G100000409589 | Newman power station_6 | GW | TWh | daynite | no
ep_gas_gas_turbine_G100000403337 | gas | ELC | 2003 | 0.173 | 0.29 | 920 | 22 | 4.4 | 52 | ele | ep_gas_gas_turbine_G100000409592 | Gilbert power station_9 | GW | TWh | daynite | no
ep_gas_gas_turbine_G100000403338 | gas | ELC | 2003 | 0.173 | 0.29 | 920 | 22 | 4.4 | 52 | ele | ep_gas_gas_turbine_G100000409596 | Louisiana 1 power station_5A | GW | TWh | daynite | no
ep_gas_gas_turbine_G100000403344 | gas | ELC | 1996 | 0.106 | 0.265 | 920 | 22 | 4.4 | 59 | ele | ep_gas_gas_turbine_G100000409597 | Louisiana 1 power station_4A | GW | TWh | daynite | no
ep_gas_gas_turbine_G100000403365 | gas | ELC | 2009 | 0.108 | 0.29 | 920 | 22 | 4.4 | 46 | ele | ep_gas_gas_turbine_G100000410523 | Paradise Fossil Plant_6 | GW | TWh | daynite | no
ep_gas_gas_turbine_G100000403366 | gas | ELC | 2009 | 0.108 | 0.29 | 920 | 22 | 4.4 | 46 | ele | ep_gas_gas_turbine_G100000410524 | Paradise Fossil Plant_5 | GW | TWh | daynite | no
ep_gas_gas_turbine_G100000403367 | gas | ELC | 2009 | 0.108 | 0.29 | 920 | 22 | 4.4 | 46 | ele | ep_gas_gas_turbine_G100000410525 | Paradise Fossil Plant_4 | GW | TWh | daynite | no
ep_gas_gas_turbine_G100000403368 | gas | ELC | 2009 | 0.108 | 0.29 | 920 | 22 | 4.4 | 46 | ele | ep_gas_gas_turbine_G100000410530 | Gulf Clean Energy Center_8D | GW | TWh | daynite | no
ep_gas_gas_turbine_G100000403381 | gas | ELC | 2016 | 0.132 | 0.31 | 920 | 22 | 4.4 | 40 | ele | ep_gas_gas_turbine_G100000410531 | Gulf Clean Energy Center_8C | GW | TWh | daynite | no
ep_gas_gas_turbine_G100000403382 | gas | ELC | 2016 | 0.132 | 0.31 | 920 | 22 | 4.4 | 40 | ele | ep_gas_gas_turbine_G100000410532 | Gulf Clean Energy Center_8B | GW | TWh | daynite | no
ep_gas_gas_turbine_G100000403383 | gas | ELC | 2016 | 0.132 | 0.31 | 920 | 22 | 4.4 | 40 | ele | ep_gas_gas_turbine_G100000410533 | Gulf Clean Energy Center_8A | GW | TWh | daynite | no
ep_gas_gas_turbine_G100000403388 | gas | ELC | 2008 | 0.15 | 0.29 | 920 | 22 | 4.4 | 47 | ele | ep_gas_gas_turbine_G100000410534 | Colbert Fossil Plant_11 | GW | TWh | daynite | no
ep_gas_gas_turbine_G100000403389 | gas | ELC | 1998 | 0.113 | 0.265 | 920 | 22 | 4.4 | 57 | ele | ep_gas_gas_turbine_G100000410535 | Colbert Fossil Plant_10 | GW | TWh | daynite | no
ep_gas_gas_turbine_G100000403390 | gas | ELC | 1998 | 0.113 | 0.265 | 920 | 22 | 4.4 | 57 | ele | ep_gas_gas_turbine_G100000410536 | Colbert Fossil Plant_9 | GW | TWh | daynite | no
ep_gas_gas_turbine_G100000403391 | gas | ELC | 2010 | 0.17 | 0.29 | 920 | 22 | 4.4 | 45 | ele | ep_gas_gas_turbine_G100000413025 | Silverhawk power station_4 | GW | TWh | daynite | no
ep_gas_gas_turbine_G100000403392 | gas | ELC | 2010 | 0.17 | 0.29 | 920 | 22 | 4.4 | 45 | ele | ep_gas_gas_turbine_G100000413026 | Silverhawk power station_3 | GW | TWh | daynite | no
ep_gas_gas_turbine_G100000403413 | gas | ELC | 2003 | 0.199 | 0.29 | 920 | 22 | 4.4 | 52 | ele | ep_gas_gas_turbine_G100000413121 | Pioneer generating station_4-3 | GW | TWh | daynite | no
ep_gas_gas_turbine_G100000403414 | gas | ELC | 2003 | 0.199 | 0.29 | 920 | 22 | 4.4 | 52 | ele | ep_gas_gas_turbine_G100000413123 | Pioneer generating station_4-1 | GW | TWh | daynite | no
ep_gas_gas_turbine_G100000403418 | gas | ELC | 2009 | 0.14 | 0.29 | 920 | 22 | 4.4 | 46 | ele | ep_gas_gas_turbine_G100000414093 | NRG THW GT Electric Generating Station_GT62 | GW | TWh | daynite | no
ep_gas_gas_turbine_G100000403419 | gas | ELC | 2009 | 0.14 | 0.29 | 920 | 22 | 4.4 | 46 | ele | ep_gas_gas_turbine_G100000414094 | NRG THW GT Electric Generating Station_GT61 | GW | TWh | daynite | no
ep_gas_gas_turbine_G100000403422 | gas | ELC | 2000 | 0.15 | 0.265 | 920 | 22 | 4.4 | 55 | ele | ep_gas_gas_turbine_G100000414224 | Mustang Station Unit 4_GEN3 | GW | TWh | daynite | no
ep_gas_gas_turbine_G100000403443__m | gas | ELC | 1984 | 0.129 | 0.25 | 920 | 22 | 4.4 | 71 | ele | ep_gas_gas_turbine_G100000414225 | Mustang Station Unit 4_GEN2 | GW | TWh | daynite | no
ep_gas_gas_turbine_G100000403444__m | gas | ELC | 1984 | 0.129 | 0.25 | 920 | 22 | 4.4 | 71 | ele | ep_gas_gas_turbine_G100000414226 | Mustang Station Unit 4_GEN1 | GW | TWh | daynite | no
ep_gas_gas_turbine_G100000403449 | gas | ELC | 2001 | 0.135 | 0.29 | 920 | 22 | 4.4 | 54 | ele | ep_gas_gas_turbine_G100000414263 | Grand River Energy Center_4 | GW | TWh | daynite | no
ep_gas_gas_turbine_G100000403450 | gas | ELC | 2001 | 0.135 | 0.29 | 920 | 22 | 4.4 | 54 | ele | ep_gas_gas_turbine_G100001028142 | Bonin Generating Station power station_4 | GW | TWh | daynite | no
ep_gas_gas_turbine_G100000403451 | gas | ELC | 2001 | 0.135 | 0.29 | 920 | 22 | 4.4 | 54 | ele | ep_gas_gas_turbine_G100001048466 | Horseshoe Lake power station_GT1 | GW | TWh | daynite | no
ep_gas_gas_turbine_G100000403452 | gas | ELC | 2001 | 0.23 | 0.29 | 920 | 22 | 4.4 | 54 | ele | ep_gas_gas_turbine_G100001048467 | Horseshoe Lake power station_GT2 | GW | TWh | daynite | no
ep_gas_gas_turbine_G100000403453 | gas | ELC | 2001 | 0.23 | 0.29 | 920 | 22 | 4.4 | 54 | ele | ep_gas_gas_turbine__m | Aggregated Plant | GW | TWh | daynite | yes
ep_gas_gas_turbine_G100000403454 | gas | ELC | 2001 | 0.23 | 0.29 | 920 | 22 | 4.4 | 54 | ele | ep_gas_internal_combustion | Aggregated Plant | GW | TWh | daynite | yes
ep_gas_gas_turbine_G100000403455 | gas | ELC | 2002 | 0.23 | 0.29 | 920 | 22 | 4.4 | 53 | ele | ep_gas_internal_combustion_G100000413020 | Yellowstone County Generating Station_1 | GW | TWh | daynite | no
ep_gas_gas_turbine_G100000403456 | gas | ELC | 2002 | 0.23 | 0.29 | 920 | 22 | 4.4 | 53 | ele | ep_gas_internal_combustion_G100000413021 | Western 102 power station_1 | GW | TWh | daynite | no
ep_gas_gas_turbine_G100000403457 | gas | ELC | 2000 | 0.158 | 0.265 | 920 | 22 | 4.4 | 55 | ele | ep_gas_internal_combustion_G100000413024 | Standing Bear Lake Station_1 | GW | TWh | daynite | no
ep_gas_gas_turbine_G100000403458 | gas | ELC | 2000 | 0.158 | 0.265 | 920 | 22 | 4.4 | 55 | ele | ep_gas_internal_combustion_G100000413036 | Timmerman power station_1 | GW | TWh | daynite | no
ep_gas_gas_turbine_G100000403459 | gas | ELC | 2002 | 0.168 | 0.29 | 920 | 22 | 4.4 | 53 | ele | ep_gas_internal_combustion_G100000413122 | Pioneer generating station_4-2 | GW | TWh | daynite | no
ep_gas_gas_turbine_G100000403463 | gas | ELC | 2000 | 0.122 | 0.265 | 920 | 22 | 4.4 | 55 | ele | ep_gas_internal_combustion_G100000413124 | Pioneer generating station_IC | GW | TWh | daynite | no
ep_gas_gas_turbine_G100000403464 | gas | ELC | 1999 | 0.126 | 0.265 | 920 | 22 | 4.4 | 56 | ele | ep_gas_internal_combustion_G100000414174 | Denton Energy Center_1 | GW | TWh | daynite | no
ep_gas_gas_turbine_G100000403465 | gas | ELC | 1999 | 0.126 | 0.265 | 920 | 22 | 4.4 | 56 | ele | ep_gas_internal_combustion_G100000414178 | Weston RICE power station_W11 | GW | TWh | daynite | no
ep_gas_gas_turbine_G100000403466 | gas | ELC | 2003 | 0.196 | 0.29 | 920 | 22 | 4.4 | 52 | ele | ep_gas_internal_combustion_G100000414197 | Rubart power station_IC | GW | TWh | daynite | no
ep_gas_gas_turbine_G100000403467 | gas | ELC | 2003 | 0.196 | 0.29 | 920 | 22 | 4.4 | 52 | ele | ep_gas_internal_combustion_G100000414200 | Red Gate Power Plant_ENG01 | GW | TWh | daynite | no
ep_gas_gas_turbine_G100000403468 | gas | ELC | 2003 | 0.196 | 0.29 | 920 | 22 | 4.4 | 52 | ele | ep_gas_internal_combustion_G100000414206 | Port Westward Unit 2 power station_1 | GW | TWh | daynite | no
ep_gas_gas_turbine_G100000403469 | gas | ELC | 2003 | 0.196 | 0.29 | 920 | 22 | 4.4 | 52 | ele | ep_gas_internal_combustion_G100000414208 | Plains End II power station_IC | GW | TWh | daynite | no
ep_gas_gas_turbine_G100000403470 | gas | ELC | 2003 | 0.196 | 0.29 | 920 | 22 | 4.4 | 52 | ele | ep_gas_internal_combustion_G100000414209 | Plains End power station_IC | GW | TWh | daynite | no
ep_gas_gas_turbine_G100000403492 | gas | ELC | 2002 | 0.18 | 0.29 | 920 | 22 | 4.4 | 53 | ele | ep_gas_internal_combustion_G100000414213 | Pearsall power station_1 | GW | TWh | daynite | no
ep_gas_gas_turbine_G100000403493 | gas | ELC | 2002 | 0.18 | 0.29 | 920 | 22 | 4.4 | 53 | ele | ep_gas_internal_combustion_G100000414260 | Humboldt Bay power station_IC | GW | TWh | daynite | no
ep_gas_gas_turbine_G100000403494 | gas | ELC | 2002 | 0.18 | 0.29 | 920 | 22 | 4.4 | 53 | ele | ep_gas_internal_combustion_G100000414262 | H. Wilson Sundt Generating Station_IC | GW | TWh | daynite | no
ep_gas_gas_turbine_G100000403508 | gas | ELC | 2002 | 0.165 | 0.29 | 920 | 22 | 4.4 | 53 | ele | ep_gas_internal_combustion_G100000414264 | Goodman Energy Center_1 | GW | TWh | daynite | no
ep_gas_gas_turbine_G100000403509 | gas | ELC | 2002 | 0.165 | 0.29 | 920 | 22 | 4.4 | 53 | ele | ep_gas_internal_combustion_G100000414274 | F.D. Kuester Generating Station_IC | GW | TWh | daynite | no
ep_gas_gas_turbine_G100000403518 | gas | ELC | 2012 | 0.184 | 0.31 | 920 | 22 | 4.4 | 43 | ele | ep_gas_internal_combustion_G100000414275 | Eklutna Generation Station_1 | GW | TWh | daynite | no
ep_gas_gas_turbine_G100000403519 | gas | ELC | 2012 | 0.184 | 0.31 | 920 | 22 | 4.4 | 43 | ele | ep_gas_internal_combustion_G100000414296 | C.D. McIntosh power station_IC | GW | TWh | daynite | no
ep_gas_gas_turbine_G100000403520 | gas | ELC | 2012 | 0.184 | 0.31 | 920 | 22 | 4.4 | 43 | ele | ep_gas_internal_combustion_G100000414311 | Antelope power station_IC | GW | TWh | daynite | no
ep_gas_gas_turbine_G100000403521 | gas | ELC | 2012 | 0.184 | 0.31 | 920 | 22 | 4.4 | 43 | ele | ep_gas_internal_combustion_G100001018216 | Timmerman power station_2 | GW | TWh | daynite | no
ep_gas_gas_turbine_G100000403532 | gas | ELC | 2000 | 0.175 | 0.265 | 920 | 22 | 4.4 | 55 | ele | ep_gas_steam_turbine | Aggregated Plant | GW | TWh | daynite | yes
ep_gas_gas_turbine_G100000403533 | gas | ELC | 2000 | 0.175 | 0.265 | 920 | 22 | 4.4 | 55 | ele | ep_gas_steam_turbine_G100000402303 | Arthur Kill generating station_2 | GW | TWh | daynite | no
ep_gas_gas_turbine_G100000403534 | gas | ELC | 2000 | 0.175 | 0.265 | 920 | 22 | 4.4 | 55 | ele | ep_gas_steam_turbine_G100000402304 | Arthur Kill generating station_3 | GW | TWh | daynite | no
ep_gas_gas_turbine_G100000403535 | gas | ELC | 2000 | 0.175 | 0.265 | 920 | 22 | 4.4 | 55 | ele | ep_gas_steam_turbine_G100000402345 | Fort Dodge power station_4 | GW | TWh | daynite | no
ep_gas_gas_turbine_G100000403553 | gas | ELC | 1998 | 0.127 | 0.265 | 920 | 22 | 4.4 | 42 | ele | ep_gas_steam_turbine_G100000402347 | TalenEnergy Martins Creek power station_3 | GW | TWh | daynite | no
ep_gas_gas_turbine_G100000403554 | gas | ELC | 1998 | 0.127 | 0.265 | 920 | 22 | 4.4 | 42 | ele | ep_gas_steam_turbine_G100000402348 | TalenEnergy Martins Creek power station_4 | GW | TWh | daynite | no
ep_gas_gas_turbine_G100000403557 | gas | ELC | 2011 | 0.183 | 0.31 | 920 | 22 | 4.4 | 45 | ele | ep_gas_steam_turbine_G100000402389 | Alamitos energy center_3 | GW | TWh | daynite | no
ep_gas_gas_turbine_G100000403558 | gas | ELC | 2013 | 0.183 | 0.31 | 920 | 22 | 4.4 | 45 | ele | ep_gas_steam_turbine_G100000402390 | Alamitos energy center_4 | GW | TWh | daynite | no
ep_gas_gas_turbine_G100000403586 | gas | ELC | 1999 | 0.112 | 0.265 | 920 | 22 | 4.4 | 56 | ele | ep_gas_steam_turbine_G100000402391 | Alamitos energy center_5 | GW | TWh | daynite | no
ep_gas_gas_turbine_G100000403587 | gas | ELC | 1999 | 0.112 | 0.265 | 920 | 22 | 4.4 | 56 | ele | ep_gas_steam_turbine_G100000402394 | Huntington Beach generating station_2 | GW | TWh | daynite | no
ep_gas_gas_turbine_G100000403588 | gas | ELC | 1999 | 0.118 | 0.265 | 920 | 22 | 4.4 | 56 | ele | ep_gas_steam_turbine_G100000402461__m | Carl Bailey power station_1 | GW | TWh | daynite | no
ep_gas_gas_turbine_G100000403589 | gas | ELC | 1999 | 0.118 | 0.265 | 920 | 22 | 4.4 | 56 | ele | ep_gas_steam_turbine_G100000402463 | McClellan (AR) power station_1 | GW | TWh | daynite | no
ep_gas_gas_turbine_G100000403606 | gas | ELC | 2000 | 0.185 | 0.265 | 920 | 22 | 4.4 | 55 | ele | ep_gas_steam_turbine_G100000402526 | R W Miller power station_2 | GW | TWh | daynite | no
ep_gas_gas_turbine_G100000403607 | gas | ELC | 2000 | 0.191 | 0.265 | 920 | 22 | 4.4 | 55 | ele | ep_gas_steam_turbine_G100000402527 | R W Miller power station_3 | GW | TWh | daynite | no
ep_gas_gas_turbine_G100000403608 | gas | ELC | 2000 | 0.191 | 0.265 | 920 | 22 | 4.4 | 55 | ele | ep_gas_steam_turbine_G100000402547 | Edge Moor Power Plant_4 | GW | TWh | daynite | no
ep_gas_gas_turbine_G100000403666 | gas | ELC | 2001 | 0.102 | 0.29 | 920 | 22 | 4.4 | 54 | ele | ep_gas_steam_turbine_G100000402548 | Edge Moor Power Plant_5 | GW | TWh | daynite | no
ep_gas_gas_turbine_G100000403667 | gas | ELC | 2001 | 0.102 | 0.29 | 920 | 22 | 4.4 | 54 | ele | ep_gas_steam_turbine_G100000402553 | Roseton generating facility_1 | GW | TWh | daynite | no
ep_gas_gas_turbine_G100000403668 | gas | ELC | 2001 | 0.102 | 0.29 | 920 | 22 | 4.4 | 54 | ele | ep_gas_steam_turbine_G100000402554 | Roseton generating facility_2 | GW | TWh | daynite | no
ep_gas_gas_turbine_G100000403669 | gas | ELC | 2001 | 0.102 | 0.29 | 920 | 22 | 4.4 | 54 | ele | ep_gas_steam_turbine_G100000402560 | Dansby power station_1 | GW | TWh | daynite | no
ep_gas_gas_turbine_G100000403670 | gas | ELC | 2001 | 0.102 | 0.29 | 920 | 22 | 4.4 | 54 | ele | ep_gas_steam_turbine_G100000402566 | Ray Olinger power station_2 | GW | TWh | daynite | no
ep_gas_gas_turbine_G100000403671 | gas | ELC | 2001 | 0.102 | 0.29 | 920 | 22 | 4.4 | 54 | ele | ep_gas_steam_turbine_G100000402567 | Ray Olinger power station_3 | GW | TWh | daynite | no
ep_gas_gas_turbine_G100000403672 | gas | ELC | 2001 | 0.102 | 0.29 | 920 | 22 | 4.4 | 54 | ele | ep_gas_steam_turbine_G100000402599 | O W Sommers power station_1 | GW | TWh | daynite | no
ep_gas_gas_turbine_G100000403673 | gas | ELC | 2001 | 0.102 | 0.29 | 920 | 22 | 4.4 | 54 | ele | ep_gas_steam_turbine_G100000402600 | O W Sommers power station_2 | GW | TWh | daynite | no
ep_gas_gas_turbine_G100000403674 | gas | ELC | 2003 | 0.114 | 0.29 | 920 | 22 | 4.4 | 52 | ele | ep_gas_steam_turbine_G100000402601 | V H Braunig power station_1 | GW | TWh | daynite | no
ep_gas_gas_turbine_G100000403675 | gas | ELC | 2003 | 0.114 | 0.29 | 920 | 22 | 4.4 | 52 | ele | ep_gas_steam_turbine_G100000402602 | V H Braunig power station_2 | GW | TWh | daynite | no
ep_gas_gas_turbine_G100000403676 | gas | ELC | 2003 | 0.114 | 0.29 | 920 | 22 | 4.4 | 52 | ele | ep_gas_steam_turbine_G100000402603 | V H Braunig power station_3 | GW | TWh | daynite | no
ep_gas_gas_turbine_G100000403677 | gas | ELC | 2003 | 0.114 | 0.29 | 920 | 22 | 4.4 | 52 | ele | ep_gas_steam_turbine_G100000402631 | Brame Energy power station_1 | GW | TWh | daynite | no
ep_gas_gas_turbine_G100000403678 | gas | ELC | 2003 | 0.114 | 0.29 | 920 | 22 | 4.4 | 52 | ele | ep_gas_steam_turbine_G100000402637 | East River power station_6 | GW | TWh | daynite | no
ep_gas_gas_turbine_G100000403679 | gas | ELC | 2003 | 0.114 | 0.29 | 920 | 22 | 4.4 | 52 | ele | ep_gas_steam_turbine_G100000402638 | East River power station_7 | GW | TWh | daynite | no
ep_gas_gas_turbine_G100000403680 | gas | ELC | 2001 | 0.135 | 0.29 | 920 | 22 | 4.4 | 54 | ele | ep_gas_steam_turbine_G100000402642 | Dan E Karn power station_3 | GW | TWh | daynite | no
ep_gas_gas_turbine_G100000403681 | gas | ELC | 2001 | 0.135 | 0.29 | 920 | 22 | 4.4 | 54 | ele | ep_gas_steam_turbine_G100000402643 | Dan E Karn power station_4 | GW | TWh | daynite | no
ep_gas_gas_turbine_G100000403693 | gas | ELC | 2002 | 0.114 | 0.29 | 920 | 22 | 4.4 | 53 | ele | ep_gas_steam_turbine_G100000402674 | Danskammer Generating Station_3 | GW | TWh | daynite | no
ep_gas_gas_turbine_G100000403694 | gas | ELC | 2002 | 0.114 | 0.29 | 920 | 22 | 4.4 | 53 | ele | ep_gas_steam_turbine_G100000402675 | Danskammer Generating Station_4 | GW | TWh | daynite | no
ep_gas_gas_turbine_G100000403695 | gas | ELC | 2002 | 0.114 | 0.29 | 920 | 22 | 4.4 | 53 | ele | ep_gas_steam_turbine_G100000402695 | Greenwood (MI) power station_1 | GW | TWh | daynite | no
ep_gas_gas_turbine_G100000403696 | gas | ELC | 2002 | 0.114 | 0.29 | 920 | 22 | 4.4 | 53 | ele | ep_gas_steam_turbine_G100000402735 | Anclote power station_1 | GW | TWh | daynite | no
ep_gas_gas_turbine_G100000403698 | gas | ELC | 2005 | 0.2 | 0.29 | 920 | 22 | 4.4 | 50 | ele | ep_gas_steam_turbine_G100000402736 | Anclote power station_2 | GW | TWh | daynite | no
ep_gas_gas_turbine_G100000403699 | gas | ELC | 2005 | 0.2 | 0.29 | 920 | 22 | 4.4 | 50 | ele | ep_gas_steam_turbine_G100000402809 | Astoria generating station_2 | GW | TWh | daynite | no
ep_gas_gas_turbine_G100000403700 | gas | ELC | 2005 | 0.125 | 0.29 | 920 | 22 | 4.4 | 50 | ele | ep_gas_steam_turbine_G100000402810 | Astoria generating station_3 | GW | TWh | daynite | no
ep_gas_gas_turbine_G100000403710 | gas | ELC | 2008 | 0.16 | 0.29 | 920 | 22 | 4.4 | 47 | ele | ep_gas_steam_turbine_G100000402811__m | Astoria generating station_4 | GW | TWh | daynite | no
ep_gas_gas_turbine_G100000403716__m | gas | ELC | 1992 | 0.13 | 0.265 | 920 | 22 | 4.4 | 63 | ele | ep_gas_steam_turbine_G100000402812 | Astoria generating station_ST5 | GW | TWh | daynite | no
ep_gas_gas_turbine_G100000403717__m | gas | ELC | 1992 | 0.13 | 0.265 | 920 | 22 | 4.4 | 63 | ele | ep_gas_steam_turbine_G100000402822 | Newman power station_3 | GW | TWh | daynite | no
ep_gas_gas_turbine_G100000403718__m | gas | ELC | 1992 | 0.13 | 0.265 | 920 | 22 | 4.4 | 63 | ele | ep_gas_steam_turbine_G100000402825 | Rio Grande (New Mexico) power station_8 | GW | TWh | daynite | no
ep_gas_gas_turbine_G100000403723 | gas | ELC | 2001 | 0.179 | 0.29 | 920 | 22 | 4.4 | 54 | ele | ep_gas_steam_turbine_G100000402837 | Lake Catherine power station_4 | GW | TWh | daynite | no
ep_gas_gas_turbine_G100000403724 | gas | ELC | 2001 | 0.179 | 0.29 | 920 | 22 | 4.4 | 54 | ele | ep_gas_steam_turbine_G100000402840 | Little Gypsy power station_2 | GW | TWh | daynite | no
ep_gas_gas_turbine_G100000403725 | gas | ELC | 2008 | 0.179 | 0.29 | 920 | 22 | 4.4 | 47 | ele | ep_gas_steam_turbine_G100000402841 | Little Gypsy power station_3 | GW | TWh | daynite | no
ep_gas_gas_turbine_G100000403726 | gas | ELC | 2008 | 0.179 | 0.29 | 920 | 22 | 4.4 | 47 | ele | ep_gas_steam_turbine_G100000402845 | Nine Mile Point power station_5 | GW | TWh | daynite | no
ep_gas_gas_turbine_G100000403727 | gas | ELC | 2009 | 0.179 | 0.29 | 920 | 22 | 4.4 | 46 | ele | ep_gas_steam_turbine_G100000402846 | Nine Mile Point power station_6(4) | GW | TWh | daynite | no
ep_gas_gas_turbine_G100000403728 | gas | ELC | 2000 | 0.179 | 0.265 | 920 | 22 | 4.4 | 55 | ele | ep_gas_steam_turbine_G100000402848 | R S Nelson power station_4 | GW | TWh | daynite | no
ep_gas_gas_turbine_G100000403729 | gas | ELC | 2000 | 0.17 | 0.265 | 920 | 22 | 4.4 | 55 | ele | ep_gas_steam_turbine_G100000402850 | Waterford 1 & 2 power station_2 | GW | TWh | daynite | no
ep_gas_gas_turbine_G100000403730 | gas | ELC | 2000 | 0.179 | 0.265 | 920 | 22 | 4.4 | 55 | ele | ep_gas_steam_turbine_G100000402851__m | Baxter Wilson power station_1 | GW | TWh | daynite | no
ep_gas_gas_turbine_G100000403731 | gas | ELC | 2000 | 0.179 | 0.265 | 920 | 22 | 4.4 | 55 | ele | ep_gas_steam_turbine_G100000402852 | Gerald Andrus power station_1 | GW | TWh | daynite | no
ep_gas_gas_turbine_G100000403732 | gas | ELC | 1965 | 0.1 | 0.21 | 920 | 22 | 4.4 | 90 | ele | ep_gas_steam_turbine_G100000402853 | Lewis Creek power station_1 | GW | TWh | daynite | no
ep_gas_gas_turbine_G100000403741 | gas | ELC | 2013 | 0.1 | 0.31 | 920 | 22 | 4.4 | 42 | ele | ep_gas_steam_turbine_G100000402854 | Lewis Creek power station_2 | GW | TWh | daynite | no
ep_gas_gas_turbine_G100000403742 | gas | ELC | 2013 | 0.1 | 0.31 | 920 | 22 | 4.4 | 42 | ele | ep_gas_steam_turbine_G100000402855 | Sabine power station_1 | GW | TWh | daynite | no
ep_gas_gas_turbine_G100000403743 | gas | ELC | 2013 | 0.1 | 0.31 | 920 | 22 | 4.4 | 42 | ele | ep_gas_steam_turbine_G100000402856 | Sabine power station_3 | GW | TWh | daynite | no
ep_gas_gas_turbine_G100000403744 | gas | ELC | 2013 | 0.1 | 0.31 | 920 | 22 | 4.4 | 42 | ele | ep_gas_steam_turbine_G100000402857 | Sabine power station_4 | GW | TWh | daynite | no
ep_gas_gas_turbine_G100000403745 | gas | ELC | 2013 | 0.1 | 0.31 | 920 | 22 | 4.4 | 42 | ele | ep_gas_steam_turbine_G100000402858 | Sabine power station_5 | GW | TWh | daynite | no
ep_gas_gas_turbine_G100000403768 | gas | ELC | 2000 | 0.186 | 0.265 | 920 | 22 | 4.4 | 55 | ele | ep_gas_steam_turbine_G100000402887 | Eddystone Generating Station_3 | GW | TWh | daynite | no
ep_gas_gas_turbine_G100000403769 | gas | ELC | 2000 | 0.186 | 0.265 | 920 | 22 | 4.4 | 55 | ele | ep_gas_steam_turbine_G100000402888 | Eddystone Generating Station_4 | GW | TWh | daynite | no
ep_gas_gas_turbine_G100000403774 | gas | ELC | 1999 | 0.192 | 0.265 | 920 | 22 | 4.4 | 56 | ele | ep_gas_steam_turbine_G100000402891 | Handley power station_3 | GW | TWh | daynite | no
ep_gas_gas_turbine_G100000403776 | gas | ELC | 1993 | 0.104 | 0.265 | 920 | 22 | 4.4 | 62 | ele | ep_gas_steam_turbine_G100000402892 | Handley power station_4 | GW | TWh | daynite | no
ep_gas_gas_turbine_G100000403779 | gas | ELC | 2016 | 0.227 | 0.31 | 920 | 22 | 4.4 | 40 | ele | ep_gas_steam_turbine_G100000402893 | Handley power station_5 | GW | TWh | daynite | no
ep_gas_gas_turbine_G100000403780 | gas | ELC | 2016 | 0.227 | 0.31 | 920 | 22 | 4.4 | 40 | ele | ep_gas_steam_turbine_G100000402911 | CFB power plant_G2101 | GW | TWh | daynite | no
ep_gas_gas_turbine_G100000403786 | gas | ELC | 2002 | 0.199 | 0.29 | 920 | 22 | 4.4 | 53 | ele | ep_gas_steam_turbine_G100000402912 | CFB power plant_G2201 | GW | TWh | daynite | no
ep_gas_gas_turbine_G100000403787 | gas | ELC | 2002 | 0.199 | 0.29 | 920 | 22 | 4.4 | 53 | ele | ep_gas_steam_turbine_G100000402918 | Ormond Beach power station_1 | GW | TWh | daynite | no
ep_gas_gas_turbine_G100000403788 | gas | ELC | 2003 | 0.199 | 0.29 | 920 | 22 | 4.4 | 52 | ele | ep_gas_steam_turbine_G100000402919 | Ormond Beach power station_2 | GW | TWh | daynite | no
ep_gas_gas_turbine_G100000403789 | gas | ELC | 2021 | 0.349 | 0.33 | 800 | 20 | 4 | 40 | ele | ep_gas_steam_turbine_G100000402920 | Chalk Point Generating Station_3 | GW | TWh | daynite | no
ep_gas_gas_turbine_G100000403792 | gas | ELC | 2020 | 0.13 | 0.31 | 920 | 22 | 4.4 | 40 | ele | ep_gas_steam_turbine_G100000402921 | Chalk Point Generating Station_4 | GW | TWh | daynite | no
ep_gas_gas_turbine_G100000403826 | gas | ELC | 2020 | 0.25 | 0.31 | 920 | 22 | 4.4 | 40 | ele | ep_gas_steam_turbine_G100000402931 | Bowline Point power station_1 | GW | TWh | daynite | no
ep_gas_gas_turbine_G100000403870 | gas | ELC | 2004 | 0.164 | 0.29 | 920 | 22 | 4.4 | 51 | ele | ep_gas_steam_turbine_G100000402932 | Bowline Point power station_2 | GW | TWh | daynite | no
ep_gas_gas_turbine_G100000403871 | gas | ELC | 1987 | 0.102 | 0.25 | 920 | 22 | 4.4 | 68 | ele | ep_gas_steam_turbine_G100000402976 | Herbert Wagner Generating Station_1 | GW | TWh | daynite | no
ep_gas_gas_turbine_G100000403885 | gas | ELC | 1997 | 0.143 | 0.265 | 920 | 22 | 4.4 | 58 | ele | ep_gas_steam_turbine_G100000402987 | Ravenswood power station_1 | GW | TWh | daynite | no
ep_gas_gas_turbine_G100000403886 | gas | ELC | 1997 | 0.143 | 0.265 | 920 | 22 | 4.4 | 58 | ele | ep_gas_steam_turbine_G100000402988 | Ravenswood power station_2 | GW | TWh | daynite | no
ep_gas_gas_turbine_G100000403887 | gas | ELC | 1997 | 0.143 | 0.265 | 920 | 22 | 4.4 | 58 | ele | ep_gas_steam_turbine_G100000402989 | Ravenswood power station_3 | GW | TWh | daynite | no
ep_gas_gas_turbine_G100000403888 | gas | ELC | 2000 | 0.143 | 0.265 | 920 | 22 | 4.4 | 55 | ele | ep_gas_steam_turbine_G100000403007 | Harding Street power station_5 | GW | TWh | daynite | no
ep_gas_gas_turbine_G100000403892 | gas | ELC | 1997 | 0.102 | 0.265 | 920 | 22 | 4.4 | 58 | ele | ep_gas_steam_turbine_G100000403008 | Harding Street power station_6 | GW | TWh | daynite | no
ep_gas_gas_turbine_G100000403893 | gas | ELC | 1997 | 0.102 | 0.265 | 920 | 22 | 4.4 | 58 | ele | ep_gas_steam_turbine_G100000403009 | Harding Street power station_7 | GW | TWh | daynite | no
ep_gas_gas_turbine_G100000403894 | gas | ELC | 1997 | 0.102 | 0.265 | 920 | 22 | 4.4 | 58 | ele | ep_gas_steam_turbine_G100000403018 | Prairie Creek Generating Station_4 | GW | TWh | daynite | no
ep_gas_gas_turbine_G100000403895 | gas | ELC | 1999 | 0.127 | 0.265 | 920 | 22 | 4.4 | 56 | ele | ep_gas_steam_turbine_G100000403088 | Haynes power station_1 | GW | TWh | daynite | no
ep_gas_gas_turbine_G100000403896 | gas | ELC | 2005 | 0.117 | 0.29 | 920 | 22 | 4.4 | 50 | ele | ep_gas_steam_turbine_G100000403095 | Haynes power station_2 | GW | TWh | daynite | no
ep_gas_gas_turbine_G100000403897 | gas | ELC | 1999 | 0.195 | 0.265 | 920 | 22 | 4.4 | 56 | ele | ep_gas_steam_turbine_G100000403096 | Scattergood power station_1 | GW | TWh | daynite | no
ep_gas_gas_turbine_G100000403901 | gas | ELC | 2017 | 0.108 | 0.31 | 920 | 22 | 4.4 | 40 | ele | ep_gas_steam_turbine_G100000403097 | Scattergood power station_2 | GW | TWh | daynite | no
ep_gas_gas_turbine_G100000403916 | gas | ELC | 2001 | 0.157 | 0.29 | 920 | 22 | 4.4 | 54 | ele | ep_gas_steam_turbine_G100000403101 | Big Cajun I_1 | GW | TWh | daynite | no
ep_gas_gas_turbine_G100000403917 | gas | ELC | 2001 | 0.157 | 0.29 | 920 | 22 | 4.4 | 54 | ele | ep_gas_steam_turbine_G100000403102 | Big Cajun I_2 | GW | TWh | daynite | no
ep_gas_gas_turbine_G100000409399 | gas | ELC | 2025 | 0.248 | 0.32 | 920 | 22 | 4.4 | 40 | ele | ep_gas_steam_turbine_G100000403106 | Sim Gideon power station_1 | GW | TWh | daynite | no
ep_gas_gas_turbine_G100000409400 | gas | ELC | 2025 | 0.248 | 0.32 | 920 | 22 | 4.4 | 40 | ele | ep_gas_steam_turbine_G100000403107 | Sim Gideon power station_2 | GW | TWh | daynite | no
ep_gas_gas_turbine_G100000409436 | gas | ELC | 2004 | 0.163 | 0.29 | 920 | 22 | 4.4 | 51 | ele | ep_gas_steam_turbine_G100000403108 | Sim Gideon power station_3 | GW | TWh | daynite | no
ep_gas_gas_turbine_G100000409437 | gas | ELC | 2005 | 0.163 | 0.29 | 920 | 22 | 4.4 | 50 | ele | ep_gas_steam_turbine_G100000403125 | Graham power station_1 | GW | TWh | daynite | no
ep_gas_gas_turbine_G100000409438 | gas | ELC | 2005 | 0.163 | 0.29 | 920 | 22 | 4.4 | 50 | ele | ep_gas_steam_turbine_G100000403126 | Graham power station_2 | GW | TWh | daynite | no
ep_gas_gas_turbine_G100000409439 | gas | ELC | 1997 | 0.135 | 0.265 | 920 | 22 | 4.4 | 58 | ele | ep_gas_steam_turbine_G100000403127 | Lake Hubbard power station_1 | GW | TWh | daynite | no
ep_gas_gas_turbine_G100000409461 | gas | ELC | 2024 | 0.536 | 0.33 | 800 | 20 | 4 | 40 | ele | ep_gas_steam_turbine_G100000403128 | Lake Hubbard power station_2 | GW | TWh | daynite | no
ep_gas_gas_turbine_G100000409462 | gas | ELC | 2025 | 0.264 | 0.32 | 920 | 22 | 4.4 | 40 | ele | ep_gas_steam_turbine_G100000403141 | Stryker Creek power station_ST1 | GW | TWh | daynite | no
ep_gas_gas_turbine_G100000409463 | gas | ELC | 2025 | 0.264 | 0.32 | 920 | 22 | 4.4 | 40 | ele | ep_gas_steam_turbine_G100000403142 | Stryker Creek power station_ST2 | GW | TWh | daynite | no
ep_gas_gas_turbine_G100000409499 | gas | ELC | 2023 | 0.19 | 0.32 | 920 | 22 | 4.4 | 40 | ele | ep_gas_steam_turbine_G100000403174 | Middletown power station_2 | GW | TWh | daynite | no
ep_gas_gas_turbine_G100000409500 | gas | ELC | 2023 | 0.19 | 0.32 | 920 | 22 | 4.4 | 40 | ele | ep_gas_steam_turbine_G100000403175 | Middletown power station_3 | GW | TWh | daynite | no
ep_gas_gas_turbine_G100000409543 | gas | ELC | 2020 | 0.2 | 0.31 | 920 | 22 | 4.4 | 40 | ele | ep_gas_steam_turbine_G100000403195 | Mountain Creek power station_6 | GW | TWh | daynite | no
ep_gas_gas_turbine_G100000409544 | gas | ELC | 2020 | 0.2 | 0.31 | 920 | 22 | 4.4 | 40 | ele | ep_gas_steam_turbine_G100000403196 | Mountain Creek power station_7 | GW | TWh | daynite | no
ep_gas_gas_turbine_G100000409585 | gas | ELC | 2001 | 0.187 | 0.29 | 920 | 22 | 4.4 | 54 | ele | ep_gas_steam_turbine_G100000403197 | Mountain Creek power station_8 | GW | TWh | daynite | no
ep_gas_gas_turbine_G100000409589 | gas | ELC | 2024 | 0.228 | 0.32 | 920 | 22 | 4.4 | 40 | ele | ep_gas_steam_turbine_G100000403203 | E F Barrett power station_ST1 | GW | TWh | daynite | no
ep_gas_gas_turbine_G100000409592 | gas | ELC | 1996 | 0.161 | 0.265 | 920 | 22 | 4.4 | 59 | ele | ep_gas_steam_turbine_G100000403204 | E F Barrett power station_ST2 | GW | TWh | daynite | no
ep_gas_gas_turbine_G100000409596 | gas | ELC | 1999 | 0.173 | 0.265 | 920 | 22 | 4.4 | 56 | ele | ep_gas_steam_turbine_G100000403207 | Northport power station_2 | GW | TWh | daynite | no
ep_gas_gas_turbine_G100000409597 | gas | ELC | 1987 | 0.129 | 0.25 | 920 | 22 | 4.4 | 68 | ele | ep_gas_steam_turbine_G100000403208 | Northport power station_3 | GW | TWh | daynite | no
ep_gas_gas_turbine_G100000410523 | gas | ELC | 2023 | 0.25 | 0.32 | 920 | 22 | 4.4 | 40 | ele | ep_gas_steam_turbine_G100000403209 | Northport power station_4 | GW | TWh | daynite | no
ep_gas_gas_turbine_G100000410524 | gas | ELC | 2023 | 0.25 | 0.32 | 920 | 22 | 4.4 | 40 | ele | ep_gas_steam_turbine_G100000403210 | Northport power station_ST1 | GW | TWh | daynite | no
ep_gas_gas_turbine_G100000410525 | gas | ELC | 2023 | 0.25 | 0.32 | 920 | 22 | 4.4 | 40 | ele | ep_gas_steam_turbine_G100000403211 | Port Jefferson power station_3 | GW | TWh | daynite | no
ep_gas_gas_turbine_G100000410530 | gas | ELC | 2021 | 0.243 | 0.32 | 920 | 22 | 4.4 | 40 | ele | ep_gas_steam_turbine_G100000403212 | Port Jefferson power station_4 | GW | TWh | daynite | no
ep_gas_gas_turbine_G100000410531 | gas | ELC | 2021 | 0.243 | 0.32 | 920 | 22 | 4.4 | 40 | ele | ep_gas_steam_turbine_G100000403215 | Canaday power station_1 | GW | TWh | daynite | no
ep_gas_gas_turbine_G100000410532 | gas | ELC | 2021 | 0.243 | 0.32 | 920 | 22 | 4.4 | 40 | ele | ep_gas_steam_turbine_G100000403261 | Cedar Bayou power station_1 | GW | TWh | daynite | no
ep_gas_gas_turbine_G100000410533 | gas | ELC | 2021 | 0.243 | 0.32 | 920 | 22 | 4.4 | 40 | ele | ep_gas_steam_turbine_G100000403262 | Cedar Bayou power station_2 | GW | TWh | daynite | no
ep_gas_gas_turbine_G100000410534 | gas | ELC | 2023 | 0.25 | 0.32 | 920 | 22 | 4.4 | 40 | ele | ep_gas_steam_turbine_G100000403282 | Parish Generating Station_1 | GW | TWh | daynite | no
ep_gas_gas_turbine_G100000410535 | gas | ELC | 2023 | 0.25 | 0.32 | 920 | 22 | 4.4 | 40 | ele | ep_gas_steam_turbine_G100000403283 | Parish Generating Station_2 | GW | TWh | daynite | no
ep_gas_gas_turbine_G100000410536 | gas | ELC | 2023 | 0.25 | 0.32 | 920 | 22 | 4.4 | 40 | ele | ep_gas_steam_turbine_G100000403284 | Parish Generating Station_3 | GW | TWh | daynite | no
ep_gas_gas_turbine_G100000413025 | gas | ELC | 2024 | 0.21 | 0.32 | 920 | 22 | 4.4 | 40 | ele | ep_gas_steam_turbine_G100000403285 | Parish Generating Station_4 | GW | TWh | daynite | no
ep_gas_gas_turbine_G100000413026 | gas | ELC | 2024 | 0.21 | 0.32 | 920 | 22 | 4.4 | 40 | ele | ep_gas_steam_turbine_G100000403286 | Barney M Davis power station_1 | GW | TWh | daynite | no
ep_gas_gas_turbine_G100000413121 | gas | ELC | 2026 | 0.25 | 0.32 | 920 | 22 | 4.4 | 40 | ele | ep_gas_steam_turbine_G100000403306 | Horseshoe Lake power station_6 | GW | TWh | daynite | no
ep_gas_gas_turbine_G100000413123 | gas | ELC | 2025 | 0.25 | 0.32 | 920 | 22 | 4.4 | 40 | ele | ep_gas_steam_turbine_G100000403307 | Horseshoe Lake power station_8 | GW | TWh | daynite | no
ep_gas_gas_turbine_G100000414093 | gas | ELC | 2025 | 0.1887 | 0.32 | 920 | 22 | 4.4 | 40 | ele | ep_gas_steam_turbine_G100000403309 | Horseshoe Lake power station_ST7 | GW | TWh | daynite | no
ep_gas_gas_turbine_G100000414094 | gas | ELC | 2025 | 0.1887 | 0.32 | 920 | 22 | 4.4 | 40 | ele | ep_gas_steam_turbine_G100000403319 | Seminole (OK) power station_1 | GW | TWh | daynite | no
ep_gas_gas_turbine_G100000414224 | gas | ELC | 2013 | 0.1661 | 0.31 | 920 | 22 | 4.4 | 42 | ele | ep_gas_steam_turbine_G100000403320 | Seminole (OK) power station_2 | GW | TWh | daynite | no
ep_gas_gas_turbine_G100000414225 | gas | ELC | 2007 | 0.153 | 0.29 | 920 | 22 | 4.4 | 48 | ele | ep_gas_steam_turbine_G100000403321 | Seminole (OK) power station_3 | GW | TWh | daynite | no
ep_gas_gas_turbine_G100000414226 | gas | ELC | 2006 | 0.153 | 0.29 | 920 | 22 | 4.4 | 49 | ele | ep_gas_steam_turbine_G100000403350__m | Indian River (FL) power station_2 | GW | TWh | daynite | no
ep_gas_gas_turbine_G100000414263 | gas | ELC | 2026 | 0.433 | 0.33 | 800 | 20 | 4 | 40 | ele | ep_gas_steam_turbine_G100000403351__m | Indian River (FL) power station_3 | GW | TWh | daynite | no
ep_gas_gas_turbine_G100001028142 | gas | ELC | 2028 | 0.24 | 0.32 | 920 | 22 | 4.4 | 40 | ele | ep_gas_steam_turbine_G100000403355 | Gadsby power station_3 | GW | TWh | daynite | no
ep_gas_gas_turbine_G100001048466 | gas | ELC | 2027 | 0.224 | 0.32 | 920 | 22 | 4.4 | 40 | ele | ep_gas_steam_turbine_G100000403412 | New Haven Harbor power station_1 | GW | TWh | daynite | no
ep_gas_gas_turbine_G100001048467 | gas | ELC | 2027 | 0.224 | 0.32 | 920 | 22 | 4.4 | 40 | ele | ep_gas_steam_turbine_G100000403423 | Northeastern Station_2 | GW | TWh | daynite | no
ep_gas_gas_turbine__m | gas | ELC | 1972 | 0.059 | 0.23 | 920 | 22 | 4.4 | 83 | ele | ep_gas_steam_turbine_G100000403424 | Riverside (OK) power station_1 | GW | TWh | daynite | no
ep_gas_gas_turbine__m | gas | ELC | 1975 | 0.147 | 0.23 | 920 | 22 | 4.4 | 80 | ele | ep_gas_steam_turbine_G100000403425 | Riverside (OK) power station_2 | GW | TWh | daynite | no
ep_gas_gas_turbine__m | gas | ELC | 1976 | 0.077 | 0.23 | 920 | 22 | 4.4 | 79 | ele | ep_gas_steam_turbine_G100000403430 | Southwestern power station_3 | GW | TWh | daynite | no
ep_gas_gas_turbine__m | gas | ELC | 1978 | 0.077 | 0.23 | 920 | 22 | 4.4 | 77 | ele | ep_gas_steam_turbine_G100000403433 | Tulsa power station_2 | GW | TWh | daynite | no
ep_gas_gas_turbine__m | gas | ELC | 1984 | 0.093 | 0.25 | 920 | 22 | 4.4 | 71 | ele | ep_gas_steam_turbine_G100000403434 | Tulsa power station_4 | GW | TWh | daynite | no
ep_gas_gas_turbine__m | gas | ELC | 1989 | 0.073 | 0.25 | 920 | 22 | 4.4 | 66 | ele | ep_gas_steam_turbine_G100000403471 | Agua Fria power station_AF1 | GW | TWh | daynite | no
ep_gas_gas_turbine__m | gas | ELC | 1991 | 0.222 | 0.265 | 920 | 22 | 4.4 | 64 | ele | ep_gas_steam_turbine_G100000403472 | Agua Fria power station_AF2 | GW | TWh | daynite | no
ep_gas_gas_turbine__m | gas | ELC | 2001 | 0.118 | 0.29 | 920 | 22 | 4.4 | 54 | ele | ep_gas_steam_turbine_G100000403473 | Agua Fria power station_AF3 | GW | TWh | daynite | no
ep_gas_gas_turbine__m | gas | ELC | 2002 | 0.491 | 0.29 | 920 | 22 | 4.4 | 53 | ele | ep_gas_steam_turbine_G100000403503 | Fort Churchill power station_1 | GW | TWh | daynite | no
ep_gas_gas_turbine__m | gas | ELC | 2003 | 0.15 | 0.29 | 920 | 22 | 4.4 | 52 | ele | ep_gas_steam_turbine_G100000403504 | Fort Churchill power station_2 | GW | TWh | daynite | no
ep_gas_gas_turbine__m | gas | ELC | 2007 | 0.35 | 0.29 | 920 | 22 | 4.4 | 48 | ele | ep_gas_steam_turbine_G100000403505 | Tracy power station_3 | GW | TWh | daynite | no
ep_gas_internal_combustion | gas | ELC | 2006 | 0.0549 | 0.345 | 1265 | 49.5 | 7.15 | 49 | ele | ep_gas_steam_turbine_G100000403540 | Arsenal Hill power station_5 | GW | TWh | daynite | no
ep_gas_internal_combustion | gas | ELC | 2011 | 0.0504 | 0.355 | 1265 | 49.5 | 7.15 | 44 | ele | ep_gas_steam_turbine_G100000403545 | Knox Lee power station_5 | GW | TWh | daynite | no
ep_gas_internal_combustion | gas | ELC | 2016 | 0.1215 | 0.355 | 1265 | 49.5 | 7.15 | 40 | ele | ep_gas_steam_turbine_G100000403546 | Lieberman power station_3 | GW | TWh | daynite | no
ep_gas_internal_combustion | gas | ELC | 2017 | 0.1074 | 0.355 | 1265 | 49.5 | 7.15 | 40 | ele | ep_gas_steam_turbine_G100000403547 | Lieberman power station_4 | GW | TWh | daynite | no
ep_gas_internal_combustion | gas | ELC | 2019 | 0.1504 | 0.355 | 1265 | 49.5 | 7.15 | 40 | ele | ep_gas_steam_turbine_G100000403548 | Wilkes power station_1 | GW | TWh | daynite | no
ep_gas_internal_combustion | gas | ELC | 2021 | 0.0564 | 0.36 | 1265 | 49.5 | 7.15 | 40 | ele | ep_gas_steam_turbine_G100000403549 | Wilkes power station_2 | GW | TWh | daynite | no
ep_gas_internal_combustion | gas | ELC | 2022 | 0.069 | 0.36 | 1265 | 49.5 | 7.15 | 40 | ele | ep_gas_steam_turbine_G100000403550 | Wilkes power station_3 | GW | TWh | daynite | no
ep_gas_internal_combustion_G100000413020 | gas | ELC | 2024 | 0.1746 | 0.36 | 1265 | 49.5 | 7.15 | 40 | ele | ep_gas_steam_turbine_G100000403552 | Cunningham power station_2 | GW | TWh | daynite | no
ep_gas_internal_combustion_G100000413021 | gas | ELC | 2005 | 0.1176 | 0.345 | 1265 | 49.5 | 7.15 | 50 | ele | ep_gas_steam_turbine_G100000403555 | Jones power station_1 | GW | TWh | daynite | no
ep_gas_internal_combustion_G100000413024 | gas | ELC | 2025 | 0.1629 | 0.36 | 1265 | 49.5 | 7.15 | 40 | ele | ep_gas_steam_turbine_G100000403556 | Jones power station_2 | GW | TWh | daynite | no
ep_gas_internal_combustion_G100000413036 | gas | ELC | 2025 | 0.188 | 0.36 | 1265 | 49.5 | 7.15 | 40 | ele | ep_gas_steam_turbine_G100000403559 | Maddox power station_1 | GW | TWh | daynite | no
ep_gas_internal_combustion_G100000413122 | gas | ELC | 2025 | 0.1104 | 0.36 | 1265 | 49.5 | 7.15 | 40 | ele | ep_gas_steam_turbine_G100000403561 | Nichols power station_1 | GW | TWh | daynite | no
ep_gas_internal_combustion_G100000413124 | gas | ELC | 2017 | 0.1116 | 0.355 | 1265 | 49.5 | 7.15 | 40 | ele | ep_gas_steam_turbine_G100000403562 | Nichols power station_2 | GW | TWh | daynite | no
ep_gas_internal_combustion_G100000414174 | gas | ELC | 2018 | 0.2256 | 0.355 | 1265 | 49.5 | 7.15 | 40 | ele | ep_gas_steam_turbine_G100000403563 | Nichols power station_3 | GW | TWh | daynite | no
ep_gas_internal_combustion_G100000414178 | gas | ELC | 2023 | 0.1316 | 0.36 | 1265 | 49.5 | 7.15 | 40 | ele | ep_gas_steam_turbine_G100000403566 | Plant X power station_4 | GW | TWh | daynite | no
ep_gas_internal_combustion_G100000414197 | gas | ELC | 2014 | 0.12 | 0.355 | 1265 | 49.5 | 7.15 | 41 | ele | ep_gas_steam_turbine_G100000403662 | H. Wilson Sundt Generating Station_ST3 | GW | TWh | daynite | no
ep_gas_internal_combustion_G100000414200 | gas | ELC | 2016 | 0.2244 | 0.355 | 1265 | 49.5 | 7.15 | 40 | ele | ep_gas_steam_turbine_G100000403752 | Mooreland power station_2 | GW | TWh | daynite | no
ep_gas_internal_combustion_G100000414206 | gas | ELC | 2014 | 0.2256 | 0.355 | 1265 | 49.5 | 7.15 | 41 | ele | ep_gas_steam_turbine_G100000403753 | Mooreland power station_3 | GW | TWh | daynite | no
ep_gas_internal_combustion_G100000414208 | gas | ELC | 2008 | 0.1176 | 0.345 | 1265 | 49.5 | 7.15 | 47 | ele | ep_gas_steam_turbine_G100000409440__m | Green Power 2 power station_CC2-ST805 | GW | TWh | daynite | no
ep_gas_internal_combustion_G100000414209 | gas | ELC | 2002 | 0.114 | 0.345 | 1265 | 49.5 | 7.15 | 53 | ele | ep_gas_steam_turbine_G100000409457 | Newington power station_1 | GW | TWh | daynite | no
ep_gas_internal_combustion_G100000414213 | gas | ELC | 2010 | 0.2016 | 0.345 | 1265 | 49.5 | 7.15 | 45 | ele | ep_gas_steam_turbine_G100000409497 | Manatee power station_2 | GW | TWh | daynite | no
ep_gas_internal_combustion_G100000414260 | gas | ELC | 2010 | 0.167 | 0.345 | 1265 | 49.5 | 7.15 | 45 | ele | ep_gas_steam_turbine_G100000409498 | Manatee power station_1 | GW | TWh | daynite | no
ep_gas_internal_combustion_G100000414262 | gas | ELC | 2020 | 0.188 | 0.355 | 1265 | 49.5 | 7.15 | 40 | ele | ep_gas_steam_turbine_G100000409518 | Ivanpah 3 power station_ST1 | GW | TWh | daynite | no
ep_gas_internal_combustion_G100000414264 | gas | ELC | 2008 | 0.1035 | 0.345 | 1265 | 49.5 | 7.15 | 47 | ele | ep_gas_steam_turbine_G100000409519 | Ivanpah 1 power station_ST1 | GW | TWh | daynite | no
ep_gas_internal_combustion_G100000414274 | gas | ELC | 2019 | 0.1316 | 0.355 | 1265 | 49.5 | 7.15 | 40 | ele | ep_gas_steam_turbine_G100000409520 | Ivanpah 2 power station_ST1 | GW | TWh | daynite | no
ep_gas_internal_combustion_G100000414275 | gas | ELC | 2015 | 0.171 | 0.355 | 1265 | 49.5 | 7.15 | 40 | ele | ep_gas_steam_turbine_G100000409552 | Dearborn Industrial Generation power station_1 | GW | TWh | daynite | no
ep_gas_internal_combustion_G100000414296 | gas | ELC | 2024 | 0.12 | 0.36 | 1265 | 49.5 | 7.15 | 40 | ele | ep_gas_steam_turbine_G100000409574 | Gary Works power station_STG1 | GW | TWh | daynite | no
ep_gas_internal_combustion_G100000414311 | gas | ELC | 2011 | 0.1674 | 0.355 | 1265 | 49.5 | 7.15 | 44 | ele | ep_gas_steam_turbine_G100000409590 | Oswego Harbor Power_ST6 | GW | TWh | daynite | no
ep_gas_internal_combustion_G100001018216 | gas | ELC | 2026 | 0.188 | 0.36 | 1265 | 49.5 | 7.15 | 40 | ele | ep_gas_steam_turbine_G100000409591 | Oswego Harbor Power_ST5 | GW | TWh | daynite | no
ep_gas_steam_turbine | gas | ELC | 1951 | 0.069 | 0.29 | 1380 | 44 | 4.95 | 104 | ele | ep_gas_steam_turbine_G100000409593 | Canal power station_2 | GW | TWh | daynite | no
ep_gas_steam_turbine | gas | ELC | 1952 | 0.153 | 0.29 | 1380 | 44 | 4.95 | 103 | ele | ep_gas_steam_turbine_G100000410147 | Canal power station_1 | GW | TWh | daynite | no
ep_gas_steam_turbine | gas | ELC | 1953 | 0.098 | 0.29 | 1380 | 44 | 4.95 | 102 | ele | ep_gas_steam_turbine_G100001017845 | Shawville Generating Station_Unit 1, timepoint 2 | GW | TWh | daynite | no
ep_gas_steam_turbine | gas | ELC | 1954 | 0.36 | 0.29 | 1380 | 44 | 4.95 | 101 | ele | ep_gas_steam_turbine_G100001017846 | Shawville Generating Station_Unit 4, timepoint 2 | GW | TWh | daynite | no
ep_gas_steam_turbine | gas | ELC | 1957 | 0.125 | 0.282 | 1476 | 47.2 | 5.13 | 98 | ele | ep_gas_steam_turbine_G100001017849 | Muskogee Generating Station_Unit 4, timepoint 2 | GW | TWh | daynite | no
ep_gas_steam_turbine | gas | ELC | 1958 | 0.05 | 0.27 | 1620 | 52 | 5.4 | 97 | ele | ep_gas_steam_turbine_G100001017850 | Muskogee Generating Station_Unit 5, timepoint 2 | GW | TWh | daynite | no
ep_gas_steam_turbine | gas | ELC | 1959 | 0.137 | 0.2827 | 1467.5912 | 46.9197 | 5.1142 | 96 | ele | ep_gas_steam_turbine_G100001017851 | Valley Power Plant_Unit 1, timepoint 2 | GW | TWh | daynite | no
ep_gas_steam_turbine | gas | ELC | 1960 | 0.082 | 0.29 | 1380 | 44 | 4.95 | 95 | ele | ep_gas_steam_turbine_G100001017861 | Big Sandy Plant_Unit 1, timepoint 2 | GW | TWh | daynite | no
ep_gas_steam_turbine | gas | ELC | 1962 | 0.066 | 0.3 | 1380 | 44 | 4.95 | 93 | ele | ep_gas_steam_turbine_G100001017862 | Montour Steam Station_Unit 2, timepoint 2 | GW | TWh | daynite | no
ep_gas_steam_turbine | gas | ELC | 1963 | 0.214 | 0.29766 | 1436.0748 | 45.8692 | 5.0551 | 92 | ele | ep_gas_steam_turbine_G100001017863__m | Quindaro power station_Unit 2, timepoint 2 | GW | TWh | daynite | no
ep_gas_steam_turbine | gas | ELC | 1964 | 0.05 | 0.29 | 1620 | 52 | 5.4 | 91 | ele | ep_gas_steam_turbine_G100001017864 | TS Power Plant_Unit 1, timepoint 2 | GW | TWh | daynite | no
ep_gas_steam_turbine | gas | ELC | 1966 | 0.143 | 0.3 | 1380 | 44 | 4.95 | 89 | ele | ep_gas_steam_turbine_G100001017866 | Yates Steam Generating Plant_Unit 6, timepoint 2 | GW | TWh | daynite | no
ep_gas_steam_turbine | gas | ELC | 1967 | 0.075 | 0.3 | 1380 | 44 | 4.95 | 88 | ele | ep_gas_steam_turbine_G100001017867 | Yates Steam Generating Plant_Unit 7, timepoint 2 | GW | TWh | daynite | no
ep_gas_steam_turbine | gas | ELC | 1968 | 0.082 | 0.3 | 1380 | 44 | 4.95 | 87 | ele | ep_gas_steam_turbine_G100001017872 | James E. Rogers Energy Complex_Unit 6, timepoint 2 | GW | TWh | daynite | no
ep_gas_steam_turbine | gas | ELC | 1969 | 0.1142 | 0.3 | 1380 | 44 | 4.95 | 86 | ele | ep_gas_steam_turbine_G100001017878 | North Omaha Station_Unit 4, timepoint 2 | GW | TWh | daynite | no
ep_gas_steam_turbine | gas | ELC | 1970 | 0.121 | 0.3 | 1380 | 44 | 4.95 | 85 | ele | ep_gas_steam_turbine_G100001017879 | North Omaha Station_Unit 5, timepoint 2 | GW | TWh | daynite | no
ep_gas_steam_turbine | gas | ELC | 1972 | 0.075 | 0.31 | 1380 | 44 | 4.95 | 83 | ele | ep_gas_steam_turbine_G100001017882 | Urquhart Station_Unit 3, timepoint 2 | GW | TWh | daynite | no
ep_gas_steam_turbine | gas | ELC | 1973 | 0.163 | 0.31 | 1380 | 44 | 4.95 | 82 | ele | ep_gas_steam_turbine_G100001017894 | Barry Steam Plant_Unit 1, timepoint 2 | GW | TWh | daynite | no
ep_gas_steam_turbine | gas | ELC | 1977 | 0.057 | 0.31 | 1380 | 44 | 4.95 | 78 | ele | ep_gas_steam_turbine_G100001017895 | Barry Steam Plant_Unit 2, timepoint 2 | GW | TWh | daynite | no
ep_gas_steam_turbine | gas | ELC | 1978 | 0.054 | 0.31 | 1380 | 44 | 4.95 | 77 | ele | ep_gas_steam_turbine_G100001017905 | Greene County Steam Plant_Unit 1, timepoint 2 | GW | TWh | daynite | no
ep_gas_steam_turbine | gas | ELC | 1990 | 0.092 | 0.32 | 1380 | 44 | 4.95 | 65 | ele | ep_gas_steam_turbine_G100001017906 | Greene County Steam Plant_Unit 2, timepoint 2 | GW | TWh | daynite | no
ep_gas_steam_turbine | gas | ELC | 1995 | 0.068 | 0.33 | 1380 | 44 | 4.95 | 60 | ele | ep_gas_steam_turbine_G100001017907 | Burlington Generating Station_Unit 1, timepoint 2 | GW | TWh | daynite | no
ep_gas_steam_turbine | gas | ELC | 1996 | 0.09 | 0.33 | 1380 | 44 | 4.95 | 59 | ele | ep_gas_steam_turbine_G100001017908 | Shawville Generating Station_Unit 2, timepoint 2 | GW | TWh | daynite | no
ep_gas_steam_turbine | gas | ELC | 1997 | 0.058 | 0.33 | 1380 | 44 | 4.95 | 58 | ele | ep_gas_steam_turbine_G100001017909 | Shawville Generating Station_Unit 3, timepoint 2 | GW | TWh | daynite | no
ep_gas_steam_turbine | gas | ELC | 2002 | 0.055 | 0.34 | 1380 | 44 | 4.95 | 53 | ele | ep_gas_steam_turbine_G100001017910 | North Omaha Station_Unit 3, timepoint 2 | GW | TWh | daynite | no
ep_gas_steam_turbine | gas | ELC | 2007 | 0.076 | 0.34 | 1380 | 44 | 4.95 | 50 | ele | ep_gas_steam_turbine_G100001017918 | Harrington Station_Unit 2, timepoint 2 | GW | TWh | daynite | no
ep_gas_steam_turbine | gas | ELC | 2008 | 0.067 | 0.34 | 1380 | 44 | 4.95 | 50 | ele | ep_gas_steam_turbine_G100001017922 | Big Cajun II Power Plant_Unit 2, timepoint 2 | GW | TWh | daynite | no
ep_gas_steam_turbine | gas | ELC | 2011 | 0.167 | 0.33901 | 1523.7126 | 48.7904 | 5.2195 | 50 | ele | ep_gas_steam_turbine_G100001017938 | Clinch River Plant_Unit 1, timepoint 2 | GW | TWh | daynite | no
ep_gas_steam_turbine | gas | ELC | 2014 | 0.146 | 0.345 | 1380 | 44 | 4.95 | 50 | ele | ep_gas_steam_turbine_G100001017939 | Cherokee Station_Unit 4, timepoint 2 | GW | TWh | daynite | no
ep_gas_steam_turbine | gas | ELC | 2015 | 0.1872 | 0.345 | 1380 | 44 | 4.95 | 50 | ele | ep_gas_steam_turbine_G100001017940 | Gulf Clean Energy Center_Unit 6, timepoint 2 | GW | TWh | daynite | no
ep_gas_steam_turbine | gas | ELC | 2016 | 0.2428 | 0.345 | 1380 | 44 | 4.95 | 50 | ele | ep_gas_steam_turbine_G100001017941 | Gaston Steam Plant_Unit 1, timepoint 2 | GW | TWh | daynite | no
ep_gas_steam_turbine | gas | ELC | 2018 | 0.22 | 0.345 | 1380 | 44 | 4.95 | 50 | ele | ep_gas_steam_turbine_G100001017943 | Gaston Steam Plant_Unit 4, timepoint 2 | GW | TWh | daynite | no
ep_gas_steam_turbine | gas | ELC | 2019 | 0.1148 | 0.345 | 1380 | 44 | 4.95 | 50 | ele | ep_gas_steam_turbine_G100001017944 | H. Wilson Sundt Generating Station_Unit 4, timepoint 2 | GW | TWh | daynite | no
ep_gas_steam_turbine | gas | ELC | 2021 | 0.2524 | 0.345 | 1380 | 44 | 4.95 | 50 | ele | ep_gas_steam_turbine_G100001017947 | Jack Watson Generating Plant_Unit 5, timepoint 2 | GW | TWh | daynite | no
ep_gas_steam_turbine | gas | ELC | 2022 | 0.07 | 0.345 | 1380 | 44 | 4.95 | 50 | ele | ep_gas_steam_turbine_G100001017948 | Jack Watson Generating Plant_Unit 4, timepoint 2 | GW | TWh | daynite | no
ep_gas_steam_turbine | gas | ELC | 2028 | 0.06 | 0.345 | 1380 | 44 | 4.95 | 50 | ele | ep_gas_steam_turbine_G100001017952 | Montour Steam Station_Unit 1, timepoint 2 | GW | TWh | daynite | no
ep_gas_steam_turbine_G100000402303 | gas | ELC | 1959 | 0.342 | 0.3 | 1200 | 40 | 4.5 | 96 | ele | ep_gas_steam_turbine_G100001017953 | Naughton Power Plant_Unit 3, timepoint 2 | GW | TWh | daynite | no
ep_gas_steam_turbine_G100000402304 | gas | ELC | 1969 | 0.536 | 0.32 | 1200 | 40 | 4.5 | 86 | ele | ep_gas_steam_turbine_G100001017954 | New Castle Plant_Unit 4, timepoint 2 | GW | TWh | daynite | no
ep_gas_steam_turbine_G100000402345 | gas | ELC | 1969 | 0.149 | 0.3 | 1380 | 44 | 4.95 | 86 | ele | ep_gas_steam_turbine_G100001017962 | Valley Power Plant_Unit 2, timepoint 2 | GW | TWh | daynite | no
ep_gas_steam_turbine_G100000402347 | gas | ELC | 1975 | 0.851 | 0.33 | 1200 | 40 | 4.5 | 80 | ele | ep_gas_steam_turbine_G100001017971 | Gulf Clean Energy Center_Unit 7, timepoint 2 | GW | TWh | daynite | no
ep_gas_steam_turbine_G100000402348 | gas | ELC | 1977 | 0.851 | 0.33 | 1200 | 40 | 4.5 | 78 | ele | ep_gas_steam_turbine_G100001017974 | McMeekin Station_Unit 1, timepoint 2 | GW | TWh | daynite | no
ep_gas_steam_turbine_G100000402389 | gas | ELC | 1961 | 0.31 | 0.32 | 1200 | 40 | 4.5 | 65 | ele | ep_gas_steam_turbine_G100001017975 | McMeekin Station_Unit 2, timepoint 2 | GW | TWh | daynite | no
ep_gas_steam_turbine_G100000402390 | gas | ELC | 1962 | 0.31 | 0.32 | 1200 | 40 | 4.5 | 64 | ele | ep_gas_steam_turbine_G100001017980 | Harrington Station_Unit 1, timepoint 2 | GW | TWh | daynite | no
ep_gas_steam_turbine_G100000402391 | gas | ELC | 1964 | 0.495 | 0.32 | 1200 | 40 | 4.5 | 62 | ele | ep_gas_steam_turbine_G100001017981 | Harrington Station_Unit 3, timepoint 2 | GW | TWh | daynite | no
ep_gas_steam_turbine_G100000402394 | gas | ELC | 1958 | 0.218 | 0.29 | 1380 | 44 | 4.95 | 68 | ele | ep_gas_steam_turbine_G100001017984 | AES Greenidge power station_Unit 4, timepoint 2 | GW | TWh | daynite | no
ep_gas_steam_turbine_G100000402461__m | gas | ELC | 1966 | 0.12 | 0.3 | 1380 | 44 | 4.95 | 89 | ele | ep_gas_steam_turbine_G100001017986 | New Castle Plant_Unit 5, timepoint 2 | GW | TWh | daynite | no
ep_gas_steam_turbine_G100000402463 | gas | ELC | 1972 | 0.136 | 0.31 | 1380 | 44 | 4.95 | 83 | ele | ep_gas_steam_turbine_G100001017987 | Clinch River Plant_Unit 2, timepoint 2 | GW | TWh | daynite | no
ep_gas_steam_turbine_G100000402526 | gas | ELC | 1972 | 0.1 | 0.31 | 1380 | 44 | 4.95 | 83 | ele | ep_gas_steam_turbine_G100001017988 | Spiritwood Industrial Park_Unit 1, timepoint 2 | GW | TWh | daynite | no
ep_gas_steam_turbine_G100000402527 | gas | ELC | 1975 | 0.2 | 0.31 | 1380 | 44 | 4.95 | 80 | ele | ep_gas_steam_turbine_G100001017990 | Gaston Steam Plant_Unit 2, timepoint 2 | GW | TWh | daynite | no
ep_gas_steam_turbine_G100000402547 | gas | ELC | 1966 | 0.177 | 0.3 | 1380 | 44 | 4.95 | 89 | ele | ep_gas_steam_turbine_G100001017991 | Gaston Steam Plant_Unit 3, timepoint 2 | GW | TWh | daynite | no
ep_gas_steam_turbine_G100000402548 | gas | ELC | 1973 | 0.446 | 0.33 | 1200 | 40 | 4.5 | 82 | ele | ep_gas_steam_turbine_G100001017995 | North Omaha Station_Unit 2, timepoint 2 | GW | TWh | daynite | no
ep_gas_steam_turbine_G100000402553 | gas | ELC | 1974 | 0.621 | 0.33 | 1200 | 40 | 4.5 | 81 | ele | ep_gas_steam_turbine_G100001018028 | Apache Generating Station_Unit 2, timepoint 2 | GW | TWh | daynite | no
ep_gas_steam_turbine_G100000402554 | gas | ELC | 1974 | 0.621 | 0.33 | 1200 | 40 | 4.5 | 81 | ele | ep_gas_steam_turbine_G100001018030 | Deerhaven Generating Station_Unit 2, timepoint 2 | GW | TWh | daynite | no
ep_gas_steam_turbine_G100000402560 | gas | ELC | 1978 | 0.105 | 0.31 | 1380 | 44 | 4.95 | 77 | ele | ep_gas_steam_turbine_G100001018034 | Green Station_Unit 1, timepoint 2 | GW | TWh | daynite | no
ep_gas_steam_turbine_G100000402566 | gas | ELC | 1971 | 0.113 | 0.31 | 1380 | 44 | 4.95 | 84 | ele | ep_gas_steam_turbine_G100001018035 | Green Station_Unit 2, timepoint 2 | GW | TWh | daynite | no
ep_gas_steam_turbine_G100000402567 | gas | ELC | 1976 | 0.157 | 0.31 | 1380 | 44 | 4.95 | 79 | ele | ep_gas_steam_turbine_G100001018098 | Barry Steam Plant_Unit 4, timepoint 2 | GW | TWh | daynite | no
ep_gas_steam_turbine_G100000402599 | gas | ELC | 1972 | 0.446 | 0.33 | 1200 | 40 | 4.5 | 55 | ele | ep_gas_steam_turbine__m | Aggregated Plant | GW | TWh | daynite | yes
ep_gas_steam_turbine_G100000402600 | gas | ELC | 1974 | 0.446 | 0.33 | 1200 | 40 | 4.5 | 55 | ele | ep_geothermal | Aggregated Plant | GW | TWh | daynite | yes
ep_gas_steam_turbine_G100000402601 | gas | ELC | 1966 | 0.225 | 0.3 | 1380 | 44 | 4.95 | 59 | ele | ep_geothermal_G100000700018 | Big Geysers geothermal plant_13 | GW | TWh | daynite | no
ep_gas_steam_turbine_G100000402602 | gas | ELC | 1968 | 0.252 | 0.3 | 1380 | 44 | 4.95 | 57 | ele | ep_geothermal_G100000700051 | Cobb Creek geothermal plant_12 | GW | TWh | daynite | no
ep_gas_steam_turbine_G100000402603 | gas | ELC | 1970 | 0.417 | 0.32 | 1200 | 40 | 4.5 | 55 | ele | ep_geothermal_G100000700068 | Eagle Rock geothermal plant_11 | GW | TWh | daynite | no
ep_gas_steam_turbine_G100000402631 | gas | ELC | 1975 | 0.4455 | 0.33 | 1200 | 40 | 4.5 | 80 | ele | ep_geothermal_G100000700085 | Grant geothermal plant_20 | GW | TWh | daynite | no
ep_gas_steam_turbine_G100000402637 | gas | ELC | 1951 | 0.156 | 0.29 | 1380 | 44 | 4.95 | 104 | ele | ep_geothermal_G100000700139 | Lake View geothermal plant_17 | GW | TWh | daynite | no
ep_gas_steam_turbine_G100000402638 | gas | ELC | 1955 | 0.2 | 0.29 | 1380 | 44 | 4.95 | 100 | ele | ep_geothermal_G100000700166 | McCabe geothermal plant_5&6 | GW | TWh | daynite | no
ep_gas_steam_turbine_G100000402642 | gas | ELC | 1975 | 0.693 | 0.33 | 1200 | 40 | 4.5 | 80 | ele | ep_geothermal_G100000700236 | Quicksilver geothermal plant_16 | GW | TWh | daynite | no
ep_gas_steam_turbine_G100000402643 | gas | ELC | 1977 | 0.71 | 0.33 | 1200 | 40 | 4.5 | 78 | ele | ep_geothermal_G100000700245 | Ridge Line geothermal plant_7&8 | GW | TWh | daynite | no
ep_gas_steam_turbine_G100000402674 | gas | ELC | 2014 | 0.147 | 0.345 | 1380 | 44 | 4.95 | 50 | ele | ep_geothermal_G100000700259 | Socrates geothermal plant_18 | GW | TWh | daynite | no
ep_gas_steam_turbine_G100000402675 | gas | ELC | 2014 | 0.239 | 0.345 | 1380 | 44 | 4.95 | 50 | ele | ep_geothermal_G100000700268 | Sulfur Springs geothermal plant_14 | GW | TWh | daynite | no
ep_gas_steam_turbine_G100000402695 | gas | ELC | 1979 | 0.815 | 0.33 | 1200 | 40 | 4.5 | 76 | ele | ep_geothermal_G100001005341 | Cape Station geothermal power plant_1 | GW | TWh | daynite | no
ep_gas_steam_turbine_G100000402735 | gas | ELC | 1974 | 0.556 | 0.33 | 1200 | 40 | 4.5 | 81 | ele | ep_geothermal__m | Aggregated Plant | GW | TWh | daynite | yes
ep_gas_steam_turbine_G100000402736 | gas | ELC | 1978 | 0.556 | 0.33 | 1200 | 40 | 4.5 | 77 | ele | ep_hydro_dam | Aggregated Plant | GW | TWh | daynite | yes
ep_gas_steam_turbine_G100000402809 | gas | ELC | 1954 | 0.18 | 0.29 | 1380 | 44 | 4.95 | 101 | ele | ep_hydro_dam_G100000603755 | Bagnell Dam hydroelectric plant_ | GW | TWh | daynite | no
ep_gas_steam_turbine_G100000402810 | gas | ELC | 1958 | 0.376 | 0.3 | 1200 | 40 | 4.5 | 97 | ele | ep_hydro_dam_G100000603758 | Barkley hydroelectric plant_ | GW | TWh | daynite | no
ep_gas_steam_turbine_G100000402811__m | gas | ELC | 1961 | 0.387 | 0.32 | 1200 | 40 | 4.5 | 94 | ele | ep_hydro_dam_G100000603759 | Bartletts Ferry hydroelectric plant_ | GW | TWh | daynite | no
ep_gas_steam_turbine_G100000402812 | gas | ELC | 1962 | 0.387 | 0.32 | 1200 | 40 | 4.5 | 93 | ele | ep_hydro_dam_G100000603763 | Belden hydroelectric plant_ | GW | TWh | daynite | no
ep_gas_steam_turbine_G100000402822 | gas | ELC | 1966 | 0.122 | 0.3 | 1380 | 44 | 4.95 | 65 | ele | ep_hydro_dam_G100000603764 | Big Bend Dam hydroelectric plant_ | GW | TWh | daynite | no
ep_gas_steam_turbine_G100000402825 | gas | ELC | 1972 | 0.167 | 0.31 | 1380 | 44 | 4.95 | 61 | ele | ep_hydro_dam_G100000603767 | Big Creek 2A hydroelectric plant_ | GW | TWh | daynite | no
ep_gas_steam_turbine_G100000402837 | gas | ELC | 1970 | 0.553 | 0.32 | 1200 | 40 | 4.5 | 55 | ele | ep_hydro_dam_G100000603768 | Big Creek 3 hydroelectric plant_ | GW | TWh | daynite | no
ep_gas_steam_turbine_G100000402840 | gas | ELC | 1966 | 0.421 | 0.32 | 1200 | 40 | 4.5 | 60 | ele | ep_hydro_dam_G100000603769 | Big Creek 4 hydroelectric plant_ | GW | TWh | daynite | no
ep_gas_steam_turbine_G100000402841 | gas | ELC | 1969 | 0.582 | 0.32 | 1200 | 40 | 4.5 | 60 | ele | ep_hydro_dam_G100000603778 | Boone hydroelectric plant_ | GW | TWh | daynite | no
ep_gas_steam_turbine_G100000402845 | gas | ELC | 1973 | 0.895 | 0.33 | 1200 | 40 | 4.5 | 60 | ele | ep_hydro_dam_G100000603779 | Boundary hydroelectric plant_ | GW | TWh | daynite | no
ep_gas_steam_turbine_G100000402846 | gas | ELC | 1971 | 0.895 | 0.33 | 1200 | 40 | 4.5 | 60 | ele | ep_hydro_dam_G100000603781 | Bradley Lake hydroelectric plant_ | GW | TWh | daynite | no
ep_gas_steam_turbine_G100000402848 | gas | ELC | 1970 | 0.592 | 0.32 | 1200 | 40 | 4.5 | 85 | ele | ep_hydro_dam_G100000603782 | Broken Bow Dam hydroelectric plant_ | GW | TWh | daynite | no
ep_gas_steam_turbine_G100000402850 | gas | ELC | 1975 | 0.446 | 0.33 | 1200 | 40 | 4.5 | 50 | ele | ep_hydro_dam_G100000603783 | Brownlee hydroelectric plant_ | GW | TWh | daynite | no
ep_gas_steam_turbine_G100000402851__m | gas | ELC | 1967 | 0.545 | 0.32 | 1200 | 40 | 4.5 | 88 | ele | ep_hydro_dam_G100000603784 | Buford hydroelectric plant_ | GW | TWh | daynite | no
ep_gas_steam_turbine_G100000402852 | gas | ELC | 1975 | 0.781 | 0.33 | 1200 | 40 | 4.5 | 60 | ele | ep_hydro_dam_G100000603785 | Bull Shoals hydroelectric plant_ | GW | TWh | daynite | no
ep_gas_steam_turbine_G100000402853 | gas | ELC | 1970 | 0.271 | 0.3 | 1380 | 44 | 4.95 | 64 | ele | ep_hydro_dam_G100000603788 | Cabinet Gorge hydroelectric plant_ | GW | TWh | daynite | no
ep_gas_steam_turbine_G100000402854 | gas | ELC | 1971 | 0.271 | 0.31 | 1380 | 44 | 4.95 | 63 | ele | ep_hydro_dam_G100000603789 | Calderwood hydroelectric plant_ | GW | TWh | daynite | no
ep_gas_steam_turbine_G100000402855 | gas | ELC | 1962 | 0.239 | 0.3 | 1380 | 44 | 4.95 | 64 | ele | ep_hydro_dam_G100000603790 | Camino hydroelectric plant_ | GW | TWh | daynite | no
ep_gas_steam_turbine_G100000402856 | gas | ELC | 1966 | 0.473 | 0.32 | 1200 | 40 | 4.5 | 60 | ele | ep_hydro_dam_G100000603792 | Caribou 2 hydroelectric plant_ | GW | TWh | daynite | no
ep_gas_steam_turbine_G100000402857 | gas | ELC | 1974 | 0.592 | 0.33 | 1200 | 40 | 4.5 | 52 | ele | ep_hydro_dam_G100000603793 | Carmen Smith hydroelectric plant_ | GW | TWh | daynite | no
ep_gas_steam_turbine_G100000402858 | gas | ELC | 1979 | 0.507 | 0.33 | 1200 | 40 | 4.5 | 76 | ele | ep_hydro_dam_G100000603794 | Carters hydroelectric plant_ | GW | TWh | daynite | no
ep_gas_steam_turbine_G100000402887 | gas | ELC | 1974 | 0.391 | 0.33 | 1200 | 40 | 4.5 | 81 | ele | ep_hydro_dam_G100000603796 | Castaic hydroelectric plant_ | GW | TWh | daynite | no
ep_gas_steam_turbine_G100000402888 | gas | ELC | 1976 | 0.391 | 0.33 | 1200 | 40 | 4.5 | 79 | ele | ep_hydro_dam_G100000603799 | Cheoah hydroelectric plant_ | GW | TWh | daynite | no
ep_gas_steam_turbine_G100000402891 | gas | ELC | 1963 | 0.405 | 0.32 | 1200 | 40 | 4.5 | 92 | ele | ep_hydro_dam_G100000603800 | Cherokee hydroelectric plant_ | GW | TWh | daynite | no
ep_gas_steam_turbine_G100000402892 | gas | ELC | 1976 | 0.455 | 0.33 | 1200 | 40 | 4.5 | 79 | ele | ep_hydro_dam_G100000603801 | Chickamauga hydroelectric plant_ | GW | TWh | daynite | no
ep_gas_steam_turbine_G100000402893 | gas | ELC | 1977 | 0.455 | 0.33 | 1200 | 40 | 4.5 | 78 | ele | ep_hydro_dam_G100000603802 | Chief Joseph hydroelectric plant_ | GW | TWh | daynite | no
ep_gas_steam_turbine_G100000402911 | gas | ELC | 2012 | 0.155 | 0.345 | 1380 | 44 | 4.95 | 50 | ele | ep_hydro_dam_G100000603804 | Colgate hydroelectric plant_ | GW | TWh | daynite | no
ep_gas_steam_turbine_G100000402912 | gas | ELC | 2012 | 0.155 | 0.345 | 1380 | 44 | 4.95 | 50 | ele | ep_hydro_dam_G100000603805 | Collierville hydroelectric plant_ | GW | TWh | daynite | no
ep_gas_steam_turbine_G100000402918 | gas | ELC | 1971 | 0.806 | 0.33 | 1200 | 40 | 4.5 | 56 | ele | ep_hydro_dam_G100000603806 | Comerford hydroelectric plant_ | GW | TWh | daynite | no
ep_gas_steam_turbine_G100000402919 | gas | ELC | 1973 | 0.806 | 0.33 | 1200 | 40 | 4.5 | 54 | ele | ep_hydro_dam_G100000603807 | Conowingo hydroelectric plant_ | GW | TWh | daynite | no
ep_gas_steam_turbine_G100000402920 | gas | ELC | 1975 | 0.659 | 0.33 | 1200 | 40 | 4.5 | 80 | ele | ep_hydro_dam_G100000603808 | Cordell Hull hydroelectric plant_ | GW | TWh | daynite | no
ep_gas_steam_turbine_G100000402921 | gas | ELC | 1981 | 0.659 | 0.34 | 1200 | 40 | 4.5 | 74 | ele | ep_hydro_dam_G100000603812 | Dardanelle hydroelectric plant_ | GW | TWh | daynite | no
ep_gas_steam_turbine_G100000402931 | gas | ELC | 1972 | 0.621 | 0.33 | 1200 | 40 | 4.5 | 83 | ele | ep_hydro_dam_G100000603813 | Davis Dam hydroelectric plant_ | GW | TWh | daynite | no
ep_gas_steam_turbine_G100000402932 | gas | ELC | 1974 | 0.621 | 0.33 | 1200 | 40 | 4.5 | 81 | ele | ep_hydro_dam_G100000603814 | Denison Dam hydroelectric plant_ | GW | TWh | daynite | no
ep_gas_steam_turbine_G100000402976 | gas | ELC | 1956 | 0.133 | 0.29 | 1380 | 44 | 4.95 | 69 | ele | ep_hydro_dam_G100000603815 | Detroit Dam hydroelectric plant_ | GW | TWh | daynite | no
ep_gas_steam_turbine_G100000402987 | gas | ELC | 1963 | 0.4 | 0.32 | 1200 | 40 | 4.5 | 92 | ele | ep_hydro_dam_G100000603816 | Devil Canyon hydroelectric plant_ | GW | TWh | daynite | no
ep_gas_steam_turbine_G100000402988 | gas | ELC | 1963 | 0.4 | 0.32 | 1200 | 40 | 4.5 | 92 | ele | ep_hydro_dam_G100000603818 | Dion R. Holm hydroelectric plant_ | GW | TWh | daynite | no
ep_gas_steam_turbine_G100000402989 | gas | ELC | 1965 | 1.027 | 0.32 | 1200 | 40 | 4.5 | 90 | ele | ep_hydro_dam_G100000603819 | Don Pedro hydroelectric plant_ | GW | TWh | daynite | no
ep_gas_steam_turbine_G100000403007 | gas | ELC | 1958 | 0.1 | 0.29 | 1380 | 44 | 4.95 | 97 | ele | ep_hydro_dam_G100000603820 | Douglas hydroelectric plant_ | GW | TWh | daynite | no
ep_gas_steam_turbine_G100000403008 | gas | ELC | 1961 | 0.1 | 0.3 | 1380 | 44 | 4.95 | 94 | ele | ep_hydro_dam_G100000603821 | Dworshak hydroelectric plant_ | GW | TWh | daynite | no
ep_gas_steam_turbine_G100000403009 | gas | ELC | 1973 | 0.463 | 0.33 | 1200 | 40 | 4.5 | 82 | ele | ep_hydro_dam_G100000603824 | Edward C. Hyatt hydroelectric plant_ | GW | TWh | daynite | no
ep_gas_steam_turbine_G100000403018 | gas | ELC | 2017 | 0.149 | 0.345 | 1380 | 44 | 4.95 | 50 | ele | ep_hydro_dam_G100000603826 | Electra hydroelectric plant_ | GW | TWh | daynite | no
ep_gas_steam_turbine_G100000403088 | gas | ELC | 1962 | 0.23 | 0.3 | 1380 | 44 | 4.95 | 93 | ele | ep_hydro_dam_G100000603829 | Flaming Gorge hydroelectric plant_ | GW | TWh | daynite | no
ep_gas_steam_turbine_G100000403095 | gas | ELC | 1963 | 0.23 | 0.3 | 1380 | 44 | 4.95 | 92 | ele | ep_hydro_dam_G100000603831 | Folsom hydroelectric plant_ | GW | TWh | daynite | no
ep_gas_steam_turbine_G100000403096 | gas | ELC | 1958 | 0.163 | 0.29 | 1380 | 44 | 4.95 | 71 | ele | ep_hydro_dam_G100000603832 | Fontana Dam hydroelectric plant_ | GW | TWh | daynite | no
ep_gas_steam_turbine_G100000403097 | gas | ELC | 1959 | 0.163 | 0.29 | 1380 | 44 | 4.95 | 70 | ele | ep_hydro_dam_G100000603833 | Fort Loudoun hydroelectric plant_ | GW | TWh | daynite | no
ep_gas_steam_turbine_G100000403101 | gas | ELC | 1972 | 0.114 | 0.31 | 1380 | 44 | 4.95 | 83 | ele | ep_hydro_dam_G100000603834 | Fort Peck hydroelectric plant_ | GW | TWh | daynite | no
ep_gas_steam_turbine_G100000403102 | gas | ELC | 1972 | 0.114 | 0.31 | 1380 | 44 | 4.95 | 83 | ele | ep_hydro_dam_G100000603835 | Fort Randall hydroelectric plant_ | GW | TWh | daynite | no
ep_gas_steam_turbine_G100000403106 | gas | ELC | 1965 | 0.136 | 0.3 | 1380 | 44 | 4.95 | 90 | ele | ep_hydro_dam_G100000603836 | Garrison hydroelectric plant_ | GW | TWh | daynite | no
ep_gas_steam_turbine_G100000403107 | gas | ELC | 1968 | 0.136 | 0.3 | 1380 | 44 | 4.95 | 87 | ele | ep_hydro_dam_G100000603837 | Gaston hydroelectric plant_ | GW | TWh | daynite | no
ep_gas_steam_turbine_G100000403108 | gas | ELC | 1972 | 0.351 | 0.33 | 1200 | 40 | 4.5 | 83 | ele | ep_hydro_dam_G100000603839 | Glen Canyon hydroelectric plant_ | GW | TWh | daynite | no
ep_gas_steam_turbine_G100000403125 | gas | ELC | 1960 | 0.248 | 0.29 | 1380 | 44 | 4.95 | 95 | ele | ep_hydro_dam_G100000603842 | Gorge hydroelectric plant_ | GW | TWh | daynite | no
ep_gas_steam_turbine_G100000403126 | gas | ELC | 1969 | 0.387 | 0.32 | 1200 | 40 | 4.5 | 86 | ele | ep_hydro_dam_G100000603843 | Grand Coulee Left hydroelectric plant_ | GW | TWh | daynite | no
ep_gas_steam_turbine_G100000403127 | gas | ELC | 1970 | 0.397 | 0.32 | 1200 | 40 | 4.5 | 85 | ele | ep_hydro_dam_G100000603844 | Grand Coulee Right hydroelectric plant_ | GW | TWh | daynite | no
ep_gas_steam_turbine_G100000403128 | gas | ELC | 1973 | 0.531 | 0.33 | 1200 | 40 | 4.5 | 82 | ele | ep_hydro_dam_G100000603848 | Guntersville hydroelectric plant_ | GW | TWh | daynite | no
ep_gas_steam_turbine_G100000403141 | gas | ELC | 1958 | 0.177 | 0.29 | 1380 | 44 | 4.95 | 97 | ele | ep_hydro_dam_G100000603849 | Haas hydroelectric plant_ | GW | TWh | daynite | no
ep_gas_steam_turbine_G100000403142 | gas | ELC | 1965 | 0.527 | 0.32 | 1200 | 40 | 4.5 | 90 | ele | ep_hydro_dam_G100000603853 | Hartwell Lake hydroelectric plant_ | GW | TWh | daynite | no
ep_gas_steam_turbine_G100000403174 | gas | ELC | 1958 | 0.114 | 0.29 | 1380 | 44 | 4.95 | 97 | ele | ep_hydro_dam_G100000603855 | Hells Canyon hydroelectric plant_ | GW | TWh | daynite | no
ep_gas_steam_turbine_G100000403175 | gas | ELC | 1964 | 0.239 | 0.3 | 1380 | 44 | 4.95 | 91 | ele | ep_hydro_dam_G100000603857 | Henry M. Jackson hydroelectric plant_ | GW | TWh | daynite | no
ep_gas_steam_turbine_G100000403195 | gas | ELC | 1956 | 0.136 | 0.29 | 1380 | 44 | 4.95 | 99 | ele | ep_hydro_dam_G100000603858 | Hiwassee hydroelectric plant_ | GW | TWh | daynite | no
ep_gas_steam_turbine_G100000403196 | gas | ELC | 1958 | 0.136 | 0.29 | 1380 | 44 | 4.95 | 97 | ele | ep_hydro_dam_G100000603860 | Hoover Dam hydroelectric plant_ | GW | TWh | daynite | no
ep_gas_steam_turbine_G100000403197 | gas | ELC | 1967 | 0.581 | 0.32 | 1200 | 40 | 4.5 | 88 | ele | ep_hydro_dam_G100000603861 | Horse Mesa hydroelectric plant_ | GW | TWh | daynite | no
ep_gas_steam_turbine_G100000403203 | gas | ELC | 1956 | 0.188 | 0.29 | 1380 | 44 | 4.95 | 99 | ele | ep_hydro_dam_G100000603862 | Hungry Horse hydroelectric plant_ | GW | TWh | daynite | no
ep_gas_steam_turbine_G100000403204 | gas | ELC | 1963 | 0.188 | 0.3 | 1380 | 44 | 4.95 | 92 | ele | ep_hydro_dam_G100000603865 | J. Strom Thurmond hydroelectric plant_ | GW | TWh | daynite | no
ep_gas_steam_turbine_G100000403207 | gas | ELC | 1968 | 0.387 | 0.32 | 1200 | 40 | 4.5 | 87 | ele | ep_hydro_dam_G100000603866 | James B. Black hydroelectric plant_ | GW | TWh | daynite | no
ep_gas_steam_turbine_G100000403208 | gas | ELC | 1972 | 0.387 | 0.33 | 1200 | 40 | 4.5 | 83 | ele | ep_hydro_dam_G100000603867 | Jaybird hydroelectric plant_ | GW | TWh | daynite | no
ep_gas_steam_turbine_G100000403209 | gas | ELC | 1977 | 0.387 | 0.33 | 1200 | 40 | 4.5 | 78 | ele | ep_hydro_dam_G100000603872 | John H. Kerr hydroelectric plant_ | GW | TWh | daynite | no
ep_gas_steam_turbine_G100000403210 | gas | ELC | 1967 | 0.387 | 0.32 | 1200 | 40 | 4.5 | 88 | ele | ep_hydro_dam_G100000603876 | Judge Francis Carr hydroelectric plant_ | GW | TWh | daynite | no
ep_gas_steam_turbine_G100000403211 | gas | ELC | 1958 | 0.188 | 0.29 | 1380 | 44 | 4.95 | 97 | ele | ep_hydro_dam_G100000603877 | Kentucky Dam hydroelectric plant_ | GW | TWh | daynite | no
ep_gas_steam_turbine_G100000403212 | gas | ELC | 1960 | 0.188 | 0.29 | 1380 | 44 | 4.95 | 95 | ele | ep_hydro_dam_G100000603878 | Keokuk hydroelectric plant_ | GW | TWh | daynite | no
ep_gas_steam_turbine_G100000403215 | gas | ELC | 1958 | 0.109 | 0.29 | 1380 | 44 | 4.95 | 97 | ele | ep_hydro_dam_G100000603879 | Keowee hydroelectric plant_ | GW | TWh | daynite | no
ep_gas_steam_turbine_G100000403261 | gas | ELC | 1970 | 0.765 | 0.32 | 1200 | 40 | 4.5 | 85 | ele | ep_hydro_dam_G100000603880 | Kerckhoff 2 hydroelectric plant_ | GW | TWh | daynite | no
ep_gas_steam_turbine_G100000403262 | gas | ELC | 1972 | 0.765 | 0.33 | 1200 | 40 | 4.5 | 83 | ele | ep_hydro_dam_G100000603881 | Keswick hydroelectric plant_ | GW | TWh | daynite | no
ep_gas_steam_turbine_G100000403282 | gas | ELC | 1958 | 0.188 | 0.29 | 1380 | 44 | 4.95 | 68 | ele | ep_hydro_dam_G100000603884 | Lewis Smith hydroelectric plant_ | GW | TWh | daynite | no
ep_gas_steam_turbine_G100000403283 | gas | ELC | 1958 | 0.188 | 0.29 | 1380 | 44 | 4.95 | 68 | ele | ep_hydro_dam_G100000603886 | Libby hydroelectric plant_ | GW | TWh | daynite | no
ep_gas_steam_turbine_G100000403284 | gas | ELC | 1961 | 0.299 | 0.3 | 1380 | 44 | 4.95 | 65 | ele | ep_hydro_dam_G100000603888 | Logan Martin hydroelectric plant_ | GW | TWh | daynite | no
ep_gas_steam_turbine_G100000403285 | gas | ELC | 1968 | 0.581 | 0.32 | 1200 | 40 | 4.5 | 58 | ele | ep_hydro_dam_G100000603889 | Lookout Point hydroelectric plant_ | GW | TWh | daynite | no
ep_gas_steam_turbine_G100000403286 | gas | ELC | 1974 | 0.352 | 0.33 | 1200 | 40 | 4.5 | 81 | ele | ep_hydro_dam_G100000603890 | Lower Baker hydroelectric plant_ | GW | TWh | daynite | no
ep_gas_steam_turbine_G100000403306 | gas | ELC | 1958 | 0.163 | 0.29 | 1380 | 44 | 4.95 | 97 | ele | ep_hydro_dam_G100000603893 | Lucky Peak hydroelectric plant_ | GW | TWh | daynite | no
ep_gas_steam_turbine_G100000403307 | gas | ELC | 1969 | 0.443 | 0.32 | 1200 | 40 | 4.5 | 86 | ele | ep_hydro_dam_G100000603895 | Mammoth Pool hydroelectric plant_ | GW | TWh | daynite | no
ep_gas_steam_turbine_G100000403309 | gas | ELC | 1963 | 0.22 | 0.3 | 1380 | 44 | 4.95 | 92 | ele | ep_hydro_dam_G100000603896 | Mansfield hydroelectric plant_ | GW | TWh | daynite | no
ep_gas_steam_turbine_G100000403319 | gas | ELC | 1971 | 0.567 | 0.33 | 1200 | 40 | 4.5 | 84 | ele | ep_hydro_dam_G100000603897 | Markham Ferry hydroelectric plant_ | GW | TWh | daynite | no
ep_gas_steam_turbine_G100000403320 | gas | ELC | 1973 | 0.567 | 0.33 | 1200 | 40 | 4.5 | 82 | ele | ep_hydro_dam_G100000603899 | Martin hydroelectric plant_ | GW | TWh | daynite | no
ep_gas_steam_turbine_G100000403321 | gas | ELC | 1975 | 0.567 | 0.33 | 1200 | 40 | 4.5 | 80 | ele | ep_hydro_dam_G100000603903 | Merwin hydroelectric plant_ | GW | TWh | daynite | no
ep_gas_steam_turbine_G100000403350__m | gas | ELC | 1964 | 0.213 | 0.3 | 1380 | 44 | 4.95 | 91 | ele | ep_hydro_dam_G100000603904 | Middle Fork hydroelectric plant_ | GW | TWh | daynite | no
ep_gas_steam_turbine_G100000403351__m | gas | ELC | 1974 | 0.317 | 0.33 | 1200 | 40 | 4.5 | 81 | ele | ep_hydro_dam_G100000603907 | Moccasin hydroelectric plant_ | GW | TWh | daynite | no
ep_gas_steam_turbine_G100000403355 | gas | ELC | 1955 | 0.134 | 0.29 | 1380 | 44 | 4.95 | 77 | ele | ep_hydro_dam_G100000603908 | Morrow Point hydroelectric plant_ | GW | TWh | daynite | no
ep_gas_steam_turbine_G100000403412 | gas | ELC | 1975 | 0.46 | 0.33 | 1200 | 40 | 4.5 | 80 | ele | ep_hydro_dam_G100000603909 | Mossyrock hydroelectric plant_ | GW | TWh | daynite | no
ep_gas_steam_turbine_G100000403423 | gas | ELC | 1970 | 0.473 | 0.32 | 1200 | 40 | 4.5 | 85 | ele | ep_hydro_dam_G100000603913 | Nathaniel Washington hydroelectric plant_ | GW | TWh | daynite | no
ep_gas_steam_turbine_G100000403424 | gas | ELC | 1974 | 0.473 | 0.33 | 1200 | 40 | 4.5 | 81 | ele | ep_hydro_dam_G100000603915 | New Melones hydroelectric plant_ | GW | TWh | daynite | no
ep_gas_steam_turbine_G100000403425 | gas | ELC | 1976 | 0.473 | 0.33 | 1200 | 40 | 4.5 | 79 | ele | ep_hydro_dam_G100000603918 | Norris hydroelectric plant_ | GW | TWh | daynite | no
ep_gas_steam_turbine_G100000403430 | gas | ELC | 1967 | 0.315 | 0.32 | 1200 | 40 | 4.5 | 88 | ele | ep_hydro_dam_G100000603920 | Noxon Rapids hydroelectric plant_ | GW | TWh | daynite | no
ep_gas_steam_turbine_G100000403433 | gas | ELC | 1956 | 0.17 | 0.29 | 1380 | 44 | 4.95 | 99 | ele | ep_hydro_dam_G100000603921 | Oahe hydroelectric plant_ | GW | TWh | daynite | no
ep_gas_steam_turbine_G100000403434 | gas | ELC | 1958 | 0.17 | 0.29 | 1380 | 44 | 4.95 | 97 | ele | ep_hydro_dam_G100000603923 | Old Hickory hydroelectric plant_ | GW | TWh | daynite | no
ep_gas_steam_turbine_G100000403471 | gas | ELC | 1958 | 0.114 | 0.29 | 1380 | 44 | 4.95 | 97 | ele | ep_hydro_dam_G100000603924 | Oxbow hydroelectric plant_ | GW | TWh | daynite | no
ep_gas_steam_turbine_G100000403472 | gas | ELC | 1957 | 0.114 | 0.29 | 1380 | 44 | 4.95 | 98 | ele | ep_hydro_dam_G100000603926 | Palisades hydroelectric plant_ | GW | TWh | daynite | no
ep_gas_steam_turbine_G100000403473 | gas | ELC | 1961 | 0.163 | 0.3 | 1380 | 44 | 4.95 | 94 | ele | ep_hydro_dam_G100000603927 | Parker Dam hydroelectric plant_ | GW | TWh | daynite | no
ep_gas_steam_turbine_G100000403503 | gas | ELC | 1968 | 0.115 | 0.3 | 1380 | 44 | 4.95 | 60 | ele | ep_hydro_dam_G100000603929 | Pelton hydroelectric plant_ | GW | TWh | daynite | no
ep_gas_steam_turbine_G100000403504 | gas | ELC | 1971 | 0.115 | 0.31 | 1380 | 44 | 4.95 | 57 | ele | ep_hydro_dam_G100000603930 | Pensacola hydroelectric plant_ | GW | TWh | daynite | no
ep_gas_steam_turbine_G100000403505 | gas | ELC | 1974 | 0.12 | 0.31 | 1380 | 44 | 4.95 | 81 | ele | ep_hydro_dam_G100000603931 | Pickwick Landing hydroelectric plant_ | GW | TWh | daynite | no
ep_gas_steam_turbine_G100000403540 | gas | ELC | 1960 | 0.125 | 0.29 | 1380 | 44 | 4.95 | 65 | ele | ep_hydro_dam_G100000603932 | Pine Flat hydroelectric plant_ | GW | TWh | daynite | no
ep_gas_steam_turbine_G100000403545 | gas | ELC | 1974 | 0.351 | 0.33 | 1200 | 40 | 4.5 | 81 | ele | ep_hydro_dam_G100000603934 | Pit 4 hydroelectric plant_ | GW | TWh | daynite | no
ep_gas_steam_turbine_G100000403546 | gas | ELC | 1957 | 0.114 | 0.29 | 1380 | 44 | 4.95 | 98 | ele | ep_hydro_dam_G100000603935 | Pit 5 hydroelectric plant_ | GW | TWh | daynite | no
ep_gas_steam_turbine_G100000403547 | gas | ELC | 1959 | 0.114 | 0.29 | 1380 | 44 | 4.95 | 96 | ele | ep_hydro_dam_G100000603937 | Pit 7 hydroelectric plant_ | GW | TWh | daynite | no
ep_gas_steam_turbine_G100000403548 | gas | ELC | 1964 | 0.18 | 0.3 | 1380 | 44 | 4.95 | 91 | ele | ep_hydro_dam_G100000603938 | Poe hydroelectric plant_ | GW | TWh | daynite | no
ep_gas_steam_turbine_G100000403549 | gas | ELC | 1970 | 0.351 | 0.32 | 1200 | 40 | 4.5 | 85 | ele | ep_hydro_dam_G100000603939 | Priest Rapids hydroelectric plant_ | GW | TWh | daynite | no
ep_gas_steam_turbine_G100000403550 | gas | ELC | 1971 | 0.351 | 0.33 | 1200 | 40 | 4.5 | 84 | ele | ep_hydro_dam_G100000603940 | R. C. Kirkwood hydroelectric plant_ | GW | TWh | daynite | no
ep_gas_steam_turbine_G100000403552 | gas | ELC | 1965 | 0.19 | 0.3 | 1380 | 44 | 4.95 | 60 | ele | ep_hydro_dam_G100000603941 | R. L. Harris hydroelectric plant_ | GW | TWh | daynite | no
ep_gas_steam_turbine_G100000403555 | gas | ELC | 1971 | 0.248 | 0.31 | 1380 | 44 | 4.95 | 60 | ele | ep_hydro_dam_G100000603944 | Richard B. Russell hydroelectric plant_ | GW | TWh | daynite | no
ep_gas_steam_turbine_G100000403556 | gas | ELC | 1974 | 0.248 | 0.31 | 1380 | 44 | 4.95 | 60 | ele | ep_hydro_dam_G100000603946 | Roanoke Rapids hydroelectric plant_ | GW | TWh | daynite | no
ep_gas_steam_turbine_G100000403559 | gas | ELC | 1967 | 0.114 | 0.3 | 1380 | 44 | 4.95 | 61 | ele | ep_hydro_dam_G100000603949 | Rock Creek hydroelectric plant_ | GW | TWh | daynite | no
ep_gas_steam_turbine_G100000403561 | gas | ELC | 1960 | 0.114 | 0.29 | 1380 | 44 | 4.95 | 95 | ele | ep_hydro_dam_G100000603953 | Ross hydroelectric plant_ | GW | TWh | daynite | no
ep_gas_steam_turbine_G100000403562 | gas | ELC | 1962 | 0.114 | 0.3 | 1380 | 44 | 4.95 | 65 | ele | ep_hydro_dam_G100000603954 | Round Butte hydroelectric plant_ | GW | TWh | daynite | no
ep_gas_steam_turbine_G100000403563 | gas | ELC | 1968 | 0.248 | 0.3 | 1380 | 44 | 4.95 | 62 | ele | ep_hydro_dam_G100000603955 | S. C. Moore hydroelectric plant_ | GW | TWh | daynite | no
ep_gas_steam_turbine_G100000403566 | gas | ELC | 1964 | 0.19 | 0.3 | 1380 | 44 | 4.95 | 63 | ele | ep_hydro_dam_G100000603959 | Saluda Lexington hydroelectric plant_ | GW | TWh | daynite | no
ep_gas_steam_turbine_G100000403662 | gas | ELC | 1962 | 0.114 | 0.3 | 1380 | 44 | 4.95 | 93 | ele | ep_hydro_dam_G100000603961 | Seli’š Ksanka Qlispe’ hydroelectric plant_ | GW | TWh | daynite | no
ep_gas_steam_turbine_G100000403752 | gas | ELC | 1968 | 0.125 | 0.3 | 1380 | 44 | 4.95 | 87 | ele | ep_hydro_dam_G100000603964 | Shasta hydroelectric plant_ | GW | TWh | daynite | no
ep_gas_steam_turbine_G100000403753 | gas | ELC | 1975 | 0.135 | 0.31 | 1380 | 44 | 4.95 | 80 | ele | ep_hydro_dam_G100000603966 | Smith Mountain hydroelectric plant_ | GW | TWh | daynite | no
ep_gas_steam_turbine_G100000409440__m | gas | ELC | 2009 | 0.25 | 0.34 | 1380 | 44 | 4.95 | 50 | ele | ep_hydro_dam_G100000603970 | Spring Creek hydroelectric plant_ | GW | TWh | daynite | no
ep_gas_steam_turbine_G100000409457 | gas | ELC | 1974 | 0.414 | 0.33 | 1200 | 40 | 4.5 | 81 | ele | ep_hydro_dam_G100000603971 | St. Lawrence-Franklin D. Roosevelt hydroelectric plant_ | GW | TWh | daynite | no
ep_gas_steam_turbine_G100000409497 | gas | ELC | 1977 | 0.863 | 0.33 | 1200 | 40 | 4.5 | 78 | ele | ep_hydro_dam_G100000603981 | Thermalito hydroelectric plant_ | GW | TWh | daynite | no
ep_gas_steam_turbine_G100000409498 | gas | ELC | 1976 | 0.863 | 0.33 | 1200 | 40 | 4.5 | 79 | ele | ep_hydro_dam_G100000603986 | Trinity hydroelectric plant_ | GW | TWh | daynite | no
ep_gas_steam_turbine_G100000409518 | gas | ELC | 2013 | 0.133 | 0.345 | 1380 | 44 | 4.95 | 50 | ele | ep_hydro_dam_G100000603987 | Upper Baker hydroelectric plant_ | GW | TWh | daynite | no
ep_gas_steam_turbine_G100000409519 | gas | ELC | 2013 | 0.126 | 0.345 | 1380 | 44 | 4.95 | 50 | ele | ep_hydro_dam_G100000603989 | Wallace Dam hydroelectric plant_ | GW | TWh | daynite | no
ep_gas_steam_turbine_G100000409520 | gas | ELC | 2013 | 0.133 | 0.345 | 1380 | 44 | 4.95 | 50 | ele | ep_hydro_dam_G100000603992 | Walter F. George hydroelectric plant_ | GW | TWh | daynite | no
ep_gas_steam_turbine_G100000409552 | gas | ELC | 2001 | 0.238 | 0.34 | 1380 | 44 | 4.95 | 54 | ele | ep_hydro_dam_G100000603993 | Walters hydroelectric plant_ | GW | TWh | daynite | no
ep_gas_steam_turbine_G100000409574 | gas | ELC | 1997 | 0.161 | 0.33 | 1380 | 44 | 4.95 | 58 | ele | ep_hydro_dam_G100000603996 | Watts Bar hydroelectric plant_ | GW | TWh | daynite | no
ep_gas_steam_turbine_G100000409590 | gas | ELC | 1979 | 0.902 | 0.33 | 1200 | 40 | 4.5 | 76 | ele | ep_hydro_dam_G100000603999 | Wells hydroelectric plant (United States)_ | GW | TWh | daynite | no
ep_gas_steam_turbine_G100000409591 | gas | ELC | 1975 | 0.902 | 0.33 | 1200 | 40 | 4.5 | 80 | ele | ep_hydro_dam_G100000604000 | Wheeler hydroelectric plant_ | GW | TWh | daynite | no
ep_gas_steam_turbine_G100000409593 | gas | ELC | 1976 | 0.58 | 0.33 | 1200 | 40 | 4.5 | 79 | ele | ep_hydro_dam_G100000604002 | White Rock-Slab Creek hydroelectric plant_ | GW | TWh | daynite | no
ep_gas_steam_turbine_G100000410147 | gas | ELC | 1968 | 0.532 | 0.32 | 1200 | 40 | 4.5 | 87 | ele | ep_hydro_dam_G100000604004 | Wolf Creek hydroelectric plant_ | GW | TWh | daynite | no
ep_gas_steam_turbine_G100001017845 | gas | ELC | 2016 | 0.125 | 0.345 | 1380 | 44 | 4.95 | 50 | ele | ep_hydro_dam_G100000604005 | Yale hydroelectric plant_ | GW | TWh | daynite | no
ep_gas_steam_turbine_G100001017846 | gas | ELC | 2016 | 0.1875 | 0.345 | 1380 | 44 | 4.95 | 50 | ele | ep_hydro_dam_G100000604007 | Yellowtail hydroelectric plant_ | GW | TWh | daynite | no
ep_gas_steam_turbine_G100001017849 | gas | ELC | 2019 | 0.5724 | 0.365 | 1200 | 40 | 4.5 | 50 | ele | ep_hydro_dam_G100001030968 | Wanapum hydroelectric plant_ | GW | TWh | daynite | no
ep_gas_steam_turbine_G100001017850 | gas | ELC | 2019 | 0.5724 | 0.365 | 1200 | 40 | 4.5 | 50 | STG | ep_hydro_ps_G100000603754 | Bad Creek hydroelectric plant_ | GW | TWh | daynite | no
ep_gas_steam_turbine_G100001017851 | gas | ELC | 2014 | 0.136 | 0.345 | 1380 | 44 | 4.95 | 50 | STG | ep_hydro_ps_G100000603760 | Bath County hydroelectric plant_ | GW | TWh | daynite | no
ep_gas_steam_turbine_G100001017861 | gas | ELC | 2016 | 0.2805 | 0.345 | 1380 | 44 | 4.95 | 50 | STG | ep_hydro_ps_G100000603761 | Bear Swamp hydroelectric plant_ | GW | TWh | daynite | no
ep_gas_steam_turbine_G100001017862 | gas | ELC | 2023 | 0.893 | 0.365 | 1200 | 40 | 4.5 | 50 | STG | ep_hydro_ps_G100000603773 | Blenheim Gilboa hydroelectric plant_ | GW | TWh | daynite | no
ep_gas_steam_turbine_G100001017863__m | gas | ELC | 2015 | 0.1575 | 0.345 | 1380 | 44 | 4.95 | 50 | STG | ep_hydro_ps_G100000603787 | Cabin Creek hydroelectric plant_ | GW | TWh | daynite | no
ep_gas_steam_turbine_G100001017864 | gas | ELC | 2028 | 0.242 | 0.345 | 1380 | 44 | 4.95 | 50 | STG | ep_hydro_ps_G100000603795 | Carters Pumped Storage hydroelectric plant_ | GW | TWh | daynite | no
ep_gas_steam_turbine_G100001017866 | gas | ELC | 2015 | 0.4037 | 0.365 | 1200 | 40 | 4.5 | 50 | STG | ep_hydro_ps_G100000603825 | Edward C. Hyatt Pumped Storage hydroelectric plant_ | GW | TWh | daynite | no
ep_gas_steam_turbine_G100001017867 | gas | ELC | 2015 | 0.4037 | 0.365 | 1200 | 40 | 4.5 | 50 | STG | ep_hydro_ps_G100000603828 | Fairfield hydroelectric plant_ | GW | TWh | daynite | no
ep_gas_steam_turbine_G100001017872 | gas | ELC | 2018 | 0.9095 | 0.365 | 1200 | 40 | 4.5 | 50 | STG | ep_hydro_ps_G100000603852 | Harry Truman hydroelectric plant_ | GW | TWh | daynite | no
ep_gas_steam_turbine_G100001017878 | gas | ELC | 2026 | 0.136 | 0.345 | 1380 | 44 | 4.95 | 50 | STG | ep_hydro_ps_G100000603856 | Helms hydroelectric plant_ | GW | TWh | daynite | no
ep_gas_steam_turbine_G100001017879 | gas | ELC | 2026 | 0.2176 | 0.345 | 1380 | 44 | 4.95 | 50 | STG | ep_hydro_ps_G100000603864 | J. S. Eastwood hydroelectric plant_ | GW | TWh | daynite | no
ep_gas_steam_turbine_G100001017882 | gas | ELC | 2012 | 0.1 | 0.345 | 1380 | 44 | 4.95 | 50 | STG | ep_hydro_ps_G100000603869 | Jocassee hydroelectric plant_ | GW | TWh | daynite | no
ep_gas_steam_turbine_G100001017894 | gas | ELC | 2015 | 0.1531 | 0.345 | 1380 | 44 | 4.95 | 50 | STG | ep_hydro_ps_G100000603873 | John W Keys III hydroelectric plant_ | GW | TWh | daynite | no
ep_gas_steam_turbine_G100001017895 | gas | ELC | 2015 | 0.1531 | 0.345 | 1380 | 44 | 4.95 | 50 | STG | ep_hydro_ps_G100000603885 | Lewiston Niagara hydroelectric plant_ | GW | TWh | daynite | no
ep_gas_steam_turbine_G100001017905 | gas | ELC | 2016 | 0.2992 | 0.345 | 1380 | 44 | 4.95 | 50 | STG | ep_hydro_ps_G100000603894 | Ludington hydroelectric plant_ | GW | TWh | daynite | no
ep_gas_steam_turbine_G100001017906 | gas | ELC | 2016 | 0.2692 | 0.345 | 1380 | 44 | 4.95 | 50 | STG | ep_hydro_ps_G100000603910 | Mount Elbert hydroelectric plant_ | GW | TWh | daynite | no
ep_gas_steam_turbine_G100001017907 | gas | ELC | 2021 | 0.212 | 0.345 | 1380 | 44 | 4.95 | 50 | STG | ep_hydro_ps_G100000603911 | Muddy Run hydroelectric plant_ | GW | TWh | daynite | no
ep_gas_steam_turbine_G100001017908 | gas | ELC | 2016 | 0.125 | 0.345 | 1380 | 44 | 4.95 | 50 | STG | ep_hydro_ps_G100000603919 | Northfield Mountain hydroelectric plant_ | GW | TWh | daynite | no
ep_gas_steam_turbine_G100001017909 | gas | ELC | 2016 | 0.1875 | 0.345 | 1380 | 44 | 4.95 | 50 | STG | ep_hydro_ps_G100000603942 | Raccoon Mountain hydroelectric plant_ | GW | TWh | daynite | no
ep_gas_steam_turbine_G100001017910 | gas | ELC | 2016 | 0.1088 | 0.345 | 1380 | 44 | 4.95 | 50 | STG | ep_hydro_ps_G100000603945 | Richard B. Russell Pumped Storage hydroelectric plant_ | GW | TWh | daynite | no
ep_gas_steam_turbine_G100001017918 | gas | ELC | 2025 | 0.36 | 0.365 | 1200 | 40 | 4.5 | 50 | STG | ep_hydro_ps_G100000603951 | Rocky Mountain hydroelectric plant_ | GW | TWh | daynite | no
ep_gas_steam_turbine_G100001017922 | gas | ELC | 2016 | 0.626 | 0.365 | 1200 | 40 | 4.5 | 50 | STG | ep_hydro_ps_G100000603958 | Salina hydroelectric plant_ | GW | TWh | daynite | no
ep_gas_steam_turbine_G100001017938 | gas | ELC | 2016 | 0.2375 | 0.345 | 1380 | 44 | 4.95 | 50 | STG | ep_hydro_ps_G100000603963 | Seneca hydroelectric plant_ | GW | TWh | daynite | no
ep_gas_steam_turbine_G100001017939 | gas | ELC | 2017 | 0.381 | 0.365 | 1200 | 40 | 4.5 | 50 | STG | ep_hydro_ps_G100000603967 | Smith Mountain Pumped Storage hydroelectric plant_ | GW | TWh | daynite | no
ep_gas_steam_turbine_G100001017940 | gas | ELC | 2021 | 0.3697 | 0.365 | 1200 | 40 | 4.5 | 50 | STG | ep_hydro_ps_G100000603979 | Taum Sauk hydroelectric plant_ | GW | TWh | daynite | no
ep_gas_steam_turbine_G100001017941 | gas | ELC | 2016 | 0.272 | 0.345 | 1380 | 44 | 4.95 | 50 | STG | ep_hydro_ps_G100000603990 | Wallace Dam Pumped Storage hydroelectric plant_ | GW | TWh | daynite | no
ep_gas_steam_turbine_G100001017943 | gas | ELC | 2016 | 0.2448 | 0.345 | 1380 | 44 | 4.95 | 50 | STG | ep_hydro_ps_G100000604006 | Yards Creek hydroelectric plant_ | GW | TWh | daynite | no
ep_gas_steam_turbine_G100001017944 | gas | ELC | 2015 | 0.1733 | 0.345 | 1380 | 44 | 4.95 | 50 | ele | ep_hydro_ror | Aggregated Plant | GW | TWh | daynite | yes
ep_gas_steam_turbine_G100001017947 | gas | ELC | 2015 | 0.578 | 0.365 | 1200 | 40 | 4.5 | 50 | ele | ep_hydro_ror_G100000603762 | Beaver Dam hydroelectric plant_ | GW | TWh | daynite | no
ep_gas_steam_turbine_G100001017948 | gas | ELC | 2015 | 0.2992 | 0.345 | 1380 | 44 | 4.95 | 50 | ele | ep_hydro_ror_G100000603777 | Bonneville hydroelectric plant_ | GW | TWh | daynite | no
ep_gas_steam_turbine_G100001017952 | gas | ELC | 2023 | 0.8649 | 0.365 | 1200 | 40 | 4.5 | 50 | ele | ep_hydro_ror_G100000603798 | Center Hill hydroelectric plant_ | GW | TWh | daynite | no
ep_gas_steam_turbine_G100001017953 | gas | ELC | 2021 | 0.384 | 0.365 | 1200 | 40 | 4.5 | 50 | ele | ep_hydro_ror_G100000603809 | Cowans Ford hydroelectric plant_ | GW | TWh | daynite | no
ep_gas_steam_turbine_G100001017954 | gas | ELC | 2016 | 0.114 | 0.345 | 1380 | 44 | 4.95 | 50 | ele | ep_hydro_ror_G100000603811 | Dam 2 hydroelectric plant_ | GW | TWh | daynite | no
ep_gas_steam_turbine_G100001017962 | gas | ELC | 2015 | 0.136 | 0.345 | 1380 | 44 | 4.95 | 50 | ele | ep_hydro_ror_G100000603817 | Diablo hydroelectric plant_ | GW | TWh | daynite | no
ep_gas_steam_turbine_G100001017971 | gas | ELC | 2021 | 0.578 | 0.365 | 1200 | 40 | 4.5 | 50 | ele | ep_hydro_ror_G100000603838 | Gavins Point hydroelectric plant_ | GW | TWh | daynite | no
ep_gas_steam_turbine_G100001017974 | gas | ELC | 2016 | 0.1468 | 0.345 | 1380 | 44 | 4.95 | 50 | ele | ep_hydro_ror_G100000603854 | Hawks Nest hydroelectric plant_ | GW | TWh | daynite | no
ep_gas_steam_turbine_G100001017975 | gas | ELC | 2016 | 0.1468 | 0.345 | 1380 | 44 | 4.95 | 50 | ele | ep_hydro_ror_G100000603859 | Holtwood hydroelectric plant_ | GW | TWh | daynite | no
ep_gas_steam_turbine_G100001017980 | gas | ELC | 2025 | 0.36 | 0.365 | 1200 | 40 | 4.5 | 50 | ele | ep_hydro_ror_G100000603863 | Ice Harbor hydroelectric plant_ | GW | TWh | daynite | no
ep_gas_steam_turbine_G100001017981 | gas | ELC | 2025 | 0.36 | 0.365 | 1200 | 40 | 4.5 | 50 | ele | ep_hydro_ror_G100000603868 | Jefferies hydroelectric plant_ | GW | TWh | daynite | no
ep_gas_steam_turbine_G100001017984 | gas | ELC | 2016 | 0.115 | 0.345 | 1380 | 44 | 4.95 | 50 | ele | ep_hydro_ror_G100000603871 | John Day hydroelectric plant_ | GW | TWh | daynite | no
ep_gas_steam_turbine_G100001017986 | gas | ELC | 2016 | 0.136 | 0.345 | 1380 | 44 | 4.95 | 50 | ele | ep_hydro_ror_G100000603875 | Jordan hydroelectric plant_ | GW | TWh | daynite | no
ep_gas_steam_turbine_G100001017987 | gas | ELC | 2016 | 0.2375 | 0.345 | 1380 | 44 | 4.95 | 50 | ele | ep_hydro_ror_G100000603882 | Lay Dam hydroelectric plant_ | GW | TWh | daynite | no
ep_gas_steam_turbine_G100001017988 | gas | ELC | 2014 | 0.1062 | 0.345 | 1380 | 44 | 4.95 | 50 | ele | ep_hydro_ror_G100000603887 | Little Goose hydroelectric plant_ | GW | TWh | daynite | no
ep_gas_steam_turbine_G100001017990 | gas | ELC | 2016 | 0.272 | 0.345 | 1380 | 44 | 4.95 | 50 | ele | ep_hydro_ror_G100000603891 | Lower Granite hydroelectric plant_ | GW | TWh | daynite | no
ep_gas_steam_turbine_G100001017991 | gas | ELC | 2016 | 0.272 | 0.345 | 1380 | 44 | 4.95 | 50 | ele | ep_hydro_ror_G100000603892 | Lower Monumental hydroelectric plant_ | GW | TWh | daynite | no
ep_gas_steam_turbine_G100001017995 | gas | ELC | 2016 | 0.1088 | 0.345 | 1380 | 44 | 4.95 | 50 | ele | ep_hydro_ror_G100000603900 | Mayfield hydroelectric plant_ | GW | TWh | daynite | no
ep_gas_steam_turbine_G100001018028 | gas | ELC | 2018 | 0.204 | 0.345 | 1380 | 44 | 4.95 | 50 | ele | ep_hydro_ror_G100000603901 | McNary hydroelectric plant_ | GW | TWh | daynite | no
ep_gas_steam_turbine_G100001018030 | gas | ELC | 2021 | 0.2507 | 0.345 | 1380 | 44 | 4.95 | 50 | ele | ep_hydro_ror_G100000603902 | Meldahl hydroelectric plant_ | GW | TWh | daynite | no
ep_gas_steam_turbine_G100001018034 | gas | ELC | 2022 | 0.293 | 0.345 | 1380 | 44 | 4.95 | 50 | ele | ep_hydro_ror_G100000603905 | Millers Ferry hydroelectric plant_ | GW | TWh | daynite | no
ep_gas_steam_turbine_G100001018035 | gas | ELC | 2022 | 0.293 | 0.345 | 1380 | 44 | 4.95 | 50 | ele | ep_hydro_ror_G100000603906 | Mitchell hydroelectric plant_ | GW | TWh | daynite | no
ep_gas_steam_turbine_G100001018098 | gas | ELC | 2022 | 0.4037 | 0.365 | 1200 | 40 | 4.5 | 50 | ele | ep_hydro_ror_G100000603912 | Narrows hydroelectric plant_ | GW | TWh | daynite | no
ep_gas_steam_turbine__m | gas | ELC | 1950 | 0.1 | 0.255 | 1620 | 52 | 5.4 | 105 | ele | ep_hydro_ror_G100000603916 | Nickajack hydroelectric plant_ | GW | TWh | daynite | no
ep_gas_steam_turbine__m | gas | ELC | 1953 | 0.075 | 0.29 | 1380 | 44 | 4.95 | 102 | ele | ep_hydro_ror_G100000603922 | Ohio Falls hydroelectric plant_ | GW | TWh | daynite | no
ep_gas_steam_turbine__m | gas | ELC | 1954 | 0.074 | 0.29 | 1380 | 44 | 4.95 | 101 | ele | ep_hydro_ror_G100000603925 | Ozark hydroelectric plant_ | GW | TWh | daynite | no
ep_gas_steam_turbine__m | gas | ELC | 1955 | 0.05 | 0.27 | 1620 | 52 | 5.4 | 100 | ele | ep_hydro_ror_G100000603947 | Robert Moses Niagara hydroelectric plant_ | GW | TWh | daynite | no
ep_gas_steam_turbine__m | gas | ELC | 1957 | 0.05 | 0.27 | 1620 | 52 | 5.4 | 98 | ele | ep_hydro_ror_G100000603948 | Robert S. Kerr hydroelectric plant_ | GW | TWh | daynite | no
ep_gas_steam_turbine__m | gas | ELC | 1959 | 0.1 | 0.27 | 1620 | 52 | 5.4 | 96 | ele | ep_hydro_ror_G100000603950 | Rock Island hydroelectric plant_ | GW | TWh | daynite | no
ep_gas_steam_turbine__m | gas | ELC | 1960 | 0.079 | 0.29 | 1380 | 44 | 4.95 | 95 | ele | ep_hydro_ror_G100000603952 | Rocky Reach hydroelectric plant_ | GW | TWh | daynite | no
ep_gas_steam_turbine__m | gas | ELC | 1961 | 0.075 | 0.3 | 1380 | 44 | 4.95 | 94 | ele | ep_hydro_ror_G100000603957 | Safe Harbor hydroelectric plant_ | GW | TWh | daynite | no
ep_gas_steam_turbine__m | gas | ELC | 1962 | 0.066 | 0.3 | 1380 | 44 | 4.95 | 93 | ele | ep_hydro_ror_G100000603965 | Sidney A. Murray Jr. hydroelectric plant_ | GW | TWh | daynite | no
ep_gas_steam_turbine__m | gas | ELC | 1964 | 0.142 | 0.3 | 1380 | 44 | 4.95 | 91 | ele | ep_hydro_ror_G100000603977 | Swift 1 hydroelectric plant_ | GW | TWh | daynite | no
ep_gas_steam_turbine__m | gas | ELC | 1968 | 0.066 | 0.3 | 1380 | 44 | 4.95 | 87 | ele | ep_hydro_ror_G100000603978 | Table Rock hydroelectric plant_ | GW | TWh | daynite | no
ep_gas_steam_turbine__m | gas | ELC | 2019 | 0.0816 | 0.345 | 1380 | 44 | 4.95 | 50 | ele | ep_hydro_ror_G100000603980 | The Dalles hydroelectric plant_ | GW | TWh | daynite | no
ep_geothermal | geothermal | ELC | 1982 | 0.01 | 1 | 5670 | 169 | 6 | 73 | ele | ep_hydro_ror_G100000603988 | W. R. Gianelli hydroelectric plant_ | GW | TWh | daynite | no
ep_geothermal | geothermal | ELC | 1983 | 0.188 | 1 | 4830 | 143 | 5.5 | 72 | ele | ep_hydro_ror_G100000603991 | Walter Bouldin hydroelectric plant_ | GW | TWh | daynite | no
ep_geothermal | geothermal | ELC | 1984 | 0.217 | 1 | 4988.7097 | 147.9124 | 5.5945 | 71 | ele | ep_hydro_ror_G100000604003 | Wilson hydroelectric plant_ | GW | TWh | daynite | no
ep_geothermal | geothermal | ELC | 1985 | 0.164 | 1 | 5121.9512 | 152.0366 | 5.6738 | 70 | ele | ep_nuclear_G100000500005 | Grand Gulf nuclear power plant_1 | GW | TWh | daynite | no
ep_geothermal | geothermal | ELC | 1986 | 0.055 | 1 | 4830 | 143 | 5.5 | 69 | ele | ep_nuclear_G100000500012 | Palo Verde nuclear power plant_1 | GW | TWh | daynite | no
ep_geothermal | geothermal | ELC | 1987 | 0.09 | 1 | 4830 | 143 | 5.5 | 68 | ele | ep_nuclear_G100000500013 | Palo Verde nuclear power plant_2 | GW | TWh | daynite | no
ep_geothermal | geothermal | ELC | 1988 | 0.251 | 1 | 5151.2749 | 152.9442 | 5.6912 | 67 | ele | ep_nuclear_G100000500014 | Palo Verde nuclear power plant_3 | GW | TWh | daynite | no
ep_geothermal | geothermal | ELC | 1989 | 0.214 | 1 | 5104.7664 | 151.5047 | 5.6636 | 66 | ele | ep_nuclear_G100000500015 | Nine Mile Point nuclear power plant_2 | GW | TWh | daynite | no
ep_geothermal | geothermal | ELC | 1990 | 0.051 | 1 | 5670 | 169 | 6 | 65 | ele | ep_nuclear_G100000500026 | Susquehanna nuclear power plant_1 | GW | TWh | daynite | no
ep_geothermal | geothermal | ELC | 1992 | 0.074 | 1 | 5670 | 169 | 6 | 63 | ele | ep_nuclear_G100000500027 | Susquehanna nuclear power plant_2 | GW | TWh | daynite | no
ep_geothermal | geothermal | ELC | 1993 | 0.048 | 1 | 5670 | 169 | 6 | 62 | ele | ep_nuclear_G100000500028 | Peach Bottom nuclear power plant_2 | GW | TWh | daynite | no
ep_geothermal | geothermal | ELC | 1996 | 0.048 | 1 | 5670 | 169 | 6 | 59 | ele | ep_nuclear_G100000500029 | Peach Bottom nuclear power plant_3 | GW | TWh | daynite | no
ep_geothermal | geothermal | ELC | 2000 | 0.07 | 1 | 4974 | 147.4571 | 5.5857 | 55 | ele | ep_nuclear_G100000500043 | South Texas nuclear power plant_1 | GW | TWh | daynite | no
ep_geothermal | geothermal | ELC | 2002 | 0.006 | 1 | 5670 | 169 | 6 | 53 | ele | ep_nuclear_G100000500044 | South Texas nuclear power plant_2 | GW | TWh | daynite | no
ep_geothermal | geothermal | ELC | 2005 | 0.03 | 1 | 5670 | 169 | 6 | 50 | ele | ep_nuclear_G100000500049 | Hope Creek nuclear power plant_1 | GW | TWh | daynite | no
ep_geothermal | geothermal | ELC | 2006 | 0.072 | 1 | 5670 | 169 | 6 | 50 | ele | ep_nuclear_G100000500073 | Perry nuclear power plant_1 | GW | TWh | daynite | no
ep_geothermal | geothermal | ELC | 2007 | 0.028 | 1 | 5670 | 169 | 6 | 50 | ele | ep_nuclear_G100000500075 | Waterford nuclear power plant_3 | GW | TWh | daynite | no
ep_geothermal | geothermal | ELC | 2008 | 0.064 | 1 | 5670 | 169 | 6 | 50 | ele | ep_nuclear_G100000500077 | Millstone nuclear power plant_3 | GW | TWh | daynite | no
ep_geothermal | geothermal | ELC | 2009 | 0.024 | 1 | 5670 | 169 | 6 | 50 | ele | ep_nuclear_G100000500078 | Seabrook nuclear power plant_1 | GW | TWh | daynite | no
ep_geothermal | geothermal | ELC | 2010 | 0.091 | 1 | 5670 | 169 | 6 | 50 | ele | ep_nuclear_G100000500079 | Braidwood nuclear power plant_1 | GW | TWh | daynite | no
ep_geothermal | geothermal | ELC | 2011 | 0.004 | 1 | 5670 | 169 | 6 | 50 | ele | ep_nuclear_G100000500080 | Byron nuclear power plant_1 | GW | TWh | daynite | no
ep_geothermal | geothermal | ELC | 2012 | 0.276 | 1 | 5502.6087 | 163.8188 | 5.9004 | 50 | ele | ep_nuclear_G100000500081 | Braidwood nuclear power plant_2 | GW | TWh | daynite | no
ep_geothermal | geothermal | ELC | 2013 | 0.042 | 1 | 5670 | 169 | 6 | 50 | ele | ep_nuclear_G100000500082 | Byron nuclear power plant_2 | GW | TWh | daynite | no
ep_geothermal | geothermal | ELC | 2014 | 0.022 | 1 | 5670 | 169 | 6 | 50 | ele | ep_nuclear_G100000500083 | Alvin W Vogtle nuclear power plant_1 | GW | TWh | daynite | no
ep_geothermal | geothermal | ELC | 2015 | 0.106 | 1 | 5670 | 169 | 6 | 50 | ele | ep_nuclear_G100000500084 | Alvin W Vogtle nuclear power plant_2 | GW | TWh | daynite | no
ep_geothermal | geothermal | ELC | 2017 | 0.037 | 1 | 5670 | 169 | 6 | 50 | ele | ep_nuclear_G100000500085 | Comanche Peak nuclear power plant_1 | GW | TWh | daynite | no
ep_geothermal | geothermal | ELC | 2018 | 0.082 | 1 | 5670 | 169 | 6 | 50 | ele | ep_nuclear_G100000500086 | Comanche Peak nuclear power plant_2 | GW | TWh | daynite | no
ep_geothermal | geothermal | ELC | 2019 | 0.026 | 1 | 5670 | 169 | 6 | 50 | ele | ep_nuclear_G100000500088 | Wolf Creek nuclear power plant_-- | GW | TWh | daynite | no
ep_geothermal | geothermal | ELC | 2020 | 0.032 | 1 | 5670 | 169 | 6 | 50 | ele | ep_nuclear_G100000500089 | Callaway nuclear power plant_1 | GW | TWh | daynite | no
ep_geothermal | geothermal | ELC | 2022 | 0.12 | 1 | 5670 | 169 | 6 | 50 | ele | ep_nuclear_G100000500090 | LaSalle nuclear power plant_1 | GW | TWh | daynite | no
ep_geothermal | geothermal | ELC | 2023 | 0.0285 | 1 | 5670 | 169 | 6 | 50 | ele | ep_nuclear_G100000500091 | LaSalle nuclear power plant_2 | GW | TWh | daynite | no
ep_geothermal | geothermal | ELC | 2025 | 0.075 | 1 | 5054 | 149.9333 | 5.6333 | 50 | ele | ep_nuclear_G100000500093 | Limerick nuclear power plant_1 | GW | TWh | daynite | no
ep_geothermal | geothermal | ELC | 2026 | 0.025 | 1 | 5670 | 169 | 6 | 50 | ele | ep_nuclear_G100000500094 | Limerick nuclear power plant_2 | GW | TWh | daynite | no
ep_geothermal_G100000700018 | geothermal | ELC | 1980 | 0.138 | 1 | 4830 | 143 | 5.5 | 75 | ele | ep_nuclear_G100000500095 | Fermi nuclear power plant_2 | GW | TWh | daynite | no
ep_geothermal_G100000700051 | geothermal | ELC | 1979 | 0.11 | 1 | 4830 | 143 | 5.5 | 76 | ele | ep_nuclear_G100000500096 | Columbia nuclear power plant_-- | GW | TWh | daynite | no
ep_geothermal_G100000700068 | geothermal | ELC | 1975 | 0.11 | 1 | 4830 | 143 | 5.5 | 80 | ele | ep_nuclear_G100000500097 | Clinton nuclear power plant_1 | GW | TWh | daynite | no
ep_geothermal_G100000700085 | geothermal | ELC | 1985 | 0.118 | 1 | 4830 | 143 | 5.5 | 70 | ele | ep_nuclear_G100000500098 | Donald C Cook nuclear power plant_2 | GW | TWh | daynite | no
ep_geothermal_G100000700139 | geothermal | ELC | 1982 | 0.118 | 1 | 4830 | 143 | 5.5 | 73 | ele | ep_nuclear_G100000500099 | Salem nuclear power plant_1 | GW | TWh | daynite | no
ep_geothermal_G100000700166 | geothermal | ELC | 1971 | 0.11 | 1 | 4830 | 143 | 5.5 | 84 | ele | ep_nuclear_G100000500100 | Watts Bar nuclear power plant_1 | GW | TWh | daynite | no
ep_geothermal_G100000700236 | geothermal | ELC | 1985 | 0.118 | 1 | 4830 | 143 | 5.5 | 70 | ele | ep_nuclear_G100000500101 | Salem nuclear power plant_2 | GW | TWh | daynite | no
ep_geothermal_G100000700245 | geothermal | ELC | 1972 | 0.11 | 1 | 4830 | 143 | 5.5 | 83 | ele | ep_nuclear_G100000500102 | Browns Ferry nuclear power plant_3 | GW | TWh | daynite | no
ep_geothermal_G100000700259 | geothermal | ELC | 1983 | 0.118 | 1 | 4830 | 143 | 5.5 | 72 | ele | ep_nuclear_G100000500103 | Browns Ferry nuclear power plant_2 | GW | TWh | daynite | no
ep_geothermal_G100000700268 | geothermal | ELC | 1980 | 0.113 | 1 | 4830 | 143 | 5.5 | 75 | ele | ep_nuclear_G100000500104 | Browns Ferry nuclear power plant_1 | GW | TWh | daynite | no
ep_geothermal_G100001005341 | geothermal | ELC | 2026 | 0.1 | 1 | 4830 | 143 | 5.5 | 50 | ele | ep_nuclear_G100000500105 | Sequoyah nuclear power plant_1 | GW | TWh | daynite | no
ep_geothermal__m | geothermal | ELC | 1985 | 0.055 | 1 | 4830 | 143 | 5.5 | 70 | ele | ep_nuclear_G100000500106 | Sequoyah nuclear power plant_2 | GW | TWh | daynite | no
ep_hydro_dam | hydro | ELC | 1907 | 0.073 | 1 | 2875 | 55 | 2.2 | 148 | ele | ep_nuclear_G100000500116 | Watts Bar nuclear power plant_2 | GW | TWh | daynite | no
ep_hydro_dam | hydro | ELC | 1913 | 0.204 | 1 | 2995.098 | 57.402 | 2.248 | 142 | ele | ep_nuclear_G100000500117 | McGuire nuclear power plant_1 | GW | TWh | daynite | no
ep_hydro_dam | hydro | ELC | 1914 | 0.072 | 1 | 2875 | 55 | 2.2 | 141 | ele | ep_nuclear_G100000500118 | McGuire nuclear power plant_2 | GW | TWh | daynite | no
ep_hydro_dam | hydro | ELC | 1915 | 0.185 | 1 | 2875 | 55 | 2.2 | 140 | ele | ep_nuclear_G100000500119 | Diablo Canyon nuclear power plant_1 | GW | TWh | daynite | no
ep_hydro_dam | hydro | ELC | 1917 | 0.066 | 1 | 2875 | 55 | 2.2 | 138 | ele | ep_nuclear_G100000500120 | Diablo Canyon nuclear power plant_2 | GW | TWh | daynite | no
ep_hydro_dam | hydro | ELC | 1920 | 0.046 | 1 | 3375 | 65 | 2.4 | 135 | ele | ep_nuclear_G100000500121 | Catawba nuclear power plant_1 | GW | TWh | daynite | no
ep_hydro_dam | hydro | ELC | 1921 | 0.149 | 1 | 2875 | 55 | 2.2 | 134 | ele | ep_nuclear_G100000500122 | Catawba nuclear power plant_2 | GW | TWh | daynite | no
ep_hydro_dam | hydro | ELC | 1922 | 0.069 | 1 | 2875 | 55 | 2.2 | 133 | ele | ep_nuclear_G100000500125 | Alvin W Vogtle nuclear power plant_4 | GW | TWh | daynite | no
ep_hydro_dam | hydro | ELC | 1923 | 0.045 | 1 | 3375 | 65 | 2.4 | 132 | ele | ep_nuclear_G100000500126 | Alvin W Vogtle nuclear power plant_3 | GW | TWh | daynite | no
ep_hydro_dam | hydro | ELC | 1924 | 0.056 | 1 | 2875 | 55 | 2.2 | 131 | ele | ep_nuclear_G100000500127 | Donald C Cook nuclear power plant_1 | GW | TWh | daynite | no
ep_hydro_dam | hydro | ELC | 1925 | 0.08 | 1 | 2875 | 55 | 2.2 | 130 | ele | ep_nuclear_G100000500193 | River Bend nuclear power plant_1 | GW | TWh | daynite | no
ep_hydro_dam | hydro | ELC | 1926 | 0.115 | 1 | 2875 | 55 | 2.2 | 129 | ele | ep_nuclear_G100000500198 | Arkansas Nuclear One nuclear power plant_2 | GW | TWh | daynite | no
ep_hydro_dam | hydro | ELC | 1928 | 0.305 | 1 | 2948.7705 | 56.4754 | 2.2295 | 127 | ele | ep_nuclear_G100000500199 | St. Lucie nuclear power plant_2 | GW | TWh | daynite | no
ep_hydro_dam | hydro | ELC | 1930 | 0.22 | 1 | 2875 | 55 | 2.2 | 125 | ele | ep_nuclear_G100000500200 | St. Lucie nuclear power plant_1 | GW | TWh | daynite | no
ep_hydro_dam | hydro | ELC | 1931 | 0.143 | 1 | 2875 | 55 | 2.2 | 124 | ele | ep_nuclear_G100000500235 | Dresden nuclear power plant_2 | GW | TWh | daynite | no
ep_hydro_dam | hydro | ELC | 1932 | 0.056 | 1 | 2875 | 55 | 2.2 | 123 | ele | ep_nuclear_G100000500236 | Quad Cities nuclear power plant_1 | GW | TWh | daynite | no
ep_hydro_dam | hydro | ELC | 1938 | 0.055 | 1 | 2875 | 55 | 2.2 | 117 | ele | ep_nuclear_G100000500237 | Quad Cities nuclear power plant_2 | GW | TWh | daynite | no
ep_hydro_dam | hydro | ELC | 1939 | 0.052 | 1 | 2875 | 55 | 2.2 | 116 | ele | ep_nuclear_G100000500238 | Dresden nuclear power plant_3 | GW | TWh | daynite | no
ep_hydro_dam | hydro | ELC | 1944 | 0.08 | 1 | 2875 | 55 | 2.2 | 111 | ele | ep_nuclear_G100000500244 | North Anna nuclear power plant_2 | GW | TWh | daynite | no
ep_hydro_dam | hydro | ELC | 1945 | 0.05 | 1 | 3375 | 65 | 2.4 | 110 | ele | ep_nuclear_G100000500245 | North Anna nuclear power plant_1 | GW | TWh | daynite | no
ep_hydro_dam | hydro | ELC | 1948 | 0.054 | 1 | 2875 | 55 | 2.2 | 107 | ele | ep_nuclear_G100000500247 | Brunswick nuclear power plant_1 | GW | TWh | daynite | no
ep_hydro_dam | hydro | ELC | 1949 | 0.058 | 1 | 2875 | 55 | 2.2 | 106 | ele | ep_nuclear_G100000500248 | Brunswick nuclear power plant_2 | GW | TWh | daynite | no
ep_hydro_dam | hydro | ELC | 1950 | 0.206 | 1 | 2984.2233 | 57.1845 | 2.2437 | 105 | ele | ep_nuclear_G100000500253 | Virgil C Summer nuclear power plant_1 | GW | TWh | daynite | no
ep_hydro_dam | hydro | ELC | 1951 | 0.054 | 1 | 2875 | 55 | 2.2 | 104 | ele | ep_nuclear_G100000500255 | Beaver Valley nuclear power plant_1 | GW | TWh | daynite | no
ep_hydro_dam | hydro | ELC | 1952 | 0.083 | 1 | 2875 | 55 | 2.2 | 103 | ele | ep_nuclear_G100000500256 | Beaver Valley nuclear power plant_2 | GW | TWh | daynite | no
ep_hydro_dam | hydro | ELC | 1954 | 0.171 | 1 | 2875 | 55 | 2.2 | 101 | ele | ep_nuclear_G100000500272 | Davis Besse nuclear power plant_1 | GW | TWh | daynite | no
ep_hydro_dam | hydro | ELC | 1955 | 0.075 | 1 | 2875 | 55 | 2.2 | 100 | ele | ep_nuclear_G100000500273 | Edwin I Hatch nuclear power plant_2 | GW | TWh | daynite | no
ep_hydro_dam | hydro | ELC | 1957 | 0.122 | 1 | 3079.918 | 59.0984 | 2.282 | 100 | ele | ep_nuclear_G100000500274 | Edwin I Hatch nuclear power plant_1 | GW | TWh | daynite | no
ep_hydro_dam | hydro | ELC | 1958 | 0.174 | 1 | 2923.8506 | 55.977 | 2.2195 | 100 | ele | ep_nuclear_G100000500319 | Joseph M Farley nuclear power plant_2 | GW | TWh | daynite | no
ep_hydro_dam | hydro | ELC | 1959 | 0.072 | 1 | 2875 | 55 | 2.2 | 100 | ele | ep_nuclear_G100000500320 | Joseph M Farley nuclear power plant_1 | GW | TWh | daynite | no
ep_hydro_dam | hydro | ELC | 1961 | 0.155 | 1 | 2875 | 55 | 2.2 | 100 | ele | ep_nuclear_G100000500323 | Calvert Cliffs nuclear power plant_1 | GW | TWh | daynite | no
ep_hydro_dam | hydro | ELC | 1962 | 0.049 | 1 | 3375 | 65 | 2.4 | 100 | ele | ep_nuclear_G100000500324 | Calvert Cliffs nuclear power plant_2 | GW | TWh | daynite | no
ep_hydro_dam | hydro | ELC | 1963 | 0.203 | 1 | 2875 | 55 | 2.2 | 100 | ele | ep_nuclear_G100000500325 | Millstone nuclear power plant_2 | GW | TWh | daynite | no
ep_hydro_dam | hydro | ELC | 1964 | 0.186 | 1 | 2875 | 55 | 2.2 | 100 | ele | ep_nuclear_G100000500341 | Surry nuclear power plant_1 | GW | TWh | daynite | no
ep_hydro_dam | hydro | ELC | 1965 | 0.184 | 1 | 2875 | 55 | 2.2 | 100 | ele | ep_nuclear_G100000500342 | Surry nuclear power plant_2 | GW | TWh | daynite | no
ep_hydro_dam | hydro | ELC | 1966 | 0.152 | 1 | 2875 | 55 | 2.2 | 100 | ele | ep_nuclear_G100000500346 | Arkansas Nuclear One nuclear power plant_1 | GW | TWh | daynite | no
ep_hydro_dam | hydro | ELC | 1967 | 0.261 | 1 | 2875 | 55 | 2.2 | 100 | ele | ep_nuclear_G100000500347 | Oconee nuclear power plant_3 | GW | TWh | daynite | no
ep_hydro_dam | hydro | ELC | 1968 | 0.07 | 1 | 2875 | 55 | 2.2 | 100 | ele | ep_nuclear_G100000500348 | Oconee nuclear power plant_1 | GW | TWh | daynite | no
ep_hydro_dam | hydro | ELC | 1969 | 0.081 | 1 | 2875 | 55 | 2.2 | 100 | ele | ep_nuclear_G100000500349 | Oconee nuclear power plant_2 | GW | TWh | daynite | no
ep_hydro_dam | hydro | ELC | 1970 | 0.047 | 1 | 3375 | 65 | 2.4 | 100 | ele | ep_nuclear_G100000500354 | James A Fitzpatrick nuclear power plant_-- | GW | TWh | daynite | no
ep_hydro_dam | hydro | ELC | 1971 | 0.074 | 1 | 2875 | 55 | 2.2 | 100 | ele | ep_nuclear_G100000500366 | Cooper nuclear power plant_-- | GW | TWh | daynite | no
ep_hydro_dam | hydro | ELC | 1972 | 0.116 | 1 | 3073.2759 | 58.9655 | 2.2793 | 100 | ele | ep_nuclear_G100000500392 | Monticello nuclear power plant_-- | GW | TWh | daynite | no
ep_hydro_dam | hydro | ELC | 1973 | 0.078 | 1 | 2875 | 55 | 2.2 | 100 | ele | ep_nuclear_G100000500403 | Nine Mile Point nuclear power plant_1 | GW | TWh | daynite | no
ep_hydro_dam | hydro | ELC | 1975 | 0.155 | 1 | 2875 | 55 | 2.2 | 100 | ele | ep_nuclear_G100000500408 | Point Beach nuclear power plant_1 | GW | TWh | daynite | no
ep_hydro_dam | hydro | ELC | 1977 | 0.119 | 1 | 3080.8824 | 59.1176 | 2.2824 | 100 | ele | ep_nuclear_G100000500409 | Point Beach nuclear power plant_2 | GW | TWh | daynite | no
ep_hydro_dam | hydro | ELC | 1978 | 0.092 | 1 | 2875 | 55 | 2.2 | 100 | ele | ep_nuclear_G100000500410 | Robert Emmett Ginna nuclear power plant_-- | GW | TWh | daynite | no
ep_hydro_dam | hydro | ELC | 1982 | 0.191 | 1 | 2998.0366 | 57.4607 | 2.2492 | 100 | ele | ep_nuclear_G100000500423 | Prairie Island nuclear power plant_1 | GW | TWh | daynite | no
ep_hydro_dam | hydro | ELC | 1983 | 0.066 | 1 | 2875 | 55 | 2.2 | 100 | ele | ep_nuclear_G100000500424 | Prairie Island nuclear power plant_2 | GW | TWh | daynite | no
ep_hydro_dam | hydro | ELC | 1984 | 0.108 | 1 | 3106.4815 | 59.6296 | 2.2926 | 100 | ele | ep_nuclear_G100000501046 | H. B. Robinson nuclear power plant_2 | GW | TWh | daynite | no
ep_hydro_dam | hydro | ELC | 1985 | 0.204 | 1 | 2875 | 55 | 2.2 | 100 | ele | ep_nuclear_G100000501047 | Shearon Harris nuclear power plant_1 | GW | TWh | daynite | no
ep_hydro_dam | hydro | ELC | 1988 | 0.06 | 1 | 2875 | 55 | 2.2 | 100 | ele | ep_nuclear_G100001008844 | Turkey Point nuclear power station_3 | GW | TWh | daynite | no
ep_hydro_dam | hydro | ELC | 1990 | 0.017 | 1 | 3375 | 65 | 2.4 | 100 | ele | ep_nuclear_G100001008847 | Turkey Point nuclear power station_4 | GW | TWh | daynite | no
ep_hydro_dam | hydro | ELC | 1992 | 0.06 | 1 | 2875 | 55 | 2.2 | 100 | ele | ep_oil_combined_cycle | Aggregated Plant | GW | TWh | daynite | yes
ep_hydro_dam | hydro | ELC | 2017 | 0.076 | 1 | 2875 | 55 | 2.2 | 100 | ele | ep_oil_combined_cycle_G100000401586 | Butler-Warner generation plant_CC1 | GW | TWh | daynite | no
ep_hydro_dam | hydro | ELC | 2021 | 0.055 | 1 | 2875 | 55 | 2.2 | 100 | ele | ep_oil_combined_cycle_G100000401590 | Toronto Pearson Airport cogeneration complex_CC1 | GW | TWh | daynite | no
ep_hydro_dam_G100000603755 | hydro | ELC | 1931 | 0.208 | 1 | 2875 | 55 | 2.2 | 124 | ele | ep_oil_combined_cycle_G100000401596 | CH Resources Beaver Falls power station_CC01 | GW | TWh | daynite | no
ep_hydro_dam_G100000603758 | hydro | ELC | 1966 | 0.13 | 1 | 2875 | 55 | 2.2 | 100 | ele | ep_oil_combined_cycle_G100000407338 | San Juan (PR) power station_5 | GW | TWh | daynite | no
ep_hydro_dam_G100000603759 | hydro | ELC | 1926 | 0.173 | 1 | 2875 | 55 | 2.2 | 129 | ele | ep_oil_combined_cycle_G100000407339 | San Juan (PR) power station_6 | GW | TWh | daynite | no
ep_hydro_dam_G100000603763 | hydro | ELC | 1969 | 0.118 | 1 | 2875 | 55 | 2.2 | 100 | ele | ep_oil_combined_cycle_G100000414065 | Kalaeloa Cogen Plant_CC1 | GW | TWh | daynite | no
ep_hydro_dam_G100000603764 | hydro | ELC | 1964 | 0.538 | 1 | 2500 | 50 | 2 | 100 | ele | ep_oil_combined_cycle_G100000414067 | Rosemary Power Station_G785 | GW | TWh | daynite | no
ep_hydro_dam_G100000603767 | hydro | ELC | 1928 | 0.11 | 1 | 2875 | 55 | 2.2 | 127 | ele | ep_oil_combined_cycle_G100000414228__m | Midland cogeneration Venture_2 | GW | TWh | daynite | no
ep_hydro_dam_G100000603768 | hydro | ELC | 1923 | 0.175 | 1 | 2875 | 55 | 2.2 | 132 | ele | ep_oil_combined_cycle_G100000414314 | Aguirre power station_CC2 | GW | TWh | daynite | no
ep_hydro_dam_G100000603769 | hydro | ELC | 1951 | 0.1 | 1 | 2875 | 55 | 2.2 | 104 | ele | ep_oil_combined_cycle_G100000414315 | Aguirre power station_CC1 | GW | TWh | daynite | no
ep_hydro_dam_G100000603778 | hydro | ELC | 1953 | 0.106 | 1 | 2875 | 55 | 2.2 | 102 | ele | ep_oil_gas_turbine | Aggregated Plant | GW | TWh | daynite | yes
ep_hydro_dam_G100000603779 | hydro | ELC | 1967 | 1.119 | 1 | 2500 | 50 | 2 | 100 | ele | ep_oil_gas_turbine_G100000402752 | Cayuga Generating Station_4 | GW | TWh | daynite | no
ep_hydro_dam_G100000603781 | hydro | ELC | 1991 | 0.126 | 1 | 2875 | 55 | 2.2 | 100 | ele | ep_oil_gas_turbine_G100000402783 | Sherwood H Smith Jr energy complex_1 | GW | TWh | daynite | no
ep_hydro_dam_G100000603782 | hydro | ELC | 1970 | 0.1 | 1 | 2875 | 55 | 2.2 | 100 | ele | ep_oil_gas_turbine_G100000402784 | Sherwood H Smith Jr energy complex_2 | GW | TWh | daynite | no
ep_hydro_dam_G100000603783 | hydro | ELC | 1980 | 0.675 | 1 | 2500 | 50 | 2 | 100 | ele | ep_oil_gas_turbine_G100000402785 | Sherwood H Smith Jr energy complex_3 | GW | TWh | daynite | no
ep_hydro_dam_G100000603784 | hydro | ELC | 2003 | 0.131 | 1 | 2875 | 55 | 2.2 | 100 | ele | ep_oil_gas_turbine_G100000402786 | Sherwood H Smith Jr energy complex_4 | GW | TWh | daynite | no
ep_hydro_dam_G100000603785 | hydro | ELC | 1952 | 0.34 | 1 | 2500 | 50 | 2 | 103 | ele | ep_oil_gas_turbine_G100000403028 | Brandy Branch power station_1 | GW | TWh | daynite | no
ep_hydro_dam_G100000603788 | hydro | ELC | 1953 | 0.265 | 1 | 2875 | 55 | 2.2 | 102 | ele | ep_oil_gas_turbine_G100000403460 | RockGen energy center_1 | GW | TWh | daynite | no
ep_hydro_dam_G100000603789 | hydro | ELC | 1930 | 0.157 | 1 | 2875 | 55 | 2.2 | 125 | ele | ep_oil_gas_turbine_G100000403461 | RockGen energy center_2 | GW | TWh | daynite | no
ep_hydro_dam_G100000603790 | hydro | ELC | 1963 | 0.158 | 1 | 2875 | 55 | 2.2 | 100 | ele | ep_oil_gas_turbine_G100000403462 | RockGen energy center_3 | GW | TWh | daynite | no
ep_hydro_dam_G100000603792 | hydro | ELC | 1958 | 0.118 | 1 | 2875 | 55 | 2.2 | 100 | ele | ep_oil_gas_turbine_G100000403536 | Rowan power station_1 | GW | TWh | daynite | no
ep_hydro_dam_G100000603793 | hydro | ELC | 1963 | 0.114 | 1 | 2875 | 55 | 2.2 | 100 | ele | ep_oil_gas_turbine_G100000403537 | Rowan power station_2 | GW | TWh | daynite | no
ep_hydro_dam_G100000603794 | hydro | ELC | 1975 | 0.25 | 1 | 2875 | 55 | 2.2 | 100 | ele | ep_oil_gas_turbine_G100000403538 | Rowan power station_3 | GW | TWh | daynite | no
ep_hydro_dam_G100000603796 | hydro | ELC | 1972 | 1.682 | 1 | 2500 | 50 | 2 | 100 | ele | ep_oil_gas_turbine_G100000414062 | Campbell Industrial Park power station_CIP1 | GW | TWh | daynite | no
ep_hydro_dam_G100000603799 | hydro | ELC | 1919 | 0.14 | 1 | 2875 | 55 | 2.2 | 136 | ele | ep_oil_gas_turbine_G100000414079 | Portland (PA) power station_5 | GW | TWh | daynite | no
ep_hydro_dam_G100000603800 | hydro | ELC | 1942 | 0.135 | 1 | 2875 | 55 | 2.2 | 113 | ele | ep_oil_gas_turbine_G100000414252 | Intercession City power station_P11 | GW | TWh | daynite | no
ep_hydro_dam_G100000603801 | hydro | ELC | 1940 | 0.16 | 1 | 2875 | 55 | 2.2 | 115 | ele | ep_oil_gas_turbine_G100000414282 | DeBary power station_10 | GW | TWh | daynite | no
ep_hydro_dam_G100000603802 | hydro | ELC | 1955 | 2.456 | 1 | 2500 | 50 | 2 | 100 | ele | ep_oil_gas_turbine__m | Aggregated Plant | GW | TWh | daynite | yes
ep_hydro_dam_G100000603804 | hydro | ELC | 1969 | 0.315 | 1 | 2500 | 50 | 2 | 100 | ele | ep_oil_internal_combustion | Aggregated Plant | GW | TWh | daynite | yes
ep_hydro_dam_G100000603805 | hydro | ELC | 1989 | 0.253 | 1 | 2875 | 55 | 2.2 | 100 | ele | ep_oil_internal_combustion_G100000414192__m | SC 1 Data Center (Phase 2) power station_IC | GW | TWh | daynite | no
ep_hydro_dam_G100000603806 | hydro | ELC | 1930 | 0.168 | 1 | 2875 | 55 | 2.2 | 125 | ele | ep_oil_steam_turbine | Aggregated Plant | GW | TWh | daynite | yes
ep_hydro_dam_G100000603807 | hydro | ELC | 1928 | 0.531 | 1 | 2500 | 50 | 2 | 127 | ele | ep_oil_steam_turbine_G100000403033 | Northside Generating Station_ST3 | GW | TWh | daynite | no
ep_hydro_dam_G100000603808 | hydro | ELC | 1974 | 0.1 | 1 | 2875 | 55 | 2.2 | 100 | ele | ep_oil_steam_turbine_G100000414156 | William F Wyman Hybrid power station_4 | GW | TWh | daynite | no
ep_hydro_dam_G100000603812 | hydro | ELC | 1966 | 0.161 | 1 | 2875 | 55 | 2.2 | 100 | ele | ep_oil_steam_turbine_G100000414157 | William F Wyman Hybrid power station_3 | GW | TWh | daynite | no
ep_hydro_dam_G100000603813 | hydro | ELC | 1951 | 0.255 | 1 | 2875 | 55 | 2.2 | 104 | ele | ep_oil_steam_turbine_G100000414168 | Kahe power station_K6 | GW | TWh | daynite | no
ep_hydro_dam_G100000603814 | hydro | ELC | 1945 | 0.104 | 1 | 2875 | 55 | 2.2 | 110 | ele | ep_oil_steam_turbine_G100000414169 | Kahe power station_K5 | GW | TWh | daynite | no
ep_hydro_dam_G100000603815 | hydro | ELC | 1953 | 0.1 | 1 | 2875 | 55 | 2.2 | 102 | ele | ep_oil_steam_turbine_G100000414193 | San Juan (PR) power station_9 | GW | TWh | daynite | no
ep_hydro_dam_G100000603816 | hydro | ELC | 1972 | 0.276 | 1 | 2875 | 55 | 2.2 | 100 | ele | ep_oil_steam_turbine_G100000414194 | San Juan (PR) power station_8 | GW | TWh | daynite | no
ep_hydro_dam_G100000603818 | hydro | ELC | 1960 | 0.157 | 1 | 2875 | 55 | 2.2 | 100 | ele | ep_oil_steam_turbine_G100000414195 | San Juan (PR) power station_7 | GW | TWh | daynite | no
ep_hydro_dam_G100000603819 | hydro | ELC | 1971 | 0.171 | 1 | 2875 | 55 | 2.2 | 100 | ele | ep_oil_steam_turbine_G100000414196 | San Juan (PR) power station_10 | GW | TWh | daynite | no
ep_hydro_dam_G100000603820 | hydro | ELC | 1943 | 0.151 | 1 | 2875 | 55 | 2.2 | 112 | ele | ep_oil_steam_turbine_G100000414201 | Roy S. Nelson Generating Plant_2 | GW | TWh | daynite | no
ep_hydro_dam_G100000603821 | hydro | ELC | 1974 | 0.465 | 1 | 2500 | 50 | 2 | 100 | ele | ep_oil_steam_turbine_G100000414202 | Roy S. Nelson Generating Plant_1 | GW | TWh | daynite | no
ep_hydro_dam_G100000603824 | hydro | ELC | 1968 | 0.351 | 1 | 2500 | 50 | 2 | 100 | ele | ep_oil_steam_turbine_G100000414227 | Montville power station_6 | GW | TWh | daynite | no
ep_hydro_dam_G100000603826 | hydro | ELC | 1948 | 0.103 | 1 | 2875 | 55 | 2.2 | 107 | ele | ep_oil_steam_turbine_G100000414229 | Middletown power station_4 | GW | TWh | daynite | no
ep_hydro_dam_G100000603829 | hydro | ELC | 1964 | 0.152 | 1 | 2875 | 55 | 2.2 | 100 | ele | ep_oil_steam_turbine_G100000414261 | Herbert Wagner Generating Station_4 | GW | TWh | daynite | no
ep_hydro_dam_G100000603831 | hydro | ELC | 1955 | 0.199 | 1 | 2875 | 55 | 2.2 | 100 | ele | ep_oil_steam_turbine_G100000414316 | Aguirre power station_2 | GW | TWh | daynite | no
ep_hydro_dam_G100000603832 | hydro | ELC | 1945 | 0.255 | 1 | 2875 | 55 | 2.2 | 110 | ele | ep_oil_steam_turbine_G100000414317 | Aguirre power station_1 | GW | TWh | daynite | no
ep_hydro_dam_G100000603833 | hydro | ELC | 1943 | 0.153 | 1 | 2875 | 55 | 2.2 | 112 | ele | ep_oil_steam_turbine_G100000414447 | Vienna Operations power station_8 | GW | TWh | daynite | no
ep_hydro_dam_G100000603834 | hydro | ELC | 1943 | 0.18 | 1 | 2875 | 55 | 2.2 | 112 | ele | ep_oil_steam_turbine_G100001028230 | Herbert Wagner Generating Station_Unit 3, timepoint 2 | GW | TWh | daynite | no
ep_hydro_dam_G100000603835 | hydro | ELC | 1954 | 0.32 | 1 | 2500 | 50 | 2 | 101 | ele | ep_solar_solar | Aggregated Plant | GW | TWh | daynite | yes
ep_hydro_dam_G100000603836 | hydro | ELC | 1956 | 0.583 | 1 | 2500 | 50 | 2 | 100 | ele | ep_solar_solar_G100000804744 | Midway (174 Power) solar farm_-- | GW | TWh | daynite | no
ep_hydro_dam_G100000603837 | hydro | ELC | 1963 | 0.178 | 1 | 2875 | 55 | 2.2 | 100 | ele | ep_solar_solar_G100000804746 | Oberon (174 Power) solar farm_1 | GW | TWh | daynite | no
ep_hydro_dam_G100000603839 | hydro | ELC | 1964 | 1.312 | 1 | 2500 | 50 | 2 | 100 | ele | ep_solar_solar_G100000804750 | Techren Solar_1 | GW | TWh | daynite | no
ep_hydro_dam_G100000603842 | hydro | ELC | 1924 | 0.207 | 1 | 2875 | 55 | 2.2 | 131 | ele | ep_solar_solar_G100000804751 | Techren Solar_2 | GW | TWh | daynite | no
ep_hydro_dam_G100000603843 | hydro | ELC | 1941 | 1.155 | 1 | 2500 | 50 | 2 | 114 | ele | ep_solar_solar_G100000804755 | Black Hollow Sun solar farm_1 | GW | TWh | daynite | no
ep_hydro_dam_G100000603844 | hydro | ELC | 1975 | 1.125 | 1 | 2500 | 50 | 2 | 100 | ele | ep_solar_solar_G100000804759 | Taygete Energy Project solar farm_2 | GW | TWh | daynite | no
ep_hydro_dam_G100000603848 | hydro | ELC | 1939 | 0.115 | 1 | 2875 | 55 | 2.2 | 116 | ele | ep_solar_solar_G100000804760 | Taygete Energy Project solar farm_1 | GW | TWh | daynite | no
ep_hydro_dam_G100000603849 | hydro | ELC | 1958 | 0.135 | 1 | 2875 | 55 | 2.2 | 100 | ele | ep_solar_solar_G100000804763 | Rexford solar farm_-- | GW | TWh | daynite | no
ep_hydro_dam_G100000603853 | hydro | ELC | 1962 | 0.42 | 1 | 2500 | 50 | 2 | 100 | ele | ep_solar_solar_G100000804768 | Eagle Shadow Mountain solar farm_-- | GW | TWh | daynite | no
ep_hydro_dam_G100000603855 | hydro | ELC | 1967 | 0.392 | 1 | 2500 | 50 | 2 | 100 | ele | ep_solar_solar_G100000804771 | Eland 1 Solar & Storage Center_1 | GW | TWh | daynite | no
ep_hydro_dam_G100000603857 | hydro | ELC | 1984 | 0.112 | 1 | 2875 | 55 | 2.2 | 100 | ele | ep_solar_solar_G100000804773 | Springbok solar farm (United States)_1 | GW | TWh | daynite | no
ep_hydro_dam_G100000603858 | hydro | ELC | 1940 | 0.166 | 1 | 2875 | 55 | 2.2 | 115 | ele | ep_solar_solar_G100000804774 | Springbok solar farm (United States)_2 | GW | TWh | daynite | no
ep_hydro_dam_G100000603860 | hydro | ELC | 1936 | 2.08 | 1 | 2500 | 50 | 2 | 119 | ele | ep_solar_solar_G100000804775 | Holstein 1 (Duke) solar farm_-- | GW | TWh | daynite | no
ep_hydro_dam_G100000603861 | hydro | ELC | 1927 | 0.13 | 1 | 2875 | 55 | 2.2 | 128 | ele | ep_solar_solar_G100000804783 | AEUG Union Solar_-- | GW | TWh | daynite | no
ep_hydro_dam_G100000603862 | hydro | ELC | 1952 | 0.428 | 1 | 2500 | 50 | 2 | 103 | ele | ep_solar_solar_G100000804784 | Fort Bend Solar_-- | GW | TWh | daynite | no
ep_hydro_dam_G100000603865 | hydro | ELC | 1953 | 0.362 | 1 | 2500 | 50 | 2 | 102 | ele | ep_solar_solar_G100000804785 | High Point Solar_-- | GW | TWh | daynite | no
ep_hydro_dam_G100000603866 | hydro | ELC | 1965 | 0.169 | 1 | 2875 | 55 | 2.2 | 100 | ele | ep_solar_solar_G100000804794 | East Line Solar_-- | GW | TWh | daynite | no
ep_hydro_dam_G100000603867 | hydro | ELC | 1961 | 0.162 | 1 | 2875 | 55 | 2.2 | 100 | ele | ep_solar_solar_G100000804795 | Highlander Solar Energy Station 1_-- | GW | TWh | daynite | no
ep_hydro_dam_G100000603872 | hydro | ELC | 1952 | 0.297 | 1 | 2875 | 55 | 2.2 | 103 | ele | ep_solar_solar_G100000804797 | Pleinmont Solar_2 | GW | TWh | daynite | no
ep_hydro_dam_G100000603876 | hydro | ELC | 1963 | 0.154 | 1 | 2875 | 55 | 2.2 | 100 | ele | ep_solar_solar_G100000804800 | Skipjack Solar Center_-- | GW | TWh | daynite | no
ep_hydro_dam_G100000603877 | hydro | ELC | 1944 | 0.219 | 1 | 2875 | 55 | 2.2 | 111 | ele | ep_solar_solar_G100000804801 | Central Line Solar_-- | GW | TWh | daynite | no
ep_hydro_dam_G100000603878 | hydro | ELC | 1913 | 0.125 | 1 | 2875 | 55 | 2.2 | 142 | ele | ep_solar_solar_G100000804806 | Duane Arnold Solar_2 | GW | TWh | daynite | no
ep_hydro_dam_G100000603879 | hydro | ELC | 1971 | 0.158 | 1 | 2875 | 55 | 2.2 | 100 | ele | ep_solar_solar_G100000804810 | Wheatsborough Solar_-- | GW | TWh | daynite | no
ep_hydro_dam_G100000603880 | hydro | ELC | 1983 | 0.14 | 1 | 2875 | 55 | 2.2 | 100 | ele | ep_solar_solar_G100000804827 | Lund Hill Solar_-- | GW | TWh | daynite | no
ep_hydro_dam_G100000603881 | hydro | ELC | 1949 | 0.117 | 1 | 2875 | 55 | 2.2 | 106 | ele | ep_solar_solar_G100000804829 | Montague Solar_-- | GW | TWh | daynite | no
ep_hydro_dam_G100000603884 | hydro | ELC | 1961 | 0.181 | 1 | 2875 | 55 | 2.2 | 100 | ele | ep_solar_solar_G100000804837 | TS Solar_1 | GW | TWh | daynite | no
ep_hydro_dam_G100000603886 | hydro | ELC | 1975 | 0.525 | 1 | 2500 | 50 | 2 | 100 | ele | ep_solar_solar_G100000804840 | Fern Solar_-- | GW | TWh | daynite | no
ep_hydro_dam_G100000603888 | hydro | ELC | 1964 | 0.128 | 1 | 2875 | 55 | 2.2 | 100 | ele | ep_solar_solar_G100000804846 | Alamo (Texas) solar farm_6 | GW | TWh | daynite | no
ep_hydro_dam_G100000603889 | hydro | ELC | 1955 | 0.12 | 1 | 2875 | 55 | 2.2 | 100 | ele | ep_solar_solar_G100000804873 | CA Flats Solar_1 | GW | TWh | daynite | no
ep_hydro_dam_G100000603890 | hydro | ELC | 1960 | 0.111 | 1 | 2875 | 55 | 2.2 | 100 | ele | ep_solar_solar_G100000804889 | CA Flats Solar_2 | GW | TWh | daynite | no
ep_hydro_dam_G100000603893 | hydro | ELC | 1988 | 0.101 | 1 | 2875 | 55 | 2.2 | 100 | ele | ep_solar_solar_G100000804893 | Westland solar farm_Aquamarine | GW | TWh | daynite | no
ep_hydro_dam_G100000603895 | hydro | ELC | 1960 | 0.19 | 1 | 2875 | 55 | 2.2 | 100 | ele | ep_solar_solar_G100000804897 | Arica Solar_-- | GW | TWh | daynite | no
ep_hydro_dam_G100000603896 | hydro | ELC | 1941 | 0.108 | 1 | 2875 | 55 | 2.2 | 114 | ele | ep_solar_solar_G100000804901 | Buckthorn Westex solar farm_-- | GW | TWh | daynite | no
ep_hydro_dam_G100000603897 | hydro | ELC | 1964 | 0.128 | 1 | 2875 | 55 | 2.2 | 100 | ele | ep_solar_solar_G100000804908 | Victory Pass Solar_-- | GW | TWh | daynite | no
ep_hydro_dam_G100000603899 | hydro | ELC | 1927 | 0.211 | 1 | 2875 | 55 | 2.2 | 128 | ele | ep_solar_solar_G100000804909 | Wright Solar Park_-- | GW | TWh | daynite | no
ep_hydro_dam_G100000603903 | hydro | ELC | 1931 | 0.136 | 1 | 2875 | 55 | 2.2 | 124 | ele | ep_solar_solar_G100000804914 | Wapello Solar_-- | GW | TWh | daynite | no
ep_hydro_dam_G100000603904 | hydro | ELC | 1966 | 0.122 | 1 | 2875 | 55 | 2.2 | 100 | ele | ep_solar_solar_G100000804918 | Alamo (Texas) solar farm_5 | GW | TWh | daynite | no
ep_hydro_dam_G100000603907 | hydro | ELC | 1969 | 0.1 | 1 | 2875 | 55 | 2.2 | 100 | ele | ep_solar_solar_G100000804919 | Alamo (Texas) solar farm_7 | GW | TWh | daynite | no
ep_hydro_dam_G100000603908 | hydro | ELC | 1970 | 0.173 | 1 | 2875 | 55 | 2.2 | 100 | ele | ep_solar_solar_G100000804944 | Copper Mountain Solar 5_-- | GW | TWh | daynite | no
ep_hydro_dam_G100000603909 | hydro | ELC | 1968 | 0.3 | 1 | 2875 | 55 | 2.2 | 100 | ele | ep_solar_solar_G100000804947 | Mesquite Solar_2 | GW | TWh | daynite | no
ep_hydro_dam_G100000603913 | hydro | ELC | 1975 | 4.215 | 1 | 2500 | 50 | 2 | 100 | ele | ep_solar_solar_G100000804948 | Mesquite Solar_3 | GW | TWh | daynite | no
ep_hydro_dam_G100000603915 | hydro | ELC | 1979 | 0.3 | 1 | 2875 | 55 | 2.2 | 100 | ele | ep_solar_solar_G100000804950 | Panoche Valley solar farm_-- | GW | TWh | daynite | no
ep_hydro_dam_G100000603918 | hydro | ELC | 1936 | 0.131 | 1 | 2875 | 55 | 2.2 | 119 | ele | ep_solar_solar_G100000804951 | Upton County Solar_-- | GW | TWh | daynite | no
ep_hydro_dam_G100000603920 | hydro | ELC | 1959 | 0.488 | 1 | 2500 | 50 | 2 | 100 | ele | ep_solar_solar_G100000804954 | Wistaria Ranch Solar_-- | GW | TWh | daynite | no
ep_hydro_dam_G100000603921 | hydro | ELC | 1962 | 0.786 | 1 | 2500 | 50 | 2 | 100 | ele | ep_solar_solar_G100000804956 | Battle Mountain Solar Project_-- | GW | TWh | daynite | no
ep_hydro_dam_G100000603923 | hydro | ELC | 1957 | 0.162 | 1 | 2875 | 55 | 2.2 | 100 | ele | ep_solar_solar_G100000804957 | Crane Solar_-- | GW | TWh | daynite | no
ep_hydro_dam_G100000603924 | hydro | ELC | 1961 | 0.19 | 1 | 2875 | 55 | 2.2 | 100 | ele | ep_solar_solar_G100000804968 | Wagyu solar farm_-- | GW | TWh | daynite | no
ep_hydro_dam_G100000603926 | hydro | ELC | 1957 | 0.176 | 1 | 2875 | 55 | 2.2 | 100 | ele | ep_solar_solar_G100000804974 | Shakes solar farm_-- | GW | TWh | daynite | no
ep_hydro_dam_G100000603927 | hydro | ELC | 1942 | 0.12 | 1 | 2875 | 55 | 2.2 | 113 | ele | ep_solar_solar_G100000804981 | Arroyo Solar Energy Storage Hybrid_-- | GW | TWh | daynite | no
ep_hydro_dam_G100000603929 | hydro | ELC | 1958 | 0.11 | 1 | 2875 | 55 | 2.2 | 100 | ele | ep_solar_solar_G100000804983 | North Star (D.E. Shaw) Solar Project_-- | GW | TWh | daynite | no
ep_hydro_dam_G100000603930 | hydro | ELC | 1940 | 0.13 | 1 | 2875 | 55 | 2.2 | 115 | ele | ep_solar_solar_G100000804995 | Colonial Trail West solar farm_-- | GW | TWh | daynite | no
ep_hydro_dam_G100000603931 | hydro | ELC | 1938 | 0.24 | 1 | 2875 | 55 | 2.2 | 117 | ele | ep_solar_solar_G100000804998 | Fort Powhatan solar farm_-- | GW | TWh | daynite | no
ep_hydro_dam_G100000603932 | hydro | ELC | 1984 | 0.165 | 1 | 2875 | 55 | 2.2 | 100 | ele | ep_solar_solar_G100000805003 | Morven solar farm_-- | GW | TWh | daynite | no
ep_hydro_dam_G100000603934 | hydro | ELC | 1955 | 0.103 | 1 | 2875 | 55 | 2.2 | 100 | ele | ep_solar_solar_G100000805010 | Sadler Solar_-- | GW | TWh | daynite | no
ep_hydro_dam_G100000603935 | hydro | ELC | 1944 | 0.142 | 1 | 2875 | 55 | 2.2 | 111 | ele | ep_solar_solar_G100000805014 | Southampton Solar_-- | GW | TWh | daynite | no
ep_hydro_dam_G100000603937 | hydro | ELC | 1965 | 0.11 | 1 | 2875 | 55 | 2.2 | 100 | ele | ep_solar_solar_G100000805050 | Lapetus solar farm_-- | GW | TWh | daynite | no
ep_hydro_dam_G100000603938 | hydro | ELC | 1958 | 0.143 | 1 | 2875 | 55 | 2.2 | 100 | ele | ep_solar_solar_G100000805053 | North Rosamond Solar_-- | GW | TWh | daynite | no
ep_hydro_dam_G100000603939 | hydro | ELC | 1959 | 0.95 | 1 | 2500 | 50 | 2 | 100 | ele | ep_solar_solar_G100000805055 | Rambler solar farm_-- | GW | TWh | daynite | no
ep_hydro_dam_G100000603940 | hydro | ELC | 1967 | 0.116 | 1 | 2875 | 55 | 2.2 | 100 | ele | ep_solar_solar_G100000805084 | Arrow Canyon Solar Hybrid_-- | GW | TWh | daynite | no
ep_hydro_dam_G100000603941 | hydro | ELC | 1983 | 0.135 | 1 | 2875 | 55 | 2.2 | 100 | ele | ep_solar_solar_G100000805095 | Maverick Solar_4 | GW | TWh | daynite | no
ep_hydro_dam_G100000603944 | hydro | ELC | 1985 | 0.3 | 1 | 2875 | 55 | 2.2 | 100 | ele | ep_solar_solar_G100000805096 | Maverick Solar_1 | GW | TWh | daynite | no
ep_hydro_dam_G100000603946 | hydro | ELC | 1955 | 0.1 | 1 | 2875 | 55 | 2.2 | 100 | ele | ep_solar_solar_G100000805099 | Valentine Solar_-- | GW | TWh | daynite | no
ep_hydro_dam_G100000603949 | hydro | ELC | 1950 | 0.126 | 1 | 2875 | 55 | 2.2 | 105 | ele | ep_solar_solar_G100000805101 | Catalina Solar_1 | GW | TWh | daynite | no
ep_hydro_dam_G100000603953 | hydro | ELC | 1952 | 0.45 | 1 | 2500 | 50 | 2 | 103 | ele | ep_solar_solar_G100000805103 | Riverstart Solar Park_1 | GW | TWh | daynite | no
ep_hydro_dam_G100000603954 | hydro | ELC | 1964 | 0.373 | 1 | 2500 | 50 | 2 | 100 | ele | ep_solar_solar_G100000805106 | Indiana Crossroads solar farm_-- | GW | TWh | daynite | no
ep_hydro_dam_G100000603955 | hydro | ELC | 1957 | 0.191 | 1 | 2875 | 55 | 2.2 | 100 | ele | ep_solar_solar_G100000805108 | Sandrini Solar Project_1 | GW | TWh | daynite | no
ep_hydro_dam_G100000603959 | hydro | ELC | 1930 | 0.207 | 1 | 2875 | 55 | 2.2 | 125 | ele | ep_solar_solar_G100000805109 | Sandrini Solar Project_2 | GW | TWh | daynite | no
ep_hydro_dam_G100000603961 | hydro | ELC | 1938 | 0.228 | 1 | 2875 | 55 | 2.2 | 117 | ele | ep_solar_solar_G100000805110 | Sunshine Valley Solar_-- | GW | TWh | daynite | no
ep_hydro_dam_G100000603964 | hydro | ELC | 1944 | 0.714 | 1 | 2500 | 50 | 2 | 111 | ele | ep_solar_solar_G100000805116 | Lily Solar Hybrid_-- | GW | TWh | daynite | no
ep_hydro_dam_G100000603966 | hydro | ELC | 1965 | 0.3 | 1 | 2875 | 55 | 2.2 | 100 | ele | ep_solar_solar_G100000805117 | Roadrunner (Enel) solar farm_1 | GW | TWh | daynite | no
ep_hydro_dam_G100000603970 | hydro | ELC | 1964 | 0.18 | 1 | 2875 | 55 | 2.2 | 100 | ele | ep_solar_solar_G100000805118 | Roadrunner (Enel) solar farm_2 | GW | TWh | daynite | no
ep_hydro_dam_G100000603971 | hydro | ELC | 1958 | 0.912 | 1 | 2500 | 50 | 2 | 100 | ele | ep_solar_solar_G100000805123 | ANSON Solar Center_-- | GW | TWh | daynite | no
ep_hydro_dam_G100000603981 | hydro | ELC | 1968 | 0.115 | 1 | 2875 | 55 | 2.2 | 100 | ele | ep_solar_solar_G100000805124 | Hopkins solar farm_-- | GW | TWh | daynite | no
ep_hydro_dam_G100000603986 | hydro | ELC | 1964 | 0.14 | 1 | 2875 | 55 | 2.2 | 100 | ele | ep_solar_solar_G100000805125 | Long Draw Solar_-- | GW | TWh | daynite | no
ep_hydro_dam_G100000603987 | hydro | ELC | 1959 | 0.105 | 1 | 2875 | 55 | 2.2 | 100 | ele | ep_solar_solar_G100000805135 | Topaz solar farm_3 | GW | TWh | daynite | no
ep_hydro_dam_G100000603989 | hydro | ELC | 1980 | 0.112 | 1 | 2875 | 55 | 2.2 | 100 | ele | ep_solar_solar_G100000805136 | Topaz solar farm_4 | GW | TWh | daynite | no
ep_hydro_dam_G100000603992 | hydro | ELC | 1963 | 0.168 | 1 | 2875 | 55 | 2.2 | 100 | ele | ep_solar_solar_G100000805137 | Topaz solar farm_1 | GW | TWh | daynite | no
ep_hydro_dam_G100000603993 | hydro | ELC | 1930 | 0.108 | 1 | 2875 | 55 | 2.2 | 125 | ele | ep_solar_solar_G100000805138 | Topaz solar farm_2 | GW | TWh | daynite | no
ep_hydro_dam_G100000603996 | hydro | ELC | 1942 | 0.175 | 1 | 2875 | 55 | 2.2 | 113 | ele | ep_solar_solar_G100000805139 | Moapa Southern Paiute solar farm_-- | GW | TWh | daynite | no
ep_hydro_dam_G100000603999 | hydro | ELC | 1967 | 0.774 | 1 | 2500 | 50 | 2 | 100 | ele | ep_solar_solar_G100000805142 | Sun Streams solar farm_-- | GW | TWh | daynite | no
ep_hydro_dam_G100000604000 | hydro | ELC | 1936 | 0.404 | 1 | 2500 | 50 | 2 | 119 | ele | ep_solar_solar_G100000805144 | Av Solar Ranch One solar farm_-- | GW | TWh | daynite | no
ep_hydro_dam_G100000604002 | hydro | ELC | 1968 | 0.269 | 1 | 2875 | 55 | 2.2 | 100 | ele | ep_solar_solar_G100000805147 | Big Plain Solar_-- | GW | TWh | daynite | no
ep_hydro_dam_G100000604004 | hydro | ELC | 1951 | 0.27 | 1 | 2875 | 55 | 2.2 | 104 | ele | ep_solar_solar_G100000805148 | Desert Quartzite solar farm_-- | GW | TWh | daynite | no
ep_hydro_dam_G100000604005 | hydro | ELC | 1953 | 0.134 | 1 | 2875 | 55 | 2.2 | 102 | ele | ep_solar_solar_G100000805150 | White Wing Solar_-- | GW | TWh | daynite | no
ep_hydro_dam_G100000604007 | hydro | ELC | 1966 | 0.278 | 1 | 2875 | 55 | 2.2 | 100 | ele | ep_solar_solar_G100000805151 | Phoebe Solar_-- | GW | TWh | daynite | no
ep_hydro_dam_G100001030968 | hydro | ELC | 2011 | 1.22 | 1 | 2500 | 50 | 2 | 100 | ele | ep_solar_solar_G100000805152 | Rabbitbrush Solar_-- | GW | TWh | daynite | no
ep_hydro_ps_G100000603754 | ELC | ELC | 1991 | 2 | 1 | 1800 | 40 | 1.5 | 100 | ele | ep_solar_solar_G100000805153 | Campo Verde Solar_-- | GW | TWh | daynite | no
ep_hydro_ps_G100000603760 | ELC | ELC | 1985 | 2.862 | 1 | 1800 | 40 | 1.5 | 100 | ele | ep_solar_solar_G100000805156 | East Pecos Solar_-- | GW | TWh | daynite | no
ep_hydro_ps_G100000603761 | ELC | ELC | 1974 | 0.6 | 1 | 1800 | 40 | 1.5 | 100 | ele | ep_solar_solar_G100000805169 | Tenaska Imperial Solar Energy Center_South | GW | TWh | daynite | no
ep_hydro_ps_G100000603773 | ELC | ELC | 1973 | 1 | 1 | 1800 | 40 | 1.5 | 100 | ele | ep_solar_solar_G100000805170 | Tenaska Imperial Solar Energy Center_West | GW | TWh | daynite | no
ep_hydro_ps_G100000603787 | ELC | ELC | 1967 | 0.3 | 1 | 2070 | 44 | 1.65 | 100 | ele | ep_solar_solar_G100000805189 | Robins Air Force Base Solar_-- | GW | TWh | daynite | no
ep_hydro_ps_G100000603795 | ELC | ELC | 1975 | 0.25 | 1 | 2070 | 44 | 1.65 | 100 | ele | ep_solar_solar_G100000805192 | American Kings Solar_-- | GW | TWh | daynite | no
ep_hydro_ps_G100000603825 | ELC | ELC | 1968 | 0.293 | 1 | 2070 | 44 | 1.65 | 100 | ele | ep_solar_solar_G100000805193 | High Desert Hybrid solar farm_-- | GW | TWh | daynite | no
ep_hydro_ps_G100000603828 | ELC | ELC | 1978 | 0.587 | 1 | 1800 | 40 | 1.5 | 100 | ele | ep_solar_solar_G100000805194 | Mustang solar farm_-- | GW | TWh | daynite | no
ep_hydro_ps_G100000603852 | ELC | ELC | 1979 | 0.161 | 1 | 2070 | 44 | 1.65 | 100 | ele | ep_solar_solar_G100000805211 | Hecate Energy Highland solar farm_-- | GW | TWh | daynite | no
ep_hydro_ps_G100000603856 | ELC | ELC | 1984 | 1.053 | 1 | 1800 | 40 | 1.5 | 100 | ele | ep_solar_solar_G100000805213 | Frye Solar_-- | GW | TWh | daynite | no
ep_hydro_ps_G100000603864 | ELC | ELC | 1987 | 0.2 | 1 | 2070 | 44 | 1.65 | 100 | ele | ep_solar_solar_G100000805218 | Mustang Two solar farm_1 | GW | TWh | daynite | no
ep_hydro_ps_G100000603869 | ELC | ELC | 1973 | 0.774 | 1 | 1800 | 40 | 1.5 | 100 | ele | ep_solar_solar_G100000805222 | Radian solar farm_-- | GW | TWh | daynite | no
ep_hydro_ps_G100000603873 | ELC | ELC | 1973 | 0.314 | 1 | 1800 | 40 | 1.5 | 100 | ele | ep_solar_solar_G100000805223 | Harry Allen Solar Energy_-- | GW | TWh | daynite | no
ep_hydro_ps_G100000603885 | ELC | ELC | 1961 | 0.24 | 1 | 2070 | 44 | 1.65 | 100 | ele | ep_solar_solar_G100000805225 | Hardin Solar Energy_1 | GW | TWh | daynite | no
ep_hydro_ps_G100000603894 | ELC | ELC | 1973 | 1.979 | 1 | 1800 | 40 | 1.5 | 100 | ele | ep_solar_solar_G100000805227 | Calhoun Solar_-- | GW | TWh | daynite | no
ep_hydro_ps_G100000603910 | ELC | ELC | 1981 | 0.2 | 1 | 2070 | 44 | 1.65 | 100 | ele | ep_solar_solar_G100000805228 | Camilla Solar Energy Project_-- | GW | TWh | daynite | no
ep_hydro_ps_G100000603911 | ELC | ELC | 1967 | 1.072 | 1 | 1800 | 40 | 1.5 | 100 | ele | ep_solar_solar_G100000805229 | Crescent Valley Solar_-- | GW | TWh | daynite | no
ep_hydro_ps_G100000603919 | ELC | ELC | 1973 | 1.168 | 1 | 1800 | 40 | 1.5 | 100 | ele | ep_solar_solar_G100000805230 | Darien Solar_-- | GW | TWh | daynite | no
ep_hydro_ps_G100000603942 | ELC | ELC | 1978 | 1.714 | 1 | 1800 | 40 | 1.5 | 100 | ele | ep_solar_solar_G100000805231 | Delilah Solar Energy_1 | GW | TWh | daynite | no
ep_hydro_ps_G100000603945 | ELC | ELC | 2002 | 0.328 | 1 | 1800 | 40 | 1.5 | 100 | ele | ep_solar_solar_G100000805233 | Dry Lake (Invenergy) Solar Energy Center_-- | GW | TWh | daynite | no
ep_hydro_ps_G100000603951 | ELC | ELC | 1995 | 0.848 | 1 | 1800 | 40 | 1.5 | 100 | ele | ep_solar_solar_G100000805235 | Hardin Solar Energy_2 | GW | TWh | daynite | no
ep_hydro_ps_G100000603958 | ELC | ELC | 1968 | 0.26 | 1 | 2070 | 44 | 1.65 | 100 | ele | ep_solar_solar_G100000805236 | Horseshoe (Invenergy) solar farm_-- | GW | TWh | daynite | no
ep_hydro_ps_G100000603963 | ELC | ELC | 1970 | 0.438 | 1 | 1800 | 40 | 1.5 | 100 | ele | ep_solar_solar_G100000805237 | Lovelock Solar_-- | GW | TWh | daynite | no
ep_hydro_ps_G100000603967 | ELC | ELC | 1965 | 0.247 | 1 | 2070 | 44 | 1.65 | 100 | ele | ep_solar_solar_G100000805240 | Samson Solar Energy_2 | GW | TWh | daynite | no
ep_hydro_ps_G100000603979 | ELC | ELC | 1963 | 0.408 | 1 | 1800 | 40 | 1.5 | 100 | ele | ep_solar_solar_G100000805241 | Samson Solar Energy_1 | GW | TWh | daynite | no
ep_hydro_ps_G100000603990 | ELC | ELC | 1979 | 0.216 | 1 | 2070 | 44 | 1.65 | 100 | ele | ep_solar_solar_G100000805242 | Samson Solar Energy_3 | GW | TWh | daynite | no
ep_hydro_ps_G100000604006 | ELC | ELC | 1965 | 0.453 | 1 | 1800 | 40 | 1.5 | 100 | ele | ep_solar_solar_G100000805246 | Yum Yum Solar_-- | GW | TWh | daynite | no
ep_hydro_ror | hydro | ELC | 1912 | 0.064 | 1 | 2530 | 60.5 | 2.75 | 143 | ele | ep_solar_solar_G100000805255 | Spanish Peaks Solar_-- | GW | TWh | daynite | no
ep_hydro_ror | hydro | ELC | 1915 | 0.098 | 1 | 2530 | 60.5 | 2.75 | 140 | ele | ep_solar_solar_G100000805260 | Bighorn Solar 1_-- | GW | TWh | daynite | no
ep_hydro_ror | hydro | ELC | 1918 | 0.105 | 1 | 2718.5714 | 65.2143 | 2.8571 | 137 | ele | ep_solar_solar_G100000805262 | Briar Creek Solar_-- | GW | TWh | daynite | no
ep_hydro_ror | hydro | ELC | 1919 | 0.091 | 1 | 2530 | 60.5 | 2.75 | 136 | ele | ep_solar_solar_G100000805264 | Elm Branch Solar 1_-- | GW | TWh | daynite | no
ep_hydro_ror | hydro | ELC | 1923 | 0.105 | 1 | 2718.5714 | 65.2143 | 2.8571 | 132 | ele | ep_solar_solar_G100000805266 | Impact Solar 1_-- | GW | TWh | daynite | no
ep_hydro_ror | hydro | ELC | 1924 | 0.051 | 1 | 2530 | 60.5 | 2.75 | 131 | ele | ep_solar_solar_G100000805269 | Sun Mountain Solar_-- | GW | TWh | daynite | no
ep_hydro_ror | hydro | ELC | 1925 | 0.06 | 1 | 2530 | 60.5 | 2.75 | 130 | ele | ep_solar_solar_G100000805270 | Ventress Solar_-- | GW | TWh | daynite | no
ep_hydro_ror | hydro | ELC | 1926 | 0.045 | 1 | 2970 | 71.5 | 3 | 129 | ele | ep_solar_solar_G100000805273 | Three Corners Solar_-- | GW | TWh | daynite | no
ep_hydro_ror | hydro | ELC | 1936 | 0.046 | 1 | 2970 | 71.5 | 3 | 119 | ele | ep_solar_solar_G100000805274 | Prospero Solar_2 | GW | TWh | daynite | no
ep_hydro_ror | hydro | ELC | 1939 | 0.075 | 1 | 2530 | 60.5 | 2.75 | 116 | ele | ep_solar_solar_G100000805276 | Sun Streams 2 solar farm_-- | GW | TWh | daynite | no
ep_hydro_ror | hydro | ELC | 1943 | 0.094 | 1 | 2530 | 60.5 | 2.75 | 112 | ele | ep_solar_solar_G100000805281 | Prospero Solar_1 | GW | TWh | daynite | no
ep_hydro_ror | hydro | ELC | 1949 | 0.135 | 1 | 2530 | 60.5 | 2.75 | 106 | ele | ep_solar_solar_G100000805289 | Emerald Grove solar farm_-- | GW | TWh | daynite | no
ep_hydro_ror | hydro | ELC | 1953 | 0.09 | 1 | 2970 | 71.5 | 3 | 102 | ele | ep_solar_solar_G100000805293 | Holliday Creek Solar_-- | GW | TWh | daynite | no
ep_hydro_ror | hydro | ELC | 1954 | 0.111 | 1 | 2530 | 60.5 | 2.75 | 101 | ele | ep_solar_solar_G100000805295 | Fighting Jays Solar Project_-- | GW | TWh | daynite | no
ep_hydro_ror | hydro | ELC | 1955 | 0.09 | 1 | 2530 | 60.5 | 2.75 | 100 | ele | ep_solar_solar_G100000805298 | Prairie Wolf Solar_-- | GW | TWh | daynite | no
ep_hydro_ror | hydro | ELC | 1959 | 0.06 | 1 | 2530 | 60.5 | 2.75 | 100 | ele | ep_solar_solar_G100000805300 | Yellowbud Solar_-- | GW | TWh | daynite | no
ep_hydro_ror | hydro | ELC | 1964 | 0.072 | 1 | 2530 | 60.5 | 2.75 | 100 | ele | ep_solar_solar_G100000805323 | Arlington Energy Center (NextEra) solar farm_1 | GW | TWh | daynite | no
ep_hydro_ror | hydro | ELC | 1967 | 0.078 | 1 | 2530 | 60.5 | 2.75 | 100 | ele | ep_solar_solar_G100000805324 | Arlington Energy Center (NextEra) solar farm_3 | GW | TWh | daynite | no
ep_hydro_ror | hydro | ELC | 1968 | 0.047 | 1 | 2970 | 71.5 | 3 | 100 | ele | ep_solar_solar_G100000805325 | Arlington Energy Center (NextEra) solar farm_2 | GW | TWh | daynite | no
ep_hydro_ror | hydro | ELC | 1973 | 0.127 | 1 | 2530 | 60.5 | 2.75 | 100 | ele | ep_solar_solar_G100000805337 | Chicot Solar_-- | GW | TWh | daynite | no
ep_hydro_ror | hydro | ELC | 1985 | 0.084 | 1 | 2530 | 60.5 | 2.75 | 100 | ele | ep_solar_solar_G100000805345 | Elora Solar_-- | GW | TWh | daynite | no
ep_hydro_ror | hydro | ELC | 1988 | 0.045 | 1 | 2970 | 71.5 | 3 | 100 | ele | ep_solar_solar_G100000805362 | Neptune Energy Center Hybrid solar farm_-- | GW | TWh | daynite | no
ep_hydro_ror | hydro | ELC | 1994 | 0.07 | 1 | 2530 | 60.5 | 2.75 | 100 | ele | ep_solar_solar_G100000805370 | Point Beach Solar_-- | GW | TWh | daynite | no
ep_hydro_ror | hydro | ELC | 2001 | 0.08 | 1 | 2530 | 60.5 | 2.75 | 100 | ele | ep_solar_solar_G100000805371 | Resurgence Solar_1&2 | GW | TWh | daynite | no
ep_hydro_ror | hydro | ELC | 2013 | 0.059 | 1 | 2530 | 60.5 | 2.75 | 100 | ele | ep_solar_solar_G100000805376 | Saint Solar_-- | GW | TWh | daynite | no
ep_hydro_ror | hydro | ELC | 2016 | 0.088 | 1 | 2530 | 60.5 | 2.75 | 100 | ele | ep_solar_solar_G100000805387 | White Pine Solar_-- | GW | TWh | daynite | no
ep_hydro_ror_G100000603762 | hydro | ELC | 1965 | 0.112 | 1 | 2530 | 60.5 | 2.75 | 100 | ele | ep_solar_solar_G100000805391 | Wilmot Energy Center solar farm_-- | GW | TWh | daynite | no
ep_hydro_ror_G100000603777 | hydro | ELC | 1938 | 1.162 | 1 | 2200 | 55 | 2.5 | 117 | ele | ep_solar_solar_G100000805394 | Cavalry Solar_-- | GW | TWh | daynite | no
ep_hydro_ror_G100000603798 | hydro | ELC | 1951 | 0.14 | 1 | 2530 | 60.5 | 2.75 | 104 | ele | ep_solar_solar_G100000805399 | OCI SunRay solar farm_-- | GW | TWh | daynite | no
ep_hydro_ror_G100000603809 | hydro | ELC | 1963 | 0.35 | 1 | 2200 | 55 | 2.5 | 100 | ele | ep_solar_solar_G100000805400 | Spanish Crown solar farm_-- | GW | TWh | daynite | no
ep_hydro_ror_G100000603811 | hydro | ELC | 1999 | 0.103 | 1 | 2530 | 60.5 | 2.75 | 100 | ele | ep_solar_solar_G100000805401 | Golinda Solar_-- | GW | TWh | daynite | no
ep_hydro_ror_G100000603817 | hydro | ELC | 1936 | 0.182 | 1 | 2530 | 60.5 | 2.75 | 119 | ele | ep_solar_solar_G100000805403 | Comanche Solar_-- | GW | TWh | daynite | no
ep_hydro_ror_G100000603838 | hydro | ELC | 1957 | 0.132 | 1 | 2530 | 60.5 | 2.75 | 100 | ele | ep_solar_solar_G100000805406 | Obion County solar farm_-- | GW | TWh | daynite | no
ep_hydro_ror_G100000603854 | hydro | ELC | 1936 | 0.102 | 1 | 2530 | 60.5 | 2.75 | 119 | ele | ep_solar_solar_G100000805409 | Twiggs Solar_-- | GW | TWh | daynite | no
ep_hydro_ror_G100000603859 | hydro | ELC | 1910 | 0.247 | 1 | 2530 | 60.5 | 2.75 | 145 | ele | ep_solar_solar_G100000805410 | 2W Permian Solar Project Hybrid_-- | GW | TWh | daynite | no
ep_hydro_ror_G100000603863 | hydro | ELC | 1962 | 0.603 | 1 | 2200 | 55 | 2.5 | 100 | ele | ep_solar_solar_G100000805413 | Mockingbird Solar Center_-- | GW | TWh | daynite | no
ep_hydro_ror_G100000603868 | hydro | ELC | 1942 | 0.145 | 1 | 2530 | 60.5 | 2.75 | 113 | ele | ep_solar_solar_G100000805414 | Muscle Shoals solar farm_-- | GW | TWh | daynite | no
ep_hydro_ror_G100000603871 | hydro | ELC | 1968 | 2.16 | 1 | 2200 | 55 | 2.5 | 100 | ele | ep_solar_solar_G100000805415 | Old 300 Solar Center_-- | GW | TWh | daynite | no
ep_hydro_ror_G100000603875 | hydro | ELC | 1929 | 0.1 | 1 | 2530 | 60.5 | 2.75 | 126 | ele | ep_solar_solar_G100000805416 | Sparta Solar_-- | GW | TWh | daynite | no
ep_hydro_ror_G100000603882 | hydro | ELC | 1967 | 0.177 | 1 | 2530 | 60.5 | 2.75 | 100 | ele | ep_solar_solar_G100000805440 | Coniglio Solar_-- | GW | TWh | daynite | no
ep_hydro_ror_G100000603887 | hydro | ELC | 1970 | 0.81 | 1 | 2200 | 55 | 2.5 | 100 | ele | ep_solar_solar_G100000805444 | Astoria solar farm_1 | GW | TWh | daynite | no
ep_hydro_ror_G100000603891 | hydro | ELC | 1975 | 0.81 | 1 | 2200 | 55 | 2.5 | 100 | ele | ep_solar_solar_G100000805447 | Lamesa Solar_1 | GW | TWh | daynite | no
ep_hydro_ror_G100000603892 | hydro | ELC | 1969 | 0.81 | 1 | 2200 | 55 | 2.5 | 100 | ele | ep_solar_solar_G100000805453 | West Of The Pecos Solar_-- | GW | TWh | daynite | no
ep_hydro_ror_G100000603900 | hydro | ELC | 1963 | 0.162 | 1 | 2530 | 60.5 | 2.75 | 100 | ele | ep_solar_solar_G100000805454 | Willowbrook Solar_-- | GW | TWh | daynite | no
ep_hydro_ror_G100000603901 | hydro | ELC | 1953 | 0.991 | 1 | 2200 | 55 | 2.5 | 102 | ele | ep_solar_solar_G100000805455 | Big Star Solar_-- | GW | TWh | daynite | no
ep_hydro_ror_G100000603902 | hydro | ELC | 2016 | 0.105 | 1 | 2530 | 60.5 | 2.75 | 100 | ele | ep_solar_solar_G100000805456 | Hickory Park Solar Hybrid_-- | GW | TWh | daynite | no
ep_hydro_ror_G100000603905 | hydro | ELC | 1970 | 0.101 | 1 | 2530 | 60.5 | 2.75 | 100 | ele | ep_solar_solar_G100000805457 | Fifth Standard Solar_-- | GW | TWh | daynite | no
ep_hydro_ror_G100000603906 | hydro | ELC | 1949 | 0.17 | 1 | 2530 | 60.5 | 2.75 | 106 | ele | ep_solar_solar_G100000805467 | Great Valley Solar Portfolio Holdings_4 | GW | TWh | daynite | no
ep_hydro_ror_G100000603912 | hydro | ELC | 1917 | 0.109 | 1 | 2530 | 60.5 | 2.75 | 138 | ele | ep_solar_solar_G100000805476 | Russellville Solar_RUSVL | GW | TWh | daynite | no
ep_hydro_ror_G100000603916 | hydro | ELC | 1968 | 0.104 | 1 | 2530 | 60.5 | 2.75 | 100 | ele | ep_solar_solar_G100000805479 | Townsite Solar Project Hybrid_-- | GW | TWh | daynite | no
ep_hydro_ror_G100000603922 | hydro | ELC | 1928 | 0.11 | 1 | 2530 | 60.5 | 2.75 | 127 | ele | ep_solar_solar_G100000805480 | Rancho Seco Solar II_RSS2 | GW | TWh | daynite | no
ep_hydro_ror_G100000603925 | hydro | ELC | 1972 | 0.1 | 1 | 2530 | 60.5 | 2.75 | 100 | ele | ep_solar_solar_G100000805486 | Juno Solar Project (United States)_2 | GW | TWh | daynite | no
ep_hydro_ror_G100000603947 | hydro | ELC | 1961 | 2.429 | 1 | 2200 | 55 | 2.5 | 100 | ele | ep_solar_solar_G100000805487 | Juno Solar Project (United States)_1 | GW | TWh | daynite | no
ep_hydro_ror_G100000603948 | hydro | ELC | 1971 | 0.11 | 1 | 2530 | 60.5 | 2.75 | 100 | ele | ep_solar_solar_G100000805493 | Butler solar farm_2 | GW | TWh | daynite | no
ep_hydro_ror_G100000603950 | hydro | ELC | 1931 | 0.629 | 1 | 2200 | 55 | 2.5 | 124 | ele | ep_solar_solar_G100000805497 | Taylor County Solar_-- | GW | TWh | daynite | no
ep_hydro_ror_G100000603952 | hydro | ELC | 1961 | 1.3 | 1 | 2200 | 55 | 2.5 | 100 | ele | ep_solar_solar_G100000805498 | Tranquillity solar farm_-- | GW | TWh | daynite | no
ep_hydro_ror_G100000603957 | hydro | ELC | 1931 | 0.418 | 1 | 2200 | 55 | 2.5 | 124 | ele | ep_solar_solar_G100000805500 | Garland solar farm_2 | GW | TWh | daynite | no
ep_hydro_ror_G100000603965 | hydro | ELC | 1990 | 0.192 | 1 | 2530 | 60.5 | 2.75 | 100 | ele | ep_solar_solar_G100000805501 | Boulder Solar_1 | GW | TWh | daynite | no
ep_hydro_ror_G100000603977 | hydro | ELC | 1958 | 0.24 | 1 | 2530 | 60.5 | 2.75 | 100 | ele | ep_solar_solar_G100000805502 | Roserock solar farm_-- | GW | TWh | daynite | no
ep_hydro_ror_G100000603978 | hydro | ELC | 1959 | 0.2 | 1 | 2530 | 60.5 | 2.75 | 100 | ele | ep_solar_solar_G100000805528 | Henrietta Solar Project_-- | GW | TWh | daynite | no
ep_hydro_ror_G100000603980 | hydro | ELC | 1957 | 1.82 | 1 | 2200 | 55 | 2.5 | 100 | ele | ep_solar_solar_G100000805530 | Quinto Solar_-- | GW | TWh | daynite | no
ep_hydro_ror_G100000603988 | hydro | ELC | 1967 | 0.424 | 1 | 2200 | 55 | 2.5 | 100 | ele | ep_solar_solar_G100000805547 | San Pablo Raceway solar farm_-- | GW | TWh | daynite | no
ep_hydro_ror_G100000603991 | hydro | ELC | 1967 | 0.225 | 1 | 2530 | 60.5 | 2.75 | 100 | ele | ep_solar_solar_G100000805552 | Antelope Dsr solar farm_2 | GW | TWh | daynite | no
ep_hydro_ror_G100000604003 | hydro | ELC | 1925 | 0.667 | 1 | 2200 | 55 | 2.5 | 130 | ele | ep_solar_solar_G100000805561 | Hunter Solar_1 | GW | TWh | daynite | no
ep_nuclear_G100000500005 | nuclear | ELC | 1985 | 1.5 | 1 | 6500 | 150 | 4 | 70 | ele | ep_solar_solar_G100000805562 | Elara Solar_-- | GW | TWh | daynite | no
ep_nuclear_G100000500012 | nuclear | ELC | 1986 | 1.414 | 1 | 6500 | 150 | 4 | 69 | ele | ep_solar_solar_G100000805580 | Edwards Sanborn solar farm_E2 | GW | TWh | daynite | no
ep_nuclear_G100000500013 | nuclear | ELC | 1986 | 1.414 | 1 | 6500 | 150 | 4 | 69 | ele | ep_solar_solar_G100000805581 | Edwards Sanborn solar farm_E1A | GW | TWh | daynite | no
ep_nuclear_G100000500014 | nuclear | ELC | 1988 | 1.414 | 1 | 6500 | 150 | 4 | 67 | ele | ep_solar_solar_G100000805587 | Gemini Solar_-- | GW | TWh | daynite | no
ep_nuclear_G100000500015 | nuclear | ELC | 1988 | 1.32 | 1 | 6500 | 150 | 4 | 67 | ele | ep_solar_solar_G100000805593 | Badger Hollow solar farm_2 | GW | TWh | daynite | no
ep_nuclear_G100000500026 | nuclear | ELC | 1983 | 1.33 | 1 | 6500 | 150 | 4 | 72 | ele | ep_solar_solar_G100000805594 | Badger Hollow solar farm_1 | GW | TWh | daynite | no
ep_nuclear_G100000500027 | nuclear | ELC | 1985 | 1.33 | 1 | 6500 | 150 | 4 | 70 | ele | ep_solar_solar_G100000805595 | Two Creeks Solar_-- | GW | TWh | daynite | no
ep_nuclear_G100000500028 | nuclear | ELC | 1974 | 1.412 | 1 | 6500 | 150 | 4 | 81 | ele | ep_solar_solar_G100000805603 | Hardy Hills solar farm_-- | GW | TWh | daynite | no
ep_nuclear_G100000500029 | nuclear | ELC | 1974 | 1.412 | 1 | 6500 | 150 | 4 | 81 | ele | ep_solar_solar_G100000805615 | Grant County solar farm_-- | GW | TWh | daynite | no
ep_nuclear_G100000500043 | nuclear | ELC | 1988 | 1.354 | 1 | 6500 | 150 | 4 | 67 | ele | ep_solar_solar_G100000805617 | Springfield Solar Project_-- | GW | TWh | daynite | no
ep_nuclear_G100000500044 | nuclear | ELC | 1989 | 1.354 | 1 | 6500 | 150 | 4 | 66 | ele | ep_solar_solar_G100000805619 | Wood County Solar Project_-- | GW | TWh | daynite | no
ep_nuclear_G100000500049 | nuclear | ELC | 1986 | 1.24 | 1 | 6500 | 150 | 4 | 69 | ele | ep_solar_solar_G100000805627 | Posey solar farm_-- | GW | TWh | daynite | no
ep_nuclear_G100000500073 | nuclear | ELC | 1987 | 1.303 | 1 | 6500 | 150 | 4 | 68 | ele | ep_solar_solar_G100000805628 | Ratts solar farm_1 | GW | TWh | daynite | no
ep_nuclear_G100000500075 | nuclear | ELC | 1985 | 1.25 | 1 | 6500 | 150 | 4 | 70 | ele | ep_solar_solar_G100000805634 | Corazon Energy solar farm_-- | GW | TWh | daynite | no
ep_nuclear_G100000500077 | nuclear | ELC | 1986 | 1.28 | 1 | 6500 | 150 | 4 | 69 | ele | ep_solar_solar_G100000805646 | Maplewood (Canadian Solar) solar farm_1 | GW | TWh | daynite | no
ep_nuclear_G100000500078 | nuclear | ELC | 1990 | 1.296 | 1 | 6500 | 150 | 4 | 65 | ele | ep_solar_solar_G100000805648 | 7V Solar Ranch_-- | GW | TWh | daynite | no
ep_nuclear_G100000500079 | nuclear | ELC | 1988 | 1.27 | 1 | 6500 | 150 | 4 | 67 | ele | ep_solar_solar_G100000805655 | Elliott solar farm_-- | GW | TWh | daynite | no
ep_nuclear_G100000500080 | nuclear | ELC | 1985 | 1.242 | 1 | 6500 | 150 | 4 | 70 | ele | ep_solar_solar_G100000805661 | Sun Valley solar farm_-- | GW | TWh | daynite | no
ep_nuclear_G100000500081 | nuclear | ELC | 1988 | 1.23 | 1 | 6500 | 150 | 4 | 67 | ele | ep_solar_solar_G100000805669 | Westland solar farm_Blue | GW | TWh | daynite | no
ep_nuclear_G100000500082 | nuclear | ELC | 1987 | 1.21 | 1 | 6500 | 150 | 4 | 68 | ele | ep_solar_solar_G100000805671 | Westland solar farm_Chestnut | GW | TWh | daynite | no
ep_nuclear_G100000500083 | nuclear | ELC | 1987 | 1.229 | 1 | 6500 | 150 | 4 | 68 | ele | ep_solar_solar_G100000805674 | Brazoria West solar farm_-- | GW | TWh | daynite | no
ep_nuclear_G100000500084 | nuclear | ELC | 1989 | 1.229 | 1 | 6500 | 150 | 4 | 66 | ele | ep_solar_solar_G100000805676 | Daggett solar farm_1 | GW | TWh | daynite | no
ep_nuclear_G100000500085 | nuclear | ELC | 1990 | 1.259 | 1 | 6500 | 150 | 4 | 65 | ele | ep_solar_solar_G100000805677 | Daggett solar farm_2 | GW | TWh | daynite | no
ep_nuclear_G100000500086 | nuclear | ELC | 1993 | 1.25 | 1 | 6500 | 150 | 4 | 62 | ele | ep_solar_solar_G100000805683 | Golden Field Solar_3 | GW | TWh | daynite | no
ep_nuclear_G100000500088 | nuclear | ELC | 1985 | 1.285 | 1 | 6500 | 150 | 4 | 70 | ele | ep_solar_solar_G100000805692 | Agua Caliente Solar Project_3 | GW | TWh | daynite | no
ep_nuclear_G100000500089 | nuclear | ELC | 1984 | 1.275 | 1 | 6500 | 150 | 4 | 71 | ele | ep_solar_solar_G100000805693 | Agua Caliente Solar Project_2 | GW | TWh | daynite | no
ep_nuclear_G100000500090 | nuclear | ELC | 1984 | 1.207 | 1 | 6500 | 150 | 4 | 71 | ele | ep_solar_solar_G100000805706 | CPV Backbone Solar_-- | GW | TWh | daynite | no
ep_nuclear_G100000500091 | nuclear | ELC | 1984 | 1.207 | 1 | 6500 | 150 | 4 | 71 | ele | ep_solar_solar_G100000805707 | CPV Maple Hill Solar_-- | GW | TWh | daynite | no
ep_nuclear_G100000500093 | nuclear | ELC | 1986 | 1.194 | 1 | 6500 | 150 | 4 | 69 | ele | ep_solar_solar_G100000805710 | Mesquite Solar_1 | GW | TWh | daynite | no
ep_nuclear_G100000500094 | nuclear | ELC | 1990 | 1.194 | 1 | 6500 | 150 | 4 | 65 | ele | ep_solar_solar_G100000805711 | Greasewood solar farm_-- | GW | TWh | daynite | no
ep_nuclear_G100000500095 | nuclear | ELC | 1988 | 1.198 | 1 | 6500 | 150 | 4 | 67 | ele | ep_solar_solar_G100000805712 | Misae Solar_2 | GW | TWh | daynite | no
ep_nuclear_G100000500096 | nuclear | ELC | 1984 | 1.19 | 1 | 6500 | 150 | 4 | 71 | ele | ep_solar_solar_G100000805713 | Misae Solar_1 | GW | TWh | daynite | no
ep_nuclear_G100000500097 | nuclear | ELC | 1987 | 1.098 | 1 | 6500 | 150 | 4 | 68 | ele | ep_solar_solar_G100000805718 | Delta's Edge Solar_-- | GW | TWh | daynite | no
ep_nuclear_G100000500098 | nuclear | ELC | 1978 | 1.231 | 1 | 6500 | 150 | 4 | 77 | ele | ep_solar_solar_G100000805721 | Cool Springs Solar_-- | GW | TWh | daynite | no
ep_nuclear_G100000500099 | nuclear | ELC | 1977 | 1.254 | 1 | 6500 | 150 | 4 | 59 | ele | ep_solar_solar_G100000805724 | Cove Mountain Solar_2 | GW | TWh | daynite | no
ep_nuclear_G100000500100 | nuclear | ELC | 1996 | 1.21 | 1 | 6500 | 150 | 4 | 59 | ele | ep_solar_solar_G100000805736 | Willow Spring Solar_2 | GW | TWh | daynite | no
ep_nuclear_G100000500101 | nuclear | ELC | 1981 | 1.2 | 1 | 6500 | 150 | 4 | 59 | ele | ep_solar_solar_G100000805747 | Maplewood (Dominion) solar farm_-- | GW | TWh | daynite | no
ep_nuclear_G100000500102 | nuclear | ELC | 1977 | 1.26 | 1 | 6500 | 150 | 4 | 78 | ele | ep_solar_solar_G100000805758 | Walnut Solar_-- | GW | TWh | daynite | no
ep_nuclear_G100000500103 | nuclear | ELC | 1975 | 1.259 | 1 | 6500 | 150 | 4 | 80 | ele | ep_solar_solar_G100000805765 | Mammoth Solar_South | GW | TWh | daynite | no
ep_nuclear_G100000500104 | nuclear | ELC | 1974 | 1.256 | 1 | 6500 | 150 | 4 | 81 | ele | ep_solar_solar_G100000805766 | Mammoth Solar_North | GW | TWh | daynite | no
ep_nuclear_G100000500105 | nuclear | ELC | 1981 | 1.221 | 1 | 6500 | 150 | 4 | 74 | ele | ep_solar_solar_G100000805771 | East Blackland Solar Project_1 | GW | TWh | daynite | no
ep_nuclear_G100000500106 | nuclear | ELC | 1982 | 1.2 | 1 | 6500 | 150 | 4 | 73 | ele | ep_solar_solar_G100000805787 | Big Beau Solar_-- | GW | TWh | daynite | no
ep_nuclear_G100000500116 | nuclear | ELC | 2016 | 1.218 | 1 | 6500 | 150 | 4 | 50 | ele | ep_solar_solar_G100000805791 | Fox Squirrel Solar_1 | GW | TWh | daynite | no
ep_nuclear_G100000500117 | nuclear | ELC | 1981 | 1.215 | 1 | 6500 | 150 | 4 | 74 | ele | ep_solar_solar_G100000805797 | Morris Ridge solar farm_-- | GW | TWh | daynite | no
ep_nuclear_G100000500118 | nuclear | ELC | 1984 | 1.215 | 1 | 6500 | 150 | 4 | 71 | ele | ep_solar_solar_G100000805803 | Space City Solar_-- | GW | TWh | daynite | no
ep_nuclear_G100000500119 | nuclear | ELC | 1985 | 1.197 | 1 | 6500 | 150 | 4 | 50 | ele | ep_solar_solar_G100000805806 | Maverick Solar_6 | GW | TWh | daynite | no
ep_nuclear_G100000500120 | nuclear | ELC | 1986 | 1.197 | 1 | 6500 | 150 | 4 | 50 | ele | ep_solar_solar_G100000805807 | Maverick Solar_7 | GW | TWh | daynite | no
ep_nuclear_G100000500121 | nuclear | ELC | 1985 | 1.188 | 1 | 6500 | 150 | 4 | 70 | ele | ep_solar_solar_G100000805814 | Blue Jay Solar_-- | GW | TWh | daynite | no
ep_nuclear_G100000500122 | nuclear | ELC | 1986 | 1.188 | 1 | 6500 | 150 | 4 | 69 | ele | ep_solar_solar_G100000805818 | Walnut Bend Solar_-- | GW | TWh | daynite | no
ep_nuclear_G100000500125 | nuclear | ELC | 2023 | 1.25 | 1 | 6500 | 150 | 4 | 50 | ele | ep_solar_solar_G100000805820 | Azure Sky Solar_-- | GW | TWh | daynite | no
ep_nuclear_G100000500126 | nuclear | ELC | 2023 | 1.25 | 1 | 6500 | 150 | 4 | 50 | ele | ep_solar_solar_G100000805826 | Searcy Solar Hybrid_-- | GW | TWh | daynite | no
ep_nuclear_G100000500127 | nuclear | ELC | 1975 | 1.131 | 1 | 6500 | 150 | 4 | 80 | ele | ep_solar_solar_G100000805827 | Sunflower County solar farm_-- | GW | TWh | daynite | no
ep_nuclear_G100000500193 | nuclear | ELC | 1986 | 1.016 | 1 | 6500 | 150 | 4 | 69 | ele | ep_solar_solar_G100000805835 | Oak Trail Solar_-- | GW | TWh | daynite | no
ep_nuclear_G100000500198 | nuclear | ELC | 1980 | 1.065 | 1 | 6500 | 150 | 4 | 75 | ele | ep_solar_solar_G100000805836 | Ridgely Solar_-- | GW | TWh | daynite | no
ep_nuclear_G100000500199 | nuclear | ELC | 1983 | 1.05 | 1 | 6500 | 150 | 4 | 72 | ele | ep_solar_solar_G100000805866 | Ramsey solar farm_-- | GW | TWh | daynite | no
ep_nuclear_G100000500200 | nuclear | ELC | 1976 | 1.045 | 1 | 6500 | 150 | 4 | 79 | ele | ep_solar_solar_G100000805868 | Roseland solar farm_-- | GW | TWh | daynite | no
ep_nuclear_G100000500235 | nuclear | ELC | 1970 | 0.95 | 1 | 6500 | 150 | 4 | 85 | ele | ep_solar_solar_G100000805876 | Hillcrest Solar_-- | GW | TWh | daynite | no
ep_nuclear_G100000500236 | nuclear | ELC | 1973 | 0.94 | 1 | 6500 | 150 | 4 | 82 | ele | ep_solar_solar_G100000805885 | Aragorn Solar Project_-- | GW | TWh | daynite | no
ep_nuclear_G100000500237 | nuclear | ELC | 1973 | 0.94 | 1 | 6500 | 150 | 4 | 82 | ele | ep_solar_solar_G100000805887 | Athos Solar_3 | GW | TWh | daynite | no
ep_nuclear_G100000500238 | nuclear | ELC | 1971 | 0.935 | 1 | 6500 | 150 | 4 | 84 | ele | ep_solar_solar_G100000805888 | Athos Solar_2 | GW | TWh | daynite | no
ep_nuclear_G100000500244 | nuclear | ELC | 1980 | 1.011 | 1 | 6500 | 150 | 4 | 75 | ele | ep_solar_solar_G100000805889 | Athos Solar_1 | GW | TWh | daynite | no
ep_nuclear_G100000500245 | nuclear | ELC | 1978 | 0.99 | 1 | 6500 | 150 | 4 | 77 | ele | ep_solar_solar_G100000805890 | Oberon (Intersect) solar farm_-- | GW | TWh | daynite | no
ep_nuclear_G100000500247 | nuclear | ELC | 1977 | 0.99 | 1 | 6500 | 150 | 4 | 78 | ele | ep_solar_solar_G100000805893 | Cadence Solar Project_-- | GW | TWh | daynite | no
ep_nuclear_G100000500248 | nuclear | ELC | 1975 | 0.96 | 1 | 6500 | 150 | 4 | 80 | ele | ep_solar_solar_G100000805894 | Hardin Solar Energy_3 | GW | TWh | daynite | no
ep_nuclear_G100000500253 | nuclear | ELC | 1984 | 1.006 | 1 | 6500 | 150 | 4 | 71 | ele | ep_solar_solar_G100000805899 | Paris solar farm (United States)_-- | GW | TWh | daynite | no
ep_nuclear_G100000500255 | nuclear | ELC | 1976 | 0.959 | 1 | 6500 | 150 | 4 | 79 | ele | ep_solar_solar_G100000805905 | Fairbanks Solar_-- | GW | TWh | daynite | no
ep_nuclear_G100000500256 | nuclear | ELC | 1987 | 0.958 | 1 | 6500 | 150 | 4 | 68 | ele | ep_solar_solar_G100000805908 | Red Tailed Hawk Solar_-- | GW | TWh | daynite | no
ep_nuclear_G100000500272 | nuclear | ELC | 1978 | 0.925 | 1 | 6500 | 150 | 4 | 77 | ele | ep_solar_solar_G100000805909 | Jackpot Solar_-- | GW | TWh | daynite | no
ep_nuclear_G100000500273 | nuclear | ELC | 1979 | 0.921 | 1 | 6500 | 150 | 4 | 76 | ele | ep_solar_solar_G100000805911 | Pike Solar Project_-- | GW | TWh | daynite | no
ep_nuclear_G100000500274 | nuclear | ELC | 1975 | 0.911 | 1 | 6500 | 150 | 4 | 80 | ele | ep_solar_solar_G100000805916 | Bellflower Solar_-- | GW | TWh | daynite | no
ep_nuclear_G100000500319 | nuclear | ELC | 1981 | 0.928 | 1 | 6500 | 150 | 4 | 74 | ele | ep_solar_solar_G100000805918 | Black Bear Solar_-- | GW | TWh | daynite | no
ep_nuclear_G100000500320 | nuclear | ELC | 1977 | 0.918 | 1 | 6500 | 150 | 4 | 78 | ele | ep_solar_solar_G100000805921 | Sun Streams 4 solar farm_GEN01 | GW | TWh | daynite | no
ep_nuclear_G100000500323 | nuclear | ELC | 1975 | 0.918 | 1 | 6500 | 150 | 4 | 80 | ele | ep_solar_solar_G100000805922 | Sun Streams 5 solar farm_-- | GW | TWh | daynite | no
ep_nuclear_G100000500324 | nuclear | ELC | 1977 | 0.911 | 1 | 6500 | 150 | 4 | 78 | ele | ep_solar_solar_G100000805933 | Concho Valley Solar_-- | GW | TWh | daynite | no
ep_nuclear_G100000500325 | nuclear | ELC | 1975 | 0.918 | 1 | 6500 | 150 | 4 | 80 | ele | ep_solar_solar_G100000805935 | Daybreak Solar_-- | GW | TWh | daynite | no
ep_nuclear_G100000500341 | nuclear | ELC | 1972 | 0.89 | 1 | 6500 | 150 | 4 | 83 | ele | ep_solar_solar_G100000805936 | Dodson Creek solar farm_-- | GW | TWh | daynite | no
ep_nuclear_G100000500342 | nuclear | ELC | 1973 | 0.89 | 1 | 6500 | 150 | 4 | 82 | ele | ep_solar_solar_G100000805944 | Ross County Solar Project_-- | GW | TWh | daynite | no
ep_nuclear_G100000500346 | nuclear | ELC | 1974 | 0.903 | 1 | 6500 | 150 | 4 | 81 | ele | ep_solar_solar_G100000805946 | Unbridled Solar_-- | GW | TWh | daynite | no
ep_nuclear_G100000500347 | nuclear | ELC | 1974 | 0.9 | 1 | 6500 | 150 | 4 | 81 | ele | ep_solar_solar_G100000805953 | Bluebell Solar_2 | GW | TWh | daynite | no
ep_nuclear_G100000500348 | nuclear | ELC | 1973 | 0.891 | 1 | 6500 | 150 | 4 | 82 | ele | ep_solar_solar_G100000805963 | Blythe (NextEra) solar farm_3A | GW | TWh | daynite | no
ep_nuclear_G100000500349 | nuclear | ELC | 1974 | 0.891 | 1 | 6500 | 150 | 4 | 81 | ele | ep_solar_solar_G100000805964 | Boulder Flats Solar_-- | GW | TWh | daynite | no
ep_nuclear_G100000500354 | nuclear | ELC | 1975 | 0.849 | 1 | 6500 | 150 | 4 | 80 | ele | ep_solar_solar_G100000805965 | Buena Vista Solar Project_-- | GW | TWh | daynite | no
ep_nuclear_G100000500366 | nuclear | ELC | 1974 | 0.801 | 1 | 6500 | 150 | 4 | 81 | ele | ep_solar_solar_G100000805967 | Cereal City Solar_-- | GW | TWh | daynite | no
ep_nuclear_G100000500392 | nuclear | ELC | 1971 | 0.691 | 1 | 6500 | 150 | 4 | 84 | ele | ep_solar_solar_G100000805970 | Dodge Flat solar farm_1 | GW | TWh | daynite | no
ep_nuclear_G100000500403 | nuclear | ELC | 1969 | 0.642 | 1 | 6500 | 150 | 4 | 86 | ele | ep_solar_solar_G100000805972 | Dougherty County Solar_-- | GW | TWh | daynite | no
ep_nuclear_G100000500408 | nuclear | ELC | 1970 | 0.64 | 1 | 6500 | 150 | 4 | 85 | ele | ep_solar_solar_G100000805973 | Dunns Bridge solar farm_2 | GW | TWh | daynite | no
ep_nuclear_G100000500409 | nuclear | ELC | 1972 | 0.64 | 1 | 6500 | 150 | 4 | 83 | ele | ep_solar_solar_G100000805974 | Dunns Bridge solar farm_1 | GW | TWh | daynite | no
ep_nuclear_G100000500410 | nuclear | ELC | 1970 | 0.608 | 1 | 6500 | 150 | 4 | 85 | ele | ep_solar_solar_G100000805978 | Fish Springs Ranch solar farm_1 | GW | TWh | daynite | no
ep_nuclear_G100000500423 | nuclear | ELC | 1973 | 0.566 | 1 | 6500 | 150 | 4 | 82 | ele | ep_solar_solar_G100000805995 | Quitman Solar_1 | GW | TWh | daynite | no
ep_nuclear_G100000500424 | nuclear | ELC | 1974 | 0.56 | 1 | 6500 | 150 | 4 | 81 | ele | ep_solar_solar_G100000806007 | Sonoran Energy Center solar farm_-- | GW | TWh | daynite | no
ep_nuclear_G100000501046 | nuclear | ELC | 1971 | 0.78 | 1 | 6500 | 150 | 4 | 84 | ele | ep_solar_solar_G100000806008 | Storey Solar Energy_-- | GW | TWh | daynite | no
ep_nuclear_G100000501047 | nuclear | ELC | 1987 | 0.98 | 1 | 6500 | 150 | 4 | 68 | ele | ep_solar_solar_G100000806011 | Thunder Wolf Energy Center Hybrid solar farm_-- | GW | TWh | daynite | no
ep_nuclear_G100001008844 | nuclear | ELC | 1972 | 0.829 | 1 | 6500 | 150 | 4 | 83 | ele | ep_solar_solar_G100000806013 | Titan (Texas) Solar Project_-- | GW | TWh | daynite | no
ep_nuclear_G100001008847 | nuclear | ELC | 1973 | 0.829 | 1 | 6500 | 150 | 4 | 82 | ele | ep_solar_solar_G100000806027 | Clearview (Ohio) Solar_-- | GW | TWh | daynite | no
ep_oil_combined_cycle | oil | ELC | 1991 | 0.063 | 0.48 | 1265 | 38.5 | 3.85 | 64 | ele | ep_solar_solar_G100000806035 | Golden Triangle Solar_1 | GW | TWh | daynite | no
ep_oil_combined_cycle | oil | ELC | 1993 | 0.0652 | 0.48 | 1265 | 38.5 | 3.85 | 62 | ele | ep_solar_solar_G100000806045 | San Juan Solar (United States)_-- | GW | TWh | daynite | no
ep_oil_combined_cycle | oil | ELC | 2000 | 0.066 | 0.48 | 1265 | 38.5 | 3.85 | 55 | ele | ep_solar_solar_G100000806058 | Assembly Solar Project_2 | GW | TWh | daynite | no
ep_oil_combined_cycle | oil | ELC | 2006 | 0.068 | 0.5 | 1265 | 38.5 | 3.85 | 50 | ele | ep_solar_solar_G100000806061 | Big River Solar_-- | GW | TWh | daynite | no
ep_oil_combined_cycle | oil | ELC | 2007 | 0.06 | 0.5 | 1265 | 38.5 | 3.85 | 50 | ele | ep_solar_solar_G100000806062 | River Fork Solar Energy Center_-- | GW | TWh | daynite | no
ep_oil_combined_cycle | oil | ELC | 2009 | 0.064 | 0.5 | 1265 | 38.5 | 3.85 | 50 | ele | ep_solar_solar_G100000806063 | Onion River Solar Project_-- | GW | TWh | daynite | no
ep_oil_combined_cycle | oil | ELC | 2012 | 0.071 | 0.54 | 1265 | 38.5 | 3.85 | 50 | ele | ep_solar_solar_G100000806077 | Atlanta Farms Solar_-- | GW | TWh | daynite | no
ep_oil_combined_cycle_G100000401586 | oil | ELC | 1988 | 0.246 | 0.41 | 1265 | 38.5 | 3.85 | 67 | ele | ep_solar_solar_G100000806078 | Golden Buckle Solar_-- | GW | TWh | daynite | no
ep_oil_combined_cycle_G100000401590 | oil | ELC | 1991 | 0.386 | 0.5 | 1100 | 35 | 3.5 | 64 | ele | ep_solar_solar_G100000806080 | Martin County Solar Project_-- | GW | TWh | daynite | no
ep_oil_combined_cycle_G100000401596 | oil | ELC | 1995 | 0.108 | 0.48 | 1265 | 38.5 | 3.85 | 60 | ele | ep_solar_solar_G100000806088 | Arlington (Silicon Ranch) solar farm_2 | GW | TWh | daynite | no
ep_oil_combined_cycle_G100000407338 | oil | ELC | 2009 | 0.22 | 0.5 | 1265 | 38.5 | 3.85 | 50 | ele | ep_solar_solar_G100000806090 | Clay (Silicon Ranch Corporation) solar farm_-- | GW | TWh | daynite | no
ep_oil_combined_cycle_G100000407339 | oil | ELC | 2009 | 0.22 | 0.5 | 1265 | 38.5 | 3.85 | 50 | ele | ep_solar_solar_G100000806091 | DeSoto 1 solar farm_-- | GW | TWh | daynite | no
ep_oil_combined_cycle_G100000414065 | oil | ELC | 1991 | 0.2994 | 0.48 | 1265 | 38.5 | 3.85 | 64 | ele | ep_solar_solar_G100000806095 | Lumpkin solar farm_-- | GW | TWh | daynite | no
ep_oil_combined_cycle_G100000414067 | oil | ELC | 1990 | 0.18 | 0.41 | 1265 | 38.5 | 3.85 | 65 | ele | ep_solar_solar_G100000806100 | Mount solar farm (United States)_1A | GW | TWh | daynite | no
ep_oil_combined_cycle_G100000414228__m | oil | ELC | 1990 | 0.38 | 0.43 | 1100 | 35 | 3.5 | 65 | ele | ep_solar_solar_G100000806101 | Mount solar farm (United States)_2 | GW | TWh | daynite | no
ep_oil_combined_cycle_G100000414314 | oil | ELC | 1977 | 0.296 | 0.36 | 1265 | 38.5 | 3.85 | 78 | ele | ep_solar_solar_G100000806102 | Mount solar farm (United States)_3 | GW | TWh | daynite | no
ep_oil_combined_cycle_G100000414315 | oil | ELC | 1977 | 0.296 | 0.36 | 1265 | 38.5 | 3.85 | 78 | ele | ep_solar_solar_G100000806104 | Galloway solar farm_1 | GW | TWh | daynite | no
ep_oil_gas_turbine | oil | ELC | 1971 | 0.0529 | 0.22 | 1035 | 24.2 | 4.95 | 84 | ele | ep_solar_solar_G100000806105 | Eiffel Solar_-- | GW | TWh | daynite | no
ep_oil_gas_turbine | oil | ELC | 1972 | 1.1956 | 0.21916 | 1050.0552 | 24.568 | 4.9876 | 83 | ele | ep_solar_solar_G100000806132 | Double Back Diamond Solar_-- | GW | TWh | daynite | no
ep_oil_gas_turbine | oil | ELC | 1973 | 1.1756 | 0.22 | 1035 | 24.2 | 4.95 | 82 | ele | ep_solar_solar_G100000806138 | Tres Bahias Solar_-- | GW | TWh | daynite | no
ep_oil_gas_turbine | oil | ELC | 1974 | 2.0158 | 0.22 | 1035 | 24.2 | 4.95 | 81 | ele | ep_solar_solar_G100000806143 | Bartonsville solar farm_-- | GW | TWh | daynite | no
ep_oil_gas_turbine | oil | ELC | 1975 | 0.7407 | 0.22 | 1035 | 24.2 | 4.95 | 80 | ele | ep_solar_solar_G100000806146 | Escalante (Tri-State Generation) solar farm_-- | GW | TWh | daynite | no
ep_oil_gas_turbine | oil | ELC | 1976 | 0.4615 | 0.22 | 1035 | 24.2 | 4.95 | 79 | ele | ep_solar_solar_G100000806151 | Castle Gap Solar Hybrid_-- | GW | TWh | daynite | no
ep_oil_gas_turbine | oil | ELC | 1977 | 0.2611 | 0.22 | 1035 | 24.2 | 4.95 | 78 | ele | ep_solar_solar_G100000806182 | Cavalier Solar_-- | GW | TWh | daynite | no
ep_oil_gas_turbine | oil | ELC | 1978 | 0.8396 | 0.22 | 1035 | 24.2 | 4.95 | 77 | ele | ep_solar_solar_G100000806183 | Chaparral Springs solar farm_CHAPS | GW | TWh | daynite | no
ep_oil_gas_turbine | oil | ELC | 1979 | 0.1337 | 0.22 | 1035 | 24.2 | 4.95 | 76 | ele | ep_solar_solar_G100000806184 | Chesapeake solar farm_-- | GW | TWh | daynite | no
ep_oil_gas_turbine | oil | ELC | 1980 | 0.0659 | 0.22 | 1035 | 24.2 | 4.95 | 75 | ele | ep_solar_solar_G100000806192 | Drew Solar_-- | GW | TWh | daynite | no
ep_oil_gas_turbine | oil | ELC | 1982 | 0.17 | 0.24 | 1035 | 24.2 | 4.95 | 73 | ele | ep_solar_solar_G100000806196 | Galloway solar farm_2 | GW | TWh | daynite | no
ep_oil_gas_turbine | oil | ELC | 1989 | 0.2385 | 0.24 | 1035 | 24.2 | 4.95 | 66 | ele | ep_solar_solar_G100000806242 | Quitman Solar_2 | GW | TWh | daynite | no
ep_oil_gas_turbine | oil | ELC | 1995 | 0.4 | 0.255 | 1035 | 24.2 | 4.95 | 60 | ele | ep_solar_solar_G100000806265 | Wild Springs Solar_-- | GW | TWh | daynite | no
ep_oil_gas_turbine | oil | ELC | 1996 | 0.524 | 0.255 | 1035 | 24.2 | 4.95 | 59 | ele | ep_solar_solar_G100000806267 | Yellow Pine Solar Project_1 | GW | TWh | daynite | no
ep_oil_gas_turbine | oil | ELC | 1997 | 0.246 | 0.255 | 1035 | 24.2 | 4.95 | 58 | ele | ep_solar_solar_G100000810573 | Appaloosa Solar_AS1A | GW | TWh | daynite | no
ep_oil_gas_turbine | oil | ELC | 2001 | 0.05 | 0.27 | 1215 | 28.6 | 5.4 | 54 | ele | ep_solar_solar_G100000810575 | Arche Energy Project solar farm_-- | GW | TWh | daynite | no
ep_oil_gas_turbine | oil | ELC | 2002 | 0.1 | 0.27 | 1215 | 28.6 | 5.4 | 53 | ele | ep_solar_solar_G100000810585 | Big Cypress Solar_-- | GW | TWh | daynite | no
ep_oil_gas_turbine | oil | ELC | 2003 | 0.054 | 0.28 | 1035 | 24.2 | 4.95 | 52 | ele | ep_solar_solar_G100000810612 | Crescent Dunes Solar Energy_-- | GW | TWh | daynite | no
ep_oil_gas_turbine | oil | ELC | 2004 | 0.12 | 0.28 | 1035 | 24.2 | 4.95 | 51 | ele | ep_solar_solar_G100000810617 | Delilah Solar Energy_2 | GW | TWh | daynite | no
ep_oil_gas_turbine | oil | ELC | 2005 | 0.0574 | 0.28 | 1035 | 24.2 | 4.95 | 50 | ele | ep_solar_solar_G100000810655 | Genesis Solar Enegy Project_1 | GW | TWh | daynite | no
ep_oil_gas_turbine | oil | ELC | 2009 | 0.22 | 0.28 | 1035 | 24.2 | 4.95 | 46 | ele | ep_solar_solar_G100000810656 | Genesis Solar Enegy Project_2 | GW | TWh | daynite | no
ep_oil_gas_turbine | oil | ELC | 2010 | 0.244 | 0.28 | 1035 | 24.2 | 4.95 | 45 | ele | ep_solar_solar_G100000810678 | Horizon Solar_-- | GW | TWh | daynite | no
ep_oil_gas_turbine | oil | ELC | 2011 | 0.244 | 0.3 | 1035 | 24.2 | 4.95 | 44 | ele | ep_solar_solar_G100000810679 | Hornet Swisher solar farm_-- | GW | TWh | daynite | no
ep_oil_gas_turbine | oil | ELC | 2012 | 0.234 | 0.3 | 1035 | 24.2 | 4.95 | 43 | ele | ep_solar_solar_G100000810684 | Ivanpah Solar Electric Generating System_1 | GW | TWh | daynite | no
ep_oil_gas_turbine_G100000402752 | oil | ELC | 1993 | 0.113 | 0.255 | 1035 | 24.2 | 4.95 | 62 | ele | ep_solar_solar_G100000810685 | Ivanpah Solar Electric Generating System_2 | GW | TWh | daynite | no
ep_oil_gas_turbine_G100000402783 | oil | ELC | 2001 | 0.199 | 0.28 | 1035 | 24.2 | 4.95 | 54 | ele | ep_solar_solar_G100000810686 | Ivanpah Solar Electric Generating System_3 | GW | TWh | daynite | no
ep_oil_gas_turbine_G100000402784 | oil | ELC | 2001 | 0.199 | 0.28 | 1035 | 24.2 | 4.95 | 54 | ele | ep_solar_solar_G100000810702 | Mojave Solar Project_1 | GW | TWh | daynite | no
ep_oil_gas_turbine_G100000402785 | oil | ELC | 2001 | 0.199 | 0.28 | 1035 | 24.2 | 4.95 | 54 | ele | ep_solar_solar_G100000810703 | Mojave Solar Project_2 | GW | TWh | daynite | no
ep_oil_gas_turbine_G100000402786 | oil | ELC | 2001 | 0.199 | 0.28 | 1035 | 24.2 | 4.95 | 54 | ele | ep_solar_solar_G100000810711 | Noble Solar_-- | GW | TWh | daynite | no
ep_oil_gas_turbine_G100000403028 | oil | ELC | 2001 | 0.185 | 0.28 | 1035 | 24.2 | 4.95 | 54 | ele | ep_solar_solar_G100000810715 | Golden Triangle Solar_2 | GW | TWh | daynite | no
ep_oil_gas_turbine_G100000403460 | oil | ELC | 2001 | 0.187 | 0.28 | 1035 | 24.2 | 4.95 | 54 | ele | ep_solar_solar_G100000810721 | Petersburg Solar_-- | GW | TWh | daynite | no
ep_oil_gas_turbine_G100000403461 | oil | ELC | 2001 | 0.187 | 0.28 | 1035 | 24.2 | 4.95 | 54 | ele | ep_solar_solar_G100000810726 | Pisgah Ridge Solar_-- | GW | TWh | daynite | no
ep_oil_gas_turbine_G100000403462 | oil | ELC | 2001 | 0.187 | 0.28 | 1035 | 24.2 | 4.95 | 54 | ele | ep_solar_solar_G100000810728 | Playa Solar 1_2 | GW | TWh | daynite | no
ep_oil_gas_turbine_G100000403536 | oil | ELC | 2001 | 0.199 | 0.28 | 1035 | 24.2 | 4.95 | 54 | ele | ep_solar_solar_G100000810732 | Project Parker solar farm_-- | GW | TWh | daynite | no
ep_oil_gas_turbine_G100000403537 | oil | ELC | 2001 | 0.199 | 0.28 | 1035 | 24.2 | 4.95 | 54 | ele | ep_solar_solar_G100000810754 | Sandy Branch Solar_-- | GW | TWh | daynite | no
ep_oil_gas_turbine_G100000403538 | oil | ELC | 2001 | 0.199 | 0.28 | 1035 | 24.2 | 4.95 | 54 | ele | ep_solar_solar_G100000810758 | Scarlet Solar_-- | GW | TWh | daynite | no
ep_oil_gas_turbine_G100000414062 | oil | ELC | 2009 | 0.113 | 0.28 | 1035 | 24.2 | 4.95 | 46 | ele | ep_solar_solar_G100000810761 | Sherco Solar_SHS01 | GW | TWh | daynite | no
ep_oil_gas_turbine_G100000414079 | oil | ELC | 1997 | 0.156 | 0.255 | 1035 | 24.2 | 4.95 | 58 | ele | ep_solar_solar_G100000810764 | Snipesville solar farm_2 | GW | TWh | daynite | no
ep_oil_gas_turbine_G100000414252 | oil | ELC | 1997 | 0.1485 | 0.255 | 1035 | 24.2 | 4.95 | 58 | ele | ep_solar_solar_G100000810765 | Snipesville solar farm_3 | GW | TWh | daynite | no
ep_oil_gas_turbine_G100000414282 | oil | ELC | 1992 | 0.1035 | 0.255 | 1035 | 24.2 | 4.95 | 63 | ele | ep_solar_solar_G100000810766 | Solana Solar Generating Station_1 | GW | TWh | daynite | no
ep_oil_gas_turbine__m | oil | ELC | 1971 | 0.0524 | 0.22 | 1035 | 24.2 | 4.95 | 84 | ele | ep_solar_solar_G100000810767 | Solana Solar Generating Station_2 | GW | TWh | daynite | no
ep_oil_gas_turbine__m | oil | ELC | 1977 | 0.1294 | 0.22 | 1035 | 24.2 | 4.95 | 78 | ele | ep_solar_solar_G100000810776 | Solar Electric Generating Station_8RP | GW | TWh | daynite | no
ep_oil_gas_turbine__m | oil | ELC | 2000 | 0.1725 | 0.255 | 1035 | 24.2 | 4.95 | 55 | ele | ep_solar_solar_G100000810790 | Wadley Solar_-- | GW | TWh | daynite | no
ep_oil_gas_turbine__m | oil | ELC | 2001 | 0.23 | 0.28 | 1035 | 24.2 | 4.95 | 54 | ele | ep_solar_solar_G100000810793 | Waverly Solar_-- | GW | TWh | daynite | no
ep_oil_internal_combustion | oil | ELC | 1971 | 0.0966 | 0.305 | 1150 | 44 | 7.15 | 84 | ele | ep_solar_solar_G100000810796 | West Memphis Solar_-- | GW | TWh | daynite | no
ep_oil_internal_combustion | oil | ELC | 2001 | 0.104 | 0.34 | 1246.1538 | 47.8462 | 7.4625 | 54 | ele | ep_solar_solar_G100000838276 | Atrisco solar farm_-- | GW | TWh | daynite | no
ep_oil_internal_combustion | oil | ELC | 2026 | 0.0549 | 0.355 | 1150 | 44 | 7.15 | 40 | ele | ep_solar_solar_G100000838280 | Bailey solar farm_-- | GW | TWh | daynite | no
ep_oil_internal_combustion_G100000414192__m | oil | ELC | 2014 | 0.1018 | 0.35 | 1150 | 44 | 7.15 | 41 | ele | ep_solar_solar_G100000838282 | Baldy Mesa Solar_-- | GW | TWh | daynite | no
ep_oil_steam_turbine | oil | ELC | 1947 | 0.05 | 0.245 | 1755 | 58.5 | 6 | 108 | ele | ep_solar_solar_G100000838321 | Bookers Mill Solar_-- | GW | TWh | daynite | no
ep_oil_steam_turbine | oil | ELC | 1950 | 0.05 | 0.245 | 1755 | 58.5 | 6 | 105 | ele | ep_solar_solar_G100000838324 | Box Canyon solar farm_-- | GW | TWh | daynite | no
ep_oil_steam_turbine | oil | ELC | 1957 | 0.05 | 0.26 | 1755 | 58.5 | 6 | 98 | ele | ep_solar_solar_G100000838325 | BPL Files Solar_-- | GW | TWh | daynite | no
ep_oil_steam_turbine | oil | ELC | 1958 | 0.05 | 0.26 | 1755 | 58.5 | 6 | 97 | ele | ep_solar_solar_G100000838333 | Brittlebush Solar Park_-- | GW | TWh | daynite | no
ep_oil_steam_turbine | oil | ELC | 1959 | 0.0544 | 0.27 | 1495 | 49.5 | 5.5 | 96 | ele | ep_solar_solar_G100000838372 | Cattlemen solar farm_1&2 | GW | TWh | daynite | no
ep_oil_steam_turbine | oil | ELC | 1961 | 0.0544 | 0.29 | 1495 | 49.5 | 5.5 | 94 | ele | ep_solar_solar_G100000838426 | Cradle Solar_-- | GW | TWh | daynite | no
ep_oil_steam_turbine | oil | ELC | 1963 | 0.0816 | 0.29 | 1495 | 49.5 | 5.5 | 92 | ele | ep_solar_solar_G100000838432 | Crooked Lake Solar_-- | GW | TWh | daynite | no
ep_oil_steam_turbine | oil | ELC | 1964 | 0.0816 | 0.29 | 1495 | 49.5 | 5.5 | 91 | ele | ep_solar_solar_G100000838437 | Cutlass Solar_1 | GW | TWh | daynite | no
ep_oil_steam_turbine | oil | ELC | 1966 | 0.0816 | 0.29 | 1495 | 49.5 | 5.5 | 89 | ele | ep_solar_solar_G100000838461 | Driver solar farm_-- | GW | TWh | daynite | no
ep_oil_steam_turbine | oil | ELC | 1968 | 0.0816 | 0.29 | 1495 | 49.5 | 5.5 | 87 | ele | ep_solar_solar_G100000838476 | Edwards Sanborn solar farm_E1B | GW | TWh | daynite | no
ep_oil_steam_turbine | oil | ELC | 1970 | 0.0858 | 0.29 | 1495 | 49.5 | 5.5 | 85 | ele | ep_solar_solar_G100000838477 | Edwards Sanborn solar farm_E4 | GW | TWh | daynite | no
ep_oil_steam_turbine | oil | ELC | 1972 | 0.0909 | 0.3 | 1495 | 49.5 | 5.5 | 83 | ele | ep_solar_solar_G100000838483 | Eleven Mile Solar Center_-- | GW | TWh | daynite | no
ep_oil_steam_turbine_G100000403033 | oil | ELC | 1977 | 0.564 | 0.32 | 1300 | 45 | 5 | 78 | ele | ep_solar_solar_G100000838485 | Elizabeth Solar Plant_-- | GW | TWh | daynite | no
ep_oil_steam_turbine_G100000414156 | oil | ELC | 1978 | 0.6324 | 0.32 | 1300 | 45 | 5 | 77 | ele | ep_solar_solar_G100000838513 | Five Wells Solar Center_-- | GW | TWh | daynite | no
ep_oil_steam_turbine_G100000414157 | oil | ELC | 1965 | 0.1136 | 0.29 | 1495 | 49.5 | 5.5 | 90 | ele | ep_solar_solar_G100000838555 | Grizzly Ridge Solar_-- | GW | TWh | daynite | no
ep_oil_steam_turbine_G100000414168 | oil | ELC | 1981 | 0.1349 | 0.31 | 1495 | 49.5 | 5.5 | 74 | ele | ep_solar_solar_G100000838576 | Hickory Solar Park_-- | GW | TWh | daynite | no
ep_oil_steam_turbine_G100000414169 | oil | ELC | 1974 | 0.1349 | 0.3 | 1495 | 49.5 | 5.5 | 81 | ele | ep_solar_solar_G100000838590 | Honeysuckle solar farm_-- | GW | TWh | daynite | no
ep_oil_steam_turbine_G100000414193 | oil | ELC | 1968 | 0.1 | 0.29 | 1495 | 49.5 | 5.5 | 87 | ele | ep_solar_solar_G100000838595 | Huck Finn Solar_-- | GW | TWh | daynite | no
ep_oil_steam_turbine_G100000414194 | oil | ELC | 1966 | 0.1 | 0.29 | 1495 | 49.5 | 5.5 | 59 | ele | ep_solar_solar_G100000838622 | INEOS Hickerson solar farm_-- | GW | TWh | daynite | no
ep_oil_steam_turbine_G100000414195 | oil | ELC | 1965 | 0.1 | 0.29 | 1495 | 49.5 | 5.5 | 60 | ele | ep_solar_solar_G100000838662 | Liberty 1 Solar Plant_-- | GW | TWh | daynite | no
ep_oil_steam_turbine_G100000414196 | oil | ELC | 1969 | 0.1 | 0.29 | 1495 | 49.5 | 5.5 | 86 | ele | ep_solar_solar_G100000838678 | Long Lake Phillips solar farm_-- | GW | TWh | daynite | no
ep_oil_steam_turbine_G100000414201 | oil | ELC | 1959 | 0.1136 | 0.27 | 1495 | 49.5 | 5.5 | 96 | ele | ep_solar_solar_G100000838686 | Lumina Solar Project_1 | GW | TWh | daynite | no
ep_oil_steam_turbine_G100000414202 | oil | ELC | 1959 | 0.1136 | 0.27 | 1495 | 49.5 | 5.5 | 96 | ele | ep_solar_solar_G100000838687 | Lumina Solar Project_2 | GW | TWh | daynite | no
ep_oil_steam_turbine_G100000414227 | oil | ELC | 1971 | 0.4149 | 0.32 | 1300 | 45 | 5 | 84 | ele | ep_solar_solar_G100000838693 | Madison Fields Solar Project_-- | GW | TWh | daynite | no
ep_oil_steam_turbine_G100000414229 | oil | ELC | 1973 | 0.4149 | 0.32 | 1300 | 45 | 5 | 82 | ele | ep_solar_solar_G100000838700 | Maple Flats solar farm_-- | GW | TWh | daynite | no
ep_oil_steam_turbine_G100000414261 | oil | ELC | 1972 | 0.4147 | 0.32 | 1300 | 45 | 5 | 53 | ele | ep_solar_solar_G100000838741 | Muskegon Solar_-- | GW | TWh | daynite | no
ep_oil_steam_turbine_G100000414316 | oil | ELC | 1975 | 0.45 | 0.32 | 1300 | 45 | 5 | 80 | ele | ep_solar_solar_G100000838748 | Nebula solar farm_-- | GW | TWh | daynite | no
ep_oil_steam_turbine_G100000414317 | oil | ELC | 1975 | 0.45 | 0.32 | 1300 | 45 | 5 | 80 | ele | ep_solar_solar_G100000838764 | Newport Solar Project_-- | GW | TWh | daynite | no
ep_oil_steam_turbine_G100000414447 | oil | ELC | 1972 | 0.162 | 0.3 | 1495 | 49.5 | 5.5 | 83 | ele | ep_solar_solar_G100000838793 | Oak Ridge Solar_-- | GW | TWh | daynite | no
ep_oil_steam_turbine_G100001028230 | oil | ELC | 2023 | 0.359 | 0.355 | 1300 | 45 | 5 | 50 | ele | ep_solar_solar_G100000838803 | Optimist Solar_-- | GW | TWh | daynite | no
ep_solar_solar | solar | ELC_Sol-USA | 1990 | 0.08 | 1 | 6325 | 71.5 | 2.2 | 65 | ele | ep_solar_solar_G100000838805 | Oriana Solar_-- | GW | TWh | daynite | no
ep_solar_solar | solar | ELC_Sol-USA | 2001 | 0.0037 | 1 | 7425 | 84.5 | 2.4 | 54 | ele | ep_solar_solar_G100000838809 | Orion Milam Solar_1 | GW | TWh | daynite | no
ep_solar_solar | solar | ELC_Sol-USA | 2002 | 0.003 | 1 | 7425 | 84.5 | 2.4 | 53 | ele | ep_solar_solar_G100000838810 | Orion Milam Solar_2 | GW | TWh | daynite | no
ep_solar_solar | solar | ELC_Sol-USA | 2005 | 0.0012 | 1 | 7425 | 84.5 | 2.4 | 50 | ele | ep_solar_solar_G100000838811 | Orion Milam Solar_3 | GW | TWh | daynite | no
ep_solar_solar | solar | ELC_Sol-USA | 2006 | 0.001 | 1 | 7425 | 84.5 | 2.4 | 49 | ele | ep_solar_solar_G100000838830 | Pearl River Solar Park_-- | GW | TWh | daynite | no
ep_solar_solar | solar | ELC_Sol-USA | 2007 | 0.1048 | 1 | 6630.4389 | 75.1097 | 2.2555 | 48 | ele | ep_solar_solar_G100000838837 | Peregrine Solar_-- | GW | TWh | daynite | no
ep_solar_solar | solar | ELC_Sol-USA | 2008 | 0.0229 | 1 | 7425 | 84.5 | 2.4 | 47 | ele | ep_solar_solar_G100000838845 | Pixley solar farm_-- | GW | TWh | daynite | no
ep_solar_solar | solar | ELC_Sol-USA | 2009 | 0.0949 | 1 | 7425 | 84.5 | 2.4 | 46 | ele | ep_solar_solar_G100000838856 | Porter (Texas) Solar_-- | GW | TWh | daynite | no
ep_solar_solar | solar | ELC_Sol-USA | 2010 | 0.3052 | 1 | 7154.6855 | 81.3054 | 2.3509 | 45 | ele | ep_solar_solar_G100000838861 | Prairie Ronde Solar_-- | GW | TWh | daynite | no
ep_solar_solar | solar | ELC_Sol-USA | 2011 | 0.727 | 1 | 7425 | 84.5 | 2.4 | 44 | ele | ep_solar_solar_G100000838870 | Proxmia Solar_-- | GW | TWh | daynite | no
ep_solar_solar | solar | ELC_Sol-USA | 2012 | 1.2072 | 1 | 7294.6985 | 82.9601 | 2.3763 | 43 | ele | ep_solar_solar_G100000838876 | Ragsdale Solar_-- | GW | TWh | daynite | no
ep_solar_solar | solar | ELC_Sol-USA | 2013 | 2.0812 | 1 | 7272.7801 | 82.701 | 2.3723 | 42 | ele | ep_solar_solar_G100000838902 | Riverstart Solar Park_3 | GW | TWh | daynite | no
ep_solar_solar | solar | ELC_Sol-USA | 2014 | 2.8055 | 1 | 7167.3989 | 81.4556 | 2.3532 | 41 | ele | ep_solar_solar_G100000838922 | Cutlass Solar II_2 | GW | TWh | daynite | no
ep_solar_solar | solar | ELC_Sol-USA | 2015 | 3.2764 | 1 | 7205.564 | 81.9067 | 2.3601 | 40 | ele | ep_solar_solar_G100000838947 | Second Division Solar_-- | GW | TWh | daynite | no
ep_solar_solar | solar | ELC_Sol-USA | 2016 | 5.5569 | 1 | 7025.5129 | 79.7788 | 2.3274 | 39 | ele | ep_solar_solar_G100000838980 | Speedway (Indiana) Solar_-- | GW | TWh | daynite | no
ep_solar_solar | solar | ELC_Sol-USA | 2017 | 4.3435 | 1 | 7201.8344 | 81.8626 | 2.3594 | 38 | ele | ep_solar_solar_G100000838990 | Starr Solar Ranch_-- | GW | TWh | daynite | no
ep_solar_solar | solar | ELC_Sol-USA | 2018 | 3.7024 | 1 | 6925.686 | 78.599 | 2.3092 | 37 | ele | ep_solar_solar_G100000839032 | Texas Solar Nova_1 | GW | TWh | daynite | no
ep_solar_solar | solar | ELC_Sol-USA | 2019 | 3.4073 | 1 | 7032.1083 | 79.8567 | 2.3286 | 36 | ele | ep_solar_solar_G100000839033 | Texas Solar Nova_2 | GW | TWh | daynite | no
ep_solar_solar | solar | ELC_Sol-USA | 2020 | 6.2174 | 1 | 6788.0601 | 76.9725 | 2.2842 | 35 | ele | ep_solar_solar_G100000839036 | Three W Solar_-- | GW | TWh | daynite | no
ep_solar_solar | solar | ELC_Sol-USA | 2021 | 5.0015 | 1 | 6846.2436 | 77.6602 | 2.2948 | 34 | ele | ep_solar_solar_G100000839037 | Tierra Bonita solar farm_-- | GW | TWh | daynite | no
ep_solar_solar | solar | ELC_Sol-USA | 2022 | 4.619 | 1 | 6891.0035 | 78.1891 | 2.3029 | 33 | ele | ep_solar_solar_G100000839039 | Timberland Solar_-- | GW | TWh | daynite | no
ep_solar_solar | solar | ELC_Sol-USA | 2023 | 7.4168 | 1 | 6795.5641 | 77.0612 | 2.2856 | 32 | ele | ep_solar_solar_G100000839053 | True North Solar_-- | GW | TWh | daynite | no
ep_solar_solar | solar | ELC_Sol-USA | 2024 | 6.1884 | 1 | 6623.8899 | 75.0323 | 2.2543 | 31 | ele | ep_solar_solar_G100000839092 | Vikings Energy solar farm_-- | GW | TWh | daynite | no
ep_solar_solar | solar | ELC_Sol-USA | 2025 | 2.0637 | 1 | 6737.7732 | 76.3782 | 2.275 | 30 | ele | ep_solar_solar_G100000839095 | Waco Solar_-- | GW | TWh | daynite | no
ep_solar_solar | solar | ELC_Sol-USA | 2026 | 0.531 | 1 | 6333.2863 | 71.5979 | 2.2015 | 30 | ele | ep_solar_solar_G100000839107 | West Line Solar_-- | GW | TWh | daynite | no
ep_solar_solar | solar | ELC_Sol-USA | 2027 | 0.0125 | 1 | 7425 | 84.5 | 2.4 | 30 | ele | ep_solar_solar_G100000839127 | Wildflower (Mississippi) Solar_-- | GW | TWh | daynite | no
ep_solar_solar | solar | ELC_Sol-USA | 2028 | 2.5003 | 1 | 6793.8077 | 77.0405 | 2.2852 | 30 | ele | ep_solar_solar_G100000839140 | Wolf Run Solar_-- | GW | TWh | daynite | no
ep_solar_solar_G100000804744 | solar | ELC_Sol-USA | 2018 | 0.182 | 1 | 6325 | 71.5 | 2.2 | 37 | ele | ep_solar_solar_G100000839163 | Zier Solar_-- | GW | TWh | daynite | no
ep_solar_solar_G100000804746 | solar | ELC_Sol-USA | 2020 | 0.15 | 1 | 6325 | 71.5 | 2.2 | 35 | ele | ep_solar_solar_G100001018919 | McFarland A Solar and Storage solar farm_MCFRA | GW | TWh | daynite | no
ep_solar_solar_G100000804750 | solar | ELC_Sol-USA | 2019 | 0.1 | 1 | 6325 | 71.5 | 2.2 | 36 | ele | ep_solar_solar_G100001018988 | Sky Ranch Solar_SKYPV | GW | TWh | daynite | no
ep_solar_solar_G100000804751 | solar | ELC_Sol-USA | 2019 | 0.2 | 1 | 6325 | 71.5 | 2.2 | 36 | ele | ep_solar_solar_G100001018992 | River Ferry Solar_RVFRY | GW | TWh | daynite | no
ep_solar_solar_G100000804755 | solar | ELC_Sol-USA | 2025 | 0.15 | 1 | 6325 | 71.5 | 2.2 | 30 | ele | ep_solar_solar_G100001019029 | Umbriel Solar solar farm_23001 | GW | TWh | daynite | no
ep_solar_solar_G100000804759 | solar | ELC_Sol-USA | 2023 | 0.204 | 1 | 6325 | 71.5 | 2.2 | 32 | ele | ep_solar_solar_G100001019093 | Great Cove Solar II_GC2 | GW | TWh | daynite | no
ep_solar_solar_G100000804760 | solar | ELC_Sol-USA | 2021 | 0.255 | 1 | 6325 | 71.5 | 2.2 | 34 | ele | ep_solar_solar_G100001019101 | South Cheyenne Solar_SCHY | GW | TWh | daynite | no
ep_solar_solar_G100000804763 | solar | ELC_Sol-USA | 2028 | 0.3 | 1 | 6325 | 71.5 | 2.2 | 30 | ele | ep_solar_solar_G100001019106 | Oak Solar_OAK | GW | TWh | daynite | no
ep_solar_solar_G100000804768 | solar | ELC_Sol-USA | 2023 | 0.3 | 1 | 6325 | 71.5 | 2.2 | 32 | ele | ep_solar_solar_G100001019143 | Ganado Solar solar farm_GS1 | GW | TWh | daynite | no
ep_solar_solar_G100000804771 | solar | ELC_Sol-USA | 2024 | 0.2 | 1 | 6325 | 71.5 | 2.2 | 31 | ele | ep_solar_solar_G100001019266 | Bright Arrow Solar_BASS | GW | TWh | daynite | no
ep_solar_solar_G100000804773 | solar | ELC_Sol-USA | 2016 | 0.105 | 1 | 6325 | 71.5 | 2.2 | 39 | ele | ep_solar_solar_G100001019268 | Raceway Solar & Storage solar farm_RCWYS | GW | TWh | daynite | no
ep_solar_solar_G100000804774 | solar | ELC_Sol-USA | 2016 | 0.155 | 1 | 6325 | 71.5 | 2.2 | 39 | ele | ep_solar_solar_G100001019276 | North Fork solar farm_NFORK | GW | TWh | daynite | no
ep_solar_solar_G100000804775 | solar | ELC_Sol-USA | 2020 | 0.2 | 1 | 6325 | 71.5 | 2.2 | 35 | ele | ep_solar_solar_G100001019283 | Copperhead Solar_CHSLR | GW | TWh | daynite | no
ep_solar_solar_G100000804783 | solar | ELC_Sol-USA | 2024 | 0.325 | 1 | 5500 | 65 | 2 | 31 | ele | ep_solar_solar_G100001019306 | Prairie Mist Solar_78661 | GW | TWh | daynite | no
ep_solar_solar_G100000804784 | solar | ELC_Sol-USA | 2023 | 0.24 | 1 | 6325 | 71.5 | 2.2 | 32 | ele | ep_solar_solar_G100001019311 | Fence Post Solar Hybrid Project_FNCPT | GW | TWh | daynite | no
ep_solar_solar_G100000804785 | solar | ELC_Sol-USA | 2023 | 0.1 | 1 | 6325 | 71.5 | 2.2 | 32 | ele | ep_solar_solar_G100001019315 | Danish Fields Solar_DAN | GW | TWh | daynite | no
ep_solar_solar_G100000804794 | solar | ELC_Sol-USA | 2020 | 0.1 | 1 | 6325 | 71.5 | 2.2 | 35 | ele | ep_solar_solar_G100001019329 | Franklin Solar Hybrid solar farm_FRKLN | GW | TWh | daynite | no
ep_solar_solar_G100000804795 | solar | ELC_Sol-USA | 2020 | 0.165 | 1 | 6325 | 71.5 | 2.2 | 35 | ele | ep_solar_solar_G100001019333 | Sun Streams 3 solar farm_GEN01 | GW | TWh | daynite | no
ep_solar_solar_G100000804797 | solar | ELC_Sol-USA | 2021 | 0.24 | 1 | 6325 | 71.5 | 2.2 | 34 | ele | ep_solar_solar_G100001019346 | Cottonwood Bayou Solar_CTW | GW | TWh | daynite | no
ep_solar_solar_G100000804800 | solar | ELC_Sol-USA | 2022 | 0.175 | 1 | 6325 | 71.5 | 2.2 | 33 | ele | ep_solar_solar_G100001019349 | River Fork Solar_RFSLR | GW | TWh | daynite | no
ep_solar_solar_G100000804801 | solar | ELC_Sol-USA | 2022 | 0.1 | 1 | 6325 | 71.5 | 2.2 | 33 | ele | ep_solar_solar_G100001019364 | McFarland B Solar and Storage solar farm_MCFRB | GW | TWh | daynite | no
ep_solar_solar_G100000804806 | solar | ELC_Sol-USA | 2028 | 0.15 | 1 | 6325 | 71.5 | 2.2 | 30 | ele | ep_solar_solar_G100001019370 | Estonian Solar Project_SOLAR | GW | TWh | daynite | no
ep_solar_solar_G100000804810 | solar | ELC_Sol-USA | 2025 | 0.125 | 1 | 6325 | 71.5 | 2.2 | 30 | ele | ep_solar_solar_G100001019371 | Myrtle Solar_MYR | GW | TWh | daynite | no
ep_solar_solar_G100000804827 | solar | ELC_Sol-USA | 2022 | 0.15 | 1 | 6325 | 71.5 | 2.2 | 33 | ele | ep_solar_solar_G100001019394 | Washington County Solar_WASH | GW | TWh | daynite | no
ep_solar_solar_G100000804829 | solar | ELC_Sol-USA | 2023 | 0.162 | 1 | 6325 | 71.5 | 2.2 | 32 | ele | ep_solar_solar_G100001019407 | Blue Bird Solar_BBS | GW | TWh | daynite | no
ep_solar_solar_G100000804837 | solar | ELC_Sol-USA | 2024 | 0.1 | 1 | 6325 | 71.5 | 2.2 | 31 | ele | ep_solar_solar_G100001019409 | GulfStar Power solar farm_SOLAR | GW | TWh | daynite | no
ep_solar_solar_G100000804840 | solar | ELC_Sol-USA | 2020 | 0.1 | 1 | 6325 | 71.5 | 2.2 | 35 | ele | ep_solar_solar_G100001019435 | Ables Springs Solar & Storage solar farm_SOLAR | GW | TWh | daynite | no
ep_solar_solar_G100000804846 | solar | ELC_Sol-USA | 2017 | 0.105 | 1 | 6325 | 71.5 | 2.2 | 38 | ele | ep_solar_solar_G100001019437 | Decatur Solar_GEN1 | GW | TWh | daynite | no
ep_solar_solar_G100000804873 | solar | ELC_Sol-USA | 2017 | 0.13 | 1 | 6325 | 71.5 | 2.2 | 38 | ele | ep_solar_solar_G100001019450 | Wever Solar_PV1 | GW | TWh | daynite | no
ep_solar_solar_G100000804889 | solar | ELC_Sol-USA | 2019 | 0.15 | 1 | 6325 | 71.5 | 2.2 | 36 | ele | ep_solar_solar_G100001019453 | Kiowa County Solar Project_USKWA | GW | TWh | daynite | no
ep_solar_solar_G100000804893 | solar | ELC_Sol-USA | 2021 | 0.25 | 1 | 6325 | 71.5 | 2.2 | 34 | ele | ep_solar_solar_G100001019455 | Harquahala Sun solar farm_HARQ1 | GW | TWh | daynite | no
ep_solar_solar_G100000804897 | solar | ELC_Sol-USA | 2024 | 0.263 | 1 | 6325 | 71.5 | 2.2 | 31 | ele | ep_solar_solar_G100001019456 | Morrow Lake Solar_MLPV | GW | TWh | daynite | no
ep_solar_solar_G100000804901 | solar | ELC_Sol-USA | 2018 | 0.154 | 1 | 6325 | 71.5 | 2.2 | 37 | ele | ep_solar_solar_G100001019460 | Hill Solar 1_HS1 | GW | TWh | daynite | no
ep_solar_solar_G100000804908 | solar | ELC_Sol-USA | 2024 | 0.2 | 1 | 6325 | 71.5 | 2.2 | 31 | ele | ep_solar_solar_G100001019465 | Quartz Solar_QRTZ | GW | TWh | daynite | no
ep_solar_solar_G100000804909 | solar | ELC_Sol-USA | 2019 | 0.2 | 1 | 6325 | 71.5 | 2.2 | 36 | ele | ep_solar_solar_G100001019469 | SR Toombs solar farm_TOOM1 | GW | TWh | daynite | no
ep_solar_solar_G100000804914 | solar | ELC_Sol-USA | 2021 | 0.1 | 1 | 6325 | 71.5 | 2.2 | 34 | ele | ep_solar_solar_G100001019500 | Aspen Road Solar_ASPR1 | GW | TWh | daynite | no
ep_solar_solar_G100000804918 | solar | ELC_Sol-USA | 2015 | 0.1 | 1 | 6325 | 71.5 | 2.2 | 40 | ele | ep_solar_solar_G100001019507 | Northern Orchard Solar_NO1 | GW | TWh | daynite | no
ep_solar_solar_G100000804919 | solar | ELC_Sol-USA | 2016 | 0.1 | 1 | 6325 | 71.5 | 2.2 | 39 | ele | ep_solar_solar_G100001019513 | Fagus Solar Park_MISII | GW | TWh | daynite | no
ep_solar_solar_G100000804944 | solar | ELC_Sol-USA | 2021 | 0.252 | 1 | 6325 | 71.5 | 2.2 | 34 | ele | ep_solar_solar_G100001019514 | Pleasant Valley (ID) Solar_MRPV | GW | TWh | daynite | no
ep_solar_solar_G100000804947 | solar | ELC_Sol-USA | 2016 | 0.1 | 1 | 6325 | 71.5 | 2.2 | 39 | ele | ep_solar_solar_G100001019526 | Harquahala 2 solar farm_PV1 | GW | TWh | daynite | no
ep_solar_solar_G100000804948 | solar | ELC_Sol-USA | 2016 | 0.15 | 1 | 6325 | 71.5 | 2.2 | 39 | ele | ep_solar_solar_G100001019531 | Grimes County Solar_GS1 | GW | TWh | daynite | no
ep_solar_solar_G100000804950 | solar | ELC_Sol-USA | 2018 | 0.14 | 1 | 6325 | 71.5 | 2.2 | 37 | ele | ep_solar_solar_G100001019534 | Serrano solar farm_GEN01 | GW | TWh | daynite | no
ep_solar_solar_G100000804951 | solar | ELC_Sol-USA | 2017 | 0.15 | 1 | 6325 | 71.5 | 2.2 | 38 | ele | ep_solar_solar_G100001019542 | Pastoria Solar_CPP01 | GW | TWh | daynite | no
ep_solar_solar_G100000804954 | solar | ELC_Sol-USA | 2018 | 0.1067 | 1 | 6325 | 71.5 | 2.2 | 37 | ele | ep_solar_solar_G100001023512 | Eland 2 Solar & Storage Center_1 | GW | TWh | daynite | no
ep_solar_solar_G100000804956 | solar | ELC_Sol-USA | 2021 | 0.101 | 1 | 6325 | 71.5 | 2.2 | 34 | ele | ep_solar_solar_G100001023513 | Faraday Solar Project_1 | GW | TWh | daynite | no
ep_solar_solar_G100000804957 | solar | ELC_Sol-USA | 2020 | 0.15 | 1 | 6325 | 71.5 | 2.2 | 35 | ele | ep_solar_solar_G100001030712 | Sherco Solar_1b | GW | TWh | daynite | no
ep_solar_solar_G100000804968 | solar | ELC_Sol-USA | 2020 | 0.12 | 1 | 6325 | 71.5 | 2.2 | 35 | ele | ep_solar_solar_G100001031191 | Markum solar farm_-- | GW | TWh | daynite | no
ep_solar_solar_G100000804974 | solar | ELC_Sol-USA | 2022 | 0.2 | 1 | 6325 | 71.5 | 2.2 | 33 | ele | ep_solar_solar_G100001048337 | Fox Squirrel Solar_2 | GW | TWh | daynite | no
ep_solar_solar_G100000804981 | solar | ELC_Sol-USA | 2024 | 0.3 | 1 | 6325 | 71.5 | 2.2 | 31 | ele | ep_solar_solar_G100001048338 | Fox Squirrel Solar_3 | GW | TWh | daynite | no
ep_solar_solar_G100000804983 | solar | ELC_Sol-USA | 2016 | 0.1 | 1 | 6325 | 71.5 | 2.2 | 39 | ele | ep_solar_solar_G100001048402 | Crossett solar park_-- | GW | TWh | daynite | no
ep_solar_solar_G100000804995 | solar | ELC_Sol-USA | 2019 | 0.1424 | 1 | 6325 | 71.5 | 2.2 | 36 | ele | ep_solar_solar__m | Aggregated Plant | GW | TWh | daynite | yes
ep_solar_solar_G100000804998 | solar | ELC_Sol-USA | 2022 | 0.15 | 1 | 6325 | 71.5 | 2.2 | 33 | ele | ep_wind_offshore | Aggregated Plant | GW | TWh | daynite | yes
ep_solar_solar_G100000805003 | solar | ELC_Sol-USA | 2017 | 0.1 | 1 | 6325 | 71.5 | 2.2 | 38 | ele | ep_wind_offshore_G100000909618 | South Fork (Ørsted) wind farm_1 | GW | TWh | daynite | no
ep_solar_solar_G100000805010 | solar | ELC_Sol-USA | 2021 | 0.1 | 1 | 6325 | 71.5 | 2.2 | 34 | ele | ep_wind_offshore_G100000910336 | Revolution Wind_1 | GW | TWh | daynite | no
ep_solar_solar_G100000805014 | solar | ELC_Sol-USA | 2017 | 0.1 | 1 | 6325 | 71.5 | 2.2 | 38 | ele | ep_wind_offshore_G100000910344 | Vineyard Wind_1 | GW | TWh | daynite | no
ep_solar_solar_G100000805050 | solar | ELC_Sol-USA | 2019 | 0.1 | 1 | 6325 | 71.5 | 2.2 | 36 | ele | ep_wind_offshore_G100000910348 | Sunrise wind farm (United States)_1 | GW | TWh | daynite | no
ep_solar_solar_G100000805053 | solar | ELC_Sol-USA | 2019 | 0.1511 | 1 | 6325 | 71.5 | 2.2 | 36 | ele | ep_wind_offshore_G100000927255 | Coastal Virginia Offshore Wind (CVOW) Commercial Project_1 | GW | TWh | daynite | no
ep_solar_solar_G100000805055 | solar | ELC_Sol-USA | 2020 | 0.2 | 1 | 6325 | 71.5 | 2.2 | 35 | ele | ep_wind_onshore | Aggregated Plant | GW | TWh | daynite | yes
ep_solar_solar_G100000805084 | solar | ELC_Sol-USA | 2022 | 0.2 | 1 | 6325 | 71.5 | 2.2 | 33 | ele | ep_wind_onshore_G100000909326 | Wheat Field Wind Power Project_1 | GW | TWh | daynite | no
ep_solar_solar_G100000805095 | solar | ELC_Sol-USA | 2020 | 0.1 | 1 | 6325 | 71.5 | 2.2 | 35 | ele | ep_wind_onshore_G100000909328 | Elkhorn Valley wind farm_1 | GW | TWh | daynite | no
ep_solar_solar_G100000805096 | solar | ELC_Sol-USA | 2020 | 0.125 | 1 | 6325 | 71.5 | 2.2 | 35 | ele | ep_wind_onshore_G100000909335 | Meadow Lake wind farm_4 | GW | TWh | daynite | no
ep_solar_solar_G100000805099 | solar | ELC_Sol-USA | 2019 | 0.1112 | 1 | 6325 | 71.5 | 2.2 | 36 | ele | ep_wind_onshore_G100000909371 | Meadow Lake wind farm_2 | GW | TWh | daynite | no
ep_solar_solar_G100000805101 | solar | ELC_Sol-USA | 2012 | 0.11 | 1 | 6325 | 71.5 | 2.2 | 43 | ele | ep_wind_onshore_G100000909375 | Prairie Star wind farm_1 | GW | TWh | daynite | no
ep_solar_solar_G100000805103 | solar | ELC_Sol-USA | 2021 | 0.2 | 1 | 6325 | 71.5 | 2.2 | 34 | ele | ep_wind_onshore_G100000909387 | Arbuckle Mountain wind farm_1 | GW | TWh | daynite | no
ep_solar_solar_G100000805106 | solar | ELC_Sol-USA | 2023 | 0.2 | 1 | 6325 | 71.5 | 2.2 | 32 | ele | ep_wind_onshore_G100000909390 | Borderlands wind farm_1 | GW | TWh | daynite | no
ep_solar_solar_G100000805108 | solar | ELC_Sol-USA | 2024 | 0.1 | 1 | 6325 | 71.5 | 2.2 | 31 | ele | ep_wind_onshore_G100000909399 | Fowler Ridge wind farm_1B | GW | TWh | daynite | no
ep_solar_solar_G100000805109 | solar | ELC_Sol-USA | 2024 | 0.2 | 1 | 6325 | 71.5 | 2.2 | 31 | ele | ep_wind_onshore_G100000909401 | Hidalgo wind farm_1B | GW | TWh | daynite | no
ep_solar_solar_G100000805110 | solar | ELC_Sol-USA | 2019 | 0.1035 | 1 | 6325 | 71.5 | 2.2 | 36 | ele | ep_wind_onshore_G100000909405 | Meadow Lake wind farm_5 | GW | TWh | daynite | no
ep_solar_solar_G100000805116 | solar | ELC_Sol-USA | 2021 | 0.1467 | 1 | 6325 | 71.5 | 2.2 | 34 | ele | ep_wind_onshore_G100000909408 | Nedpower Mount Storm wind farm_2 | GW | TWh | daynite | no
ep_solar_solar_G100000805117 | solar | ELC_Sol-USA | 2020 | 0.2 | 1 | 6325 | 71.5 | 2.2 | 35 | ele | ep_wind_onshore_G100000909409 | New Harvest wind farm_1 | GW | TWh | daynite | no
ep_solar_solar_G100000805118 | solar | ELC_Sol-USA | 2020 | 0.2 | 1 | 6325 | 71.5 | 2.2 | 35 | ele | ep_wind_onshore_G100000909415 | Roundhouse Wind Energy Project_2 | GW | TWh | daynite | no
ep_solar_solar_G100000805123 | solar | ELC_Sol-USA | 2021 | 0.2 | 1 | 6325 | 71.5 | 2.2 | 34 | ele | ep_wind_onshore_G100000909416 | White Rock Wind Project_West | GW | TWh | daynite | no
ep_solar_solar_G100000805124 | solar | ELC_Sol-USA | 2024 | 0.25 | 1 | 6325 | 71.5 | 2.2 | 31 | ele | ep_wind_onshore_G100000909419 | Apple Blossom wind farm_1 | GW | TWh | daynite | no
ep_solar_solar_G100000805125 | solar | ELC_Sol-USA | 2020 | 0.225 | 1 | 6325 | 71.5 | 2.2 | 35 | ele | ep_wind_onshore_G100000909420 | New Frontier wind farm_1 | GW | TWh | daynite | no
ep_solar_solar_G100000805135 | solar | ELC_Sol-USA | 2014 | 0.102 | 1 | 6325 | 71.5 | 2.2 | 41 | ele | ep_wind_onshore_G100000909421 | Wildhorse Mountain Wind Facility_1 | GW | TWh | daynite | no
ep_solar_solar_G100000805136 | solar | ELC_Sol-USA | 2014 | 0.112 | 1 | 6325 | 71.5 | 2.2 | 41 | ele | ep_wind_onshore_G100000909422 | Lake Benton wind farm_RP2 | GW | TWh | daynite | no
ep_solar_solar_G100000805137 | solar | ELC_Sol-USA | 2013 | 0.13 | 1 | 6325 | 71.5 | 2.2 | 42 | ele | ep_wind_onshore_G100000909423 | Seiling wind farm_2 | GW | TWh | daynite | no
ep_solar_solar_G100000805138 | solar | ELC_Sol-USA | 2013 | 0.151 | 1 | 6325 | 71.5 | 2.2 | 42 | ele | ep_wind_onshore_G100000909424 | Tuscola Bay Wind_2 | GW | TWh | daynite | no
ep_solar_solar_G100000805139 | solar | ELC_Sol-USA | 2016 | 0.25 | 1 | 6325 | 71.5 | 2.2 | 39 | ele | ep_wind_onshore_G100000909425 | Armenia Mountain wind farm_1 | GW | TWh | daynite | no
ep_solar_solar_G100000805142 | solar | ELC_Sol-USA | 2020 | 0.16 | 1 | 6325 | 71.5 | 2.2 | 35 | ele | ep_wind_onshore_G100000909426 | Beech Ridge Wind Energy Center_1 | GW | TWh | daynite | no
ep_solar_solar_G100000805144 | solar | ELC_Sol-USA | 2014 | 0.253 | 1 | 6325 | 71.5 | 2.2 | 41 | ele | ep_wind_onshore_G100000909427 | Buckthorn wind farm_1 | GW | TWh | daynite | no
ep_solar_solar_G100000805147 | solar | ELC_Sol-USA | 2023 | 0.196 | 1 | 6325 | 71.5 | 2.2 | 32 | ele | ep_wind_onshore_G100000909428 | Ecogrove wind farm_1 | GW | TWh | daynite | no
ep_solar_solar_G100000805148 | solar | ELC_Sol-USA | 2024 | 0.3 | 1 | 6325 | 71.5 | 2.2 | 31 | ele | ep_wind_onshore_G100000909429 | Grand Meadow wind farm_1 | GW | TWh | daynite | no
ep_solar_solar_G100000805150 | solar | ELC_Sol-USA | 2024 | 0.175 | 1 | 6325 | 71.5 | 2.2 | 31 | ele | ep_wind_onshore_G100000909430 | Green Mountain Power wind farm_1 | GW | TWh | daynite | no
ep_solar_solar_G100000805151 | solar | ELC_Sol-USA | 2019 | 0.25 | 1 | 6325 | 71.5 | 2.2 | 36 | ele | ep_wind_onshore_G100000909434 | Loraine Windpark Project_1 | GW | TWh | daynite | no
ep_solar_solar_G100000805152 | solar | ELC_Sol-USA | 2022 | 0.1 | 1 | 6325 | 71.5 | 2.2 | 33 | ele | ep_wind_onshore_G100000909436 | Noble Bliss wind farm_1 | GW | TWh | daynite | no
ep_solar_solar_G100000805153 | solar | ELC_Sol-USA | 2013 | 0.1474 | 1 | 6325 | 71.5 | 2.2 | 42 | ele | ep_wind_onshore_G100000909437 | Noble Clinton wind farm_1 | GW | TWh | daynite | no
ep_solar_solar_G100000805156 | solar | ELC_Sol-USA | 2017 | 0.1185 | 1 | 6325 | 71.5 | 2.2 | 38 | ele | ep_wind_onshore_G100000909438 | Spearville wind farm_1 | GW | TWh | daynite | no
ep_solar_solar_G100000805169 | solar | ELC_Sol-USA | 2013 | 0.129 | 1 | 6325 | 71.5 | 2.2 | 42 | ele | ep_wind_onshore_G100000909440 | Wapsipinicon wind farm_1 | GW | TWh | daynite | no
ep_solar_solar_G100000805170 | solar | ELC_Sol-USA | 2016 | 0.149 | 1 | 6325 | 71.5 | 2.2 | 39 | ele | ep_wind_onshore_G100000909441 | Lost Lakes wind farm_1 | GW | TWh | daynite | no
ep_solar_solar_G100000805189 | solar | ELC_Sol-USA | 2021 | 0.128 | 1 | 6325 | 71.5 | 2.2 | 34 | ele | ep_wind_onshore_G100000909443 | Hay Canyon wind farm_1 | GW | TWh | daynite | no
ep_solar_solar_G100000805192 | solar | ELC_Sol-USA | 2020 | 0.128 | 1 | 6325 | 71.5 | 2.2 | 35 | ele | ep_wind_onshore_G100000909444 | Lake Winds Energy Park_1 | GW | TWh | daynite | no
ep_solar_solar_G100000805193 | solar | ELC_Sol-USA | 2021 | 0.1 | 1 | 6325 | 71.5 | 2.2 | 34 | ele | ep_wind_onshore_G100000909447 | Sagebrush wind farm_1 | GW | TWh | daynite | no
ep_solar_solar_G100000805194 | solar | ELC_Sol-USA | 2016 | 0.1 | 1 | 6325 | 71.5 | 2.2 | 39 | ele | ep_wind_onshore_G100000909449 | Spearville wind farm_3 | GW | TWh | daynite | no
ep_solar_solar_G100000805211 | solar | ELC_Sol-USA | 2024 | 0.3 | 1 | 6325 | 71.5 | 2.2 | 31 | ele | ep_wind_onshore_G100000909451 | Elk City wind farm_2 | GW | TWh | daynite | no
ep_solar_solar_G100000805213 | solar | ELC_Sol-USA | 2024 | 0.5 | 1 | 5500 | 65 | 2 | 31 | ele | ep_wind_onshore_G100000909453 | Hatchet Ridge wind farm_1 | GW | TWh | daynite | no
ep_solar_solar_G100000805218 | solar | ELC_Sol-USA | 2020 | 0.1 | 1 | 6325 | 71.5 | 2.2 | 35 | ele | ep_wind_onshore_G100000909455 | Morning Light wind farm_1 | GW | TWh | daynite | no
ep_solar_solar_G100000805222 | solar | ELC_Sol-USA | 2023 | 0.32 | 1 | 5500 | 65 | 2 | 32 | ele | ep_wind_onshore_G100000909456 | Ou Spirit wind farm_1 | GW | TWh | daynite | no
ep_solar_solar_G100000805223 | solar | ELC_Sol-USA | 2021 | 0.1 | 1 | 6325 | 71.5 | 2.2 | 34 | ele | ep_wind_onshore_G100000909459 | South Trent Mesa wind farm_1 | GW | TWh | daynite | no
ep_solar_solar_G100000805225 | solar | ELC_Sol-USA | 2021 | 0.15 | 1 | 6325 | 71.5 | 2.2 | 34 | ele | ep_wind_onshore_G100000909460 | Eight Point wind farm_1 | GW | TWh | daynite | no
ep_solar_solar_G100000805227 | solar | ELC_Sol-USA | 2022 | 0.2 | 1 | 6325 | 71.5 | 2.2 | 33 | ele | ep_wind_onshore_G100000909461 | Alta Wind Energy Center_4 | GW | TWh | daynite | no
ep_solar_solar_G100000805228 | solar | ELC_Sol-USA | 2020 | 0.1714 | 1 | 6325 | 71.5 | 2.2 | 35 | ele | ep_wind_onshore_G100000909463 | Blackstone wind farm_1 | GW | TWh | daynite | no
ep_solar_solar_G100000805229 | solar | ELC_Sol-USA | 2025 | 0.149 | 1 | 6325 | 71.5 | 2.2 | 30 | ele | ep_wind_onshore_G100000909464 | Brookfield Tehachapi wind farm_1 | GW | TWh | daynite | no
ep_solar_solar_G100000805230 | solar | ELC_Sol-USA | 2025 | 0.25 | 1 | 6325 | 71.5 | 2.2 | 30 | ele | ep_wind_onshore_G100000909466 | Locust Ridge wind farm_2 | GW | TWh | daynite | no
ep_solar_solar_G100000805231 | solar | ELC_Sol-USA | 2028 | 0.3 | 1 | 6325 | 71.5 | 2.2 | 30 | ele | ep_wind_onshore_G100000909467 | Milford Wind Corridor wind farm_2 | GW | TWh | daynite | no
ep_solar_solar_G100000805233 | solar | ELC_Sol-USA | 2024 | 0.15 | 1 | 6325 | 71.5 | 2.2 | 31 | ele | ep_wind_onshore_G100000909468 | Orient wind farm_1 | GW | TWh | daynite | no
ep_solar_solar_G100000805235 | solar | ELC_Sol-USA | 2025 | 0.15 | 1 | 6325 | 71.5 | 2.2 | 30 | ele | ep_wind_onshore_G100000909469 | Rosewater wind farm_1 | GW | TWh | daynite | no
ep_solar_solar_G100000805236 | solar | ELC_Sol-USA | 2025 | 0.18 | 1 | 6325 | 71.5 | 2.2 | 30 | ele | ep_wind_onshore_G100000909471 | Pioneer Prairie wind farm_2 | GW | TWh | daynite | no
ep_solar_solar_G100000805237 | solar | ELC_Sol-USA | 2025 | 0.19 | 1 | 6325 | 71.5 | 2.2 | 30 | ele | ep_wind_onshore_G100000909473 | Gratiot Wind Park_1 | GW | TWh | daynite | no
ep_solar_solar_G100000805240 | solar | ELC_Sol-USA | 2028 | 0.2 | 1 | 6325 | 71.5 | 2.2 | 30 | ele | ep_wind_onshore_G100000909474 | Red Mesa wind farm_1 | GW | TWh | daynite | no
ep_solar_solar_G100000805241 | solar | ELC_Sol-USA | 2022 | 0.25 | 1 | 6325 | 71.5 | 2.2 | 33 | ele | ep_wind_onshore_G100000909475 | New Creek wind farm_1 | GW | TWh | daynite | no
ep_solar_solar_G100000805242 | solar | ELC_Sol-USA | 2022 | 0.25 | 1 | 6325 | 71.5 | 2.2 | 33 | ele | ep_wind_onshore_G100000909476 | Pegasus wind farm_2 | GW | TWh | daynite | no
ep_solar_solar_G100000805246 | solar | ELC_Sol-USA | 2025 | 0.147 | 1 | 6325 | 71.5 | 2.2 | 30 | ele | ep_wind_onshore_G100000909477 | Shiloh Wind Project_3 | GW | TWh | daynite | no
ep_solar_solar_G100000805255 | solar | ELC_Sol-USA | 2024 | 0.14 | 1 | 6325 | 71.5 | 2.2 | 31 | ele | ep_wind_onshore_G100000909478 | Shiloh Wind Project_4 | GW | TWh | daynite | no
ep_solar_solar_G100000805260 | solar | ELC_Sol-USA | 2021 | 0.24 | 1 | 6325 | 71.5 | 2.2 | 34 | ele | ep_wind_onshore_G100000909479 | Rattlesnake Road wind farm_1 | GW | TWh | daynite | no
ep_solar_solar_G100000805262 | solar | ELC_Sol-USA | 2021 | 0.127 | 1 | 6325 | 71.5 | 2.2 | 34 | ele | ep_wind_onshore_G100000909480 | Goodnoe Hills wind farm_RP1 | GW | TWh | daynite | no
ep_solar_solar_G100000805264 | solar | ELC_Sol-USA | 2021 | 0.1347 | 1 | 6325 | 71.5 | 2.2 | 34 | ele | ep_wind_onshore_G100000909481 | Glacier wind farm_2 | GW | TWh | daynite | no
ep_solar_solar_G100000805266 | solar | ELC_Sol-USA | 2020 | 0.1985 | 1 | 6325 | 71.5 | 2.2 | 35 | ele | ep_wind_onshore_G100000909482 | Heartland Divide wind farm_1 | GW | TWh | daynite | no
ep_solar_solar_G100000805269 | solar | ELC_Sol-USA | 2022 | 0.2 | 1 | 6325 | 71.5 | 2.2 | 33 | ele | ep_wind_onshore_G100000909484 | Meadow Lake wind farm_3 | GW | TWh | daynite | no
ep_solar_solar_G100000805270 | solar | ELC_Sol-USA | 2024 | 0.3 | 1 | 6325 | 71.5 | 2.2 | 31 | ele | ep_wind_onshore_G100000909485 | Crossing Trails wind farm_1 | GW | TWh | daynite | no
ep_solar_solar_G100000805273 | solar | ELC_Sol-USA | 2024 | 0.109 | 1 | 6325 | 71.5 | 2.2 | 31 | ele | ep_wind_onshore_G100000909486 | Shooting Star wind farm_1 | GW | TWh | daynite | no
ep_solar_solar_G100000805274 | solar | ELC_Sol-USA | 2021 | 0.25 | 1 | 6325 | 71.5 | 2.2 | 34 | ele | ep_wind_onshore_G100000909488 | Sunflower Wind Project_1 | GW | TWh | daynite | no
ep_solar_solar_G100000805276 | solar | ELC_Sol-USA | 2021 | 0.15 | 1 | 6325 | 71.5 | 2.2 | 34 | ele | ep_wind_onshore_G100000909489 | Palouse wind farm_1 | GW | TWh | daynite | no
ep_solar_solar_G100000805281 | solar | ELC_Sol-USA | 2020 | 0.3 | 1 | 6325 | 71.5 | 2.2 | 35 | ele | ep_wind_onshore_G100000909491 | Top Hat Wind Project_1 | GW | TWh | daynite | no
ep_solar_solar_G100000805289 | solar | ELC_Sol-USA | 2023 | 0.108 | 1 | 6325 | 71.5 | 2.2 | 32 | ele | ep_wind_onshore_G100000909492 | Bison wind farm_2 | GW | TWh | daynite | no
ep_solar_solar_G100000805293 | solar | ELC_Sol-USA | 2022 | 0.1 | 1 | 6325 | 71.5 | 2.2 | 33 | ele | ep_wind_onshore_G100000909493 | Bison wind farm_3 | GW | TWh | daynite | no
ep_solar_solar_G100000805295 | solar | ELC_Sol-USA | 2022 | 0.2275 | 1 | 6325 | 71.5 | 2.2 | 33 | ele | ep_wind_onshore_G100000909494 | Duran Mesa wind farm_1 | GW | TWh | daynite | no
ep_solar_solar_G100000805298 | solar | ELC_Sol-USA | 2021 | 0.2 | 1 | 6325 | 71.5 | 2.2 | 34 | ele | ep_wind_onshore_G100000909496 | Meridian Way wind farm_1 | GW | TWh | daynite | no
ep_solar_solar_G100000805300 | solar | ELC_Sol-USA | 2023 | 0.274 | 1 | 6325 | 71.5 | 2.2 | 32 | ele | ep_wind_onshore_G100000909497 | Northwest Ohio wind farm_1 | GW | TWh | daynite | no
ep_solar_solar_G100000805323 | solar | ELC_Sol-USA | 2022 | 0.1 | 1 | 6325 | 71.5 | 2.2 | 33 | ele | ep_wind_onshore_G100000909500 | Vienna wind farm_1 | GW | TWh | daynite | no
ep_solar_solar_G100000805324 | solar | ELC_Sol-USA | 2022 | 0.131 | 1 | 6325 | 71.5 | 2.2 | 33 | ele | ep_wind_onshore_G100000909501 | Sweetwater wind farm_4B | GW | TWh | daynite | no
ep_solar_solar_G100000805325 | solar | ELC_Sol-USA | 2023 | 0.133 | 1 | 6325 | 71.5 | 2.2 | 32 | ele | ep_wind_onshore_G100000909502 | Hoosier wind farm_1 | GW | TWh | daynite | no
ep_solar_solar_G100000805337 | solar | ELC_Sol-USA | 2020 | 0.1 | 1 | 6325 | 71.5 | 2.2 | 35 | ele | ep_wind_onshore_G100000909503 | Willow Creek (Ørsted) Wind Energy_1 | GW | TWh | daynite | no
ep_solar_solar_G100000805345 | solar | ELC_Sol-USA | 2022 | 0.15 | 1 | 6325 | 71.5 | 2.2 | 33 | ele | ep_wind_onshore_G100000909504 | Glacier wind farm_1 | GW | TWh | daynite | no
ep_solar_solar_G100000805362 | solar | ELC_Sol-USA | 2023 | 0.325 | 1 | 5500 | 65 | 2 | 32 | ele | ep_wind_onshore_G100000909505 | Noble Chateaugay wind farm_1 | GW | TWh | daynite | no
ep_solar_solar_G100000805370 | solar | ELC_Sol-USA | 2021 | 0.1 | 1 | 6325 | 71.5 | 2.2 | 34 | ele | ep_wind_onshore_G100000909507 | Glen Ullin Energy Center wind farm_1 | GW | TWh | daynite | no
ep_solar_solar_G100000805371 | solar | ELC_Sol-USA | 2023 | 0.138 | 1 | 6325 | 71.5 | 2.2 | 32 | ele | ep_wind_onshore_G100000909508 | Lake Benton wind farm_1 | GW | TWh | daynite | no
ep_solar_solar_G100000805376 | solar | ELC_Sol-USA | 2021 | 0.1 | 1 | 6325 | 71.5 | 2.2 | 34 | ele | ep_wind_onshore_G100000909509 | Thunder Spirit wind farm_1 | GW | TWh | daynite | no
ep_solar_solar_G100000805387 | solar | ELC_Sol-USA | 2016 | 0.1012 | 1 | 6325 | 71.5 | 2.2 | 39 | ele | ep_wind_onshore_G100000909510 | Ball Hill wind farm_1 | GW | TWh | daynite | no
ep_solar_solar_G100000805391 | solar | ELC_Sol-USA | 2021 | 0.13 | 1 | 6325 | 71.5 | 2.2 | 34 | ele | ep_wind_onshore_G100000909511 | Drift Sand wind farm_1 | GW | TWh | daynite | no
ep_solar_solar_G100000805394 | solar | ELC_Sol-USA | 2024 | 0.2 | 1 | 6325 | 71.5 | 2.2 | 31 | ele | ep_wind_onshore_G100000909513 | O'Brien wind farm_2 | GW | TWh | daynite | no
ep_solar_solar_G100000805399 | solar | ELC_Sol-USA | 2024 | 0.2 | 1 | 6325 | 71.5 | 2.2 | 31 | ele | ep_wind_onshore_G100000909514 | Storm Lake wind farm_1 | GW | TWh | daynite | no
ep_solar_solar_G100000805400 | solar | ELC_Sol-USA | 2024 | 0.1 | 1 | 6325 | 71.5 | 2.2 | 31 | ele | ep_wind_onshore_G100000909515 | Buffalo Ridge Windplant WPP 1993_RP1 | GW | TWh | daynite | no
ep_solar_solar_G100000805401 | solar | ELC_Sol-USA | 2024 | 0.1 | 1 | 6325 | 71.5 | 2.2 | 31 | ele | ep_wind_onshore_G100000909519 | Shady Oaks wind farm_1 | GW | TWh | daynite | no
ep_solar_solar_G100000805403 | solar | ELC_Sol-USA | 2016 | 0.12 | 1 | 6325 | 71.5 | 2.2 | 39 | ele | ep_wind_onshore_G100000909520 | Deerfield (Liberty Power) wind farm_2 | GW | TWh | daynite | no
ep_solar_solar_G100000805406 | solar | ELC_Sol-USA | 2023 | 0.1 | 1 | 6325 | 71.5 | 2.2 | 32 | ele | ep_wind_onshore_G100000909521 | Keechi wind farm_1 | GW | TWh | daynite | no
ep_solar_solar_G100000805409 | solar | ELC_Sol-USA | 2020 | 0.204 | 1 | 6325 | 71.5 | 2.2 | 35 | ele | ep_wind_onshore_G100000909522 | Los Vientos wind farm (United States)_5 | GW | TWh | daynite | no
ep_solar_solar_G100000805410 | solar | ELC_Sol-USA | 2021 | 0.42 | 1 | 5500 | 65 | 2 | 34 | ele | ep_wind_onshore_G100000909523 | Gratiot Wind Park_2 | GW | TWh | daynite | no
ep_solar_solar_G100000805413 | solar | ELC_Sol-USA | 2024 | 0.471 | 1 | 5500 | 65 | 2 | 31 | ele | ep_wind_onshore_G100000909524 | Cross Winds Energy Park_1 | GW | TWh | daynite | no
ep_solar_solar_G100000805414 | solar | ELC_Sol-USA | 2021 | 0.227 | 1 | 6325 | 71.5 | 2.2 | 34 | ele | ep_wind_onshore_G100000909527 | Bluestone wind farm_1 | GW | TWh | daynite | no
ep_solar_solar_G100000805415 | solar | ELC_Sol-USA | 2024 | 0.43 | 1 | 5500 | 65 | 2 | 31 | ele | ep_wind_onshore_G100000909529 | Gray County wind farm_Montezuma | GW | TWh | daynite | no
ep_solar_solar_G100000805416 | solar | ELC_Sol-USA | 2024 | 0.25 | 1 | 6325 | 71.5 | 2.2 | 31 | ele | ep_wind_onshore_G100000909530 | Contrail wind farm_1 | GW | TWh | daynite | no
ep_solar_solar_G100000805440 | solar | ELC_Sol-USA | 2021 | 0.1236 | 1 | 6325 | 71.5 | 2.2 | 34 | ele | ep_wind_onshore_G100000909532 | High Sheldon wind farm_1 | GW | TWh | daynite | no
ep_solar_solar_G100000805444 | solar | ELC_Sol-USA | 2016 | 0.1 | 1 | 6325 | 71.5 | 2.2 | 39 | ele | ep_wind_onshore_G100000909536 | Noble Great Plains wind farm_1 | GW | TWh | daynite | no
ep_solar_solar_G100000805447 | solar | ELC_Sol-USA | 2017 | 0.102 | 1 | 6325 | 71.5 | 2.2 | 38 | ele | ep_wind_onshore_G100000909537 | Vansycle wind farm_RP2 | GW | TWh | daynite | no
ep_solar_solar_G100000805453 | solar | ELC_Sol-USA | 2019 | 0.1 | 1 | 6325 | 71.5 | 2.2 | 36 | ele | ep_wind_onshore_G100000909538 | Ranchland Wind Project_1 | GW | TWh | daynite | no
ep_solar_solar_G100000805454 | solar | ELC_Sol-USA | 2024 | 0.15 | 1 | 6325 | 71.5 | 2.2 | 31 | ele | ep_wind_onshore_G100000909539 | Black Rock wind farm_1 | GW | TWh | daynite | no
ep_solar_solar_G100000805455 | solar | ELC_Sol-USA | 2028 | 0.2 | 1 | 6325 | 71.5 | 2.2 | 30 | ele | ep_wind_onshore_G100000909540 | Midland wind farm_1 | GW | TWh | daynite | no
ep_solar_solar_G100000805456 | solar | ELC_Sol-USA | 2022 | 0.1955 | 1 | 6325 | 71.5 | 2.2 | 33 | ele | ep_wind_onshore_G100000909542 | Prairie Winds (North Dakota) wind farm_1 | GW | TWh | daynite | no
ep_solar_solar_G100000805457 | solar | ELC_Sol-USA | 2023 | 0.15 | 1 | 6325 | 71.5 | 2.2 | 32 | ele | ep_wind_onshore_G100000909543 | Glass Sands wind farm_1 | GW | TWh | daynite | no
ep_solar_solar_G100000805467 | solar | ELC_Sol-USA | 2018 | 0.102 | 1 | 6325 | 71.5 | 2.2 | 37 | ele | ep_wind_onshore_G100000909545 | Shady Oaks wind farm_2 | GW | TWh | daynite | no
ep_solar_solar_G100000805476 | solar | ELC_Sol-USA | 2024 | 0.173 | 1 | 6325 | 71.5 | 2.2 | 31 | ele | ep_wind_onshore_G100000909547 | Ida Grove wind farm_2 | GW | TWh | daynite | no
ep_solar_solar_G100000805479 | solar | ELC_Sol-USA | 2022 | 0.18 | 1 | 6325 | 71.5 | 2.2 | 33 | ele | ep_wind_onshore_G100000909548 | Laurel wind farm (United States)_1 | GW | TWh | daynite | no
ep_solar_solar_G100000805480 | solar | ELC_Sol-USA | 2021 | 0.16 | 1 | 6325 | 71.5 | 2.2 | 34 | ele | ep_wind_onshore_G100000909549 | Macksburg wind farm_1 | GW | TWh | daynite | no
ep_solar_solar_G100000805486 | solar | ELC_Sol-USA | 2021 | 0.141 | 1 | 6325 | 71.5 | 2.2 | 34 | ele | ep_wind_onshore_G100000909550 | Bluff Point Wind Facility_1 | GW | TWh | daynite | no
ep_solar_solar_G100000805487 | solar | ELC_Sol-USA | 2021 | 0.159 | 1 | 6325 | 71.5 | 2.2 | 34 | ele | ep_wind_onshore_G100000909551 | Meadow Creek wind farm_1 | GW | TWh | daynite | no
ep_solar_solar_G100000805493 | solar | ELC_Sol-USA | 2016 | 0.104 | 1 | 6325 | 71.5 | 2.2 | 39 | ele | ep_wind_onshore_G100000909552 | Gunsight wind farm_1 | GW | TWh | daynite | no
ep_solar_solar_G100000805497 | solar | ELC_Sol-USA | 2016 | 0.148 | 1 | 6325 | 71.5 | 2.2 | 39 | ele | ep_wind_onshore_G100000909553 | Ashtabula Wind Center_2 | GW | TWh | daynite | no
ep_solar_solar_G100000805498 | solar | ELC_Sol-USA | 2016 | 0.2053 | 1 | 6325 | 71.5 | 2.2 | 39 | ele | ep_wind_onshore_G100000909554 | Barton Chapel wind farm_1 | GW | TWh | daynite | no
ep_solar_solar_G100000805500 | solar | ELC_Sol-USA | 2016 | 0.185 | 1 | 6325 | 71.5 | 2.2 | 39 | ele | ep_wind_onshore_G100000909556 | Camp Springs Wind Energy Center_2 | GW | TWh | daynite | no
ep_solar_solar_G100000805501 | solar | ELC_Sol-USA | 2016 | 0.1 | 1 | 6325 | 71.5 | 2.2 | 39 | ele | ep_wind_onshore_G100000909557 | Centennial wind farm (United States)_1 | GW | TWh | daynite | no
ep_solar_solar_G100000805502 | solar | ELC_Sol-USA | 2016 | 0.16 | 1 | 6325 | 71.5 | 2.2 | 39 | ele | ep_wind_onshore_G100000909560 | Ford County wind farm_1 | GW | TWh | daynite | no
ep_solar_solar_G100000805528 | solar | ELC_Sol-USA | 2016 | 0.102 | 1 | 6325 | 71.5 | 2.2 | 39 | ele | ep_wind_onshore_G100000909563 | Northern Wind Site_RP1 | GW | TWh | daynite | no
ep_solar_solar_G100000805530 | solar | ELC_Sol-USA | 2015 | 0.108 | 1 | 6325 | 71.5 | 2.2 | 40 | ele | ep_wind_onshore_G100000909567 | Pine Tree Wind Power Project_1 | GW | TWh | daynite | no
ep_solar_solar_G100000805547 | solar | ELC_Sol-USA | 2019 | 0.1 | 1 | 6325 | 71.5 | 2.2 | 36 | ele | ep_wind_onshore_G100000909570 | Stanton Wind Energy Center_1 | GW | TWh | daynite | no
ep_solar_solar_G100000805552 | solar | ELC_Sol-USA | 2018 | 0.105 | 1 | 6325 | 71.5 | 2.2 | 37 | ele | ep_wind_onshore_G100000909571 | Tuscola Bay Wind_1 | GW | TWh | daynite | no
ep_solar_solar_G100000805561 | solar | ELC_Sol-USA | 2021 | 0.1 | 1 | 6325 | 71.5 | 2.2 | 34 | ele | ep_wind_onshore_G100000909574 | Windstar wind farm (United States)_1 | GW | TWh | daynite | no
ep_solar_solar_G100000805562 | solar | ELC_Sol-USA | 2021 | 0.1324 | 1 | 6325 | 71.5 | 2.2 | 34 | ele | ep_wind_onshore_G100000909575 | Buffalo Gap wind farm_1 | GW | TWh | daynite | no
ep_solar_solar_G100000805580 | solar | ELC_Sol-USA | 2021 | 0.138 | 1 | 6325 | 71.5 | 2.2 | 34 | ele | ep_wind_onshore_G100000909577 | Elbow Creek wind farm_RP1 | GW | TWh | daynite | no
ep_solar_solar_G100000805581 | solar | ELC_Sol-USA | 2022 | 0.149 | 1 | 6325 | 71.5 | 2.2 | 33 | ele | ep_wind_onshore_G100000909578 | Flat Ridge wind farm_RP1 | GW | TWh | daynite | no
ep_solar_solar_G100000805587 | solar | ELC_Sol-USA | 2024 | 0.69 | 1 | 5500 | 65 | 2 | 31 | ele | ep_wind_onshore_G100000909580 | Southern Hills wind farm_Expansion | GW | TWh | daynite | no
ep_solar_solar_G100000805593 | solar | ELC_Sol-USA | 2023 | 0.15 | 1 | 6325 | 71.5 | 2.2 | 32 | ele | ep_wind_onshore_G100000909582 | Red Hills Wind Project_1 | GW | TWh | daynite | no
ep_solar_solar_G100000805594 | solar | ELC_Sol-USA | 2021 | 0.15 | 1 | 6325 | 71.5 | 2.2 | 34 | ele | ep_wind_onshore_G100000909584 | Forest Creek Wind Project_1 | GW | TWh | daynite | no
ep_solar_solar_G100000805595 | solar | ELC_Sol-USA | 2020 | 0.15 | 1 | 6325 | 71.5 | 2.2 | 35 | ele | ep_wind_onshore_G100000909586 | Goshen North wind farm_1 | GW | TWh | daynite | no
ep_solar_solar_G100000805603 | solar | ELC_Sol-USA | 2028 | 0.195 | 1 | 6325 | 71.5 | 2.2 | 30 | ele | ep_wind_onshore_G100000909588 | Biglow Canyon wind farm_1 | GW | TWh | daynite | no
ep_solar_solar_G100000805615 | solar | ELC_Sol-USA | 2024 | 0.2 | 1 | 6325 | 71.5 | 2.2 | 31 | ele | ep_wind_onshore_G100000909589 | Tyler Bluff Wind Project_1 | GW | TWh | daynite | no
ep_solar_solar_G100000805617 | solar | ELC_Sol-USA | 2023 | 0.1 | 1 | 6325 | 71.5 | 2.2 | 32 | ele | ep_wind_onshore_G100000909590 | Baron Winds Farm_1 | GW | TWh | daynite | no
ep_solar_solar_G100000805619 | solar | ELC_Sol-USA | 2022 | 0.15 | 1 | 6325 | 71.5 | 2.2 | 33 | ele | ep_wind_onshore_G100000909591 | Cassadaga wind farm_1 | GW | TWh | daynite | no
ep_solar_solar_G100000805627 | solar | ELC_Sol-USA | 2025 | 0.19 | 1 | 6325 | 71.5 | 2.2 | 33 | ele | ep_wind_onshore_G100000909593 | Noble Wethersfield wind farm_1 | GW | TWh | daynite | no
ep_solar_solar_G100000805628 | solar | ELC_Sol-USA | 2025 | 0.192 | 1 | 6325 | 71.5 | 2.2 | 33 | ele | ep_wind_onshore_G100000909594 | Number Three wind farm_1 | GW | TWh | daynite | no
ep_solar_solar_G100000805634 | solar | ELC_Sol-USA | 2021 | 0.2 | 1 | 6325 | 71.5 | 2.2 | 34 | ele | ep_wind_onshore_G100000909596 | Timber Road wind farm_4 | GW | TWh | daynite | no
ep_solar_solar_G100000805646 | solar | ELC_Sol-USA | 2021 | 0.222 | 1 | 6325 | 71.5 | 2.2 | 34 | ele | ep_wind_onshore_G100000909599 | Sherbino II wind farm_RP1 | GW | TWh | daynite | no
ep_solar_solar_G100000805648 | solar | ELC_Sol-USA | 2025 | 0.24 | 1 | 6325 | 71.5 | 2.2 | 30 | ele | ep_wind_onshore_G100000909600 | Flat Ridge wind farm_3 | GW | TWh | daynite | no
ep_solar_solar_G100000805655 | solar | ELC_Sol-USA | 2025 | 0.2 | 1 | 6325 | 71.5 | 2.2 | 30 | ele | ep_wind_onshore_G100000909601 | Solano Wind Project_3 | GW | TWh | daynite | no
ep_solar_solar_G100000805661 | solar | ELC_Sol-USA | 2022 | 0.25 | 1 | 6325 | 71.5 | 2.2 | 33 | ele | ep_wind_onshore_G100000909602 | Voyager wind farm_2 | GW | TWh | daynite | no
ep_solar_solar_G100000805669 | solar | ELC_Sol-USA | 2023 | 0.25 | 1 | 6325 | 71.5 | 2.2 | 32 | ele | ep_wind_onshore_G100000909604 | Taloga wind farm_1 | GW | TWh | daynite | no
ep_solar_solar_G100000805671 | solar | ELC_Sol-USA | 2023 | 0.151 | 1 | 6325 | 71.5 | 2.2 | 32 | ele | ep_wind_onshore_G100000909605 | Minco wind farm_4 | GW | TWh | daynite | no
ep_solar_solar_G100000805674 | solar | ELC_Sol-USA | 2022 | 0.2 | 1 | 6325 | 71.5 | 2.2 | 33 | ele | ep_wind_onshore_G100000909606 | Bitter Ridge wind farm_1 | GW | TWh | daynite | no
ep_solar_solar_G100000805676 | solar | ELC_Sol-USA | 2023 | 0.182 | 1 | 6325 | 71.5 | 2.2 | 32 | ele | ep_wind_onshore_G100000909607 | Camp Springs Wind Energy Center_1 | GW | TWh | daynite | no
ep_solar_solar_G100000805677 | solar | ELC_Sol-USA | 2023 | 0.3 | 1 | 6325 | 71.5 | 2.2 | 32 | ele | ep_wind_onshore_G100000909608 | Goodland I wind farm_1 | GW | TWh | daynite | no
ep_solar_solar_G100000805683 | solar | ELC_Sol-USA | 2020 | 0.192 | 1 | 6325 | 71.5 | 2.2 | 35 | ele | ep_wind_onshore_G100000909609 | Richland wind farm_1 | GW | TWh | daynite | no
ep_solar_solar_G100000805692 | solar | ELC_Sol-USA | 2014 | 0.121 | 1 | 6325 | 71.5 | 2.2 | 41 | ele | ep_wind_onshore_G100000909610 | Cimarron II wind farm_1 | GW | TWh | daynite | no
ep_solar_solar_G100000805693 | solar | ELC_Sol-USA | 2012 | 0.136 | 1 | 6325 | 71.5 | 2.2 | 43 | ele | ep_wind_onshore_G100000909611 | Tule wind farm_1 | GW | TWh | daynite | no
ep_solar_solar_G100000805706 | solar | ELC_Sol-USA | 2025 | 0.175 | 1 | 6325 | 71.5 | 2.2 | 30 | ele | ep_wind_onshore_G100000909612 | Voyager wind farm_1 | GW | TWh | daynite | no
ep_solar_solar_G100000805707 | solar | ELC_Sol-USA | 2023 | 0.1 | 1 | 6325 | 71.5 | 2.2 | 32 | ele | ep_wind_onshore_G100000909613 | Southern Hills wind farm_1 | GW | TWh | daynite | no
ep_solar_solar_G100000805710 | solar | ELC_Sol-USA | 2012 | 0.17 | 1 | 6325 | 71.5 | 2.2 | 43 | ele | ep_wind_onshore_G100000909614 | Barton wind farm_2 | GW | TWh | daynite | no
ep_solar_solar_G100000805711 | solar | ELC_Sol-USA | 2021 | 0.255 | 1 | 6325 | 71.5 | 2.2 | 34 | ele | ep_wind_onshore_G100000909615 | Big Smile wind farm_1 | GW | TWh | daynite | no
ep_solar_solar_G100000805712 | solar | ELC_Sol-USA | 2025 | 0.517 | 1 | 5500 | 65 | 2 | 30 | ele | ep_wind_onshore_G100000909617 | Pinyon Pines wind farm_2 | GW | TWh | daynite | no
ep_solar_solar_G100000805713 | solar | ELC_Sol-USA | 2020 | 0.24 | 1 | 6325 | 71.5 | 2.2 | 35 | ele | ep_wind_onshore_G100000909619 | Bishop Hill wind farm_3 | GW | TWh | daynite | no
ep_solar_solar_G100000805718 | solar | ELC_Sol-USA | 2023 | 0.1 | 1 | 6325 | 71.5 | 2.2 | 32 | ele | ep_wind_onshore_G100000909620 | Cedar Springs wind farm_3 | GW | TWh | daynite | no
ep_solar_solar_G100000805721 | solar | ELC_Sol-USA | 2021 | 0.213 | 1 | 6325 | 71.5 | 2.2 | 34 | ele | ep_wind_onshore_G100000909622 | Appaloosa Run Wind_1 | GW | TWh | daynite | no
ep_solar_solar_G100000805724 | solar | ELC_Sol-USA | 2020 | 0.122 | 1 | 6325 | 71.5 | 2.2 | 35 | ele | ep_wind_onshore_G100000909623 | Judith Gap wind farm_1 | GW | TWh | daynite | no
ep_solar_solar_G100000805736 | solar | ELC_Sol-USA | 2019 | 0.108 | 1 | 6325 | 71.5 | 2.2 | 36 | ele | ep_wind_onshore_G100000909624 | Milligan 1 wind farm_3 | GW | TWh | daynite | no
ep_solar_solar_G100000805747 | solar | ELC_Sol-USA | 2022 | 0.12 | 1 | 6325 | 71.5 | 2.2 | 33 | ele | ep_wind_onshore_G100000909626 | Sweetwater wind farm_4A | GW | TWh | daynite | no
ep_solar_solar_G100000805758 | solar | ELC_Sol-USA | 2028 | 0.15 | 1 | 6325 | 71.5 | 2.2 | 30 | ele | ep_wind_onshore_G100000909627 | Blue Summit wind farm_1 | GW | TWh | daynite | no
ep_solar_solar_G100000805765 | solar | ELC_Sol-USA | 2027 | 0.3 | 1 | 6325 | 71.5 | 2.2 | 30 | ele | ep_wind_onshore_G100000909630 | Windy Point wind farm (United States)_1 | GW | TWh | daynite | no
ep_solar_solar_G100000805766 | solar | ELC_Sol-USA | 2024 | 0.4 | 1 | 5500 | 65 | 2 | 31 | ele | ep_wind_onshore_G100000909631 | Alta Wind Energy Center_10 | GW | TWh | daynite | no
ep_solar_solar_G100000805771 | solar | ELC_Sol-USA | 2021 | 0.144 | 1 | 6325 | 71.5 | 2.2 | 34 | ele | ep_wind_onshore_G100000909632 | Skookumchuck Wind Facility_1 | GW | TWh | daynite | no
ep_solar_solar_G100000805787 | solar | ELC_Sol-USA | 2022 | 0.128 | 1 | 6325 | 71.5 | 2.2 | 33 | ele | ep_wind_onshore_G100000909633 | Maple Ridge wind farm_1 | GW | TWh | daynite | no
ep_solar_solar_G100000805791 | solar | ELC_Sol-USA | 2023 | 0.15 | 1 | 6325 | 71.5 | 2.2 | 32 | ele | ep_wind_onshore_G100000909636 | Sweetwater wind farm_RP-2017 | GW | TWh | daynite | no
ep_solar_solar_G100000805797 | solar | ELC_Sol-USA | 2024 | 0.177 | 1 | 6325 | 71.5 | 2.2 | 31 | ele | ep_wind_onshore_G100000909637 | Twin Ridges wind farm_1 | GW | TWh | daynite | no
ep_solar_solar_G100000805803 | solar | ELC_Sol-USA | 2022 | 0.345 | 1 | 5500 | 65 | 2 | 33 | ele | ep_wind_onshore_G100000909640 | North English wind farm_2 | GW | TWh | daynite | no
ep_solar_solar_G100000805806 | solar | ELC_Sol-USA | 2021 | 0.1 | 1 | 6325 | 71.5 | 2.2 | 34 | ele | ep_wind_onshore_G100000909642 | Rockhaven Wind Project_1 | GW | TWh | daynite | no
ep_solar_solar_G100000805807 | solar | ELC_Sol-USA | 2021 | 0.132 | 1 | 6325 | 71.5 | 2.2 | 34 | ele | ep_wind_onshore_G100000909644 | Wellsburg Wind Project_1 | GW | TWh | daynite | no
ep_solar_solar_G100000805814 | solar | ELC_Sol-USA | 2028 | 0.21 | 1 | 6325 | 71.5 | 2.2 | 30 | ele | ep_wind_onshore_G100000909645 | Mehoopany wind farm_1 | GW | TWh | daynite | no
ep_solar_solar_G100000805818 | solar | ELC_Sol-USA | 2024 | 0.1 | 1 | 6325 | 71.5 | 2.2 | 31 | ele | ep_wind_onshore_G100000909646 | Goldthwaite wind farm_1 | GW | TWh | daynite | no
ep_solar_solar_G100000805820 | solar | ELC_Sol-USA | 2021 | 0.225 | 1 | 6325 | 71.5 | 2.2 | 34 | ele | ep_wind_onshore_G100000909647 | La Joya NM wind farm_2 | GW | TWh | daynite | no
ep_solar_solar_G100000805826 | solar | ELC_Sol-USA | 2022 | 0.1 | 1 | 6325 | 71.5 | 2.2 | 33 | ele | ep_wind_onshore_G100000909650 | Pacific wind farm_1 | GW | TWh | daynite | no
ep_solar_solar_G100000805827 | solar | ELC_Sol-USA | 2022 | 0.1 | 1 | 6325 | 71.5 | 2.2 | 33 | ele | ep_wind_onshore_G100000909652 | Evanston Wyoming Wind Energy Center_1 | GW | TWh | daynite | no
ep_solar_solar_G100000805835 | solar | ELC_Sol-USA | 2023 | 0.1 | 1 | 6325 | 71.5 | 2.2 | 32 | ele | ep_wind_onshore_G100000909655 | Palmas Altas wind farm_1 | GW | TWh | daynite | no
ep_solar_solar_G100000805836 | solar | ELC_Sol-USA | 2025 | 0.254 | 1 | 6325 | 71.5 | 2.2 | 30 | ele | ep_wind_onshore_G100000909656 | Aragonne Wind Project_2 | GW | TWh | daynite | no
ep_solar_solar_G100000805866 | solar | ELC_Sol-USA | 2023 | 0.5 | 1 | 5500 | 65 | 2 | 32 | ele | ep_wind_onshore_G100000909659 | Panorama wind farm_1 | GW | TWh | daynite | no
ep_solar_solar_G100000805868 | solar | ELC_Sol-USA | 2023 | 0.5 | 1 | 5500 | 65 | 2 | 32 | ele | ep_wind_onshore_G100000909660 | Blue Sky Green Field wind farm_1 | GW | TWh | daynite | no
ep_solar_solar_G100000805876 | solar | ELC_Sol-USA | 2021 | 0.2 | 1 | 6325 | 71.5 | 2.2 | 34 | ele | ep_wind_onshore_G100000909661 | High Winds wind farm_1 | GW | TWh | daynite | no
ep_solar_solar_G100000805885 | solar | ELC_Sol-USA | 2021 | 0.1872 | 1 | 6325 | 71.5 | 2.2 | 34 | ele | ep_wind_onshore_G100000909662 | Farmers City wind farm_1 | GW | TWh | daynite | no
ep_solar_solar_G100000805887 | solar | ELC_Sol-USA | 2023 | 0.224 | 1 | 6325 | 71.5 | 2.2 | 32 | ele | ep_wind_onshore_G100000909663 | Sweetwater wind farm_RP3 | GW | TWh | daynite | no
ep_solar_solar_G100000805888 | solar | ELC_Sol-USA | 2021 | 0.2 | 1 | 6325 | 71.5 | 2.2 | 34 | ele | ep_wind_onshore_G100000909665 | Grant Plains wind farm_1 | GW | TWh | daynite | no
ep_solar_solar_G100000805889 | solar | ELC_Sol-USA | 2022 | 0.25 | 1 | 6325 | 71.5 | 2.2 | 33 | ele | ep_wind_onshore_G100000909667 | Oakfield Wind Project_1 | GW | TWh | daynite | no
ep_solar_solar_G100000805890 | solar | ELC_Sol-USA | 2023 | 0.5 | 1 | 5500 | 65 | 2 | 32 | ele | ep_wind_onshore_G100000909669 | Ranchland Wind Project_2 | GW | TWh | daynite | no
ep_solar_solar_G100000805893 | solar | ELC_Sol-USA | 2025 | 0.275 | 1 | 6325 | 71.5 | 2.2 | 30 | ele | ep_wind_onshore_G100000909670 | Blue Cloud wind farm_1 | GW | TWh | daynite | no
ep_solar_solar_G100000805894 | solar | ELC_Sol-USA | 2025 | 0.25 | 1 | 6325 | 71.5 | 2.2 | 30 | ele | ep_wind_onshore_G100000909671 | Cactus Flats Wind Energy Project_1 | GW | TWh | daynite | no
ep_solar_solar_G100000805899 | solar | ELC_Sol-USA | 2024 | 0.2 | 1 | 6325 | 71.5 | 2.2 | 31 | ele | ep_wind_onshore_G100000909672 | Boiling Springs wind farm_1 | GW | TWh | daynite | no
ep_solar_solar_G100000805905 | solar | ELC_Sol-USA | 2025 | 0.25 | 1 | 6325 | 71.5 | 2.2 | 30 | ele | ep_wind_onshore_G100000909673 | Lost Creek Ridge wind farm_1 | GW | TWh | daynite | no
ep_solar_solar_G100000805908 | solar | ELC_Sol-USA | 2024 | 0.35 | 1 | 5500 | 65 | 2 | 31 | ele | ep_wind_onshore_G100000909675 | Elm Creek wind farm_2 | GW | TWh | daynite | no
ep_solar_solar_G100000805909 | solar | ELC_Sol-USA | 2022 | 0.12 | 1 | 6325 | 71.5 | 2.2 | 33 | ele | ep_wind_onshore_G100000909677 | Rocky Ridge Wind Project_1 | GW | TWh | daynite | no
ep_solar_solar_G100000805911 | solar | ELC_Sol-USA | 2023 | 0.175 | 1 | 6325 | 71.5 | 2.2 | 32 | ele | ep_wind_onshore_G100000909679 | Brady wind farm_2 | GW | TWh | daynite | no
ep_solar_solar_G100000805916 | solar | ELC_Sol-USA | 2023 | 0.1525 | 1 | 6325 | 71.5 | 2.2 | 32 | ele | ep_wind_onshore_G100000909680 | Rugby Wind Power Project_1 | GW | TWh | daynite | no
ep_solar_solar_G100000805918 | solar | ELC_Sol-USA | 2023 | 0.1 | 1 | 6325 | 71.5 | 2.2 | 32 | ele | ep_wind_onshore_G100000909682 | Rocksprings wind farm_1 | GW | TWh | daynite | no
ep_solar_solar_G100000805921 | solar | ELC_Sol-USA | 2025 | 0.3 | 1 | 6325 | 71.5 | 2.2 | 30 | ele | ep_wind_onshore_G100000909683 | Hopkins Ridge Wind Project_1 | GW | TWh | daynite | no
ep_solar_solar_G100000805922 | solar | ELC_Sol-USA | 2028 | 0.5 | 1 | 5500 | 65 | 2 | 30 | ele | ep_wind_onshore_G100000909684 | Kings Point Wind Energy Center_1 | GW | TWh | daynite | no
ep_solar_solar_G100000805933 | solar | ELC_Sol-USA | 2022 | 0.1728 | 1 | 6325 | 71.5 | 2.2 | 33 | ele | ep_wind_onshore_G100000909685 | North Fork Ridge Wind Energy Center_1 | GW | TWh | daynite | no
ep_solar_solar_G100000805935 | solar | ELC_Sol-USA | 2026 | 0.14 | 1 | 6325 | 71.5 | 2.2 | 30 | ele | ep_wind_onshore_G100000909687 | Biglow Canyon wind farm_2 | GW | TWh | daynite | no
ep_solar_solar_G100000805936 | solar | ELC_Sol-USA | 2025 | 0.117 | 1 | 6325 | 71.5 | 2.2 | 30 | ele | ep_wind_onshore_G100000909689 | Carousel wind farm_1 | GW | TWh | daynite | no
ep_solar_solar_G100000805944 | solar | ELC_Sol-USA | 2028 | 0.12 | 1 | 6325 | 71.5 | 2.2 | 30 | ele | ep_wind_onshore_G100000909690 | Gratiot Farms Wind Project_1 | GW | TWh | daynite | no
ep_solar_solar_G100000805946 | solar | ELC_Sol-USA | 2028 | 0.16 | 1 | 6325 | 71.5 | 2.2 | 30 | ele | ep_wind_onshore_G100000909691 | Brady wind farm_1 | GW | TWh | daynite | no
ep_solar_solar_G100000805953 | solar | ELC_Sol-USA | 2020 | 0.115 | 1 | 6325 | 71.5 | 2.2 | 35 | ele | ep_wind_onshore_G100000909692 | Rattlesnake Flat wind farm_1 | GW | TWh | daynite | no
ep_solar_solar_G100000805963 | solar | ELC_Sol-USA | 2020 | 0.137 | 1 | 6325 | 71.5 | 2.2 | 35 | ele | ep_wind_onshore_G100000909693 | Alta Wind Energy Center_1 | GW | TWh | daynite | no
ep_solar_solar_G100000805964 | solar | ELC_Sol-USA | 2027 | 0.113 | 1 | 6325 | 71.5 | 2.2 | 30 | ele | ep_wind_onshore_G100000909694 | Alta Wind Energy Center_2 | GW | TWh | daynite | no
ep_solar_solar_G100000805965 | solar | ELC_Sol-USA | 2023 | 0.12 | 1 | 6325 | 71.5 | 2.2 | 32 | ele | ep_wind_onshore_G100000909695 | Alta Wind Energy Center_3 | GW | TWh | daynite | no
ep_solar_solar_G100000805967 | solar | ELC_Sol-USA | 2023 | 0.1 | 1 | 6325 | 71.5 | 2.2 | 32 | ele | ep_wind_onshore_G100000909696 | Alta Wind Energy Center_8 | GW | TWh | daynite | no
ep_solar_solar_G100000805970 | solar | ELC_Sol-USA | 2022 | 0.2 | 1 | 6325 | 71.5 | 2.2 | 33 | ele | ep_wind_onshore_G100000909700 | Border Winds Project_1 | GW | TWh | daynite | no
ep_solar_solar_G100000805972 | solar | ELC_Sol-USA | 2019 | 0.12 | 1 | 6325 | 71.5 | 2.2 | 36 | ele | ep_wind_onshore_G100000909701 | Briscoe wind farm_1 | GW | TWh | daynite | no
ep_solar_solar_G100000805973 | solar | ELC_Sol-USA | 2028 | 0.435 | 1 | 5500 | 65 | 2 | 30 | ele | ep_wind_onshore_G100000909702 | Camp Grove wind farm_1 | GW | TWh | daynite | no
ep_solar_solar_G100000805974 | solar | ELC_Sol-USA | 2023 | 0.265 | 1 | 6325 | 71.5 | 2.2 | 32 | ele | ep_wind_onshore_G100000909703 | Cardinal Point wind farm_1 | GW | TWh | daynite | no
ep_solar_solar_G100000805978 | solar | ELC_Sol-USA | 2022 | 0.1 | 1 | 6325 | 71.5 | 2.2 | 33 | ele | ep_wind_onshore_G100000909706 | Cedro Hill wind farm_1 | GW | TWh | daynite | no
ep_solar_solar_G100000805995 | solar | ELC_Sol-USA | 2019 | 0.15 | 1 | 6325 | 71.5 | 2.2 | 36 | ele | ep_wind_onshore_G100000909708 | Century wind farm_1 | GW | TWh | daynite | no
ep_solar_solar_G100000806007 | solar | ELC_Sol-USA | 2023 | 0.26 | 1 | 6325 | 71.5 | 2.2 | 32 | ele | ep_wind_onshore_G100000909710 | Elk River wind farm_1 | GW | TWh | daynite | no
ep_solar_solar_G100000806008 | solar | ELC_Sol-USA | 2023 | 0.122 | 1 | 6325 | 71.5 | 2.2 | 32 | ele | ep_wind_onshore_G100000909712 | Foxtail wind farm_1 | GW | TWh | daynite | no
ep_solar_solar_G100000806011 | solar | ELC_Sol-USA | 2023 | 0.248 | 1 | 6325 | 71.5 | 2.2 | 32 | ele | ep_wind_onshore_G100000909714 | Green Pastures wind farm_1 | GW | TWh | daynite | no
ep_solar_solar_G100000806013 | solar | ELC_Sol-USA | 2021 | 0.26 | 1 | 6325 | 71.5 | 2.2 | 34 | ele | ep_wind_onshore_G100000909715 | Green Pastures wind farm_2 | GW | TWh | daynite | no
ep_solar_solar_G100000806027 | solar | ELC_Sol-USA | 2028 | 0.144 | 1 | 6325 | 71.5 | 2.2 | 30 | ele | ep_wind_onshore_G100000909717 | Hidalgo wind farm_1A | GW | TWh | daynite | no
ep_solar_solar_G100000806035 | solar | ELC_Sol-USA | 2028 | 0.2 | 1 | 6325 | 71.5 | 2.2 | 30 | ele | ep_wind_onshore_G100000909725 | Lindahl wind farm_1 | GW | TWh | daynite | no
ep_solar_solar_G100000806045 | solar | ELC_Sol-USA | 2024 | 0.2 | 1 | 6325 | 71.5 | 2.2 | 31 | ele | ep_wind_onshore_G100000909727 | McAdoo wind farm_1 | GW | TWh | daynite | no
ep_solar_solar_G100000806058 | solar | ELC_Sol-USA | 2021 | 0.11 | 1 | 6325 | 71.5 | 2.2 | 34 | ele | ep_wind_onshore_G100000909728 | Merricourt Wind Energy Center_1 | GW | TWh | daynite | no
ep_solar_solar_G100000806061 | solar | ELC_Sol-USA | 2022 | 0.149 | 1 | 6325 | 71.5 | 2.2 | 33 | ele | ep_wind_onshore_G100000909729 | Mustang Hills wind farm_6 | GW | TWh | daynite | no
ep_solar_solar_G100000806062 | solar | ELC_Sol-USA | 2028 | 0.125 | 1 | 6325 | 71.5 | 2.2 | 30 | ele | ep_wind_onshore_G100000909732 | Origin wind farm_1 | GW | TWh | daynite | no
ep_solar_solar_G100000806063 | solar | ELC_Sol-USA | 2023 | 0.15 | 1 | 6325 | 71.5 | 2.2 | 32 | ele | ep_wind_onshore_G100000909737 | Route 66 Wind Plant_1 | GW | TWh | daynite | no
ep_solar_solar_G100000806077 | solar | ELC_Sol-USA | 2028 | 0.1996 | 1 | 6325 | 71.5 | 2.2 | 30 | ele | ep_wind_onshore_G100000909738 | Senate wind farm_1 | GW | TWh | daynite | no
ep_solar_solar_G100000806078 | solar | ELC_Sol-USA | 2022 | 0.2 | 1 | 6325 | 71.5 | 2.2 | 33 | ele | ep_wind_onshore_G100000909741 | Shiloh Wind Project_1 | GW | TWh | daynite | no
ep_solar_solar_G100000806080 | solar | ELC_Sol-USA | 2028 | 0.111 | 1 | 6325 | 71.5 | 2.2 | 30 | ele | ep_wind_onshore_G100000909742 | Shiloh Wind Project_2 | GW | TWh | daynite | no
ep_solar_solar_G100000806088 | solar | ELC_Sol-USA | 2019 | 0.102 | 1 | 6325 | 71.5 | 2.2 | 36 | ele | ep_wind_onshore_G100000909743 | Slate Creek Wind Project_1 | GW | TWh | daynite | no
ep_solar_solar_G100000806090 | solar | ELC_Sol-USA | 2022 | 0.106 | 1 | 6325 | 71.5 | 2.2 | 33 | ele | ep_wind_onshore_G100000909745 | Story County wind farm_2 | GW | TWh | daynite | no
ep_solar_solar_G100000806091 | solar | ELC_Sol-USA | 2022 | 0.165 | 1 | 6325 | 71.5 | 2.2 | 33 | ele | ep_wind_onshore_G100000909749 | White Oak wind farm_1 | GW | TWh | daynite | no
ep_solar_solar_G100000806095 | solar | ELC_Sol-USA | 2021 | 0.1 | 1 | 6325 | 71.5 | 2.2 | 34 | ele | ep_wind_onshore_G100000909750 | Osage wind farm_1 | GW | TWh | daynite | no
ep_solar_solar_G100000806100 | solar | ELC_Sol-USA | 2013 | 0.101 | 1 | 6325 | 71.5 | 2.2 | 42 | ele | ep_wind_onshore_G100000909751 | Pioneer Trail wind farm_1 | GW | TWh | daynite | no
ep_solar_solar_G100000806101 | solar | ELC_Sol-USA | 2020 | 0.154 | 1 | 6325 | 71.5 | 2.2 | 35 | ele | ep_wind_onshore_G100000909752 | Settler's Trail wind farm_1 | GW | TWh | daynite | no
ep_solar_solar_G100000806102 | solar | ELC_Sol-USA | 2018 | 0.252 | 1 | 6325 | 71.5 | 2.2 | 37 | ele | ep_wind_onshore_G100000909753 | Wildcat Ranch Wind Project_1 | GW | TWh | daynite | no
ep_solar_solar_G100000806104 | solar | ELC_Sol-USA | 2021 | 0.25 | 1 | 6325 | 71.5 | 2.2 | 34 | ele | ep_wind_onshore_G100000909754 | Cedar Creek (Summit) wind farm_1 | GW | TWh | daynite | no
ep_solar_solar_G100000806105 | solar | ELC_Sol-USA | 2024 | 0.24 | 1 | 6325 | 71.5 | 2.2 | 31 | ele | ep_wind_onshore_G100000909757 | Juniper Canyon wind farm_1 | GW | TWh | daynite | no
ep_solar_solar_G100000806132 | solar | ELC_Sol-USA | 2025 | 0.593 | 1 | 5500 | 65 | 2 | 30 | ele | ep_wind_onshore_G100000909758 | Old Settler Wind_1 | GW | TWh | daynite | no
ep_solar_solar_G100000806138 | solar | ELC_Sol-USA | 2024 | 0.1963 | 1 | 6325 | 71.5 | 2.2 | 31 | ele | ep_wind_onshore_G100000909759 | Peyton Creek wind farm_1 | GW | TWh | daynite | no
ep_solar_solar_G100000806143 | solar | ELC_Sol-USA | 2028 | 0.13 | 1 | 6325 | 71.5 | 2.2 | 30 | ele | ep_wind_onshore_G100000909760 | Grant Wind_1 | GW | TWh | daynite | no
ep_solar_solar_G100000806146 | solar | ELC_Sol-USA | 2024 | 0.2 | 1 | 6325 | 71.5 | 2.2 | 31 | ele | ep_wind_onshore_G100000909761 | Keenan II wind farm_1 | GW | TWh | daynite | no
ep_solar_solar_G100000806151 | solar | ELC_Sol-USA | 2018 | 0.18 | 1 | 6325 | 71.5 | 2.2 | 37 | ele | ep_wind_onshore_G100000909763 | Spring Valley Wind Project_1 | GW | TWh | daynite | no
ep_solar_solar_G100000806182 | solar | ELC_Sol-USA | 2024 | 0.155 | 1 | 6325 | 71.5 | 2.2 | 35 | ele | ep_wind_onshore_G100000909765 | Kossuth wind farm_1 | GW | TWh | daynite | no
ep_solar_solar_G100000806183 | solar | ELC_Sol-USA | 2028 | 0.102 | 1 | 6325 | 71.5 | 2.2 | 30 | ele | ep_wind_onshore_G100000909768 | Dakota Range Wind Project_3 | GW | TWh | daynite | no
ep_solar_solar_G100000806184 | solar | ELC_Sol-USA | 2023 | 0.132 | 1 | 6325 | 71.5 | 2.2 | 32 | ele | ep_wind_onshore_G100000909769 | Tatanka Ridge wind farm_1 | GW | TWh | daynite | no
ep_solar_solar_G100000806192 | solar | ELC_Sol-USA | 2022 | 0.1 | 1 | 6325 | 71.5 | 2.2 | 33 | ele | ep_wind_onshore_G100000909771 | Rock Falls wind farm_1 | GW | TWh | daynite | no
ep_solar_solar_G100000806196 | solar | ELC_Sol-USA | 2023 | 0.11 | 1 | 6325 | 71.5 | 2.2 | 32 | ele | ep_wind_onshore_G100000909773 | Fluvanna wind farm_1 | GW | TWh | daynite | no
ep_solar_solar_G100000806242 | solar | ELC_Sol-USA | 2021 | 0.15 | 1 | 6325 | 71.5 | 2.2 | 34 | ele | ep_wind_onshore_G100000909774 | Trent Mesa wind farm_RP1 | GW | TWh | daynite | no
ep_solar_solar_G100000806265 | solar | ELC_Sol-USA | 2024 | 0.128 | 1 | 6325 | 71.5 | 2.2 | 31 | ele | ep_wind_onshore_G100000909775 | Gopher Creek wind farm_1 | GW | TWh | daynite | no
ep_solar_solar_G100000806267 | solar | ELC_Sol-USA | 2023 | 0.125 | 1 | 6325 | 71.5 | 2.2 | 32 | ele | ep_wind_onshore_G100000909776 | Otter Creek wind farm (United States)_1 | GW | TWh | daynite | no
ep_solar_solar_G100000810573 | solar | ELC_Sol-USA | 2024 | 0.12 | 1 | 6325 | 71.5 | 2.2 | 31 | ele | ep_wind_onshore_G100000909779 | Langford Wind Power Farm_RP1 | GW | TWh | daynite | no
ep_solar_solar_G100000810575 | solar | ELC_Sol-USA | 2024 | 0.107 | 1 | 6325 | 71.5 | 2.2 | 31 | ele | ep_wind_onshore_G100000909780 | Rattlesnake (Goldwind) wind farm_1 | GW | TWh | daynite | no
ep_solar_solar_G100000810585 | solar | ELC_Sol-USA | 2023 | 0.18 | 1 | 6325 | 71.5 | 2.2 | 32 | ele | ep_wind_onshore_G100000909781 | Sholes Wind Energy Center_1 | GW | TWh | daynite | no
ep_solar_solar_G100000810612 | solar | ELC_Sol-USA | 2015 | 0.125 | 1 | 6325 | 71.5 | 2.2 | 40 | ele | ep_wind_onshore_G100000909783 | Jumbo Hill wind farm_1 | GW | TWh | daynite | no
ep_solar_solar_G100000810617 | solar | ELC_Sol-USA | 2028 | 0.31 | 1 | 5500 | 65 | 2 | 30 | ele | ep_wind_onshore_G100000909784 | Spinning Spur Wind Ranch_2 | GW | TWh | daynite | no
ep_solar_solar_G100000810655 | solar | ELC_Sol-USA | 2013 | 0.125 | 1 | 6325 | 71.5 | 2.2 | 42 | ele | ep_wind_onshore_G100000909785 | Babbitt Ranch Wind Project_1 | GW | TWh | daynite | no
ep_solar_solar_G100000810656 | solar | ELC_Sol-USA | 2014 | 0.125 | 1 | 6325 | 71.5 | 2.2 | 41 | ele | ep_wind_onshore_G100000909786 | Spinning Spur Wind Ranch_1 | GW | TWh | daynite | no
ep_solar_solar_G100000810678 | solar | ELC_Sol-USA | 2023 | 0.2 | 1 | 6325 | 71.5 | 2.2 | 32 | ele | ep_wind_onshore_G100000909788 | Wildorado wind farm_RP1 | GW | TWh | daynite | no
ep_solar_solar_G100000810679 | solar | ELC_Sol-USA | 2025 | 0.6 | 1 | 5500 | 65 | 2 | 30 | ele | ep_wind_onshore_G100000909789 | Pine River Wind Park_1 | GW | TWh | daynite | no
ep_solar_solar_G100000810684 | solar | ELC_Sol-USA | 2013 | 0.117 | 1 | 6325 | 71.5 | 2.2 | 42 | ele | ep_wind_onshore_G100000909790 | Twin Groves wind farm_2A | GW | TWh | daynite | no
ep_solar_solar_G100000810685 | solar | ELC_Sol-USA | 2013 | 0.13 | 1 | 6325 | 71.5 | 2.2 | 42 | ele | ep_wind_onshore_G100000909792 | Crow Lake wind farm_SD1 | GW | TWh | daynite | no
ep_solar_solar_G100000810686 | solar | ELC_Sol-USA | 2013 | 0.13 | 1 | 6325 | 71.5 | 2.2 | 42 | ele | ep_wind_onshore_G100000909793 | Crystal Lake wind farm_RP1 | GW | TWh | daynite | no
ep_solar_solar_G100000810702 | solar | ELC_Sol-USA | 2014 | 0.14 | 1 | 6325 | 71.5 | 2.2 | 41 | ele | ep_wind_onshore_G100000909794 | Glacier Hills wind farm_1 | GW | TWh | daynite | no
ep_solar_solar_G100000810703 | solar | ELC_Sol-USA | 2014 | 0.14 | 1 | 6325 | 71.5 | 2.2 | 41 | ele | ep_wind_onshore_G100000909795 | North Sky River wind farm_1 | GW | TWh | daynite | no
ep_solar_solar_G100000810711 | solar | ELC_Sol-USA | 2022 | 0.275 | 1 | 6325 | 71.5 | 2.2 | 33 | ele | ep_wind_onshore_G100000909796 | Bearkat wind farm_2 | GW | TWh | daynite | no
ep_solar_solar_G100000810715 | solar | ELC_Sol-USA | 2024 | 0.15 | 1 | 6325 | 71.5 | 2.2 | 31 | ele | ep_wind_onshore_G100000909797 | Midway wind farm_1 | GW | TWh | daynite | no
ep_solar_solar_G100000810721 | solar | ELC_Sol-USA | 2025 | 0.25 | 1 | 6325 | 71.5 | 2.2 | 30 | ele | ep_wind_onshore_G100000909798 | Falvez Astra wind farm_1 | GW | TWh | daynite | no
ep_solar_solar_G100000810726 | solar | ELC_Sol-USA | 2022 | 0.25 | 1 | 6325 | 71.5 | 2.2 | 33 | ele | ep_wind_onshore_G100000909799 | Nedpower Mount Storm wind farm_1 | GW | TWh | daynite | no
ep_solar_solar_G100000810728 | solar | ELC_Sol-USA | 2017 | 0.1 | 1 | 6325 | 71.5 | 2.2 | 38 | ele | ep_wind_onshore_G100000909800 | Prairie (Iowa) wind farm_1 | GW | TWh | daynite | no
ep_solar_solar_G100000810732 | solar | ELC_Sol-USA | 2023 | 0.2 | 1 | 6325 | 71.5 | 2.2 | 32 | ele | ep_wind_onshore_G100000909801 | Stephens Ranch wind farm_2 | GW | TWh | daynite | no
ep_solar_solar_G100000810754 | solar | ELC_Sol-USA | 2023 | 0.23 | 1 | 6325 | 71.5 | 2.2 | 32 | ele | ep_wind_onshore_G100000909802 | Cameron wind farm_1 | GW | TWh | daynite | no
ep_solar_solar_G100000810758 | solar | ELC_Sol-USA | 2024 | 0.2 | 1 | 6325 | 71.5 | 2.2 | 31 | ele | ep_wind_onshore_G100000909803 | La Joya NM wind farm_1 | GW | TWh | daynite | no
ep_solar_solar_G100000810761 | solar | ELC_Sol-USA | 2024 | 0.2646 | 1 | 6325 | 71.5 | 2.2 | 31 | ele | ep_wind_onshore_G100000909804 | Cimarron I wind farm_1 | GW | TWh | daynite | no
ep_solar_solar_G100000810764 | solar | ELC_Sol-USA | 2021 | 0.107 | 1 | 6325 | 71.5 | 2.2 | 34 | ele | ep_wind_onshore_G100000909806 | Hackberry wind farm_1 | GW | TWh | daynite | no
ep_solar_solar_G100000810765 | solar | ELC_Sol-USA | 2023 | 0.107 | 1 | 6325 | 71.5 | 2.2 | 32 | ele | ep_wind_onshore_G100000909807 | Crescent Wind Park_1 | GW | TWh | daynite | no
ep_solar_solar_G100000810766 | solar | ELC_Sol-USA | 2013 | 0.125 | 1 | 6325 | 71.5 | 2.2 | 42 | ele | ep_wind_onshore_G100000909808 | Ironwood wind farm_1 | GW | TWh | daynite | no
ep_solar_solar_G100000810767 | solar | ELC_Sol-USA | 2013 | 0.125 | 1 | 6325 | 71.5 | 2.2 | 42 | ele | ep_wind_onshore_G100000909809 | Alta Wind Energy Center_5 | GW | TWh | daynite | no
ep_solar_solar_G100000810776 | solar | ELC_Sol-USA | 2023 | 0.1004 | 1 | 6325 | 71.5 | 2.2 | 32 | ele | ep_wind_onshore_G100000909810 | Pinyon Pines wind farm_1 | GW | TWh | daynite | no
ep_solar_solar_G100000810790 | solar | ELC_Sol-USA | 2028 | 0.26 | 1 | 6325 | 71.5 | 2.2 | 30 | ele | ep_wind_onshore_G100000909811 | Polaris Wind Park_1 | GW | TWh | daynite | no
ep_solar_solar_G100000810793 | solar | ELC_Sol-USA | 2023 | 0.118 | 1 | 6325 | 71.5 | 2.2 | 32 | ele | ep_wind_onshore_G100000909812 | Diamond Trail wind farm_1 | GW | TWh | daynite | no
ep_solar_solar_G100000810796 | solar | ELC_Sol-USA | 2028 | 0.18 | 1 | 6325 | 71.5 | 2.2 | 30 | ele | ep_wind_onshore_G100000909813 | Turkey Track Wind Energy_1 | GW | TWh | daynite | no
ep_solar_solar_G100000838276 | solar | ELC_Sol-USA | 2024 | 0.3 | 1 | 6325 | 71.5 | 2.2 | 31 | ele | ep_wind_onshore_G100000909814 | Beaver Creek (MidAmerican) wind farm_1 | GW | TWh | daynite | no
ep_solar_solar_G100000838280 | solar | ELC_Sol-USA | 2024 | 0.122 | 1 | 6325 | 71.5 | 2.2 | 31 | ele | ep_wind_onshore_G100000909815 | Beaver Creek (MidAmerican) wind farm_2 | GW | TWh | daynite | no
ep_solar_solar_G100000838282 | solar | ELC_Sol-USA | 2024 | 0.15 | 1 | 6325 | 71.5 | 2.2 | 31 | ele | ep_wind_onshore_G100000909817 | Desert Sky wind farm_RP1 | GW | TWh | daynite | no
ep_solar_solar_G100000838321 | solar | ELC_Sol-USA | 2028 | 0.127 | 1 | 6325 | 71.5 | 2.2 | 30 | ele | ep_wind_onshore_G100000909819 | Moraine Sands wind farm_1 | GW | TWh | daynite | no
ep_solar_solar_G100000838324 | solar | ELC_Sol-USA | 2025 | 0.3 | 1 | 6325 | 71.5 | 2.2 | 30 | ele | ep_wind_onshore_G100000909820 | Buffalo Gap wind farm_3 | GW | TWh | daynite | no
ep_solar_solar_G100000838325 | solar | ELC_Sol-USA | 2023 | 0.1575 | 1 | 6325 | 71.5 | 2.2 | 32 | ele | ep_wind_onshore_G100000909821 | English Farms wind farm_1 | GW | TWh | daynite | no
ep_solar_solar_G100000838333 | solar | ELC_Sol-USA | 2024 | 0.2 | 1 | 6325 | 71.5 | 2.2 | 31 | ele | ep_wind_onshore_G100000909822 | Mountain Breeze wind farm_1 | GW | TWh | daynite | no
ep_solar_solar_G100000838372 | solar | ELC_Sol-USA | 2028 | 0.24 | 1 | 6325 | 71.5 | 2.2 | 30 | ele | ep_wind_onshore_G100000909823 | Salt Fork Wind Project_1 | GW | TWh | daynite | no
ep_solar_solar_G100000838426 | solar | ELC_Sol-USA | 2025 | 0.225 | 1 | 6325 | 71.5 | 2.2 | 30 | ele | ep_wind_onshore_G100000909824 | Adair wind farm_1 | GW | TWh | daynite | no
ep_solar_solar_G100000838432 | solar | ELC_Sol-USA | 2024 | 0.175 | 1 | 6325 | 71.5 | 2.2 | 31 | ele | ep_wind_onshore_G100000909825 | Biglow Canyon wind farm_3 | GW | TWh | daynite | no
ep_solar_solar_G100000838437 | solar | ELC_Sol-USA | 2022 | 0.111 | 1 | 6325 | 71.5 | 2.2 | 33 | ele | ep_wind_onshore_G100000909827 | Pilot Hill wind farm_1 | GW | TWh | daynite | no
ep_solar_solar_G100000838461 | solar | ELC_Sol-USA | 2024 | 0.15 | 1 | 6325 | 71.5 | 2.2 | 31 | ele | ep_wind_onshore_G100000909828 | Stateline Wind Project_WA | GW | TWh | daynite | no
ep_solar_solar_G100000838476 | solar | ELC_Sol-USA | 2022 | 0.154 | 1 | 6325 | 71.5 | 2.2 | 33 | ele | ep_wind_onshore_G100000909831 | Bloom wind farm_1 | GW | TWh | daynite | no
ep_solar_solar_G100000838477 | solar | ELC_Sol-USA | 2022 | 0.149 | 1 | 6325 | 71.5 | 2.2 | 33 | ele | ep_wind_onshore_G100000909833 | Papalote Creek wind farm_1 | GW | TWh | daynite | no
ep_solar_solar_G100000838483 | solar | ELC_Sol-USA | 2024 | 0.3 | 1 | 6325 | 71.5 | 2.2 | 31 | ele | ep_wind_onshore_G100000909834 | Heart Of Texas wind farm_1 | GW | TWh | daynite | no
ep_solar_solar_G100000838485 | solar | ELC_Sol-USA | 2024 | 0.1428 | 1 | 6325 | 71.5 | 2.2 | 31 | ele | ep_wind_onshore_G100000909836 | Bull Creek wind farm (United States)_1 | GW | TWh | daynite | no
ep_solar_solar_G100000838513 | solar | ELC_Sol-USA | 2023 | 0.3554 | 1 | 5500 | 65 | 2 | 32 | ele | ep_wind_onshore_G100000909843 | Wildcat Creek wind farm_1 | GW | TWh | daynite | no
ep_solar_solar_G100000838555 | solar | ELC_Sol-USA | 2023 | 0.1 | 1 | 6325 | 71.5 | 2.2 | 32 | ele | ep_wind_onshore_G100000909846 | Panhandle wind farm_2 | GW | TWh | daynite | no
ep_solar_solar_G100000838576 | solar | ELC_Sol-USA | 2028 | 0.11 | 1 | 6325 | 71.5 | 2.2 | 30 | ele | ep_wind_onshore_G100000909847 | Maryneal Windpower Farm_1 | GW | TWh | daynite | no
ep_solar_solar_G100000838590 | solar | ELC_Sol-USA | 2024 | 0.15 | 1 | 6325 | 71.5 | 2.2 | 31 | ele | ep_wind_onshore_G100000909848 | Lockett wind farm_1 | GW | TWh | daynite | no
ep_solar_solar_G100000838595 | solar | ELC_Sol-USA | 2024 | 0.2 | 1 | 6325 | 71.5 | 2.2 | 31 | ele | ep_wind_onshore_G100000909849 | Kelly Creek wind farm_1 | GW | TWh | daynite | no
ep_solar_solar_G100000838622 | solar | ELC_Sol-USA | 2025 | 0.31 | 1 | 5500 | 65 | 2 | 30 | ele | ep_wind_onshore_G100000909850 | King Creek wind farm_1 | GW | TWh | daynite | no
ep_solar_solar_G100000838662 | solar | ELC_Sol-USA | 2024 | 0.1099 | 1 | 6325 | 71.5 | 2.2 | 31 | ele | ep_wind_onshore_G100000909851 | Bingham wind farm_1 | GW | TWh | daynite | no
ep_solar_solar_G100000838678 | solar | ELC_Sol-USA | 2025 | 0.2 | 1 | 6325 | 71.5 | 2.2 | 30 | ele | ep_wind_onshore_G100000909853 | Maple Ridge wind farm_2 | GW | TWh | daynite | no
ep_solar_solar_G100000838686 | solar | ELC_Sol-USA | 2024 | 0.327 | 1 | 5500 | 65 | 2 | 31 | ele | ep_wind_onshore_G100000909854 | Glacier Sands Wind Power_1 | GW | TWh | daynite | no
ep_solar_solar_G100000838687 | solar | ELC_Sol-USA | 2024 | 0.327 | 1 | 5500 | 65 | 2 | 31 | ele | ep_wind_onshore_G100000909855 | Hilltopper wind farm_1 | GW | TWh | daynite | no
ep_solar_solar_G100000838693 | solar | ELC_Sol-USA | 2024 | 0.18 | 1 | 6325 | 71.5 | 2.2 | 31 | ele | ep_wind_onshore_G100000909859 | Manzana Winds wind farm_1 | GW | TWh | daynite | no
ep_solar_solar_G100000838700 | solar | ELC_Sol-USA | 2028 | 0.25 | 1 | 6325 | 71.5 | 2.2 | 30 | ele | ep_wind_onshore_G100000909861 | Rim Rock wind farm_1 | GW | TWh | daynite | no
ep_solar_solar_G100000838741 | solar | ELC_Sol-USA | 2025 | 0.25 | 1 | 6325 | 71.5 | 2.2 | 30 | ele | ep_wind_onshore_G100000909862 | Timbermill wind farm_1 | GW | TWh | daynite | no
ep_solar_solar_G100000838748 | solar | ELC_Sol-USA | 2022 | 0.135 | 1 | 6325 | 71.5 | 2.2 | 33 | ele | ep_wind_onshore_G100000909864 | Jayhawk wind farm_1 | GW | TWh | daynite | no
ep_solar_solar_G100000838764 | solar | ELC_Sol-USA | 2023 | 0.18 | 1 | 6325 | 71.5 | 2.2 | 32 | ele | ep_wind_onshore_G100000909867 | Spinning Spur Wind Ranch_3 | GW | TWh | daynite | no
ep_solar_solar_G100000838793 | solar | ELC_Sol-USA | 2023 | 0.2 | 1 | 6325 | 71.5 | 2.2 | 32 | ele | ep_wind_onshore_G100000909868 | Green River wind farm_1 | GW | TWh | daynite | no
ep_solar_solar_G100000838803 | solar | ELC_Sol-USA | 2025 | 0.2 | 1 | 6325 | 71.5 | 2.2 | 30 | ele | ep_wind_onshore_G100000909869 | East Fork wind farm_1 | GW | TWh | daynite | no
ep_solar_solar_G100000838805 | solar | ELC_Sol-USA | 2025 | 0.18 | 1 | 6325 | 71.5 | 2.2 | 30 | ele | ep_wind_onshore_G100000909870 | Castle Gap wind farm_1 | GW | TWh | daynite | no
ep_solar_solar_G100000838809 | solar | ELC_Sol-USA | 2024 | 0.2 | 1 | 6325 | 71.5 | 2.2 | 31 | ele | ep_wind_onshore_G100000909871 | Ashtabula Wind Center_1 | GW | TWh | daynite | no
ep_solar_solar_G100000838810 | solar | ELC_Sol-USA | 2024 | 0.25 | 1 | 6325 | 71.5 | 2.2 | 31 | ele | ep_wind_onshore_G100000909872 | Bearkat wind farm_1 | GW | TWh | daynite | no
ep_solar_solar_G100000838811 | solar | ELC_Sol-USA | 2024 | 0.25 | 1 | 6325 | 71.5 | 2.2 | 31 | ele | ep_wind_onshore_G100000909876 | Blackstone wind farm_2 | GW | TWh | daynite | no
ep_solar_solar_G100000838830 | solar | ELC_Sol-USA | 2024 | 0.175 | 1 | 6325 | 71.5 | 2.2 | 31 | ele | ep_wind_onshore_G100000909877 | Bluestem wind farm_1 | GW | TWh | daynite | no
ep_solar_solar_G100000838837 | solar | ELC_Sol-USA | 2028 | 0.3 | 1 | 6325 | 71.5 | 2.2 | 30 | ele | ep_wind_onshore_G100000909878 | Pioneer Prairie wind farm_1 | GW | TWh | daynite | no
ep_solar_solar_G100000838845 | solar | ELC_Sol-USA | 2025 | 0.189 | 1 | 6325 | 71.5 | 2.2 | 30 | ele | ep_wind_onshore_G100000909880 | Trinity Hills wind farm_RP1 | GW | TWh | daynite | no
ep_solar_solar_G100000838856 | solar | ELC_Sol-USA | 2024 | 0.245 | 1 | 6325 | 71.5 | 2.2 | 31 | ele | ep_wind_onshore_G100000909881 | Twin Groves wind farm_1 | GW | TWh | daynite | no
ep_solar_solar_G100000838861 | solar | ELC_Sol-USA | 2024 | 0.135 | 1 | 6325 | 71.5 | 2.2 | 31 | ele | ep_wind_onshore_G100000909882 | La Chalupa wind farm_1 | GW | TWh | daynite | no
ep_solar_solar_G100000838870 | solar | ELC_Sol-USA | 2024 | 0.19 | 1 | 6325 | 71.5 | 2.2 | 31 | ele | ep_wind_onshore_G100000909883 | Persimmon Creek wind farm_1 | GW | TWh | daynite | no
ep_solar_solar_G100000838876 | solar | ELC_Sol-USA | 2024 | 0.1 | 1 | 6325 | 71.5 | 2.2 | 31 | ele | ep_wind_onshore_G100000909884 | Cedar Bluff wind farm_1 | GW | TWh | daynite | no
ep_solar_solar_G100000838902 | solar | ELC_Sol-USA | 2028 | 0.1 | 1 | 6325 | 71.5 | 2.2 | 30 | ele | ep_wind_onshore_G100000909885 | Cimarron Bend wind farm_3 | GW | TWh | daynite | no
ep_solar_solar_G100000838922 | solar | ELC_Sol-USA | 2024 | 0.2028 | 1 | 6325 | 71.5 | 2.2 | 31 | ele | ep_wind_onshore_G100000909886 | Mammoth Plains wind farm_1 | GW | TWh | daynite | no
ep_solar_solar_G100000838947 | solar | ELC_Sol-USA | 2024 | 0.1 | 1 | 6325 | 71.5 | 2.2 | 31 | ele | ep_wind_onshore_G100000909887 | Seiling wind farm_1 | GW | TWh | daynite | no
ep_solar_solar_G100000838980 | solar | ELC_Sol-USA | 2025 | 0.199 | 1 | 6325 | 71.5 | 2.2 | 30 | ele | ep_wind_onshore_G100000909888 | Sundance Wind Project_1 | GW | TWh | daynite | no
ep_solar_solar_G100000838990 | solar | ELC_Sol-USA | 2024 | 0.136 | 1 | 6325 | 71.5 | 2.2 | 31 | ele | ep_wind_onshore_G100000909889 | Waverly wind farm_1 | GW | TWh | daynite | no
ep_solar_solar_G100000839032 | solar | ELC_Sol-USA | 2023 | 0.252 | 1 | 6325 | 71.5 | 2.2 | 32 | ele | ep_wind_onshore_G100000909890 | Turtle Creek wind farm_1 | GW | TWh | daynite | no
ep_solar_solar_G100000839033 | solar | ELC_Sol-USA | 2024 | 0.2 | 1 | 6325 | 71.5 | 2.2 | 31 | ele | ep_wind_onshore_G100000909891 | Prairie Queen wind farm_1 | GW | TWh | daynite | no
ep_solar_solar_G100000839036 | solar | ELC_Sol-USA | 2025 | 0.11 | 1 | 6325 | 71.5 | 2.2 | 30 | ele | ep_wind_onshore_G100000909892 | Cedar Springs wind farm_1 | GW | TWh | daynite | no
ep_solar_solar_G100000839037 | solar | ELC_Sol-USA | 2024 | 0.306 | 1 | 5500 | 65 | 2 | 31 | ele | ep_wind_onshore_G100000909893 | Northern Divide Wind Energy Center_1 | GW | TWh | daynite | no
ep_solar_solar_G100000839039 | solar | ELC_Sol-USA | 2024 | 0.14 | 1 | 6325 | 71.5 | 2.2 | 31 | ele | ep_wind_onshore_G100000909894 | Big Horn Wind Project_1 | GW | TWh | daynite | no
ep_solar_solar_G100000839053 | solar | ELC_Sol-USA | 2028 | 0.2375 | 1 | 6325 | 71.5 | 2.2 | 30 | ele | ep_wind_onshore_G100000909895 | Live Oak Wind Project_1 | GW | TWh | daynite | no
ep_solar_solar_G100000839092 | solar | ELC_Sol-USA | 2024 | 0.1368 | 1 | 6325 | 71.5 | 2.2 | 31 | ele | ep_wind_onshore_G100000909898 | Meadow Lake wind farm_1 | GW | TWh | daynite | no
ep_solar_solar_G100000839095 | solar | ELC_Sol-USA | 2024 | 0.4 | 1 | 5500 | 65 | 2 | 31 | ele | ep_wind_onshore_G100000909899 | Whispering Willow wind farm_East | GW | TWh | daynite | no
ep_solar_solar_G100000839107 | solar | ELC_Sol-USA | 2022 | 0.1 | 1 | 6325 | 71.5 | 2.2 | 33 | ele | ep_wind_onshore_G100000909900 | Caney River wind farm_1 | GW | TWh | daynite | no
ep_solar_solar_G100000839127 | solar | ELC_Sol-USA | 2024 | 0.1 | 1 | 6325 | 71.5 | 2.2 | 31 | ele | ep_wind_onshore_G100000909901 | Frontier wind farm_1 | GW | TWh | daynite | no
ep_solar_solar_G100000839140 | solar | ELC_Sol-USA | 2024 | 0.14 | 1 | 6325 | 71.5 | 2.2 | 31 | ele | ep_wind_onshore_G100000909902 | Golden Plains wind farm_1 | GW | TWh | daynite | no
ep_solar_solar_G100000839163 | solar | ELC_Sol-USA | 2024 | 0.16 | 1 | 6325 | 71.5 | 2.2 | 31 | ele | ep_wind_onshore_G100000909903 | Hereford wind farm_1 | GW | TWh | daynite | no
ep_solar_solar_G100001018919 | solar | ELC_Sol-USA | 2023 | 0.2 | 1 | 6325 | 71.5 | 2.2 | 32 | ele | ep_wind_onshore_G100000909904 | Prairie Rose wind farm_1 | GW | TWh | daynite | no
ep_solar_solar_G100001018988 | solar | ELC_Sol-USA | 2024 | 0.19 | 1 | 6325 | 71.5 | 2.2 | 31 | ele | ep_wind_onshore_G100000909912 | Blazing Star wind farm_1 | GW | TWh | daynite | no
ep_solar_solar_G100001018992 | solar | ELC_Sol-USA | 2023 | 0.1653 | 1 | 6325 | 71.5 | 2.2 | 32 | ele | ep_wind_onshore_G100000909913 | Blazing Star wind farm_2 | GW | TWh | daynite | no
ep_solar_solar_G100001019029 | solar | ELC_Sol-USA | 2023 | 0.15 | 1 | 6325 | 71.5 | 2.2 | 32 | ele | ep_wind_onshore_G100000909915 | Buckeye (Invenergy) wind farm_1 | GW | TWh | daynite | no
ep_solar_solar_G100001019093 | solar | ELC_Sol-USA | 2023 | 0.15 | 1 | 6325 | 71.5 | 2.2 | 32 | ele | ep_wind_onshore_G100000909917 | Chilocco wind farm_1 | GW | TWh | daynite | no
ep_solar_solar_G100001019101 | solar | ELC_Sol-USA | 2024 | 0.15 | 1 | 6325 | 71.5 | 2.2 | 31 | ele | ep_wind_onshore_G100000909918 | Cimarron Bend wind farm_1 | GW | TWh | daynite | no
ep_solar_solar_G100001019106 | solar | ELC_Sol-USA | 2023 | 0.12 | 1 | 6325 | 71.5 | 2.2 | 32 | ele | ep_wind_onshore_G100000909919 | Cimarron Bend wind farm_2 | GW | TWh | daynite | no
ep_solar_solar_G100001019143 | solar | ELC_Sol-USA | 2023 | 0.1505 | 1 | 6325 | 71.5 | 2.2 | 32 | ele | ep_wind_onshore_G100000909920 | Courtenay wind farm_1 | GW | TWh | daynite | no
ep_solar_solar_G100001019266 | solar | ELC_Sol-USA | 2028 | 0.3 | 1 | 6325 | 71.5 | 2.2 | 30 | ele | ep_wind_onshore_G100000909922 | Flat Top wind farm_1 | GW | TWh | daynite | no
ep_solar_solar_G100001019268 | solar | ELC_Sol-USA | 2024 | 0.125 | 1 | 6325 | 71.5 | 2.2 | 31 | ele | ep_wind_onshore_G100000909924 | Fowler Ridge wind farm_2 | GW | TWh | daynite | no
ep_solar_solar_G100001019276 | solar | ELC_Sol-USA | 2024 | 0.12 | 1 | 6325 | 71.5 | 2.2 | 31 | ele | ep_wind_onshore_G100000909925 | Freeborn wind farm_1 | GW | TWh | daynite | no
ep_solar_solar_G100001019283 | solar | ELC_Sol-USA | 2024 | 0.15 | 1 | 6325 | 71.5 | 2.2 | 31 | ele | ep_wind_onshore_G100000909927 | Goodwell wind farm_1 | GW | TWh | daynite | no
ep_solar_solar_G100001019306 | solar | ELC_Sol-USA | 2024 | 0.1 | 1 | 6325 | 71.5 | 2.2 | 31 | ele | ep_wind_onshore_G100000909930 | Headwaters wind farm_1 | GW | TWh | daynite | no
ep_solar_solar_G100001019311 | solar | ELC_Sol-USA | 2024 | 0.236 | 1 | 6325 | 71.5 | 2.2 | 31 | ele | ep_wind_onshore_G100000909931 | Headwaters wind farm_2 | GW | TWh | daynite | no
ep_solar_solar_G100001019315 | solar | ELC_Sol-USA | 2024 | 0.6 | 1 | 5500 | 65 | 2 | 31 | ele | ep_wind_onshore_G100000909932 | Heartland Divide wind farm_2 | GW | TWh | daynite | no
ep_solar_solar_G100001019329 | solar | ELC_Sol-USA | 2024 | 0.1 | 1 | 6325 | 71.5 | 2.2 | 31 | ele | ep_wind_onshore_G100000909933 | Horizon Hill Wind Project_1 | GW | TWh | daynite | no
ep_solar_solar_G100001019333 | solar | ELC_Sol-USA | 2024 | 0.215 | 1 | 6325 | 71.5 | 2.2 | 31 | ele | ep_wind_onshore_G100000909934 | Javelina wind farm_2 | GW | TWh | daynite | no
ep_solar_solar_G100001019346 | solar | ELC_Sol-USA | 2024 | 0.35 | 1 | 5500 | 65 | 2 | 31 | ele | ep_wind_onshore_G100000909937 | Limon wind farm_1 | GW | TWh | daynite | no
ep_solar_solar_G100001019349 | solar | ELC_Sol-USA | 2024 | 0.149 | 1 | 6325 | 71.5 | 2.2 | 31 | ele | ep_wind_onshore_G100000909938 | Limon wind farm_2 | GW | TWh | daynite | no
ep_solar_solar_G100001019364 | solar | ELC_Sol-USA | 2028 | 0.3 | 1 | 6325 | 71.5 | 2.2 | 30 | ele | ep_wind_onshore_G100000909939 | Lone Star wind farm_1 | GW | TWh | daynite | no
ep_solar_solar_G100001019370 | solar | ELC_Sol-USA | 2028 | 0.2045 | 1 | 6325 | 71.5 | 2.2 | 30 | ele | ep_wind_onshore_G100000909940 | Lone Star wind farm_2 | GW | TWh | daynite | no
ep_solar_solar_G100001019371 | solar | ELC_Sol-USA | 2023 | 0.313 | 1 | 5500 | 65 | 2 | 32 | ele | ep_wind_onshore_G100000909941 | Longhorn wind farm_1 | GW | TWh | daynite | no
ep_solar_solar_G100001019394 | solar | ELC_Sol-USA | 2024 | 0.15 | 1 | 6325 | 71.5 | 2.2 | 31 | ele | ep_wind_onshore_G100000909942 | Los Vientos wind farm (United States)_3 | GW | TWh | daynite | no
ep_solar_solar_G100001019407 | solar | ELC_Sol-USA | 2024 | 0.139 | 1 | 6325 | 71.5 | 2.2 | 31 | ele | ep_wind_onshore_G100000909943 | Los Vientos wind farm (United States)_4 | GW | TWh | daynite | no
ep_solar_solar_G100001019409 | solar | ELC_Sol-USA | 2028 | 0.4516 | 1 | 5500 | 65 | 2 | 30 | ele | ep_wind_onshore_G100000909945 | Minonk wind farm_1 | GW | TWh | daynite | no
ep_solar_solar_G100001019435 | solar | ELC_Sol-USA | 2028 | 0.151 | 1 | 6325 | 71.5 | 2.2 | 30 | ele | ep_wind_onshore_G100000909947 | Niyol wind farm_1 | GW | TWh | daynite | no
ep_solar_solar_G100001019437 | solar | ELC_Sol-USA | 2024 | 0.2 | 1 | 6325 | 71.5 | 2.2 | 31 | ele | ep_wind_onshore_G100000909948 | North English wind farm_1 | GW | TWh | daynite | no
ep_solar_solar_G100001019450 | solar | ELC_Sol-USA | 2024 | 0.15 | 1 | 6325 | 71.5 | 2.2 | 31 | ele | ep_wind_onshore_G100000909950 | Odell wind farm_1 | GW | TWh | daynite | no
ep_solar_solar_G100001019453 | solar | ELC_Sol-USA | 2028 | 0.1 | 1 | 6325 | 71.5 | 2.2 | 30 | ele | ep_wind_onshore_G100000909951 | Pleasant Valley wind farm_1 | GW | TWh | daynite | no
ep_solar_solar_G100001019455 | solar | ELC_Sol-USA | 2028 | 0.15 | 1 | 6325 | 71.5 | 2.2 | 30 | ele | ep_wind_onshore_G100000909953 | Plymouth wind farm_1 | GW | TWh | daynite | no
ep_solar_solar_G100001019456 | solar | ELC_Sol-USA | 2024 | 0.2 | 1 | 6325 | 71.5 | 2.2 | 31 | ele | ep_wind_onshore_G100000909955 | Raymond wind farm_East | GW | TWh | daynite | no
ep_solar_solar_G100001019460 | solar | ELC_Sol-USA | 2028 | 0.405 | 1 | 5500 | 65 | 2 | 30 | ele | ep_wind_onshore_G100000909956 | Red Pine Wind Project_1 | GW | TWh | daynite | no
ep_solar_solar_G100001019465 | solar | ELC_Sol-USA | 2028 | 0.135 | 1 | 6325 | 71.5 | 2.2 | 30 | ele | ep_wind_onshore_G100000909961 | South Plains I wind farm_1 | GW | TWh | daynite | no
ep_solar_solar_G100001019469 | solar | ELC_Sol-USA | 2024 | 0.25 | 1 | 6325 | 71.5 | 2.2 | 31 | ele | ep_wind_onshore_G100000909964 | Sweetland wind farm_1 | GW | TWh | daynite | no
ep_solar_solar_G100001019500 | solar | ELC_Sol-USA | 2025 | 0.1001 | 1 | 6325 | 71.5 | 2.2 | 30 | ele | ep_wind_onshore_G100000909967 | White Rock Wind Project_East | GW | TWh | daynite | no
ep_solar_solar_G100001019507 | solar | ELC_Sol-USA | 2025 | 0.15 | 1 | 6325 | 71.5 | 2.2 | 30 | ele | ep_wind_onshore_G100000909970 | Canadian Breaks wind farm_1 | GW | TWh | daynite | no
ep_solar_solar_G100001019513 | solar | ELC_Sol-USA | 2025 | 0.517 | 1 | 5500 | 65 | 2 | 30 | ele | ep_wind_onshore_G100000909971 | Crowned Ridge Wind Project_1 | GW | TWh | daynite | no
ep_solar_solar_G100001019514 | solar | ELC_Sol-USA | 2025 | 0.2 | 1 | 6325 | 71.5 | 2.2 | 30 | ele | ep_wind_onshore_G100000909972 | Eclipse wind farm_1 | GW | TWh | daynite | no
ep_solar_solar_G100001019526 | solar | ELC_Sol-USA | 2025 | 0.15 | 1 | 6325 | 71.5 | 2.2 | 30 | ele | ep_wind_onshore_G100000909973 | Logan's Gap wind farm_1 | GW | TWh | daynite | no
ep_solar_solar_G100001019531 | solar | ELC_Sol-USA | 2025 | 0.21 | 1 | 6325 | 71.5 | 2.2 | 30 | ele | ep_wind_onshore_G100000909975 | Papalote Creek wind farm_2 | GW | TWh | daynite | no
ep_solar_solar_G100001019534 | solar | ELC_Sol-USA | 2025 | 0.17 | 1 | 6325 | 71.5 | 2.2 | 30 | ele | ep_wind_onshore_G100000909976 | Reading Wind Facility_1 | GW | TWh | daynite | no
ep_solar_solar_G100001019542 | solar | ELC_Sol-USA | 2025 | 0.1052 | 1 | 6325 | 71.5 | 2.2 | 30 | ele | ep_wind_onshore_G100000909977 | Blue Summit wind farm_3 | GW | TWh | daynite | no
ep_solar_solar_G100001023512 | solar | ELC_Sol-USA | 2025 | 0.374 | 1 | 5500 | 65 | 2 | 30 | ele | ep_wind_onshore_G100000909978 | El Algodon Alto wind farm_1 | GW | TWh | daynite | no
ep_solar_solar_G100001023513 | solar | ELC_Sol-USA | 2025 | 0.6825 | 1 | 5500 | 65 | 2 | 30 | ele | ep_wind_onshore_G100000909979 | Top Of The World Windpower Project_1 | GW | TWh | daynite | no
ep_solar_solar_G100001030712 | solar | ELC_Sol-USA | 2024 | 0.2646 | 1 | 6325 | 71.5 | 2.2 | 31 | ele | ep_wind_onshore_G100000909980 | Meadow Lake wind farm_6 | GW | TWh | daynite | no
ep_solar_solar_G100001031191 | solar | ELC_Sol-USA | 2024 | 0.161 | 1 | 6325 | 71.5 | 2.2 | 31 | ele | ep_wind_onshore_G100000909981 | Grandview wind farm_2 | GW | TWh | daynite | no
ep_solar_solar_G100001048337 | solar | ELC_Sol-USA | 2024 | 0.25 | 1 | 6325 | 71.5 | 2.2 | 31 | ele | ep_wind_onshore_G100000909982 | Alta Farms II Wind Project_2 | GW | TWh | daynite | no
ep_solar_solar_G100001048338 | solar | ELC_Sol-USA | 2024 | 0.177 | 1 | 6325 | 71.5 | 2.2 | 31 | ele | ep_wind_onshore_G100000909983 | Crowned Ridge Wind Project_2 | GW | TWh | daynite | no
ep_solar_solar_G100001048402 | solar | ELC_Sol-USA | 2024 | 0.132 | 1 | 6325 | 71.5 | 2.2 | 31 | ele | ep_wind_onshore_G100000909984 | Limon wind farm_3 | GW | TWh | daynite | no
ep_solar_solar__m | solar | ELC_Sol-USA | 2019 | 0.045 | 1 | 7425 | 84.5 | 2.4 | 36 | ele | ep_wind_onshore_G100000909985 | Prairie Breeze wind farm_1 | GW | TWh | daynite | no
ep_wind_offshore | wind | ELC_Win-USA | 2016 | 0.03 | 1 | 5400 | 130 | 3.6 | 39 | ele | ep_wind_onshore_G100000909986 | Montague Wind Power Facility_1 | GW | TWh | daynite | no
ep_wind_offshore | wind | ELC_Win-USA | 2020 | 0.012 | 1 | 5400 | 130 | 3.6 | 35 | ele | ep_wind_onshore_G100000909987 | Osborn wind farm_1 | GW | TWh | daynite | no
ep_wind_offshore_G100000909618 | wind | ELC_Win-USA | 2024 | 0.132 | 1 | 4600 | 110 | 3.3 | 31 | ele | ep_wind_onshore_G100000909990 | Nobles wind farm_RP1 | GW | TWh | daynite | no
ep_wind_offshore_G100000910336 | wind | ELC_Win-USA | 2025 | 0.715 | 1 | 4000 | 100 | 3 | 30 | ele | ep_wind_onshore_G100000909991 | Post Rock Wind Power Project_1 | GW | TWh | daynite | no
ep_wind_offshore_G100000910344 | wind | ELC_Win-USA | 2028 | 0.8 | 1 | 4000 | 100 | 3 | 30 | ele | ep_wind_onshore_G100000909992 | Stella wind farm_1 | GW | TWh | daynite | no
ep_wind_offshore_G100000910348 | wind | ELC_Win-USA | 2026 | 0.924 | 1 | 4000 | 100 | 3 | 30 | ele | ep_wind_onshore_G100000909993 | Whispering Willow wind farm_North | GW | TWh | daynite | no
ep_wind_offshore_G100000927255 | wind | ELC_Win-USA | 2026 | 2.587 | 1 | 4000 | 100 | 3 | 30 | ele | ep_wind_onshore_G100000909994 | Bent Tree wind farm_1 | GW | TWh | daynite | no
ep_wind_onshore | wind | ELC_Win-USA | 1981 | 0.0246 | 1 | 2160 | 52 | 2.4 | 74 | ele | ep_wind_onshore_G100000909995 | Fowler Ridge wind farm_1A | GW | TWh | daynite | no
ep_wind_onshore | wind | ELC_Win-USA | 1982 | 0.0035 | 1 | 2160 | 52 | 2.4 | 73 | ele | ep_wind_onshore_G100000909996 | Golden Hills (Oregon) wind farm_1 | GW | TWh | daynite | no
ep_wind_onshore | wind | ELC_Win-USA | 1984 | 0.1047 | 1 | 1977.8415 | 47.446 | 2.2862 | 71 | ele | ep_wind_onshore_G100000909997 | Leaning Juniper II wind farm_1 | GW | TWh | daynite | no
ep_wind_onshore | wind | ELC_Win-USA | 1985 | 0.0163 | 1 | 2160 | 52 | 2.4 | 70 | ele | ep_wind_onshore_G100000909999 | Las Lomas wind farm_1 | GW | TWh | daynite | no
ep_wind_onshore | wind | ELC_Win-USA | 1986 | 0.0621 | 1 | 2160 | 52 | 2.4 | 69 | ele | ep_wind_onshore_G100000910001 | Mesteño wind farm_1 | GW | TWh | daynite | no
ep_wind_onshore | wind | ELC_Win-USA | 1987 | 0.027 | 1 | 2160 | 52 | 2.4 | 68 | ele | ep_wind_onshore_G100000910002 | Penescal Wind Power_1 | GW | TWh | daynite | no
ep_wind_onshore | wind | ELC_Win-USA | 1988 | 0.017 | 1 | 2160 | 52 | 2.4 | 67 | ele | ep_wind_onshore_G100000910003 | Penescal Wind Power_2 | GW | TWh | daynite | no
ep_wind_onshore | wind | ELC_Win-USA | 1989 | 0.085 | 1 | 1840 | 44 | 2.2 | 66 | ele | ep_wind_onshore_G100000910004 | Canyon Wind Project_1 | GW | TWh | daynite | no
ep_wind_onshore | wind | ELC_Win-USA | 1990 | 0.0905 | 1 | 1894.8066 | 45.3702 | 2.2343 | 65 | ele | ep_wind_onshore_G100000910005 | Baffin Wind Power Project_1 | GW | TWh | daynite | no
ep_wind_onshore | wind | ELC_Win-USA | 1992 | 0.0065 | 1 | 2160 | 52 | 2.4 | 63 | ele | ep_wind_onshore_G100000910006 | Broadlands wind farm_1 | GW | TWh | daynite | no
ep_wind_onshore | wind | ELC_Win-USA | 1993 | 0.0042 | 1 | 2160 | 52 | 2.4 | 62 | ele | ep_wind_onshore_G100000910008 | Sugar Creek (Liberty) wind farm_1 | GW | TWh | daynite | no
ep_wind_onshore | wind | ELC_Win-USA | 1994 | 0.047 | 1 | 2160 | 52 | 2.4 | 61 | ele | ep_wind_onshore_G100000910010 | Cedar Springs wind farm_2 | GW | TWh | daynite | no
ep_wind_onshore | wind | ELC_Win-USA | 1997 | 0.028 | 1 | 2160 | 52 | 2.4 | 58 | ele | ep_wind_onshore_G100000910011 | Ida Grove II wind farm_1 | GW | TWh | daynite | no
ep_wind_onshore | wind | ELC_Win-USA | 1998 | 0.0605 | 1 | 2160 | 52 | 2.4 | 57 | ele | ep_wind_onshore_G100000910012 | Windy Flats Wind Project_1 | GW | TWh | daynite | no
ep_wind_onshore | wind | ELC_Win-USA | 1999 | 0.274 | 1 | 2066.5693 | 49.6642 | 2.3416 | 56 | ele | ep_wind_onshore_G100000910014 | Upstream Wind Energy_1 | GW | TWh | daynite | no
ep_wind_onshore | wind | ELC_Win-USA | 2000 | 0.0319 | 1 | 2160 | 52 | 2.4 | 55 | ele | ep_wind_onshore_G100000910015 | Magic Valley wind farm_1 | GW | TWh | daynite | no
ep_wind_onshore | wind | ELC_Win-USA | 2001 | 0.5335 | 1 | 1919.4752 | 45.9869 | 2.2497 | 54 | ele | ep_wind_onshore_G100000910016 | Milford Wind Corridor wind farm_1 | GW | TWh | daynite | no
ep_wind_onshore | wind | ELC_Win-USA | 2002 | 0.4453 | 1 | 1997.9519 | 47.9488 | 2.2987 | 53 | ele | ep_wind_onshore_G100000910017 | Ponderosa Wind Energy Center_1 | GW | TWh | daynite | no
ep_wind_onshore | wind | ELC_Win-USA | 2003 | 0.5146 | 1 | 2042.1609 | 49.054 | 2.3264 | 52 | ele | ep_wind_onshore_G100000910018 | Indiana Crossroads wind farm_2 | GW | TWh | daynite | no
ep_wind_onshore | wind | ELC_Win-USA | 2004 | 0.1469 | 1 | 2029.2988 | 48.7325 | 2.3183 | 51 | ele | ep_wind_onshore_G100000910019 | New Mexico Wind Energy Center_1 | GW | TWh | daynite | no
ep_wind_onshore | wind | ELC_Win-USA | 2005 | 0.2338 | 1 | 2078.6997 | 49.9675 | 2.3492 | 50 | ele | ep_wind_onshore_G100000910020 | Shannon wind farm_1 | GW | TWh | daynite | no
ep_wind_onshore | wind | ELC_Win-USA | 2006 | 0.3525 | 1 | 2046.9787 | 49.1745 | 2.3294 | 49 | ele | ep_wind_onshore_G100000910021 | White Creek wind farm_1 | GW | TWh | daynite | no
ep_wind_onshore | wind | ELC_Win-USA | 2007 | 1.1017 | 1 | 1919.3537 | 45.9838 | 2.2496 | 48 | ele | ep_wind_onshore_G100000910022 | Bison wind farm_4 | GW | TWh | daynite | no
ep_wind_onshore | wind | ELC_Win-USA | 2008 | 2.1191 | 1 | 1925.4098 | 46.1352 | 2.2534 | 47 | ele | ep_wind_onshore_G100000910025 | Bright Stalk wind farm_1 | GW | TWh | daynite | no
ep_wind_onshore | wind | ELC_Win-USA | 2009 | 2.7558 | 1 | 1917.9389 | 45.9485 | 2.2487 | 46 | ele | ep_wind_onshore_G100000910026 | Fenton wind farm_1 | GW | TWh | daynite | no
ep_wind_onshore | wind | ELC_Win-USA | 2010 | 0.9975 | 1 | 2001.9409 | 48.0485 | 2.3012 | 45 | ele | ep_wind_onshore_G100000910027 | Lakefield wind farm_1 | GW | TWh | daynite | no
ep_wind_onshore | wind | ELC_Win-USA | 2011 | 1.7041 | 1 | 1984.0854 | 47.6021 | 2.2901 | 44 | ele | ep_wind_onshore_G100000910029 | Kingman Wind Energy Center_1 | GW | TWh | daynite | no
ep_wind_onshore | wind | ELC_Win-USA | 2012 | 2.8248 | 1 | 1962.8321 | 47.0708 | 2.2768 | 43 | ele | ep_wind_onshore_G100000910030 | Rattlesnake (Invenergy) wind farm_1 | GW | TWh | daynite | no
ep_wind_onshore | wind | ELC_Win-USA | 2013 | 0.4274 | 1 | 1909.9298 | 45.7482 | 2.2437 | 42 | ele | ep_wind_onshore_G100000910032 | Ninnescah wind farm_1 | GW | TWh | daynite | no
ep_wind_onshore | wind | ELC_Win-USA | 2014 | 0.756 | 1 | 1986.3704 | 47.6593 | 2.2915 | 41 | ele | ep_wind_onshore_G100000910033 | King Creek wind farm_2 | GW | TWh | daynite | no
ep_wind_onshore | wind | ELC_Win-USA | 2015 | 1.3989 | 1 | 1894.7859 | 45.3696 | 2.2342 | 40 | ele | ep_wind_onshore_G100000910035 | Reloj Del Sol wind farm_1 | GW | TWh | daynite | no
ep_wind_onshore | wind | ELC_Win-USA | 2016 | 1.2733 | 1 | 1947.7892 | 46.6947 | 2.2674 | 39 | ele | ep_wind_onshore_G100000910036 | Crocker wind farm_1 | GW | TWh | daynite | no
ep_wind_onshore | wind | ELC_Win-USA | 2017 | 1.2195 | 1 | 1920.2952 | 46.0074 | 2.2502 | 38 | ele | ep_wind_onshore_G100000910037 | Buffalo Ridge wind farm_2 | GW | TWh | daynite | no
ep_wind_onshore | wind | ELC_Win-USA | 2018 | 1.012 | 1 | 1957.4071 | 46.9352 | 2.2734 | 37 | ele | ep_wind_onshore_G100000910038 | Great Prairie wind farm_2 | GW | TWh | daynite | no
ep_wind_onshore | wind | ELC_Win-USA | 2019 | 0.8583 | 1 | 1924.968 | 46.1242 | 2.2531 | 36 | ele | ep_wind_onshore_G100000910044 | Grandview wind farm_1 | GW | TWh | daynite | no
ep_wind_onshore | wind | ELC_Win-USA | 2020 | 1.6963 | 1 | 1915.6847 | 45.8921 | 2.2473 | 35 | ele | ep_wind_onshore_G100000910045 | Mesquite Creek wind farm_1 | GW | TWh | daynite | no
ep_wind_onshore | wind | ELC_Win-USA | 2021 | 1.3756 | 1 | 1886.2925 | 45.1573 | 2.2289 | 34 | ele | ep_wind_onshore_G100000910046 | Stephens Ranch wind farm_1 | GW | TWh | daynite | no
ep_wind_onshore | wind | ELC_Win-USA | 2022 | 0.2881 | 1 | 1914.5297 | 45.8632 | 2.2466 | 33 | ele | ep_wind_onshore_G100000910047 | Bishop Hill wind farm_1 | GW | TWh | daynite | no
ep_wind_onshore | wind | ELC_Win-USA | 2023 | 0.4649 | 1 | 1872.351 | 44.8088 | 2.2202 | 32 | ele | ep_wind_onshore_G100000910050 | Walnut Ridge wind farm_1 | GW | TWh | daynite | no
ep_wind_onshore | wind | ELC_Win-USA | 2024 | 0.289 | 1 | 1914.7405 | 45.8685 | 2.2467 | 31 | ele | ep_wind_onshore_G100000910051 | Glaciers Edge wind farm_1 | GW | TWh | daynite | no
ep_wind_onshore | wind | ELC_Win-USA | 2025 | 0.312 | 1 | 1954.8718 | 46.8718 | 2.2718 | 30 | ele | ep_wind_onshore_G100000910054 | Marble River wind farm_1 | GW | TWh | daynite | no
ep_wind_onshore | wind | ELC_Win-USA | 2028 | 0.152 | 1 | 1896.8421 | 45.4211 | 2.2355 | 30 | ele | ep_wind_onshore_G100000910055 | Marengo Wind Plant_RP | GW | TWh | daynite | no
ep_wind_onshore_G100000909326 | wind | ELC_Win-USA | 2009 | 0.1029 | 1 | 1840 | 44 | 2.2 | 46 | ele | ep_wind_onshore_G100000910056 | Oso Grande wind farm_2 | GW | TWh | daynite | no
ep_wind_onshore_G100000909328 | wind | ELC_Win-USA | 2007 | 0.1007 | 1 | 1840 | 44 | 2.2 | 48 | ele | ep_wind_onshore_G100000910057 | Emmons Logan wind farm_1 | GW | TWh | daynite | no
ep_wind_onshore_G100000909335 | wind | ELC_Win-USA | 2010 | 0.106 | 1 | 1840 | 44 | 2.2 | 45 | ele | ep_wind_onshore_G100000910058 | Prevailing Wind Park_1 | GW | TWh | daynite | no
ep_wind_onshore_G100000909371 | wind | ELC_Win-USA | 2010 | 0.102 | 1 | 1840 | 44 | 2.2 | 45 | ele | ep_wind_onshore_G100000910059 | California Ridge wind farm_1 | GW | TWh | daynite | no
ep_wind_onshore_G100000909375 | wind | ELC_Win-USA | 2007 | 0.1007 | 1 | 1840 | 44 | 2.2 | 48 | ele | ep_wind_onshore_G100000910060 | Lee Dekalb wind farm_1 | GW | TWh | daynite | no
ep_wind_onshore_G100000909387 | wind | ELC_Win-USA | 2015 | 0.1 | 1 | 1840 | 44 | 2.2 | 40 | ele | ep_wind_onshore_G100000910062 | Panhandle wind farm_1 | GW | TWh | daynite | no
ep_wind_onshore_G100000909390 | wind | ELC_Win-USA | 2021 | 0.1 | 1 | 1840 | 44 | 2.2 | 34 | ele | ep_wind_onshore_G100000910063 | Clear Creek wind farm_2 | GW | TWh | daynite | no
ep_wind_onshore_G100000909399 | wind | ELC_Win-USA | 2009 | 0.1 | 1 | 1840 | 44 | 2.2 | 46 | ele | ep_wind_onshore_G100000910064 | Cranell wind farm_1 | GW | TWh | daynite | no
ep_wind_onshore_G100000909401 | wind | ELC_Win-USA | 2016 | 0.1 | 1 | 1840 | 44 | 2.2 | 39 | ele | ep_wind_onshore_G100000910068 | Grady wind farm_1 | GW | TWh | daynite | no
ep_wind_onshore_G100000909405 | wind | ELC_Win-USA | 2017 | 0.1 | 1 | 1840 | 44 | 2.2 | 38 | ele | ep_wind_onshore_G100000910069 | Cedar Creek (Infigen) wind farm_1A | GW | TWh | daynite | no
ep_wind_onshore_G100000909408 | wind | ELC_Win-USA | 2008 | 0.1 | 1 | 1840 | 44 | 2.2 | 47 | ele | ep_wind_onshore_G100000910070 | Klondike wind farm_3A | GW | TWh | daynite | no
ep_wind_onshore_G100000909409 | wind | ELC_Win-USA | 2011 | 0.1 | 1 | 1840 | 44 | 2.2 | 44 | ele | ep_wind_onshore_G100000910072 | Great Pathfinder wind farm_1 | GW | TWh | daynite | no
ep_wind_onshore_G100000909415 | wind | ELC_Win-USA | 2023 | 0.1 | 1 | 1840 | 44 | 2.2 | 32 | ele | ep_wind_onshore_G100000910074 | Great Western wind farm_1 | GW | TWh | daynite | no
ep_wind_onshore_G100000909416 | wind | ELC_Win-USA | 2023 | 0.1 | 1 | 1840 | 44 | 2.2 | 32 | ele | ep_wind_onshore_G100000910076 | Griffin Trail wind farm_1 | GW | TWh | daynite | no
ep_wind_onshore_G100000909419 | wind | ELC_Win-USA | 2017 | 0.1 | 1 | 1840 | 44 | 2.2 | 38 | ele | ep_wind_onshore_G100000910077 | Patriot wind farm_1 | GW | TWh | daynite | no
ep_wind_onshore_G100000909420 | wind | ELC_Win-USA | 2018 | 0.1 | 1 | 1840 | 44 | 2.2 | 37 | ele | ep_wind_onshore_G100000910078 | Roundhouse Wind Energy Project_1 | GW | TWh | daynite | no
ep_wind_onshore_G100000909421 | wind | ELC_Win-USA | 2019 | 0.1 | 1 | 1840 | 44 | 2.2 | 36 | ele | ep_wind_onshore_G100000910079 | Crossroads (Oklahoma) wind farm_1 | GW | TWh | daynite | no
ep_wind_onshore_G100000909422 | wind | ELC_Win-USA | 2019 | 0.1 | 1 | 1840 | 44 | 2.2 | 36 | ele | ep_wind_onshore_G100000910080 | Bruenning's Breeze wind farm_1 | GW | TWh | daynite | no
ep_wind_onshore_G100000909423 | wind | ELC_Win-USA | 2014 | 0.1 | 1 | 1840 | 44 | 2.2 | 41 | ele | ep_wind_onshore_G100000910081 | Wild Horse wind farm_1 | GW | TWh | daynite | no
ep_wind_onshore_G100000909424 | wind | ELC_Win-USA | 2013 | 0.1 | 1 | 1840 | 44 | 2.2 | 42 | ele | ep_wind_onshore_G100000910090 | Electra wind farm (United States)_1 | GW | TWh | daynite | no
ep_wind_onshore_G100000909425 | wind | ELC_Win-USA | 2009 | 0.1005 | 1 | 1840 | 44 | 2.2 | 46 | ele | ep_wind_onshore_G100000910091 | Horse Creek wind farm_1 | GW | TWh | daynite | no
ep_wind_onshore_G100000909426 | wind | ELC_Win-USA | 2010 | 0.1 | 1 | 1840 | 44 | 2.2 | 45 | ele | ep_wind_onshore_G100000910093 | Mariah Del Norte wind farm_1 | GW | TWh | daynite | no
ep_wind_onshore_G100000909427 | wind | ELC_Win-USA | 2017 | 0.1005 | 1 | 1840 | 44 | 2.2 | 38 | ele | ep_wind_onshore_G100000910094 | Plum Creek (Ørsted) wind farm_1 | GW | TWh | daynite | no
ep_wind_onshore_G100000909428 | wind | ELC_Win-USA | 2009 | 0.1005 | 1 | 1840 | 44 | 2.2 | 46 | ele | ep_wind_onshore_G100000910095 | Buffalo Gap wind farm_2 | GW | TWh | daynite | no
ep_wind_onshore_G100000909429 | wind | ELC_Win-USA | 2008 | 0.1 | 1 | 1840 | 44 | 2.2 | 30 | ele | ep_wind_onshore_G100000910097 | Sapphire Sky wind farm_1 | GW | TWh | daynite | no
ep_wind_onshore_G100000909430 | wind | ELC_Win-USA | 2009 | 0.1005 | 1 | 1840 | 44 | 2.2 | 46 | ele | ep_wind_onshore_G100000910098 | Chisholm View wind farm_1 | GW | TWh | daynite | no
ep_wind_onshore_G100000909434 | wind | ELC_Win-USA | 2010 | 0.1 | 1 | 1840 | 44 | 2.2 | 30 | ele | ep_wind_onshore_G100000910099 | White Cloud Wind Project_1 | GW | TWh | daynite | no
ep_wind_onshore_G100000909436 | wind | ELC_Win-USA | 2008 | 0.1 | 1 | 1840 | 44 | 2.2 | 47 | ele | ep_wind_onshore_G100000910100 | Rio Bravo wind farm_1 | GW | TWh | daynite | no
ep_wind_onshore_G100000909437 | wind | ELC_Win-USA | 2008 | 0.1 | 1 | 1840 | 44 | 2.2 | 47 | ele | ep_wind_onshore_G100000910102 | Blackjack Creek wind farm_1 | GW | TWh | daynite | no
ep_wind_onshore_G100000909438 | wind | ELC_Win-USA | 2006 | 0.1 | 1 | 1840 | 44 | 2.2 | 49 | ele | ep_wind_onshore_G100000910103 | Raymond wind farm_West | GW | TWh | daynite | no
ep_wind_onshore_G100000909440 | wind | ELC_Win-USA | 2009 | 0.1005 | 1 | 1840 | 44 | 2.2 | 46 | ele | ep_wind_onshore_G100000910104 | Pryor Mountain wind farm_1 | GW | TWh | daynite | no
ep_wind_onshore_G100000909441 | wind | ELC_Win-USA | 2009 | 0.1 | 1 | 1840 | 44 | 2.2 | 46 | ele | ep_wind_onshore_G100000910105 | Big Sky wind farm_RP1 | GW | TWh | daynite | no
ep_wind_onshore_G100000909443 | wind | ELC_Win-USA | 2009 | 0.1008 | 1 | 1840 | 44 | 2.2 | 46 | ele | ep_wind_onshore_G100000910109 | Broadview Energy wind farm_1NM | GW | TWh | daynite | no
ep_wind_onshore_G100000909444 | wind | ELC_Win-USA | 2012 | 0.1008 | 1 | 1840 | 44 | 2.2 | 43 | ele | ep_wind_onshore_G100000910110 | Coyote wind farm_1 | GW | TWh | daynite | no
ep_wind_onshore_G100000909447 | wind | ELC_Win-USA | 2010 | 0.1007 | 1 | 1840 | 44 | 2.2 | 45 | ele | ep_wind_onshore_G100000910111 | El Campo wind farm (United States)_1 | GW | TWh | daynite | no
ep_wind_onshore_G100000909449 | wind | ELC_Win-USA | 2012 | 0.101 | 1 | 1840 | 44 | 2.2 | 43 | ele | ep_wind_onshore_G100000910112 | Pratt Wind Energy Center_1 | GW | TWh | daynite | no
ep_wind_onshore_G100000909451 | wind | ELC_Win-USA | 2010 | 0.101 | 1 | 1840 | 44 | 2.2 | 45 | ele | ep_wind_onshore_G100000910114 | Armadillo Flats wind farm_1 | GW | TWh | daynite | no
ep_wind_onshore_G100000909453 | wind | ELC_Win-USA | 2010 | 0.1012 | 1 | 1840 | 44 | 2.2 | 45 | ele | ep_wind_onshore_G100000910115 | Goodnight wind farm_2 | GW | TWh | daynite | no
ep_wind_onshore_G100000909455 | wind | ELC_Win-USA | 2012 | 0.1108 | 1 | 1840 | 44 | 2.2 | 43 | ele | ep_wind_onshore_G100000910117 | King Plains Wind Project_1 | GW | TWh | daynite | no
ep_wind_onshore_G100000909456 | wind | ELC_Win-USA | 2009 | 0.1012 | 1 | 1840 | 44 | 2.2 | 46 | ele | ep_wind_onshore_G100000910119 | Rush Springs Wind Energy Center_1 | GW | TWh | daynite | no
ep_wind_onshore_G100000909459 | wind | ELC_Win-USA | 2009 | 0.1012 | 1 | 1840 | 44 | 2.2 | 46 | ele | ep_wind_onshore_G100000910120 | Chapman Ranch wind farm_1 | GW | TWh | daynite | no
ep_wind_onshore_G100000909460 | wind | ELC_Win-USA | 2023 | 0.1012 | 1 | 1840 | 44 | 2.2 | 32 | ele | ep_wind_onshore_G100000910121 | Golden West wind farm_1 | GW | TWh | daynite | no
ep_wind_onshore_G100000909461 | wind | ELC_Win-USA | 2011 | 0.102 | 1 | 1840 | 44 | 2.2 | 44 | ele | ep_wind_onshore_G100000910122 | Javelina wind farm_1 | GW | TWh | daynite | no
ep_wind_onshore_G100000909463 | wind | ELC_Win-USA | 2009 | 0.102 | 1 | 1840 | 44 | 2.2 | 46 | ele | ep_wind_onshore_G100000910123 | Buffalo Dunes wind farm_1 | GW | TWh | daynite | no
ep_wind_onshore_G100000909464 | wind | ELC_Win-USA | 2012 | 0.102 | 1 | 1840 | 44 | 2.2 | 43 | ele | ep_wind_onshore_G100000910124 | Scioto Ridge wind farm_1 | GW | TWh | daynite | no
ep_wind_onshore_G100000909466 | wind | ELC_Win-USA | 2009 | 0.102 | 1 | 1840 | 44 | 2.2 | 46 | ele | ep_wind_onshore_G100000910125 | Palo Duro wind farm_1 | GW | TWh | daynite | no
ep_wind_onshore_G100000909467 | wind | ELC_Win-USA | 2011 | 0.102 | 1 | 1840 | 44 | 2.2 | 44 | ele | ep_wind_onshore_G100000910126 | 25 Mile Creek wind farm_1 | GW | TWh | daynite | no
ep_wind_onshore_G100000909468 | wind | ELC_Win-USA | 2018 | 0.102 | 1 | 1840 | 44 | 2.2 | 37 | ele | ep_wind_onshore_G100000910127 | Arbor Hill wind farm_1 | GW | TWh | daynite | no
ep_wind_onshore_G100000909469 | wind | ELC_Win-USA | 2020 | 0.102 | 1 | 1840 | 44 | 2.2 | 35 | ele | ep_wind_onshore_G100000910132 | Little Blue Wind Project_1 | GW | TWh | daynite | no
ep_wind_onshore_G100000909471 | wind | ELC_Win-USA | 2009 | 0.102 | 1 | 1840 | 44 | 2.2 | 46 | ele | ep_wind_onshore_G100000910134 | Palo Alto wind farm (United States)_1 | GW | TWh | daynite | no
ep_wind_onshore_G100000909473 | wind | ELC_Win-USA | 2011 | 0.102 | 1 | 1840 | 44 | 2.2 | 44 | ele | ep_wind_onshore_G100000910135 | Roosevelt County wind farm (United States)_1 | GW | TWh | daynite | no
ep_wind_onshore_G100000909474 | wind | ELC_Win-USA | 2010 | 0.1024 | 1 | 1840 | 44 | 2.2 | 45 | ele | ep_wind_onshore_G100000910136 | Willow Springs (Texas) wind farm_1 | GW | TWh | daynite | no
ep_wind_onshore_G100000909475 | wind | ELC_Win-USA | 2016 | 0.103 | 1 | 1840 | 44 | 2.2 | 39 | ele | ep_wind_onshore_G100000910137 | Amadeus wind farm_1 | GW | TWh | daynite | no
ep_wind_onshore_G100000909476 | wind | ELC_Win-USA | 2020 | 0.102 | 1 | 1840 | 44 | 2.2 | 35 | ele | ep_wind_onshore_G100000910138 | Cedar Point wind farm_1 | GW | TWh | daynite | no
ep_wind_onshore_G100000909477 | wind | ELC_Win-USA | 2011 | 0.102 | 1 | 1840 | 44 | 2.2 | 44 | ele | ep_wind_onshore_G100000910139 | Triple H Wind Project_1 | GW | TWh | daynite | no
ep_wind_onshore_G100000909478 | wind | ELC_Win-USA | 2012 | 0.102 | 1 | 1840 | 44 | 2.2 | 43 | ele | ep_wind_onshore_G100000910140 | Nobles wind farm_2 | GW | TWh | daynite | no
ep_wind_onshore_G100000909479 | wind | ELC_Win-USA | 2008 | 0.1029 | 1 | 1840 | 44 | 2.2 | 47 | ele | ep_wind_onshore_G100000910141 | Cedar Creek II wind farm_1 | GW | TWh | daynite | no
ep_wind_onshore_G100000909480 | wind | ELC_Win-USA | 2020 | 0.103 | 1 | 1840 | 44 | 2.2 | 35 | ele | ep_wind_onshore_G100000910142 | Ekola Flats wind farm_1 | GW | TWh | daynite | no
ep_wind_onshore_G100000909481 | wind | ELC_Win-USA | 2009 | 0.104 | 1 | 1840 | 44 | 2.2 | 46 | ele | ep_wind_onshore_G100000910143 | Skeleton Creek Energy Center Hybrid Wind_1 | GW | TWh | daynite | no
ep_wind_onshore_G100000909482 | wind | ELC_Win-USA | 2018 | 0.104 | 1 | 1840 | 44 | 2.2 | 37 | ele | ep_wind_onshore_G100000910144 | Lundgren Wind Project_1 | GW | TWh | daynite | no
ep_wind_onshore_G100000909484 | wind | ELC_Win-USA | 2010 | 0.104 | 1 | 1840 | 44 | 2.2 | 45 | ele | ep_wind_onshore_G100000910146 | Goodnight wind farm_1 | GW | TWh | daynite | no
ep_wind_onshore_G100000909485 | wind | ELC_Win-USA | 2021 | 0.104 | 1 | 1840 | 44 | 2.2 | 34 | ele | ep_wind_onshore_G100000910150 | Wake Wind Energy Center_1 | GW | TWh | daynite | no
ep_wind_onshore_G100000909486 | wind | ELC_Win-USA | 2012 | 0.104 | 1 | 1840 | 44 | 2.2 | 43 | ele | ep_wind_onshore_G100000910151 | Panther Creek (RWE) wind farm_RP-2019 | GW | TWh | daynite | no
ep_wind_onshore_G100000909488 | wind | ELC_Win-USA | 2016 | 0.104 | 1 | 1840 | 44 | 2.2 | 39 | ele | ep_wind_onshore_G100000910154 | Blooming Grove Wind Energy Center_1 | GW | TWh | daynite | no
ep_wind_onshore_G100000909489 | wind | ELC_Win-USA | 2012 | 0.1053 | 1 | 1840 | 44 | 2.2 | 43 | ele | ep_wind_onshore_G100000910155 | Ocotillo (Pattern) wind farm_1 | GW | TWh | daynite | no
ep_wind_onshore_G100000909491 | wind | ELC_Win-USA | 2025 | 0.2 | 1 | 1840 | 44 | 2.2 | 30 | ele | ep_wind_onshore_G100000910156 | Tucannon River wind farm_1 | GW | TWh | daynite | no
ep_wind_onshore_G100000909492 | wind | ELC_Win-USA | 2012 | 0.105 | 1 | 1840 | 44 | 2.2 | 43 | ele | ep_wind_onshore_G100000910157 | Helena wind farm_1 | GW | TWh | daynite | no
ep_wind_onshore_G100000909493 | wind | ELC_Win-USA | 2012 | 0.105 | 1 | 1840 | 44 | 2.2 | 43 | ele | ep_wind_onshore_G100000910162 | Tecolote Wind_1 | GW | TWh | daynite | no
ep_wind_onshore_G100000909494 | wind | ELC_Win-USA | 2021 | 0.105 | 1 | 1840 | 44 | 2.2 | 34 | ele | ep_wind_onshore_G100000910163 | Las Majadas wind farm_1 | GW | TWh | daynite | no
ep_wind_onshore_G100000909496 | wind | ELC_Win-USA | 2008 | 0.105 | 1 | 1840 | 44 | 2.2 | 47 | ele | ep_wind_onshore_G100000910164 | Solomon Forks Wind Project_1 | GW | TWh | daynite | no
ep_wind_onshore_G100000909497 | wind | ELC_Win-USA | 2018 | 0.105 | 1 | 1840 | 44 | 2.2 | 37 | ele | ep_wind_onshore_G100000910165 | Bethel wind farm_1 | GW | TWh | daynite | no
ep_wind_onshore_G100000909500 | wind | ELC_Win-USA | 2012 | 0.106 | 1 | 1840 | 44 | 2.2 | 43 | ele | ep_wind_onshore_G100000910166 | King Mountain Wind Ranch wind farm_1 | GW | TWh | daynite | no
ep_wind_onshore_G100000909501 | wind | ELC_Win-USA | 2007 | 0.106 | 1 | 1840 | 44 | 2.2 | 48 | ele | ep_wind_onshore_G100000910167 | Western Plains wind farm (United States)_1 | GW | TWh | daynite | no
ep_wind_onshore_G100000909502 | wind | ELC_Win-USA | 2009 | 0.106 | 1 | 1840 | 44 | 2.2 | 46 | ele | ep_wind_onshore_G100000910170 | Maverick Wind Project_1 | GW | TWh | daynite | no
ep_wind_onshore_G100000909503 | wind | ELC_Win-USA | 2020 | 0.105 | 1 | 1840 | 44 | 2.2 | 35 | ele | ep_wind_onshore_G100000910171 | Miami Wind Energy Center_1 | GW | TWh | daynite | no
ep_wind_onshore_G100000909504 | wind | ELC_Win-USA | 2008 | 0.106 | 1 | 1840 | 44 | 2.2 | 47 | ele | ep_wind_onshore_G100000910176 | Canisteo wind farm_1 | GW | TWh | daynite | no
ep_wind_onshore_G100000909505 | wind | ELC_Win-USA | 2009 | 0.106 | 1 | 1840 | 44 | 2.2 | 46 | ele | ep_wind_onshore_G100000910180 | Edmondson Ranch Wind Project_1 | GW | TWh | daynite | no
ep_wind_onshore_G100000909507 | wind | ELC_Win-USA | 2019 | 0.1067 | 1 | 1840 | 44 | 2.2 | 36 | ele | ep_wind_onshore_G100000910182 | Iron Star Wind Project_1 | GW | TWh | daynite | no
ep_wind_onshore_G100000909508 | wind | ELC_Win-USA | 1998 | 0.107 | 1 | 1840 | 44 | 2.2 | 57 | ele | ep_wind_onshore_G100000910183 | Thunder Ranch Wind Project_1 | GW | TWh | daynite | no
ep_wind_onshore_G100000909509 | wind | ELC_Win-USA | 2015 | 0.108 | 1 | 1840 | 44 | 2.2 | 40 | ele | ep_wind_onshore_G100000910184 | Haystack Wind Project_1 | GW | TWh | daynite | no
ep_wind_onshore_G100000909510 | wind | ELC_Win-USA | 2023 | 0.1075 | 1 | 1840 | 44 | 2.2 | 32 | ele | ep_wind_onshore_G100000910185 | Kingfisher wind farm_1 | GW | TWh | daynite | no
ep_wind_onshore_G100000909511 | wind | ELC_Win-USA | 2016 | 0.108 | 1 | 1840 | 44 | 2.2 | 39 | ele | ep_wind_onshore_G100000910186 | El Cabo wind farm_1 | GW | TWh | daynite | no
ep_wind_onshore_G100000909513 | wind | ELC_Win-USA | 2016 | 0.109 | 1 | 1840 | 44 | 2.2 | 39 | ele | ep_wind_onshore_G100000910187 | Canadian Hills wind farm_1 | GW | TWh | daynite | no
ep_wind_onshore_G100000909514 | wind | ELC_Win-USA | 1999 | 0.109 | 1 | 1840 | 44 | 2.2 | 56 | ele | ep_wind_onshore_G100000910188 | Outlaw Wind Project_1 | GW | TWh | daynite | no
ep_wind_onshore_G100000909515 | wind | ELC_Win-USA | 2022 | 0.109 | 1 | 1840 | 44 | 2.2 | 33 | ele | ep_wind_onshore_G100000910189 | Aurora Wind Project_1 | GW | TWh | daynite | no
ep_wind_onshore_G100000909519 | wind | ELC_Win-USA | 2012 | 0.11 | 1 | 1840 | 44 | 2.2 | 43 | ele | ep_wind_onshore_G100000910191 | Great Prairie wind farm_3 | GW | TWh | daynite | no
ep_wind_onshore_G100000909520 | wind | ELC_Win-USA | 2023 | 0.11 | 1 | 1840 | 44 | 2.2 | 32 | ele | ep_wind_onshore_G100000910193 | Kay wind farm_1 | GW | TWh | daynite | no
ep_wind_onshore_G100000909521 | wind | ELC_Win-USA | 2015 | 0.11 | 1 | 1840 | 44 | 2.2 | 40 | ele | ep_wind_onshore_G100000910194 | Diamond Vista wind farm_1 | GW | TWh | daynite | no
ep_wind_onshore_G100000909522 | wind | ELC_Win-USA | 2015 | 0.11 | 1 | 1840 | 44 | 2.2 | 40 | ele | ep_wind_onshore_G100000910195 | Red Dirt Wind Project_1 | GW | TWh | daynite | no
ep_wind_onshore_G100000909523 | wind | ELC_Win-USA | 2012 | 0.11 | 1 | 1840 | 44 | 2.2 | 43 | ele | ep_wind_onshore_G100000910196 | Upland Prairie wind farm_1 | GW | TWh | daynite | no
ep_wind_onshore_G100000909524 | wind | ELC_Win-USA | 2014 | 0.111 | 1 | 1840 | 44 | 2.2 | 41 | ele | ep_wind_onshore_G100000910197 | Bronco Plains wind farm_1 | GW | TWh | daynite | no
ep_wind_onshore_G100000909527 | wind | ELC_Win-USA | 2023 | 0.1118 | 1 | 1840 | 44 | 2.2 | 32 | ele | ep_wind_onshore_G100000910198 | Wheatridge Renewable Wind Energy Center_1 | GW | TWh | daynite | no
ep_wind_onshore_G100000909529 | wind | ELC_Win-USA | 2001 | 0.1122 | 1 | 1840 | 44 | 2.2 | 54 | ele | ep_wind_onshore_G100000910199 | Balko wind farm_1 | GW | TWh | daynite | no
ep_wind_onshore_G100000909530 | wind | ELC_Win-USA | 2020 | 0.1124 | 1 | 1840 | 44 | 2.2 | 35 | ele | ep_wind_onshore_G100000910200 | Jumbo Road wind farm_1 | GW | TWh | daynite | no
ep_wind_onshore_G100000909532 | wind | ELC_Win-USA | 2009 | 0.1125 | 1 | 1840 | 44 | 2.2 | 46 | ele | ep_wind_onshore_G100000910203 | Cayuga Ridge wind farm_1 | GW | TWh | daynite | no
ep_wind_onshore_G100000909536 | wind | ELC_Win-USA | 2009 | 0.114 | 1 | 1840 | 44 | 2.2 | 46 | ele | ep_wind_onshore_G100000910206 | Dakota Range Wind Project_1&2 | GW | TWh | daynite | no
ep_wind_onshore_G100000909537 | wind | ELC_Win-USA | 2028 | 0.114 | 1 | 1840 | 44 | 2.2 | 30 | ele | ep_wind_onshore_G100000910207 | Deuel Harvest Wind Energy_1 | GW | TWh | daynite | no
ep_wind_onshore_G100000909538 | wind | ELC_Win-USA | 2023 | 0.115 | 1 | 1840 | 44 | 2.2 | 32 | ele | ep_wind_onshore_G100000910211 | El Sauz wind farm_1 | GW | TWh | daynite | no
ep_wind_onshore_G100000909539 | wind | ELC_Win-USA | 2022 | 0.115 | 1 | 1840 | 44 | 2.2 | 33 | ele | ep_wind_onshore_G100000910220 | Lincoln Land wind farm_1 | GW | TWh | daynite | no
ep_wind_onshore_G100000909540 | wind | ELC_Win-USA | 2023 | 0.1055 | 1 | 1840 | 44 | 2.2 | 32 | ele | ep_wind_onshore_G100000910223 | Prairie Hill Wind Project_1 | GW | TWh | daynite | no
ep_wind_onshore_G100000909542 | wind | ELC_Win-USA | 2009 | 0.1155 | 1 | 1840 | 44 | 2.2 | 46 | ele | ep_wind_onshore_G100000910224 | Ranchero wind farm_1 | GW | TWh | daynite | no
ep_wind_onshore_G100000909543 | wind | ELC_Win-USA | 2021 | 0.117 | 1 | 1840 | 44 | 2.2 | 34 | ele | ep_wind_onshore_G100000910226 | Rock Creek wind farm_1 | GW | TWh | daynite | no
ep_wind_onshore_G100000909545 | wind | ELC_Win-USA | 2023 | 0.118 | 1 | 1840 | 44 | 2.2 | 32 | ele | ep_wind_onshore_G100000910227 | Santa Rita wind farm (United States)_1 | GW | TWh | daynite | no
ep_wind_onshore_G100000909547 | wind | ELC_Win-USA | 2016 | 0.12 | 1 | 1840 | 44 | 2.2 | 39 | ele | ep_wind_onshore_G100000910228 | Seven Cowboy Wind Project_1 | GW | TWh | daynite | no
ep_wind_onshore_G100000909548 | wind | ELC_Win-USA | 2011 | 0.1234 | 1 | 1840 | 44 | 2.2 | 44 | ele | ep_wind_onshore_G100000910232 | Tahoka wind farm_1 | GW | TWh | daynite | no
ep_wind_onshore_G100000909549 | wind | ELC_Win-USA | 2014 | 0.1196 | 1 | 1840 | 44 | 2.2 | 41 | ele | ep_wind_onshore_G100000910234 | Thunderhead Wind Energy_1 | GW | TWh | daynite | no
ep_wind_onshore_G100000909550 | wind | ELC_Win-USA | 2017 | 0.1197 | 1 | 1840 | 44 | 2.2 | 38 | ele | ep_wind_onshore_G100000910235 | Torrecillas Wind Energy_1 | GW | TWh | daynite | no
ep_wind_onshore_G100000909551 | wind | ELC_Win-USA | 2012 | 0.1197 | 1 | 1840 | 44 | 2.2 | 43 | ele | ep_wind_onshore_G100000910237 | South Plains II wind farm_2 | GW | TWh | daynite | no
ep_wind_onshore_G100000909552 | wind | ELC_Win-USA | 2016 | 0.12 | 1 | 1840 | 44 | 2.2 | 39 | ele | ep_wind_onshore_G100000910238 | Irish Creek wind farm_1 | GW | TWh | daynite | no
ep_wind_onshore_G100000909553 | wind | ELC_Win-USA | 2009 | 0.12 | 1 | 1840 | 44 | 2.2 | 46 | ele | ep_wind_onshore_G100000910239 | Soldier Creek Wind Energy Center_1 | GW | TWh | daynite | no
ep_wind_onshore_G100000909554 | wind | ELC_Win-USA | 2009 | 0.12 | 1 | 1840 | 44 | 2.2 | 46 | ele | ep_wind_onshore_G100000910240 | Neosho Ridge Wind Energy Center_1 | GW | TWh | daynite | no
ep_wind_onshore_G100000909556 | wind | ELC_Win-USA | 2007 | 0.12 | 1 | 1840 | 44 | 2.2 | 48 | ele | ep_wind_onshore_G100000910241 | Indiana Crossroads wind farm_1 | GW | TWh | daynite | no
ep_wind_onshore_G100000909557 | wind | ELC_Win-USA | 2007 | 0.12 | 1 | 1840 | 44 | 2.2 | 48 | ele | ep_wind_onshore_G100000910242 | Priddy Wind Project_1 | GW | TWh | daynite | no
ep_wind_onshore_G100000909560 | wind | ELC_Win-USA | 2022 | 0.1213 | 1 | 1840 | 44 | 2.2 | 33 | ele | ep_wind_onshore_G100000910243 | Santa Rita East wind farm_1 | GW | TWh | daynite | no
ep_wind_onshore_G100000909563 | wind | ELC_Win-USA | 2023 | 0.1 | 1 | 1840 | 44 | 2.2 | 32 | ele | ep_wind_onshore_G100000910245 | Caddo wind farm_1 | GW | TWh | daynite | no
ep_wind_onshore_G100000909567 | wind | ELC_Win-USA | 2009 | 0.12 | 1 | 1840 | 44 | 2.2 | 46 | ele | ep_wind_onshore_G100000910246 | Blue Creek wind farm_1 | GW | TWh | daynite | no
ep_wind_onshore_G100000909570 | wind | ELC_Win-USA | 2008 | 0.12 | 1 | 1840 | 44 | 2.2 | 47 | ele | ep_wind_onshore_G100000910247 | Radfords Run wind farm_1 | GW | TWh | daynite | no
ep_wind_onshore_G100000909571 | wind | ELC_Win-USA | 2012 | 0.12 | 1 | 1840 | 44 | 2.2 | 43 | ele | ep_wind_onshore_G100000910249 | Karankawa wind farm_1 | GW | TWh | daynite | no
ep_wind_onshore_G100000909574 | wind | ELC_Win-USA | 2012 | 0.12 | 1 | 1840 | 44 | 2.2 | 43 | ele | ep_wind_onshore_G100000910250 | Diamond Spring wind farm_1 | GW | TWh | daynite | no
ep_wind_onshore_G100000909575 | wind | ELC_Win-USA | 2005 | 0.121 | 1 | 1840 | 44 | 2.2 | 50 | ele | ep_wind_onshore_G100000910251 | Gulf wind farm_RP1 | GW | TWh | daynite | no
ep_wind_onshore_G100000909577 | wind | ELC_Win-USA | 2019 | 0.122 | 1 | 1840 | 44 | 2.2 | 36 | ele | ep_wind_onshore_G100000910252 | Rattlesnake Creek Wind Project_1 | GW | TWh | daynite | no
ep_wind_onshore_G100000909578 | wind | ELC_Win-USA | 2020 | 0.122 | 1 | 1840 | 44 | 2.2 | 35 | ele | ep_wind_onshore_G100000910254 | Clines Corners wind farm_1 | GW | TWh | daynite | no
ep_wind_onshore_G100000909580 | wind | ELC_Win-USA | 2020 | 0.123 | 1 | 1840 | 44 | 2.2 | 35 | ele | ep_wind_onshore_G100000910255 | TG East wind farm_1 | GW | TWh | daynite | no
ep_wind_onshore_G100000909582 | wind | ELC_Win-USA | 2008 | 0.123 | 1 | 1840 | 44 | 2.2 | 47 | ele | ep_wind_onshore_G100000910256 | Sage Draw wind farm_1 | GW | TWh | daynite | no
ep_wind_onshore_G100000909584 | wind | ELC_Win-USA | 2006 | 0.1242 | 1 | 1840 | 44 | 2.2 | 49 | ele | ep_wind_onshore_G100000910257 | Alle-Catt Wind Energy_1 | GW | TWh | daynite | no
ep_wind_onshore_G100000909586 | wind | ELC_Win-USA | 2010 | 0.1245 | 1 | 1840 | 44 | 2.2 | 45 | ele | ep_wind_onshore_G100000910259 | Lower Snake River Wind Energy Project_1 | GW | TWh | daynite | no
ep_wind_onshore_G100000909588 | wind | ELC_Win-USA | 2007 | 0.125 | 1 | 1840 | 44 | 2.2 | 48 | ele | ep_wind_onshore_G100000910261 | Mesquite Sky wind farm_1 | GW | TWh | daynite | no
ep_wind_onshore_G100000909589 | wind | ELC_Win-USA | 2016 | 0.1256 | 1 | 1840 | 44 | 2.2 | 39 | ele | ep_wind_onshore_G100000910262 | White Hills wind farm_1 | GW | TWh | daynite | no
ep_wind_onshore_G100000909590 | wind | ELC_Win-USA | 2023 | 0.13 | 1 | 1840 | 44 | 2.2 | 32 | ele | ep_wind_onshore_G100000910264 | Inertia Wind Project_1 | GW | TWh | daynite | no
ep_wind_onshore_G100000909591 | wind | ELC_Win-USA | 2021 | 0.124 | 1 | 1840 | 44 | 2.2 | 34 | ele | ep_wind_onshore_G100000910266 | Red Cloud wind farm_1 | GW | TWh | daynite | no
ep_wind_onshore_G100000909593 | wind | ELC_Win-USA | 2009 | 0.126 | 1 | 1840 | 44 | 2.2 | 46 | ele | ep_wind_onshore_G100000910267 | Azure Sky Wind Project_1 | GW | TWh | daynite | no
ep_wind_onshore_G100000909594 | wind | ELC_Win-USA | 2023 | 0.106 | 1 | 1840 | 44 | 2.2 | 32 | ele | ep_wind_onshore_G100000910268 | Foard City wind farm_1 | GW | TWh | daynite | no
ep_wind_onshore_G100000909596 | wind | ELC_Win-USA | 2020 | 0.126 | 1 | 1840 | 44 | 2.2 | 35 | ele | ep_wind_onshore_G100000910269 | Frontier wind farm_2 | GW | TWh | daynite | no
ep_wind_onshore_G100000909599 | wind | ELC_Win-USA | 2020 | 0.128 | 1 | 1840 | 44 | 2.2 | 35 | ele | ep_wind_onshore_G100000910270 | Great Prairie wind farm_1 | GW | TWh | daynite | no
ep_wind_onshore_G100000909600 | wind | ELC_Win-USA | 2021 | 0.128 | 1 | 1840 | 44 | 2.2 | 34 | ele | ep_wind_onshore_G100000910274 | Western Trail wind farm_1 | GW | TWh | daynite | no
ep_wind_onshore_G100000909601 | wind | ELC_Win-USA | 2012 | 0.128 | 1 | 1840 | 44 | 2.2 | 43 | ele | ep_wind_onshore_G100000910278 | Isabella Wind Park_1 | GW | TWh | daynite | no
ep_wind_onshore_G100000909602 | wind | ELC_Win-USA | 2018 | 0.129 | 1 | 1840 | 44 | 2.2 | 37 | ele | ep_wind_onshore_G100000910280 | Orient wind farm_2 | GW | TWh | daynite | no
ep_wind_onshore_G100000909604 | wind | ELC_Win-USA | 2011 | 0.13 | 1 | 1840 | 44 | 2.2 | 44 | ele | ep_wind_onshore_G100000910289 | Grande Prairie wind farm_1 | GW | TWh | daynite | no
ep_wind_onshore_G100000909605 | wind | ELC_Win-USA | 2018 | 0.13 | 1 | 1840 | 44 | 2.2 | 37 | ele | ep_wind_onshore_G100000910291 | High Prairie wind farm_1 | GW | TWh | daynite | no
ep_wind_onshore_G100000909606 | wind | ELC_Win-USA | 2020 | 0.13 | 1 | 1840 | 44 | 2.2 | 35 | ele | ep_wind_onshore_G100000910297 | Jordan Creek wind farm_1 | GW | TWh | daynite | no
ep_wind_onshore_G100000909607 | wind | ELC_Win-USA | 2007 | 0.13 | 1 | 1840 | 44 | 2.2 | 48 | ele | ep_wind_onshore_G100000910299 | Mesquite Star wind farm_1 | GW | TWh | daynite | no
ep_wind_onshore_G100000909608 | wind | ELC_Win-USA | 2008 | 0.1305 | 1 | 1840 | 44 | 2.2 | 47 | ele | ep_wind_onshore_G100000910300 | Rolling Hills (MidAmerican) wind farm_RP1 | GW | TWh | daynite | no
ep_wind_onshore_G100000909609 | wind | ELC_Win-USA | 2020 | 0.1309 | 1 | 1840 | 44 | 2.2 | 35 | ele | ep_wind_onshore_G100000910303 | High Lonesome wind farm_1 | GW | TWh | daynite | no
ep_wind_onshore_G100000909610 | wind | ELC_Win-USA | 2012 | 0.131 | 1 | 1840 | 44 | 2.2 | 43 | ele | ep_wind_onshore_G100000910306 | Flat Ridge wind farm_2 | GW | TWh | daynite | no
ep_wind_onshore_G100000909611 | wind | ELC_Win-USA | 2018 | 0.143 | 1 | 1840 | 44 | 2.2 | 37 | ele | ep_wind_onshore_G100000910307 | Chevelon Butte wind farm_1 | GW | TWh | daynite | no
ep_wind_onshore_G100000909612 | wind | ELC_Win-USA | 2019 | 0.131 | 1 | 1840 | 44 | 2.2 | 36 | ele | ep_wind_onshore_G100000910308 | Hale Community wind farm_1 | GW | TWh | daynite | no
ep_wind_onshore_G100000909613 | wind | ELC_Win-USA | 2020 | 0.131 | 1 | 1840 | 44 | 2.2 | 35 | ele | ep_wind_onshore_G100000910310 | Maverick Creek wind farm_1 | GW | TWh | daynite | no
ep_wind_onshore_G100000909614 | wind | ELC_Win-USA | 2009 | 0.132 | 1 | 1840 | 44 | 2.2 | 46 | ele | ep_wind_onshore_G100000910312 | Cheyenne Ridge wind farm_1 | GW | TWh | daynite | no
ep_wind_onshore_G100000909615 | wind | ELC_Win-USA | 2012 | 0.132 | 1 | 1840 | 44 | 2.2 | 43 | ele | ep_wind_onshore_G100000910314 | Chokecherry And Sierra Madre Wind Energy Project_1A | GW | TWh | daynite | no
ep_wind_onshore_G100000909617 | wind | ELC_Win-USA | 2012 | 0.132 | 1 | 1840 | 44 | 2.2 | 43 | ele | ep_wind_onshore_G100000910315 | Chokecherry And Sierra Madre Wind Energy Project_1B | GW | TWh | daynite | no
ep_wind_onshore_G100000909619 | wind | ELC_Win-USA | 2018 | 0.132 | 1 | 1840 | 44 | 2.2 | 37 | ele | ep_wind_onshore_G100000910321 | White Mesa wind farm_1 | GW | TWh | daynite | no
ep_wind_onshore_G100000909620 | wind | ELC_Win-USA | 2020 | 0.133 | 1 | 1840 | 44 | 2.2 | 35 | ele | ep_wind_onshore_G100000910322 | Young wind farm_1 | GW | TWh | daynite | no
ep_wind_onshore_G100000909622 | wind | ELC_Win-USA | 2022 | 0.1718 | 1 | 1840 | 44 | 2.2 | 33 | ele | ep_wind_onshore_G100000910323 | TB Flats wind farm_1 | GW | TWh | daynite | no
ep_wind_onshore_G100000909623 | wind | ELC_Win-USA | 2005 | 0.135 | 1 | 1840 | 44 | 2.2 | 50 | ele | ep_wind_onshore_G100000910325 | Sagamore Wind_1 | GW | TWh | daynite | no
ep_wind_onshore_G100000909624 | wind | ELC_Win-USA | 2021 | 0.135 | 1 | 1840 | 44 | 2.2 | 34 | ele | ep_wind_onshore_G100000910327 | Aviator wind farm_1 | GW | TWh | daynite | no
ep_wind_onshore_G100000909626 | wind | ELC_Win-USA | 2007 | 0.135 | 1 | 1840 | 44 | 2.2 | 48 | ele | ep_wind_onshore_G100000910338 | Chokecherry And Sierra Madre Wind Energy Project_2A | GW | TWh | daynite | no
ep_wind_onshore_G100000909627 | wind | ELC_Win-USA | 2012 | 0.135 | 1 | 1840 | 44 | 2.2 | 43 | ele | ep_wind_onshore_G100000910339 | Chokecherry And Sierra Madre Wind Energy Project_2B | GW | TWh | daynite | no
ep_wind_onshore_G100000909630 | wind | ELC_Win-USA | 2009 | 0.1363 | 1 | 1840 | 44 | 2.2 | 46 | ele | ep_wind_onshore_G100000910340 | Clearwater wind farm_1 | GW | TWh | daynite | no
ep_wind_onshore_G100000909631 | wind | ELC_Win-USA | 2013 | 0.137 | 1 | 1840 | 44 | 2.2 | 42 | ele | ep_wind_onshore_G100000910349 | Traverse Wind Project_1 | GW | TWh | daynite | no
ep_wind_onshore_G100000909632 | wind | ELC_Win-USA | 2020 | 0.136 | 1 | 1840 | 44 | 2.2 | 35 | ele | ep_wind_onshore_G100000921336 | Anticline Wind_1 | GW | TWh | daynite | no
ep_wind_onshore_G100000909633 | wind | ELC_Win-USA | 2005 | 0.137 | 1 | 1840 | 44 | 2.2 | 50 | ele | ep_wind_onshore_G100000921343 | Chickasaw (MidAmerican) wind farm_CKWF | GW | TWh | daynite | no
ep_wind_onshore_G100000909636 | wind | ELC_Win-USA | 2017 | 0.139 | 1 | 1840 | 44 | 2.2 | 38 | ele | ep_wind_onshore_G100000921344 | Blue Canyon wind farm_RP2 | GW | TWh | daynite | no
ep_wind_onshore_G100000909637 | wind | ELC_Win-USA | 2012 | 0.139 | 1 | 1840 | 44 | 2.2 | 43 | ele | ep_wind_onshore_G100000921346 | Boswell Springs wind farm_1 | GW | TWh | daynite | no
ep_wind_onshore_G100000909640 | wind | ELC_Win-USA | 2019 | 0.14 | 1 | 1840 | 44 | 2.2 | 36 | ele | ep_wind_onshore_G100000921356 | Delta wind farm_1 | GW | TWh | daynite | no
ep_wind_onshore_G100000909642 | wind | ELC_Win-USA | 2021 | 0.14 | 1 | 1840 | 44 | 2.2 | 34 | ele | ep_wind_onshore_G100000921362 | Heartland Farms Wind Project_1 | GW | TWh | daynite | no
ep_wind_onshore_G100000909644 | wind | ELC_Win-USA | 2014 | 0.1408 | 1 | 1840 | 44 | 2.2 | 41 | ele | ep_wind_onshore_G100000921365 | Hubbard wind farm_1 | GW | TWh | daynite | no
ep_wind_onshore_G100000909645 | wind | ELC_Win-USA | 2012 | 0.1408 | 1 | 1840 | 44 | 2.2 | 43 | ele | ep_wind_onshore_G100000921370 | Ledyard wind farm_1 | GW | TWh | daynite | no
ep_wind_onshore_G100000909646 | wind | ELC_Win-USA | 2013 | 0.15 | 1 | 1840 | 44 | 2.2 | 42 | ele | ep_wind_onshore_G100000921377 | Meridian Midland wind farm_1 | GW | TWh | daynite | no
ep_wind_onshore_G100000909647 | wind | ELC_Win-USA | 2021 | 0.141 | 1 | 1840 | 44 | 2.2 | 34 | ele | ep_wind_onshore_G100000921398 | Sunflower Energy Center wind farm_1 | GW | TWh | daynite | no
ep_wind_onshore_G100000909650 | wind | ELC_Win-USA | 2012 | 0.1517 | 1 | 1840 | 44 | 2.2 | 43 | ele | ep_wind_onshore_G100000921406 | Walleye Wind_1 | GW | TWh | daynite | no
ep_wind_onshore_G100000909652 | wind | ELC_Win-USA | 2003 | 0.144 | 1 | 1840 | 44 | 2.2 | 52 | ele | ep_wind_onshore_G100000927226 | Amazon wind farm_Fowler Ridge | GW | TWh | daynite | no
ep_wind_onshore_G100000909655 | wind | ELC_Win-USA | 2020 | 0.1449 | 1 | 1840 | 44 | 2.2 | 35 | ele | ep_wind_onshore_G100000927227 | Amazon wind farm_Texas | GW | TWh | daynite | no
ep_wind_onshore_G100000909656 | wind | ELC_Win-USA | 2022 | 0.145 | 1 | 1840 | 44 | 2.2 | 33 | ele | ep_wind_onshore_G100000927228 | Amazon wind farm_US Central | GW | TWh | daynite | no
ep_wind_onshore_G100000909659 | wind | ELC_Win-USA | 2022 | 0.145 | 1 | 1840 | 44 | 2.2 | 33 | ele | ep_wind_onshore_G100000927229 | Amazon wind farm_US East | GW | TWh | daynite | no
ep_wind_onshore_G100000909660 | wind | ELC_Win-USA | 2008 | 0.1452 | 1 | 1840 | 44 | 2.2 | 47 | ele | ep_wind_onshore_G100000927235 | Baldwin Wind Energy Center_RP | GW | TWh | daynite | no
ep_wind_onshore_G100000909661 | wind | ELC_Win-USA | 2003 | 0.146 | 1 | 1840 | 44 | 2.2 | 52 | ele | ep_wind_onshore_G100000927236 | Bobcat Bluff Wind Project_RP | GW | TWh | daynite | no
ep_wind_onshore_G100000909662 | wind | ELC_Win-USA | 2009 | 0.146 | 1 | 1840 | 44 | 2.2 | 46 | ele | ep_wind_onshore_G100000927240 | Bronco Plains wind farm_2 | GW | TWh | daynite | no
ep_wind_onshore_G100000909663 | wind | ELC_Win-USA | 2020 | 0.146 | 1 | 1840 | 44 | 2.2 | 35 | ele | ep_wind_onshore_G100000927243 | Callahan Divide wind farm_RP | GW | TWh | daynite | no
ep_wind_onshore_G100000909665 | wind | ELC_Win-USA | 2016 | 0.1472 | 1 | 1840 | 44 | 2.2 | 39 | ele | ep_wind_onshore_G100000927244 | Capricorn Ridge Wind Energy Center_RP1 | GW | TWh | daynite | no
ep_wind_onshore_G100000909667 | wind | ELC_Win-USA | 2015 | 0.148 | 1 | 1840 | 44 | 2.2 | 40 | ele | ep_wind_onshore_G100000927245 | Capricorn Ridge Wind Energy Center_RP2 | GW | TWh | daynite | no
ep_wind_onshore_G100000909669 | wind | ELC_Win-USA | 2023 | 0.148 | 1 | 1840 | 44 | 2.2 | 32 | ele | ep_wind_onshore_G100000927247 | Carroll wind farm_RP | GW | TWh | daynite | no
ep_wind_onshore_G100000909670 | wind | ELC_Win-USA | 2018 | 0.1484 | 1 | 1840 | 44 | 2.2 | 37 | ele | ep_wind_onshore_G100000927249 | Century wind farm_RP | GW | TWh | daynite | no
ep_wind_onshore_G100000909671 | wind | ELC_Win-USA | 2018 | 0.1484 | 1 | 1840 | 44 | 2.2 | 37 | ele | ep_wind_onshore_G100000927250 | Chevelon Butte wind farm_2 | GW | TWh | daynite | no
ep_wind_onshore_G100000909672 | wind | ELC_Win-USA | 2020 | 0.1484 | 1 | 1840 | 44 | 2.2 | 35 | ele | ep_wind_onshore_G100000927253 | Clearwater wind farm_2 | GW | TWh | daynite | no
ep_wind_onshore_G100000909673 | wind | ELC_Win-USA | 2010 | 0.15 | 1 | 1840 | 44 | 2.2 | 45 | ele | ep_wind_onshore_G100000927254 | Clearwater wind farm_East | GW | TWh | daynite | no
ep_wind_onshore_G100000909675 | wind | ELC_Win-USA | 2010 | 0.149 | 1 | 1840 | 44 | 2.2 | 45 | ele | ep_wind_onshore_G100000927257 | Colorado Green Wind Project_RP | GW | TWh | daynite | no
ep_wind_onshore_G100000909677 | wind | ELC_Win-USA | 2012 | 0.1488 | 1 | 1840 | 44 | 2.2 | 43 | ele | ep_wind_onshore_G100000927263 | Day County Wind Project_RP | GW | TWh | daynite | no
ep_wind_onshore_G100000909679 | wind | ELC_Win-USA | 2016 | 0.149 | 1 | 1840 | 44 | 2.2 | 39 | ele | ep_wind_onshore_G100000927265 | Diversion wind farm_1 | GW | TWh | daynite | no
ep_wind_onshore_G100000909680 | wind | ELC_Win-USA | 2009 | 0.149 | 1 | 1840 | 44 | 2.2 | 46 | ele | ep_wind_onshore_G100000927266 | Dunlap wind farm_RP | GW | TWh | daynite | no
ep_wind_onshore_G100000909682 | wind | ELC_Win-USA | 2017 | 0.1493 | 1 | 1840 | 44 | 2.2 | 38 | ele | ep_wind_onshore_G100000927268 | Endeavor wind farm_RP | GW | TWh | daynite | no
ep_wind_onshore_G100000909683 | wind | ELC_Win-USA | 2005 | 0.1494 | 1 | 1840 | 44 | 2.2 | 50 | ele | ep_wind_onshore_G100000927270 | Flat Ridge wind farm_4 | GW | TWh | daynite | no
ep_wind_onshore_G100000909684 | wind | ELC_Win-USA | 2021 | 0.1494 | 1 | 1840 | 44 | 2.2 | 34 | ele | ep_wind_onshore_G100000927271 | Flat Ridge wind farm_5 | GW | TWh | daynite | no
ep_wind_onshore_G100000909685 | wind | ELC_Win-USA | 2020 | 0.1494 | 1 | 1840 | 44 | 2.2 | 35 | ele | ep_wind_onshore_G100000927280 | Glenrock wind farm_RP | GW | TWh | daynite | no
ep_wind_onshore_G100000909687 | wind | ELC_Win-USA | 2009 | 0.15 | 1 | 1840 | 44 | 2.2 | 46 | ele | ep_wind_onshore_G100000927288 | High Banks Wind_1 | GW | TWh | daynite | no
ep_wind_onshore_G100000909689 | wind | ELC_Win-USA | 2015 | 0.15 | 1 | 1840 | 44 | 2.2 | 40 | ele | ep_wind_onshore_G100000927290 | High Plains wind farm_RP | GW | TWh | daynite | no
ep_wind_onshore_G100000909690 | wind | ELC_Win-USA | 2020 | 0.15 | 1 | 1840 | 44 | 2.2 | 35 | ele | ep_wind_onshore_G100000927291 | Horse Hollow Wind Energy Center_RP1 | GW | TWh | daynite | no
ep_wind_onshore_G100000909691 | wind | ELC_Win-USA | 2016 | 0.15 | 1 | 1840 | 44 | 2.2 | 39 | ele | ep_wind_onshore_G100000927292 | Horse Hollow Wind Energy Center_RP2 | GW | TWh | daynite | no
ep_wind_onshore_G100000909692 | wind | ELC_Win-USA | 2020 | 0.144 | 1 | 1840 | 44 | 2.2 | 35 | ele | ep_wind_onshore_G100000927293 | Horse Hollow Wind Energy Center_RP3 | GW | TWh | daynite | no
ep_wind_onshore_G100000909693 | wind | ELC_Win-USA | 2010 | 0.15 | 1 | 1840 | 44 | 2.2 | 45 | ele | ep_wind_onshore_G100000927295 | Hurlburt wind farm_RP | GW | TWh | daynite | no
ep_wind_onshore_G100000909694 | wind | ELC_Win-USA | 2010 | 0.15 | 1 | 1840 | 44 | 2.2 | 45 | ele | ep_wind_onshore_G100000927299 | Intrepid wind farm_RP | GW | TWh | daynite | no
ep_wind_onshore_G100000909695 | wind | ELC_Win-USA | 2011 | 0.15 | 1 | 1840 | 44 | 2.2 | 44 | ele | ep_wind_onshore_G100000927304 | Langdon wind farm_RP | GW | TWh | daynite | no
ep_wind_onshore_G100000909696 | wind | ELC_Win-USA | 2012 | 0.15 | 1 | 1840 | 44 | 2.2 | 43 | ele | ep_wind_onshore_G100000927306 | Leaning Juniper I wind farm_RP | GW | TWh | daynite | no
ep_wind_onshore_G100000909700 | wind | ELC_Win-USA | 2015 | 0.15 | 1 | 1840 | 44 | 2.2 | 40 | ele | ep_wind_onshore_G100000927307 | Limestone Wind Project_1 | GW | TWh | daynite | no
ep_wind_onshore_G100000909701 | wind | ELC_Win-USA | 2015 | 0.15 | 1 | 1840 | 44 | 2.2 | 40 | ele | ep_wind_onshore_G100000927309 | Los Vientos wind farm (United States)_1 | GW | TWh | daynite | no
ep_wind_onshore_G100000909702 | wind | ELC_Win-USA | 2007 | 0.15 | 1 | 1840 | 44 | 2.2 | 48 | ele | ep_wind_onshore_G100000927310 | Los Vientos wind farm (United States)_2 | GW | TWh | daynite | no
ep_wind_onshore_G100000909703 | wind | ELC_Win-USA | 2020 | 0.15 | 1 | 1840 | 44 | 2.2 | 35 | ele | ep_wind_onshore_G100000927317 | Minco wind farm_RP3 | GW | TWh | daynite | no
ep_wind_onshore_G100000909706 | wind | ELC_Win-USA | 2010 | 0.15 | 1 | 1840 | 44 | 2.2 | 45 | ele | ep_wind_onshore_G100000927327 | Northeast Colorado Wind_RP | GW | TWh | daynite | no
ep_wind_onshore_G100000909708 | wind | ELC_Win-USA | 2005 | 0.15 | 1 | 1840 | 44 | 2.2 | 50 | ele | ep_wind_onshore_G100000927328 | Oklahoma Wind Energy Center_RP | GW | TWh | daynite | no
ep_wind_onshore_G100000909710 | wind | ELC_Win-USA | 2005 | 0.15 | 1 | 1840 | 44 | 2.2 | 50 | ele | ep_wind_onshore_G100000927329 | Oliver County Wind Energy Center_4 | GW | TWh | daynite | no
ep_wind_onshore_G100000909712 | wind | ELC_Win-USA | 2020 | 0.15 | 1 | 1840 | 44 | 2.2 | 35 | ele | ep_wind_onshore_G100000927334 | Panther Creek (RWE) wind farm_RP-2021 | GW | TWh | daynite | no
ep_wind_onshore_G100000909714 | wind | ELC_Win-USA | 2015 | 0.15 | 1 | 1840 | 44 | 2.2 | 40 | ele | ep_wind_onshore_G100000927335 | Peetz Table (NextEra) wind farm_1 | GW | TWh | daynite | no
ep_wind_onshore_G100000909715 | wind | ELC_Win-USA | 2015 | 0.15 | 1 | 1840 | 44 | 2.2 | 40 | ele | ep_wind_onshore_G100000927336 | Peetz Table (NextEra) wind farm_2 | GW | TWh | daynite | no
ep_wind_onshore_G100000909717 | wind | ELC_Win-USA | 2016 | 0.15 | 1 | 1840 | 44 | 2.2 | 39 | ele | ep_wind_onshore_G100000927337 | Pioneer Hutt Wind_1 | GW | TWh | daynite | no
ep_wind_onshore_G100000909725 | wind | ELC_Win-USA | 2017 | 0.15 | 1 | 1840 | 44 | 2.2 | 38 | ele | ep_wind_onshore_G100000927339 | Pomeroy wind farm_RP | GW | TWh | daynite | no
ep_wind_onshore_G100000909727 | wind | ELC_Win-USA | 2008 | 0.15 | 1 | 1840 | 44 | 2.2 | 47 | ele | ep_wind_onshore_G100000927340 | Ponderosa Wind Energy Center_2 | GW | TWh | daynite | no
ep_wind_onshore_G100000909728 | wind | ELC_Win-USA | 2020 | 0.15 | 1 | 1840 | 44 | 2.2 | 35 | ele | ep_wind_onshore_G100000927341 | Prairie Switch Wind_1 | GW | TWh | daynite | no
ep_wind_onshore_G100000909729 | wind | ELC_Win-USA | 2012 | 0.15 | 1 | 1840 | 44 | 2.2 | 43 | ele | ep_wind_onshore_G100000927347 | Rock Creek Wind Project_1 | GW | TWh | daynite | no
ep_wind_onshore_G100000909732 | wind | ELC_Win-USA | 2014 | 0.15 | 1 | 1840 | 44 | 2.2 | 41 | ele | ep_wind_onshore_G100000927348 | Rolling Hills (PacifiCorp) wind farm_RP | GW | TWh | daynite | no
ep_wind_onshore_G100000909737 | wind | ELC_Win-USA | 2015 | 0.15 | 1 | 1840 | 44 | 2.2 | 40 | ele | ep_wind_onshore_G100000927349 | Roscoe Wind Farm Project_Champion | GW | TWh | daynite | no
ep_wind_onshore_G100000909738 | wind | ELC_Win-USA | 2012 | 0.15 | 1 | 1840 | 44 | 2.2 | 43 | ele | ep_wind_onshore_G100000927350 | Roscoe Wind Farm Project_Inadale | GW | TWh | daynite | no
ep_wind_onshore_G100000909741 | wind | ELC_Win-USA | 2006 | 0.15 | 1 | 1840 | 44 | 2.2 | 49 | ele | ep_wind_onshore_G100000927351 | Roscoe Wind Farm Project_Pyron | GW | TWh | daynite | no
ep_wind_onshore_G100000909742 | wind | ELC_Win-USA | 2009 | 0.15 | 1 | 1840 | 44 | 2.2 | 46 | ele | ep_wind_onshore_G100000927352 | Roscoe Wind Farm Project_Roscoe | GW | TWh | daynite | no
ep_wind_onshore_G100000909743 | wind | ELC_Win-USA | 2015 | 0.15 | 1 | 1840 | 44 | 2.2 | 40 | ele | ep_wind_onshore_G100000927353 | Rush Creek wind farm_1&2 | GW | TWh | daynite | no
ep_wind_onshore_G100000909745 | wind | ELC_Win-USA | 2009 | 0.15 | 1 | 1840 | 44 | 2.2 | 46 | ele | ep_wind_onshore_G100000927358 | Seven Mile Hill wind farm_RP | GW | TWh | daynite | no
ep_wind_onshore_G100000909749 | wind | ELC_Win-USA | 2011 | 0.15 | 1 | 1840 | 44 | 2.2 | 44 | ele | ep_wind_onshore_G100000927359 | Shamrock Wind_1 | GW | TWh | daynite | no
ep_wind_onshore_G100000909750 | wind | ELC_Win-USA | 2015 | 0.1504 | 1 | 1840 | 44 | 2.2 | 30 | ele | ep_wind_onshore_G100000927362 | Smoky Hills Wind Project_RP | GW | TWh | daynite | no
ep_wind_onshore_G100000909751 | wind | ELC_Win-USA | 2011 | 0.1504 | 1 | 1840 | 44 | 2.2 | 44 | ele | ep_wind_onshore_G100000927365 | Story County wind farm_RP1 | GW | TWh | daynite | no
ep_wind_onshore_G100000909752 | wind | ELC_Win-USA | 2011 | 0.1504 | 1 | 1840 | 44 | 2.2 | 44 | ele | ep_wind_onshore_G100000927366 | SunZia Wind_1 | GW | TWh | daynite | no
ep_wind_onshore_G100000909753 | wind | ELC_Win-USA | 2018 | 0.15 | 1 | 1840 | 44 | 2.2 | 37 | ele | ep_wind_onshore_G100000927372 | Trimont Area wind farm_RP1 | GW | TWh | daynite | no
ep_wind_onshore_G100000909754 | wind | ELC_Win-USA | 2024 | 0.16 | 1 | 1840 | 44 | 2.2 | 31 | ele | ep_wind_onshore_G100000927373 | Twin Ridges wind farm_RP | GW | TWh | daynite | no
ep_wind_onshore_G100000909757 | wind | ELC_Win-USA | 2011 | 0.1512 | 1 | 1840 | 44 | 2.2 | 44 | ele | ep_wind_onshore_G100000927376 | Victory wind farm_RP | GW | TWh | daynite | no
ep_wind_onshore_G100000909758 | wind | ELC_Win-USA | 2017 | 0.1512 | 1 | 1840 | 44 | 2.2 | 38 | ele | ep_wind_onshore_G100000927377 | Walnut Wind Project_RP | GW | TWh | daynite | no
ep_wind_onshore_G100000909759 | wind | ELC_Win-USA | 2020 | 0.1512 | 1 | 1840 | 44 | 2.2 | 35 | ele | ep_wind_onshore_G100000927378 | Weatherford Wind Energy Center_RP | GW | TWh | daynite | no
ep_wind_onshore_G100000909760 | wind | ELC_Win-USA | 2016 | 0.1518 | 1 | 1840 | 44 | 2.2 | 39 | ele | ep_wind_onshore_G100000927383 | Wildcat (Enbridge) wind farm_1 | GW | TWh | daynite | no
ep_wind_onshore_G100000909761 | wind | ELC_Win-USA | 2010 | 0.1518 | 1 | 1840 | 44 | 2.2 | 45 | ele | ep_wind_onshore_G100000927387 | Wolf Ridge wind farm_RP | GW | TWh | daynite | no
ep_wind_onshore_G100000909763 | wind | ELC_Win-USA | 2012 | 0.15 | 1 | 1840 | 44 | 2.2 | 43 | ele | ep_wind_onshore_G100001019888 | North Bend Wind Project_NBEND | GW | TWh | daynite | no
ep_wind_onshore_G100000909765 | wind | ELC_Win-USA | 2020 | 0.1522 | 1 | 1840 | 44 | 2.2 | 35 | ele | ep_wind_onshore_G100001019894 | Roadrunner wind farm_5317 | GW | TWh | daynite | no
ep_wind_onshore_G100000909768 | wind | ELC_Win-USA | 2021 | 0.154 | 1 | 1840 | 44 | 2.2 | 34 | ele | ep_wind_onshore_G100001019895 | Montgomery Ranch wind farm_MR1 | GW | TWh | daynite | no
ep_wind_onshore_G100000909769 | wind | ELC_Win-USA | 2021 | 0.154 | 1 | 1840 | 44 | 2.2 | 34 | ele | ep_wind_onshore_G100001019900 | Century Oak Wind Project_COAKW | GW | TWh | daynite | no
ep_wind_onshore_G100000909771 | wind | ELC_Win-USA | 2017 | 0.1545 | 1 | 1840 | 44 | 2.2 | 38 | ele | ep_wind_onshore_G100001019902 | Lane City Wind_LCW1 | GW | TWh | daynite | no
ep_wind_onshore_G100000909773 | wind | ELC_Win-USA | 2017 | 0.1554 | 1 | 1840 | 44 | 2.2 | 38 | ele | ep_wind_onshore_G100001019904 | Blackford Wind_BFW00 | GW | TWh | daynite | no
ep_wind_onshore_G100000909774 | wind | ELC_Win-USA | 2018 | 0.156 | 1 | 1840 | 44 | 2.2 | 37 | ele | ep_wind_onshore_G100001019909 | SunZia Wind North wind farm_SZW-N | GW | TWh | daynite | no
ep_wind_onshore_G100000909775 | wind | ELC_Win-USA | 2019 | 0.158 | 1 | 1840 | 44 | 2.2 | 36 | ele | ep_wind_onshore_G100001019911 | Osagrove Flats Wind_OF1 | GW | TWh | daynite | no
ep_wind_onshore_G100000909776 | wind | ELC_Win-USA | 2020 | 0.15 | 1 | 1840 | 44 | 2.2 | 35 | ele | ep_wind_onshore_G100001022623 | Highland (MidAmerican) Wind Project_2 | GW | TWh | daynite | no
ep_wind_onshore_G100000909779 | wind | ELC_Win-USA | 2020 | 0.16 | 1 | 1840 | 44 | 2.2 | 35 | ele | ep_wind_onshore_G100001022626 | Highland (MidAmerican) Wind Project_5 | GW | TWh | daynite | no
ep_wind_onshore_G100000909780 | wind | ELC_Win-USA | 2018 | 0.16 | 1 | 1840 | 44 | 2.2 | 37 | ele | ep_wind_onshore_G100001023058 | Cedro Hill wind farm_2 | GW | TWh | daynite | no
ep_wind_onshore_G100000909781 | wind | ELC_Win-USA | 2019 | 0.16 | 1 | 1840 | 44 | 2.2 | 36 | ele | ep_wind_onshore_G100001023442 | Brazos Wind Ranch_RP | GW | TWh | daynite | no
ep_wind_onshore_G100000909783 | wind | ELC_Win-USA | 2020 | 0.1607 | 1 | 1840 | 44 | 2.2 | 35 | ele | ep_wind_onshore_G100001023643 | Clearwater wind farm_3 | GW | TWh | daynite | no
ep_wind_onshore_G100000909784 | wind | ELC_Win-USA | 2014 | 0.161 | 1 | 1840 | 44 | 2.2 | 41 | ele | ep_wind_onshore_G100001023644 | Cedar Springs wind farm_4 | GW | TWh | daynite | no
ep_wind_onshore_G100000909785 | wind | ELC_Win-USA | 2024 | 0.163 | 1 | 1840 | 44 | 2.2 | 31 | ele | ep_wind_onshore__m | Aggregated Plant | GW | TWh | daynite | yes
ep_wind_onshore_G100000909786 | wind | ELC_Win-USA | 2012 | 0.161 | 1 | 1840 | 44 | 2.2 | 43
ep_wind_onshore_G100000909788 | wind | ELC_Win-USA | 2020 | 0.161 | 1 | 1840 | 44 | 2.2 | 35
ep_wind_onshore_G100000909789 | wind | ELC_Win-USA | 2019 | 0.1613 | 1 | 1840 | 44 | 2.2 | 36
ep_wind_onshore_G100000909790 | wind | ELC_Win-USA | 2007 | 0.162 | 1 | 1840 | 44 | 2.2 | 48
ep_wind_onshore_G100000909792 | wind | ELC_Win-USA | 2011 | 0.15 | 1 | 1840 | 44 | 2.2 | 44
ep_wind_onshore_G100000909793 | wind | ELC_Win-USA | 2020 | 0.162 | 1 | 1840 | 44 | 2.2 | 35
ep_wind_onshore_G100000909794 | wind | ELC_Win-USA | 2011 | 0.162 | 1 | 1840 | 44 | 2.2 | 44
ep_wind_onshore_G100000909795 | wind | ELC_Win-USA | 2012 | 0.162 | 1 | 1840 | 44 | 2.2 | 43
ep_wind_onshore_G100000909796 | wind | ELC_Win-USA | 2020 | 0.162 | 1 | 1840 | 44 | 2.2 | 35
ep_wind_onshore_G100000909797 | wind | ELC_Win-USA | 2019 | 0.1629 | 1 | 1840 | 44 | 2.2 | 36
ep_wind_onshore_G100000909798 | wind | ELC_Win-USA | 2017 | 0.163 | 1 | 1840 | 44 | 2.2 | 38
ep_wind_onshore_G100000909799 | wind | ELC_Win-USA | 2008 | 0.164 | 1 | 1840 | 44 | 2.2 | 47
ep_wind_onshore_G100000909800 | wind | ELC_Win-USA | 2018 | 0.168 | 1 | 1840 | 44 | 2.2 | 37
ep_wind_onshore_G100000909801 | wind | ELC_Win-USA | 2015 | 0.165 | 1 | 1840 | 44 | 2.2 | 40
ep_wind_onshore_G100000909802 | wind | ELC_Win-USA | 2015 | 0.165 | 1 | 1840 | 44 | 2.2 | 40
ep_wind_onshore_G100000909803 | wind | ELC_Win-USA | 2021 | 0.165 | 1 | 1840 | 44 | 2.2 | 34
ep_wind_onshore_G100000909804 | wind | ELC_Win-USA | 2012 | 0.1656 | 1 | 1840 | 44 | 2.2 | 43
ep_wind_onshore_G100000909806 | wind | ELC_Win-USA | 2008 | 0.1656 | 1 | 1840 | 44 | 2.2 | 47
ep_wind_onshore_G100000909807 | wind | ELC_Win-USA | 2021 | 0.15 | 1 | 1840 | 44 | 2.2 | 34
ep_wind_onshore_G100000909808 | wind | ELC_Win-USA | 2012 | 0.1679 | 1 | 1840 | 44 | 2.2 | 43
ep_wind_onshore_G100000909809 | wind | ELC_Win-USA | 2011 | 0.168 | 1 | 1840 | 44 | 2.2 | 44
ep_wind_onshore_G100000909810 | wind | ELC_Win-USA | 2012 | 0.168 | 1 | 1840 | 44 | 2.2 | 43
ep_wind_onshore_G100000909811 | wind | ELC_Win-USA | 2020 | 0.1686 | 1 | 1840 | 44 | 2.2 | 35
ep_wind_onshore_G100000909812 | wind | ELC_Win-USA | 2020 | 0.169 | 1 | 1840 | 44 | 2.2 | 35
ep_wind_onshore_G100000909813 | wind | ELC_Win-USA | 2008 | 0.1695 | 1 | 1840 | 44 | 2.2 | 47
ep_wind_onshore_G100000909814 | wind | ELC_Win-USA | 2017 | 0.17 | 1 | 1840 | 44 | 2.2 | 38
ep_wind_onshore_G100000909815 | wind | ELC_Win-USA | 2018 | 0.17 | 1 | 1840 | 44 | 2.2 | 37
ep_wind_onshore_G100000909817 | wind | ELC_Win-USA | 2018 | 0.17 | 1 | 1840 | 44 | 2.2 | 37
ep_wind_onshore_G100000909819 | wind | ELC_Win-USA | 2023 | 0.171 | 1 | 1840 | 44 | 2.2 | 32
ep_wind_onshore_G100000909820 | wind | ELC_Win-USA | 2008 | 0.17 | 1 | 1840 | 44 | 2.2 | 47
ep_wind_onshore_G100000909821 | wind | ELC_Win-USA | 2019 | 0.1715 | 1 | 1840 | 44 | 2.2 | 36
ep_wind_onshore_G100000909822 | wind | ELC_Win-USA | 2020 | 0.1717 | 1 | 1840 | 44 | 2.2 | 35
ep_wind_onshore_G100000909823 | wind | ELC_Win-USA | 2016 | 0.174 | 1 | 1840 | 44 | 2.2 | 39
ep_wind_onshore_G100000909824 | wind | ELC_Win-USA | 2008 | 0.1748 | 1 | 1840 | 44 | 2.2 | 47
ep_wind_onshore_G100000909825 | wind | ELC_Win-USA | 2010 | 0.175 | 1 | 1840 | 44 | 2.2 | 45
ep_wind_onshore_G100000909827 | wind | ELC_Win-USA | 2015 | 0.175 | 1 | 1840 | 44 | 2.2 | 40
ep_wind_onshore_G100000909828 | wind | ELC_Win-USA | 2001 | 0.177 | 1 | 1840 | 44 | 2.2 | 54
ep_wind_onshore_G100000909831 | wind | ELC_Win-USA | 2017 | 0.1782 | 1 | 1840 | 44 | 2.2 | 38
ep_wind_onshore_G100000909833 | wind | ELC_Win-USA | 2009 | 0.18 | 1 | 1840 | 44 | 2.2 | 46
ep_wind_onshore_G100000909834 | wind | ELC_Win-USA | 2020 | 0.18 | 1 | 1840 | 44 | 2.2 | 35
ep_wind_onshore_G100000909836 | wind | ELC_Win-USA | 2008 | 0.18 | 1 | 1840 | 44 | 2.2 | 47
ep_wind_onshore_G100000909843 | wind | ELC_Win-USA | 2021 | 0.1753 | 1 | 1840 | 44 | 2.2 | 34
ep_wind_onshore_G100000909846 | wind | ELC_Win-USA | 2014 | 0.182 | 1 | 1840 | 44 | 2.2 | 41
ep_wind_onshore_G100000909847 | wind | ELC_Win-USA | 2021 | 0.1824 | 1 | 1840 | 44 | 2.2 | 34
ep_wind_onshore_G100000909848 | wind | ELC_Win-USA | 2019 | 0.1838 | 1 | 1840 | 44 | 2.2 | 36
ep_wind_onshore_G100000909849 | wind | ELC_Win-USA | 2016 | 0.184 | 1 | 1840 | 44 | 2.2 | 39
ep_wind_onshore_G100000909850 | wind | ELC_Win-USA | 2022 | 0.184 | 1 | 1840 | 44 | 2.2 | 33
ep_wind_onshore_G100000909851 | wind | ELC_Win-USA | 2016 | 0.186 | 1 | 1840 | 44 | 2.2 | 39
ep_wind_onshore_G100000909853 | wind | ELC_Win-USA | 2006 | 0.185 | 1 | 1840 | 44 | 2.2 | 49
ep_wind_onshore_G100000909854 | wind | ELC_Win-USA | 2021 | 0.185 | 1 | 1840 | 44 | 2.2 | 34
ep_wind_onshore_G100000909855 | wind | ELC_Win-USA | 2019 | 0.185 | 1 | 1840 | 44 | 2.2 | 36
ep_wind_onshore_G100000909859 | wind | ELC_Win-USA | 2012 | 0.189 | 1 | 1840 | 44 | 2.2 | 43
ep_wind_onshore_G100000909861 | wind | ELC_Win-USA | 2012 | 0.189 | 1 | 1840 | 44 | 2.2 | 43
ep_wind_onshore_G100000909862 | wind | ELC_Win-USA | 2024 | 0.189 | 1 | 1840 | 44 | 2.2 | 31
ep_wind_onshore_G100000909864 | wind | ELC_Win-USA | 2022 | 0.1974 | 1 | 1840 | 44 | 2.2 | 33
ep_wind_onshore_G100000909867 | wind | ELC_Win-USA | 2015 | 0.194 | 1 | 1840 | 44 | 2.2 | 40
ep_wind_onshore_G100000909868 | wind | ELC_Win-USA | 2019 | 0.1943 | 1 | 1840 | 44 | 2.2 | 36
ep_wind_onshore_G100000909869 | wind | ELC_Win-USA | 2020 | 0.1958 | 1 | 1840 | 44 | 2.2 | 35
ep_wind_onshore_G100000909870 | wind | ELC_Win-USA | 2023 | 0.1968 | 1 | 1840 | 44 | 2.2 | 32
ep_wind_onshore_G100000909871 | wind | ELC_Win-USA | 2008 | 0.1965 | 1 | 1840 | 44 | 2.2 | 47
ep_wind_onshore_G100000909872 | wind | ELC_Win-USA | 2017 | 0.197 | 1 | 1840 | 44 | 2.2 | 38
ep_wind_onshore_G100000909876 | wind | ELC_Win-USA | 2010 | 0.198 | 1 | 1840 | 44 | 2.2 | 45
ep_wind_onshore_G100000909877 | wind | ELC_Win-USA | 2016 | 0.198 | 1 | 1840 | 44 | 2.2 | 39
ep_wind_onshore_G100000909878 | wind | ELC_Win-USA | 2008 | 0.198 | 1 | 1840 | 44 | 2.2 | 47
ep_wind_onshore_G100000909880 | wind | ELC_Win-USA | 2020 | 0.198 | 1 | 1840 | 44 | 2.2 | 35
ep_wind_onshore_G100000909881 | wind | ELC_Win-USA | 2007 | 0.198 | 1 | 1840 | 44 | 2.2 | 48
ep_wind_onshore_G100000909882 | wind | ELC_Win-USA | 2021 | 0.1985 | 1 | 1840 | 44 | 2.2 | 34
ep_wind_onshore_G100000909883 | wind | ELC_Win-USA | 2018 | 0.1986 | 1 | 1840 | 44 | 2.2 | 37
ep_wind_onshore_G100000909884 | wind | ELC_Win-USA | 2015 | 0.1986 | 1 | 1840 | 44 | 2.2 | 40
ep_wind_onshore_G100000909885 | wind | ELC_Win-USA | 2020 | 0.199 | 1 | 1840 | 44 | 2.2 | 35
ep_wind_onshore_G100000909886 | wind | ELC_Win-USA | 2014 | 0.199 | 1 | 1840 | 44 | 2.2 | 41
ep_wind_onshore_G100000909887 | wind | ELC_Win-USA | 2014 | 0.199 | 1 | 1840 | 44 | 2.2 | 41
ep_wind_onshore_G100000909888 | wind | ELC_Win-USA | 2021 | 0.199 | 1 | 1840 | 44 | 2.2 | 34
ep_wind_onshore_G100000909889 | wind | ELC_Win-USA | 2016 | 0.199 | 1 | 1840 | 44 | 2.2 | 39
ep_wind_onshore_G100000909890 | wind | ELC_Win-USA | 2018 | 0.1992 | 1 | 1840 | 44 | 2.2 | 37
ep_wind_onshore_G100000909891 | wind | ELC_Win-USA | 2019 | 0.1993 | 1 | 1840 | 44 | 2.2 | 36
ep_wind_onshore_G100000909892 | wind | ELC_Win-USA | 2020 | 0.199 | 1 | 1840 | 44 | 2.2 | 35
ep_wind_onshore_G100000909893 | wind | ELC_Win-USA | 2021 | 0.1994 | 1 | 1840 | 44 | 2.2 | 34
ep_wind_onshore_G100000909894 | wind | ELC_Win-USA | 2006 | 0.2 | 1 | 1840 | 44 | 2.2 | 49
ep_wind_onshore_G100000909895 | wind | ELC_Win-USA | 2019 | 0.1995 | 1 | 1840 | 44 | 2.2 | 36
ep_wind_onshore_G100000909898 | wind | ELC_Win-USA | 2009 | 0.2 | 1 | 1840 | 44 | 2.2 | 46
ep_wind_onshore_G100000909899 | wind | ELC_Win-USA | 2009 | 0.2 | 1 | 1840 | 44 | 2.2 | 46
ep_wind_onshore_G100000909900 | wind | ELC_Win-USA | 2011 | 0.2 | 1 | 1840 | 44 | 2.2 | 44
ep_wind_onshore_G100000909901 | wind | ELC_Win-USA | 2016 | 0.2 | 1 | 1840 | 44 | 2.2 | 39
ep_wind_onshore_G100000909902 | wind | ELC_Win-USA | 2020 | 0.1998 | 1 | 1840 | 44 | 2.2 | 35
ep_wind_onshore_G100000909903 | wind | ELC_Win-USA | 2014 | 0.2 | 1 | 1840 | 44 | 2.2 | 41
ep_wind_onshore_G100000909904 | wind | ELC_Win-USA | 2012 | 0.2 | 1 | 1840 | 44 | 2.2 | 43
ep_wind_onshore_G100000909912 | wind | ELC_Win-USA | 2020 | 0.2 | 1 | 1840 | 44 | 2.2 | 35
ep_wind_onshore_G100000909913 | wind | ELC_Win-USA | 2021 | 0.218 | 1 | 1840 | 44 | 2.2 | 34
ep_wind_onshore_G100000909915 | wind | ELC_Win-USA | 2015 | 0.2 | 1 | 1840 | 44 | 2.2 | 40
ep_wind_onshore_G100000909917 | wind | ELC_Win-USA | 2026 | 0.1692 | 1 | 1840 | 44 | 2.2 | 30
ep_wind_onshore_G100000909918 | wind | ELC_Win-USA | 2016 | 0.2 | 1 | 1840 | 44 | 2.2 | 39
ep_wind_onshore_G100000909919 | wind | ELC_Win-USA | 2017 | 0.2 | 1 | 1840 | 44 | 2.2 | 38
ep_wind_onshore_G100000909920 | wind | ELC_Win-USA | 2016 | 0.2 | 1 | 1840 | 44 | 2.2 | 39
ep_wind_onshore_G100000909922 | wind | ELC_Win-USA | 2018 | 0.2 | 1 | 1840 | 44 | 2.2 | 37
ep_wind_onshore_G100000909924 | wind | ELC_Win-USA | 2009 | 0.2 | 1 | 1840 | 44 | 2.2 | 46
ep_wind_onshore_G100000909925 | wind | ELC_Win-USA | 2021 | 0.218 | 1 | 1840 | 44 | 2.2 | 34
ep_wind_onshore_G100000909927 | wind | ELC_Win-USA | 2015 | 0.2 | 1 | 1840 | 44 | 2.2 | 40
ep_wind_onshore_G100000909930 | wind | ELC_Win-USA | 2014 | 0.2 | 1 | 1840 | 44 | 2.2 | 41
ep_wind_onshore_G100000909931 | wind | ELC_Win-USA | 2021 | 0.2 | 1 | 1840 | 44 | 2.2 | 34
ep_wind_onshore_G100000909932 | wind | ELC_Win-USA | 2022 | 0.2 | 1 | 1840 | 44 | 2.2 | 33
ep_wind_onshore_G100000909933 | wind | ELC_Win-USA | 2024 | 0.2015 | 1 | 1840 | 44 | 2.2 | 31
ep_wind_onshore_G100000909934 | wind | ELC_Win-USA | 2016 | 0.2 | 1 | 1840 | 44 | 2.2 | 39
ep_wind_onshore_G100000909937 | wind | ELC_Win-USA | 2012 | 0.2 | 1 | 1840 | 44 | 2.2 | 43
ep_wind_onshore_G100000909938 | wind | ELC_Win-USA | 2012 | 0.2 | 1 | 1840 | 44 | 2.2 | 43
ep_wind_onshore_G100000909939 | wind | ELC_Win-USA | 2007 | 0.2 | 1 | 1840 | 44 | 2.2 | 48
ep_wind_onshore_G100000909940 | wind | ELC_Win-USA | 2008 | 0.2 | 1 | 1840 | 44 | 2.2 | 47
ep_wind_onshore_G100000909941 | wind | ELC_Win-USA | 2015 | 0.2 | 1 | 1840 | 44 | 2.2 | 40
ep_wind_onshore_G100000909942 | wind | ELC_Win-USA | 2015 | 0.2 | 1 | 1840 | 44 | 2.2 | 40
ep_wind_onshore_G100000909943 | wind | ELC_Win-USA | 2016 | 0.2 | 1 | 1840 | 44 | 2.2 | 39
ep_wind_onshore_G100000909945 | wind | ELC_Win-USA | 2012 | 0.2 | 1 | 1840 | 44 | 2.2 | 43
ep_wind_onshore_G100000909947 | wind | ELC_Win-USA | 2021 | 0.2056 | 1 | 1840 | 44 | 2.2 | 34
ep_wind_onshore_G100000909948 | wind | ELC_Win-USA | 2018 | 0.2 | 1 | 1840 | 44 | 2.2 | 37
ep_wind_onshore_G100000909950 | wind | ELC_Win-USA | 2016 | 0.2 | 1 | 1840 | 44 | 2.2 | 39
ep_wind_onshore_G100000909951 | wind | ELC_Win-USA | 2015 | 0.2 | 1 | 1840 | 44 | 2.2 | 40
ep_wind_onshore_G100000909953 | wind | ELC_Win-USA | 2022 | 0.2027 | 1 | 1840 | 44 | 2.2 | 33
ep_wind_onshore_G100000909955 | wind | ELC_Win-USA | 2020 | 0.2 | 1 | 1840 | 44 | 2.2 | 35
ep_wind_onshore_G100000909956 | wind | ELC_Win-USA | 2017 | 0.2 | 1 | 1840 | 44 | 2.2 | 38
ep_wind_onshore_G100000909961 | wind | ELC_Win-USA | 2015 | 0.2 | 1 | 1840 | 44 | 2.2 | 40
ep_wind_onshore_G100000909964 | wind | ELC_Win-USA | 2023 | 0.2 | 1 | 1840 | 44 | 2.2 | 32
ep_wind_onshore_G100000909967 | wind | ELC_Win-USA | 2024 | 0.201 | 1 | 1840 | 44 | 2.2 | 31
ep_wind_onshore_G100000909970 | wind | ELC_Win-USA | 2019 | 0.2101 | 1 | 1840 | 44 | 2.2 | 36
ep_wind_onshore_G100000909971 | wind | ELC_Win-USA | 2019 | 0.2 | 1 | 1840 | 44 | 2.2 | 36
ep_wind_onshore_G100000909972 | wind | ELC_Win-USA | 2012 | 0.2071 | 1 | 1840 | 44 | 2.2 | 43
ep_wind_onshore_G100000909973 | wind | ELC_Win-USA | 2015 | 0.2001 | 1 | 1840 | 44 | 2.2 | 40
ep_wind_onshore_G100000909975 | wind | ELC_Win-USA | 2010 | 0.2 | 1 | 1840 | 44 | 2.2 | 45
ep_wind_onshore_G100000909976 | wind | ELC_Win-USA | 2020 | 0.2001 | 1 | 1840 | 44 | 2.2 | 35
ep_wind_onshore_G100000909977 | wind | ELC_Win-USA | 2019 | 0.2 | 1 | 1840 | 44 | 2.2 | 36
ep_wind_onshore_G100000909978 | wind | ELC_Win-USA | 2022 | 0.2002 | 1 | 1840 | 44 | 2.2 | 33
ep_wind_onshore_G100000909979 | wind | ELC_Win-USA | 2010 | 0.2 | 1 | 1840 | 44 | 2.2 | 45
ep_wind_onshore_G100000909980 | wind | ELC_Win-USA | 2018 | 0.2 | 1 | 1840 | 44 | 2.2 | 37
ep_wind_onshore_G100000909981 | wind | ELC_Win-USA | 2016 | 0.2 | 1 | 1840 | 44 | 2.2 | 39
ep_wind_onshore_G100000909982 | wind | ELC_Win-USA | 2023 | 0.2005 | 1 | 1840 | 44 | 2.2 | 32
ep_wind_onshore_G100000909983 | wind | ELC_Win-USA | 2020 | 0.201 | 1 | 1840 | 44 | 2.2 | 35
ep_wind_onshore_G100000909984 | wind | ELC_Win-USA | 2014 | 0.201 | 1 | 1840 | 44 | 2.2 | 41
ep_wind_onshore_G100000909985 | wind | ELC_Win-USA | 2014 | 0.201 | 1 | 1840 | 44 | 2.2 | 41
ep_wind_onshore_G100000909986 | wind | ELC_Win-USA | 2019 | 0.201 | 1 | 1840 | 44 | 2.2 | 36
ep_wind_onshore_G100000909987 | wind | ELC_Win-USA | 2016 | 0.2009 | 1 | 1840 | 44 | 2.2 | 39
ep_wind_onshore_G100000909990 | wind | ELC_Win-USA | 2022 | 0.201 | 1 | 1840 | 44 | 2.2 | 33
ep_wind_onshore_G100000909991 | wind | ELC_Win-USA | 2012 | 0.201 | 1 | 1840 | 44 | 2.2 | 43
ep_wind_onshore_G100000909992 | wind | ELC_Win-USA | 2018 | 0.201 | 1 | 1840 | 44 | 2.2 | 37
ep_wind_onshore_G100000909993 | wind | ELC_Win-USA | 2020 | 0.201 | 1 | 1840 | 44 | 2.2 | 35
ep_wind_onshore_G100000909994 | wind | ELC_Win-USA | 2011 | 0.201 | 1 | 1840 | 44 | 2.2 | 44
ep_wind_onshore_G100000909995 | wind | ELC_Win-USA | 2009 | 0.1013 | 1 | 1840 | 44 | 2.2 | 46
ep_wind_onshore_G100000909996 | wind | ELC_Win-USA | 2022 | 0.2013 | 1 | 1840 | 44 | 2.2 | 33
ep_wind_onshore_G100000909997 | wind | ELC_Win-USA | 2011 | 0.1992 | 1 | 1840 | 44 | 2.2 | 44
ep_wind_onshore_G100000909999 | wind | ELC_Win-USA | 2020 | 0.2016 | 1 | 1840 | 44 | 2.2 | 35
ep_wind_onshore_G100000910001 | wind | ELC_Win-USA | 2019 | 0.2016 | 1 | 1840 | 44 | 2.2 | 36
ep_wind_onshore_G100000910002 | wind | ELC_Win-USA | 2009 | 0.202 | 1 | 1840 | 44 | 2.2 | 46
ep_wind_onshore_G100000910003 | wind | ELC_Win-USA | 2010 | 0.202 | 1 | 1840 | 44 | 2.2 | 45
ep_wind_onshore_G100000910004 | wind | ELC_Win-USA | 2024 | 0.3088 | 1 | 1600 | 40 | 2 | 31
ep_wind_onshore_G100000910005 | wind | ELC_Win-USA | 2014 | 0.188 | 1 | 1840 | 44 | 2.2 | 41
ep_wind_onshore_G100000910006 | wind | ELC_Win-USA | 2020 | 0.202 | 1 | 1840 | 44 | 2.2 | 35
ep_wind_onshore_G100000910008 | wind | ELC_Win-USA | 2020 | 0.202 | 1 | 1840 | 44 | 2.2 | 35
ep_wind_onshore_G100000910010 | wind | ELC_Win-USA | 2020 | 0.202 | 1 | 1840 | 44 | 2.2 | 35
ep_wind_onshore_G100000910011 | wind | ELC_Win-USA | 2019 | 0.201 | 1 | 1840 | 44 | 2.2 | 36
ep_wind_onshore_G100000910012 | wind | ELC_Win-USA | 2009 | 0.202 | 1 | 1840 | 44 | 2.2 | 46
ep_wind_onshore_G100000910014 | wind | ELC_Win-USA | 2018 | 0.2025 | 1 | 1840 | 44 | 2.2 | 37
ep_wind_onshore_G100000910015 | wind | ELC_Win-USA | 2012 | 0.203 | 1 | 1840 | 44 | 2.2 | 43
ep_wind_onshore_G100000910016 | wind | ELC_Win-USA | 2009 | 0.204 | 1 | 1840 | 44 | 2.2 | 46
ep_wind_onshore_G100000910017 | wind | ELC_Win-USA | 2020 | 0.204 | 1 | 1840 | 44 | 2.2 | 35
ep_wind_onshore_G100000910018 | wind | ELC_Win-USA | 2028 | 0.202 | 1 | 1840 | 44 | 2.2 | 30
ep_wind_onshore_G100000910019 | wind | ELC_Win-USA | 2003 | 0.204 | 1 | 1840 | 44 | 2.2 | 52
ep_wind_onshore_G100000910020 | wind | ELC_Win-USA | 2015 | 0.204 | 1 | 1840 | 44 | 2.2 | 40
ep_wind_onshore_G100000910021 | wind | ELC_Win-USA | 2007 | 0.204 | 1 | 1840 | 44 | 2.2 | 48
ep_wind_onshore_G100000910022 | wind | ELC_Win-USA | 2014 | 0.205 | 1 | 1840 | 44 | 2.2 | 41
ep_wind_onshore_G100000910025 | wind | ELC_Win-USA | 2019 | 0.205 | 1 | 1840 | 44 | 2.2 | 36
ep_wind_onshore_G100000910026 | wind | ELC_Win-USA | 2007 | 0.2055 | 1 | 1840 | 44 | 2.2 | 48
ep_wind_onshore_G100000910027 | wind | ELC_Win-USA | 2011 | 0.2055 | 1 | 1840 | 44 | 2.2 | 44
ep_wind_onshore_G100000910029 | wind | ELC_Win-USA | 2016 | 0.1074 | 1 | 1840 | 44 | 2.2 | 39
ep_wind_onshore_G100000910030 | wind | ELC_Win-USA | 2015 | 0.2072 | 1 | 1840 | 44 | 2.2 | 40
ep_wind_onshore_G100000910032 | wind | ELC_Win-USA | 2016 | 0.2083 | 1 | 1840 | 44 | 2.2 | 39
ep_wind_onshore_G100000910033 | wind | ELC_Win-USA | 2022 | 0.209 | 1 | 1840 | 44 | 2.2 | 33
ep_wind_onshore_G100000910035 | wind | ELC_Win-USA | 2021 | 0.2094 | 1 | 1840 | 44 | 2.2 | 34
ep_wind_onshore_G100000910036 | wind | ELC_Win-USA | 2019 | 0.2 | 1 | 1840 | 44 | 2.2 | 36
ep_wind_onshore_G100000910037 | wind | ELC_Win-USA | 2010 | 0.21 | 1 | 1840 | 44 | 2.2 | 45
ep_wind_onshore_G100000910038 | wind | ELC_Win-USA | 2022 | 0.21 | 1 | 1840 | 44 | 2.2 | 33
ep_wind_onshore_G100000910044 | wind | ELC_Win-USA | 2014 | 0.211 | 1 | 1840 | 44 | 2.2 | 41
ep_wind_onshore_G100000910045 | wind | ELC_Win-USA | 2015 | 0.2112 | 1 | 1840 | 44 | 2.2 | 40
ep_wind_onshore_G100000910046 | wind | ELC_Win-USA | 2014 | 0.211 | 1 | 1840 | 44 | 2.2 | 41
ep_wind_onshore_G100000910047 | wind | ELC_Win-USA | 2012 | 0.211 | 1 | 1840 | 44 | 2.2 | 43
ep_wind_onshore_G100000910050 | wind | ELC_Win-USA | 2018 | 0.212 | 1 | 1840 | 44 | 2.2 | 37
ep_wind_onshore_G100000910051 | wind | ELC_Win-USA | 2019 | 0.2117 | 1 | 1840 | 44 | 2.2 | 36
ep_wind_onshore_G100000910054 | wind | ELC_Win-USA | 2012 | 0.2153 | 1 | 1840 | 44 | 2.2 | 43
ep_wind_onshore_G100000910055 | wind | ELC_Win-USA | 2020 | 0.234 | 1 | 1840 | 44 | 2.2 | 35
ep_wind_onshore_G100000910056 | wind | ELC_Win-USA | 2020 | 0.216 | 1 | 1840 | 44 | 2.2 | 35
ep_wind_onshore_G100000910057 | wind | ELC_Win-USA | 2019 | 0.2 | 1 | 1840 | 44 | 2.2 | 36
ep_wind_onshore_G100000910058 | wind | ELC_Win-USA | 2020 | 0.22 | 1 | 1840 | 44 | 2.2 | 35
ep_wind_onshore_G100000910059 | wind | ELC_Win-USA | 2012 | 0.217 | 1 | 1840 | 44 | 2.2 | 43
ep_wind_onshore_G100000910060 | wind | ELC_Win-USA | 2009 | 0.2175 | 1 | 1840 | 44 | 2.2 | 46
ep_wind_onshore_G100000910062 | wind | ELC_Win-USA | 2014 | 0.218 | 1 | 1840 | 44 | 2.2 | 41
ep_wind_onshore_G100000910063 | wind | ELC_Win-USA | 2020 | 0.22 | 1 | 1840 | 44 | 2.2 | 35
ep_wind_onshore_G100000910064 | wind | ELC_Win-USA | 2022 | 0.22 | 1 | 1840 | 44 | 2.2 | 33
ep_wind_onshore_G100000910068 | wind | ELC_Win-USA | 2019 | 0.2205 | 1 | 1840 | 44 | 2.2 | 36
ep_wind_onshore_G100000910069 | wind | ELC_Win-USA | 2007 | 0.221 | 1 | 1840 | 44 | 2.2 | 48
ep_wind_onshore_G100000910070 | wind | ELC_Win-USA | 2007 | 0.221 | 1 | 1840 | 44 | 2.2 | 48
ep_wind_onshore_G100000910072 | wind | ELC_Win-USA | 2023 | 0.2244 | 1 | 1840 | 44 | 2.2 | 32
ep_wind_onshore_G100000910074 | wind | ELC_Win-USA | 2016 | 0.225 | 1 | 1840 | 44 | 2.2 | 39
ep_wind_onshore_G100000910076 | wind | ELC_Win-USA | 2021 | 0.2256 | 1 | 1840 | 44 | 2.2 | 34
ep_wind_onshore_G100000910077 | wind | ELC_Win-USA | 2019 | 0.2261 | 1 | 1840 | 44 | 2.2 | 36
ep_wind_onshore_G100000910078 | wind | ELC_Win-USA | 2020 | 0.227 | 1 | 1840 | 44 | 2.2 | 35
ep_wind_onshore_G100000910079 | wind | ELC_Win-USA | 2012 | 0.2275 | 1 | 1840 | 44 | 2.2 | 43
ep_wind_onshore_G100000910080 | wind | ELC_Win-USA | 2017 | 0.228 | 1 | 1840 | 44 | 2.2 | 38
ep_wind_onshore_G100000910081 | wind | ELC_Win-USA | 2006 | 0.229 | 1 | 1840 | 44 | 2.2 | 49
ep_wind_onshore_G100000910090 | wind | ELC_Win-USA | 2016 | 0.23 | 1 | 1840 | 44 | 2.2 | 39
ep_wind_onshore_G100000910091 | wind | ELC_Win-USA | 2016 | 0.23 | 1 | 1840 | 44 | 2.2 | 39
ep_wind_onshore_G100000910093 | wind | ELC_Win-USA | 2016 | 0.2304 | 1 | 1840 | 44 | 2.2 | 39
ep_wind_onshore_G100000910094 | wind | ELC_Win-USA | 2020 | 0.23 | 1 | 1840 | 44 | 2.2 | 35
ep_wind_onshore_G100000910095 | wind | ELC_Win-USA | 2007 | 0.232 | 1 | 1840 | 44 | 2.2 | 48
ep_wind_onshore_G100000910097 | wind | ELC_Win-USA | 2023 | 0.2598 | 1 | 1840 | 44 | 2.2 | 32
ep_wind_onshore_G100000910098 | wind | ELC_Win-USA | 2012 | 0.235 | 1 | 1840 | 44 | 2.2 | 43
ep_wind_onshore_G100000910099 | wind | ELC_Win-USA | 2020 | 0.2365 | 1 | 1840 | 44 | 2.2 | 35
ep_wind_onshore_G100000910100 | wind | ELC_Win-USA | 2019 | 0.2376 | 1 | 1840 | 44 | 2.2 | 36
ep_wind_onshore_G100000910102 | wind | ELC_Win-USA | 2022 | 0.2396 | 1 | 1840 | 44 | 2.2 | 33
ep_wind_onshore_G100000910103 | wind | ELC_Win-USA | 2021 | 0.24 | 1 | 1840 | 44 | 2.2 | 34
ep_wind_onshore_G100000910104 | wind | ELC_Win-USA | 2021 | 0.2398 | 1 | 1840 | 44 | 2.2 | 34
ep_wind_onshore_G100000910105 | wind | ELC_Win-USA | 2022 | 0.24 | 1 | 1840 | 44 | 2.2 | 33
ep_wind_onshore_G100000910109 | wind | ELC_Win-USA | 2017 | 0.241 | 1 | 1840 | 44 | 2.2 | 38
ep_wind_onshore_G100000910110 | wind | ELC_Win-USA | 2021 | 0.2425 | 1 | 1840 | 44 | 2.2 | 34
ep_wind_onshore_G100000910111 | wind | ELC_Win-USA | 2020 | 0.2428 | 1 | 1840 | 44 | 2.2 | 35
ep_wind_onshore_G100000910112 | wind | ELC_Win-USA | 2018 | 0.2435 | 1 | 1840 | 44 | 2.2 | 37
ep_wind_onshore_G100000910114 | wind | ELC_Win-USA | 2018 | 0.2473 | 1 | 1840 | 44 | 2.2 | 37
ep_wind_onshore_G100000910115 | wind | ELC_Win-USA | 2028 | 0.266 | 1 | 1840 | 44 | 2.2 | 30
ep_wind_onshore_G100000910117 | wind | ELC_Win-USA | 2020 | 0.2482 | 1 | 1840 | 44 | 2.2 | 35
ep_wind_onshore_G100000910119 | wind | ELC_Win-USA | 2016 | 0.2499 | 1 | 1840 | 44 | 2.2 | 39
ep_wind_onshore_G100000910120 | wind | ELC_Win-USA | 2017 | 0.236 | 1 | 1840 | 44 | 2.2 | 38
ep_wind_onshore_G100000910121 | wind | ELC_Win-USA | 2015 | 0.25 | 1 | 1840 | 44 | 2.2 | 40
ep_wind_onshore_G100000910122 | wind | ELC_Win-USA | 2015 | 0.25 | 1 | 1840 | 44 | 2.2 | 40
ep_wind_onshore_G100000910123 | wind | ELC_Win-USA | 2013 | 0.2498 | 1 | 1840 | 44 | 2.2 | 42
ep_wind_onshore_G100000910124 | wind | ELC_Win-USA | 2021 | 0.2498 | 1 | 1840 | 44 | 2.2 | 34
ep_wind_onshore_G100000910125 | wind | ELC_Win-USA | 2014 | 0.2499 | 1 | 1840 | 44 | 2.2 | 41
ep_wind_onshore_G100000910126 | wind | ELC_Win-USA | 2023 | 0.25 | 1 | 1840 | 44 | 2.2 | 32
ep_wind_onshore_G100000910127 | wind | ELC_Win-USA | 2018 | 0.25 | 1 | 1840 | 44 | 2.2 | 37
ep_wind_onshore_G100000910132 | wind | ELC_Win-USA | 2021 | 0.2507 | 1 | 1840 | 44 | 2.2 | 34
ep_wind_onshore_G100000910134 | wind | ELC_Win-USA | 2020 | 0.25 | 1 | 1840 | 44 | 2.2 | 35
ep_wind_onshore_G100000910135 | wind | ELC_Win-USA | 2015 | 0.25 | 1 | 1840 | 44 | 2.2 | 40
ep_wind_onshore_G100000910136 | wind | ELC_Win-USA | 2017 | 0.25 | 1 | 1840 | 44 | 2.2 | 38
ep_wind_onshore_G100000910137 | wind | ELC_Win-USA | 2020 | 0.25 | 1 | 1840 | 44 | 2.2 | 35
ep_wind_onshore_G100000910138 | wind | ELC_Win-USA | 2011 | 0.252 | 1 | 1840 | 44 | 2.2 | 44
ep_wind_onshore_G100000910139 | wind | ELC_Win-USA | 2020 | 0.2502 | 1 | 1840 | 44 | 2.2 | 35
ep_wind_onshore_G100000910140 | wind | ELC_Win-USA | 2020 | 0.25 | 1 | 1840 | 44 | 2.2 | 35
ep_wind_onshore_G100000910141 | wind | ELC_Win-USA | 2011 | 0.2483 | 1 | 1840 | 44 | 2.2 | 44
ep_wind_onshore_G100000910142 | wind | ELC_Win-USA | 2020 | 0.2509 | 1 | 1840 | 44 | 2.2 | 35
ep_wind_onshore_G100000910143 | wind | ELC_Win-USA | 2020 | 0.25 | 1 | 1840 | 44 | 2.2 | 35
ep_wind_onshore_G100000910144 | wind | ELC_Win-USA | 2014 | 0.251 | 1 | 1840 | 44 | 2.2 | 41
ep_wind_onshore_G100000910146 | wind | ELC_Win-USA | 2024 | 0.266 | 1 | 1840 | 44 | 2.2 | 31
ep_wind_onshore_G100000910150 | wind | ELC_Win-USA | 2016 | 0.257 | 1 | 1840 | 44 | 2.2 | 39
ep_wind_onshore_G100000910151 | wind | ELC_Win-USA | 2019 | 0.258 | 1 | 1840 | 44 | 2.2 | 36
ep_wind_onshore_G100000910154 | wind | ELC_Win-USA | 2020 | 0.25 | 1 | 1840 | 44 | 2.2 | 35
ep_wind_onshore_G100000910155 | wind | ELC_Win-USA | 2012 | 0.2654 | 1 | 1840 | 44 | 2.2 | 43
ep_wind_onshore_G100000910156 | wind | ELC_Win-USA | 2014 | 0.2668 | 1 | 1840 | 44 | 2.2 | 41
ep_wind_onshore_G100000910157 | wind | ELC_Win-USA | 2022 | 0.2682 | 1 | 1840 | 44 | 2.2 | 33
ep_wind_onshore_G100000910162 | wind | ELC_Win-USA | 2021 | 0.272 | 1 | 1840 | 44 | 2.2 | 34
ep_wind_onshore_G100000910163 | wind | ELC_Win-USA | 2021 | 0.2726 | 1 | 1840 | 44 | 2.2 | 34
ep_wind_onshore_G100000910164 | wind | ELC_Win-USA | 2019 | 0.2756 | 1 | 1840 | 44 | 2.2 | 36
ep_wind_onshore_G100000910165 | wind | ELC_Win-USA | 2017 | 0.276 | 1 | 1840 | 44 | 2.2 | 38
ep_wind_onshore_G100000910166 | wind | ELC_Win-USA | 2001 | 0.278 | 1 | 1840 | 44 | 2.2 | 54
ep_wind_onshore_G100000910167 | wind | ELC_Win-USA | 2017 | 0.2806 | 1 | 1840 | 44 | 2.2 | 38
ep_wind_onshore_G100000910170 | wind | ELC_Win-USA | 2021 | 0.288 | 1 | 1840 | 44 | 2.2 | 34
ep_wind_onshore_G100000910171 | wind | ELC_Win-USA | 2014 | 0.2886 | 1 | 1840 | 44 | 2.2 | 41
ep_wind_onshore_G100000910176 | wind | ELC_Win-USA | 2026 | 0.2907 | 1 | 1840 | 44 | 2.2 | 30
ep_wind_onshore_G100000910180 | wind | ELC_Win-USA | 2022 | 0.3013 | 1 | 1600 | 40 | 2 | 33
ep_wind_onshore_G100000910182 | wind | ELC_Win-USA | 2021 | 0.2976 | 1 | 1840 | 44 | 2.2 | 34
ep_wind_onshore_G100000910183 | wind | ELC_Win-USA | 2018 | 0.2978 | 1 | 1840 | 44 | 2.2 | 37
ep_wind_onshore_G100000910184 | wind | ELC_Win-USA | 2022 | 0.298 | 1 | 1840 | 44 | 2.2 | 33
ep_wind_onshore_G100000910185 | wind | ELC_Win-USA | 2016 | 0.298 | 1 | 1840 | 44 | 2.2 | 39
ep_wind_onshore_G100000910186 | wind | ELC_Win-USA | 2017 | 0.298 | 1 | 1840 | 44 | 2.2 | 38
ep_wind_onshore_G100000910187 | wind | ELC_Win-USA | 2012 | 0.2937 | 1 | 1840 | 44 | 2.2 | 43
ep_wind_onshore_G100000910188 | wind | ELC_Win-USA | 2021 | 0.299 | 1 | 1840 | 44 | 2.2 | 34
ep_wind_onshore_G100000910189 | wind | ELC_Win-USA | 2021 | 0.2988 | 1 | 1840 | 44 | 2.2 | 34
ep_wind_onshore_G100000910191 | wind | ELC_Win-USA | 2022 | 0.299 | 1 | 1840 | 44 | 2.2 | 33
ep_wind_onshore_G100000910193 | wind | ELC_Win-USA | 2015 | 0.299 | 1 | 1840 | 44 | 2.2 | 40
ep_wind_onshore_G100000910194 | wind | ELC_Win-USA | 2018 | 0.2993 | 1 | 1840 | 44 | 2.2 | 37
ep_wind_onshore_G100000910195 | wind | ELC_Win-USA | 2018 | 0.2993 | 1 | 1840 | 44 | 2.2 | 37
ep_wind_onshore_G100000910196 | wind | ELC_Win-USA | 2019 | 0.2993 | 1 | 1840 | 44 | 2.2 | 36
ep_wind_onshore_G100000910197 | wind | ELC_Win-USA | 2020 | 0.299 | 1 | 1840 | 44 | 2.2 | 35
ep_wind_onshore_G100000910198 | wind | ELC_Win-USA | 2020 | 0.3 | 1 | 1840 | 44 | 2.2 | 35
ep_wind_onshore_G100000910199 | wind | ELC_Win-USA | 2015 | 0.2997 | 1 | 1840 | 44 | 2.2 | 40
ep_wind_onshore_G100000910200 | wind | ELC_Win-USA | 2015 | 0.2997 | 1 | 1840 | 44 | 2.2 | 40
ep_wind_onshore_G100000910203 | wind | ELC_Win-USA | 2010 | 0.3 | 1 | 1840 | 44 | 2.2 | 45
ep_wind_onshore_G100000910206 | wind | ELC_Win-USA | 2022 | 0.3 | 1 | 1840 | 44 | 2.2 | 33
ep_wind_onshore_G100000910207 | wind | ELC_Win-USA | 2021 | 0.3 | 1 | 1840 | 44 | 2.2 | 34
ep_wind_onshore_G100000910211 | wind | ELC_Win-USA | 2028 | 0.301 | 1 | 1600 | 40 | 2 | 30
ep_wind_onshore_G100000910220 | wind | ELC_Win-USA | 2021 | 0.302 | 1 | 1600 | 40 | 2 | 34
ep_wind_onshore_G100000910223 | wind | ELC_Win-USA | 2020 | 0.3 | 1 | 1840 | 44 | 2.2 | 35
ep_wind_onshore_G100000910224 | wind | ELC_Win-USA | 2019 | 0.3 | 1 | 1840 | 44 | 2.2 | 36
ep_wind_onshore_G100000910226 | wind | ELC_Win-USA | 2017 | 0.3 | 1 | 1840 | 44 | 2.2 | 38
ep_wind_onshore_G100000910227 | wind | ELC_Win-USA | 2018 | 0.3 | 1 | 1840 | 44 | 2.2 | 37
ep_wind_onshore_G100000910228 | wind | ELC_Win-USA | 2023 | 0.3017 | 1 | 1600 | 40 | 2 | 32
ep_wind_onshore_G100000910232 | wind | ELC_Win-USA | 2018 | 0.3 | 1 | 1840 | 44 | 2.2 | 37
ep_wind_onshore_G100000910234 | wind | ELC_Win-USA | 2022 | 0.3 | 1 | 1840 | 44 | 2.2 | 33
ep_wind_onshore_G100000910235 | wind | ELC_Win-USA | 2019 | 0.3 | 1 | 1840 | 44 | 2.2 | 36
ep_wind_onshore_G100000910237 | wind | ELC_Win-USA | 2016 | 0.3 | 1 | 1840 | 44 | 2.2 | 39
ep_wind_onshore_G100000910238 | wind | ELC_Win-USA | 2021 | 0.3006 | 1 | 1600 | 40 | 2 | 34
ep_wind_onshore_G100000910239 | wind | ELC_Win-USA | 2020 | 0.3 | 1 | 1840 | 44 | 2.2 | 35
ep_wind_onshore_G100000910240 | wind | ELC_Win-USA | 2021 | 0.301 | 1 | 1600 | 40 | 2 | 34
ep_wind_onshore_G100000910241 | wind | ELC_Win-USA | 2021 | 0.302 | 1 | 1600 | 40 | 2 | 34
ep_wind_onshore_G100000910242 | wind | ELC_Win-USA | 2022 | 0.3024 | 1 | 1600 | 40 | 2 | 33
ep_wind_onshore_G100000910243 | wind | ELC_Win-USA | 2019 | 0.3024 | 1 | 1600 | 40 | 2 | 36
ep_wind_onshore_G100000910245 | wind | ELC_Win-USA | 2022 | 0.3032 | 1 | 1600 | 40 | 2 | 33
ep_wind_onshore_G100000910246 | wind | ELC_Win-USA | 2011 | 0.302 | 1 | 1600 | 40 | 2 | 44
ep_wind_onshore_G100000910247 | wind | ELC_Win-USA | 2017 | 0.278 | 1 | 1840 | 44 | 2.2 | 38
ep_wind_onshore_G100000910249 | wind | ELC_Win-USA | 2019 | 0.3071 | 1 | 1600 | 40 | 2 | 36
ep_wind_onshore_G100000910250 | wind | ELC_Win-USA | 2020 | 0.3035 | 1 | 1600 | 40 | 2 | 35
ep_wind_onshore_G100000910251 | wind | ELC_Win-USA | 2021 | 0.318 | 1 | 1600 | 40 | 2 | 34
ep_wind_onshore_G100000910252 | wind | ELC_Win-USA | 2019 | 0.3181 | 1 | 1600 | 40 | 2 | 36
ep_wind_onshore_G100000910254 | wind | ELC_Win-USA | 2021 | 0.325 | 1 | 1600 | 40 | 2 | 34
ep_wind_onshore_G100000910255 | wind | ELC_Win-USA | 2022 | 0.336 | 1 | 1600 | 40 | 2 | 33
ep_wind_onshore_G100000910256 | wind | ELC_Win-USA | 2020 | 0.3384 | 1 | 1600 | 40 | 2 | 35
ep_wind_onshore_G100000910257 | wind | ELC_Win-USA | 2025 | 0.34 | 1 | 1600 | 40 | 2 | 30
ep_wind_onshore_G100000910259 | wind | ELC_Win-USA | 2011 | 0.3427 | 1 | 1600 | 40 | 2 | 44
ep_wind_onshore_G100000910261 | wind | ELC_Win-USA | 2021 | 0.2933 | 1 | 1840 | 44 | 2.2 | 34
ep_wind_onshore_G100000910262 | wind | ELC_Win-USA | 2020 | 0.35 | 1 | 1600 | 40 | 2 | 35
ep_wind_onshore_G100000910264 | wind | ELC_Win-USA | 2023 | 0.301 | 1 | 1600 | 40 | 2 | 32
ep_wind_onshore_G100000910266 | wind | ELC_Win-USA | 2021 | 0.35 | 1 | 1600 | 40 | 2 | 34
ep_wind_onshore_G100000910267 | wind | ELC_Win-USA | 2024 | 0.3502 | 1 | 1600 | 40 | 2 | 31
ep_wind_onshore_G100000910268 | wind | ELC_Win-USA | 2019 | 0.3528 | 1 | 1600 | 40 | 2 | 36
ep_wind_onshore_G100000910269 | wind | ELC_Win-USA | 2021 | 0.352 | 1 | 1600 | 40 | 2 | 34
ep_wind_onshore_G100000910270 | wind | ELC_Win-USA | 2022 | 0.358 | 1 | 1600 | 40 | 2 | 33
ep_wind_onshore_G100000910274 | wind | ELC_Win-USA | 2022 | 0.3666 | 1 | 1600 | 40 | 2 | 33
ep_wind_onshore_G100000910278 | wind | ELC_Win-USA | 2021 | 0.3835 | 1 | 1600 | 40 | 2 | 34
ep_wind_onshore_G100000910280 | wind | ELC_Win-USA | 2019 | 0.399 | 1 | 1600 | 40 | 2 | 36
ep_wind_onshore_G100000910289 | wind | ELC_Win-USA | 2016 | 0.4 | 1 | 1600 | 40 | 2 | 39
ep_wind_onshore_G100000910291 | wind | ELC_Win-USA | 2020 | 0.4 | 1 | 1600 | 40 | 2 | 35
ep_wind_onshore_G100000910297 | wind | ELC_Win-USA | 2020 | 0.3986 | 1 | 1600 | 40 | 2 | 35
ep_wind_onshore_G100000910299 | wind | ELC_Win-USA | 2020 | 0.4189 | 1 | 1600 | 40 | 2 | 35
ep_wind_onshore_G100000910300 | wind | ELC_Win-USA | 2022 | 0.429 | 1 | 1600 | 40 | 2 | 33
ep_wind_onshore_G100000910303 | wind | ELC_Win-USA | 2021 | 0.45 | 1 | 1600 | 40 | 2 | 34
ep_wind_onshore_G100000910306 | wind | ELC_Win-USA | 2012 | 0.47 | 1 | 1600 | 40 | 2 | 43
ep_wind_onshore_G100000910307 | wind | ELC_Win-USA | 2023 | 0.238 | 1 | 1840 | 44 | 2.2 | 32
ep_wind_onshore_G100000910308 | wind | ELC_Win-USA | 2019 | 0.478 | 1 | 1600 | 40 | 2 | 36
ep_wind_onshore_G100000910310 | wind | ELC_Win-USA | 2021 | 0.4916 | 1 | 1600 | 40 | 2 | 34
ep_wind_onshore_G100000910312 | wind | ELC_Win-USA | 2020 | 0.498 | 1 | 1600 | 40 | 2 | 35
ep_wind_onshore_G100000910314 | wind | ELC_Win-USA | 2029 | 0.893 | 1 | 1600 | 40 | 2 | 30
ep_wind_onshore_G100000910315 | wind | ELC_Win-USA | 2029 | 0.886 | 1 | 1600 | 40 | 2 | 30
ep_wind_onshore_G100000910321 | wind | ELC_Win-USA | 2021 | 0.5006 | 1 | 1600 | 40 | 2 | 34
ep_wind_onshore_G100000910322 | wind | ELC_Win-USA | 2022 | 0.5 | 1 | 1600 | 40 | 2 | 33
ep_wind_onshore_G100000910323 | wind | ELC_Win-USA | 2021 | 0.5032 | 1 | 1600 | 40 | 2 | 34
ep_wind_onshore_G100000910325 | wind | ELC_Win-USA | 2020 | 0.522 | 1 | 1600 | 40 | 2 | 35
ep_wind_onshore_G100000910327 | wind | ELC_Win-USA | 2021 | 0.525 | 1 | 1600 | 40 | 2 | 34
ep_wind_onshore_G100000910338 | wind | ELC_Win-USA | 2030 | 0.98 | 1 | 1600 | 40 | 2 | 30
ep_wind_onshore_G100000910339 | wind | ELC_Win-USA | 2031 | 0.792 | 1 | 1600 | 40 | 2 | 30
ep_wind_onshore_G100000910340 | wind | ELC_Win-USA | 2022 | 0.365 | 1 | 1600 | 40 | 2 | 33
ep_wind_onshore_G100000910349 | wind | ELC_Win-USA | 2022 | 0.999 | 1 | 1600 | 40 | 2 | 33
ep_wind_onshore_G100000921336 | wind | ELC_Win-USA | 2028 | 0.175 | 1 | 1840 | 44 | 2.2 | 30
ep_wind_onshore_G100000921343 | wind | ELC_Win-USA | 2023 | 0.2024 | 1 | 1840 | 44 | 2.2 | 32
ep_wind_onshore_G100000921344 | wind | ELC_Win-USA | 2022 | 0.162 | 1 | 1840 | 44 | 2.2 | 33
ep_wind_onshore_G100000921346 | wind | ELC_Win-USA | 2028 | 0.3298 | 1 | 1600 | 40 | 2 | 30
ep_wind_onshore_G100000921356 | wind | ELC_Win-USA | 2024 | 0.1845 | 1 | 1840 | 44 | 2.2 | 31
ep_wind_onshore_G100000921362 | wind | ELC_Win-USA | 2024 | 0.2 | 1 | 1840 | 44 | 2.2 | 31
ep_wind_onshore_G100000921365 | wind | ELC_Win-USA | 2021 | 0.3 | 1 | 1840 | 44 | 2.2 | 34
ep_wind_onshore_G100000921370 | wind | ELC_Win-USA | 2022 | 0.207 | 1 | 1840 | 44 | 2.2 | 33
ep_wind_onshore_G100000921377 | wind | ELC_Win-USA | 2023 | 0.225 | 1 | 1840 | 44 | 2.2 | 32
ep_wind_onshore_G100000921398 | wind | ELC_Win-USA | 2023 | 0.2006 | 1 | 1840 | 44 | 2.2 | 32
ep_wind_onshore_G100000921406 | wind | ELC_Win-USA | 2022 | 0.11 | 1 | 1840 | 44 | 2.2 | 33
ep_wind_onshore_G100000927226 | wind | ELC_Win-USA | 2015 | 0.15 | 1 | 1840 | 44 | 2.2 | 40
ep_wind_onshore_G100000927227 | wind | ELC_Win-USA | 2017 | 0.253 | 1 | 1840 | 44 | 2.2 | 38
ep_wind_onshore_G100000927228 | wind | ELC_Win-USA | 2016 | 0.101 | 1 | 1840 | 44 | 2.2 | 39
ep_wind_onshore_G100000927229 | wind | ELC_Win-USA | 2017 | 0.208 | 1 | 1840 | 44 | 2.2 | 38
ep_wind_onshore_G100000927235 | wind | ELC_Win-USA | 2020 | 0.102 | 1 | 1840 | 44 | 2.2 | 35
ep_wind_onshore_G100000927236 | wind | ELC_Win-USA | 2019 | 0.162 | 1 | 1840 | 44 | 2.2 | 36
ep_wind_onshore_G100000927240 | wind | ELC_Win-USA | 2023 | 0.2 | 1 | 1840 | 44 | 2.2 | 32
ep_wind_onshore_G100000927243 | wind | ELC_Win-USA | 2017 | 0.114 | 1 | 1840 | 44 | 2.2 | 38
ep_wind_onshore_G100000927244 | wind | ELC_Win-USA | 2017 | 0.362 | 1 | 1600 | 40 | 2 | 38
ep_wind_onshore_G100000927245 | wind | ELC_Win-USA | 2017 | 0.298 | 1 | 1840 | 44 | 2.2 | 38
ep_wind_onshore_G100000927247 | wind | ELC_Win-USA | 2019 | 0.159 | 1 | 1840 | 44 | 2.2 | 36
ep_wind_onshore_G100000927249 | wind | ELC_Win-USA | 2017 | 0.2 | 1 | 1840 | 44 | 2.2 | 38
ep_wind_onshore_G100000927250 | wind | ELC_Win-USA | 2024 | 0.216 | 1 | 1840 | 44 | 2.2 | 31
ep_wind_onshore_G100000927253 | wind | ELC_Win-USA | 2023 | 0.103 | 1 | 1840 | 44 | 2.2 | 32
ep_wind_onshore_G100000927254 | wind | ELC_Win-USA | 2024 | 0.208 | 1 | 1840 | 44 | 2.2 | 31
ep_wind_onshore_G100000927257 | wind | ELC_Win-USA | 2020 | 0.16 | 1 | 1840 | 44 | 2.2 | 35
ep_wind_onshore_G100000927263 | wind | ELC_Win-USA | 2020 | 0.106 | 1 | 1840 | 44 | 2.2 | 35
ep_wind_onshore_G100000927265 | wind | ELC_Win-USA | 2028 | 0.2 | 1 | 1840 | 44 | 2.2 | 30
ep_wind_onshore_G100000927266 | wind | ELC_Win-USA | 2020 | 0.137 | 1 | 1840 | 44 | 2.2 | 35
ep_wind_onshore_G100000927268 | wind | ELC_Win-USA | 2019 | 0.15 | 1 | 1840 | 44 | 2.2 | 36
ep_wind_onshore_G100000927270 | wind | ELC_Win-USA | 2025 | 0.135 | 1 | 1840 | 44 | 2.2 | 30
ep_wind_onshore_G100000927271 | wind | ELC_Win-USA | 2025 | 0.153 | 1 | 1840 | 44 | 2.2 | 30
ep_wind_onshore_G100000927280 | wind | ELC_Win-USA | 2019 | 0.165 | 1 | 1840 | 44 | 2.2 | 36
ep_wind_onshore_G100000927288 | wind | ELC_Win-USA | 2015 | 0.6434 | 1 | 1600 | 40 | 2 | 40
ep_wind_onshore_G100000927290 | wind | ELC_Win-USA | 2019 | 0.122 | 1 | 1840 | 44 | 2.2 | 36
ep_wind_onshore_G100000927291 | wind | ELC_Win-USA | 2017 | 0.21 | 1 | 1840 | 44 | 2.2 | 38
ep_wind_onshore_G100000927292 | wind | ELC_Win-USA | 2017 | 0.299 | 1 | 1840 | 44 | 2.2 | 38
ep_wind_onshore_G100000927293 | wind | ELC_Win-USA | 2017 | 0.224 | 1 | 1840 | 44 | 2.2 | 38
ep_wind_onshore_G100000927295 | wind | ELC_Win-USA | 2022 | 0.845 | 1 | 1600 | 40 | 2 | 33
ep_wind_onshore_G100000927299 | wind | ELC_Win-USA | 2017 | 0.159 | 1 | 1840 | 44 | 2.2 | 38
ep_wind_onshore_G100000927304 | wind | ELC_Win-USA | 2018 | 0.17 | 1 | 1840 | 44 | 2.2 | 37
ep_wind_onshore_G100000927306 | wind | ELC_Win-USA | 2019 | 0.109 | 1 | 1840 | 44 | 2.2 | 36
ep_wind_onshore_G100000927307 | wind | ELC_Win-USA | 2022 | 0.2992 | 1 | 1840 | 44 | 2.2 | 33
ep_wind_onshore_G100000927309 | wind | ELC_Win-USA | 2012 | 0.2 | 1 | 1840 | 44 | 2.2 | 43
ep_wind_onshore_G100000927310 | wind | ELC_Win-USA | 2012 | 0.202 | 1 | 1840 | 44 | 2.2 | 43
ep_wind_onshore_G100000927317 | wind | ELC_Win-USA | 2021 | 0.111 | 1 | 1840 | 44 | 2.2 | 34
ep_wind_onshore_G100000927327 | wind | ELC_Win-USA | 2020 | 0.176 | 1 | 1840 | 44 | 2.2 | 35
ep_wind_onshore_G100000927328 | wind | ELC_Win-USA | 2020 | 0.102 | 1 | 1840 | 44 | 2.2 | 35
ep_wind_onshore_G100000927329 | wind | ELC_Win-USA | 2028 | 0.202 | 1 | 1840 | 44 | 2.2 | 30
ep_wind_onshore_G100000927334 | wind | ELC_Win-USA | 2021 | 0.215 | 1 | 1840 | 44 | 2.2 | 34
ep_wind_onshore_G100000927335 | wind | ELC_Win-USA | 2007 | 0.201 | 1 | 1840 | 44 | 2.2 | 48
ep_wind_onshore_G100000927336 | wind | ELC_Win-USA | 2007 | 0.2 | 1 | 1840 | 44 | 2.2 | 48
ep_wind_onshore_G100000927337 | wind | ELC_Win-USA | 2024 | 0.14 | 1 | 1840 | 44 | 2.2 | 31
ep_wind_onshore_G100000927339 | wind | ELC_Win-USA | 2019 | 0.265 | 1 | 1840 | 44 | 2.2 | 36
ep_wind_onshore_G100000927340 | wind | ELC_Win-USA | 2028 | 0.1 | 1 | 1840 | 44 | 2.2 | 30
ep_wind_onshore_G100000927341 | wind | ELC_Win-USA | 2024 | 0.1632 | 1 | 1840 | 44 | 2.2 | 31
ep_wind_onshore_G100000927347 | wind | ELC_Win-USA | 2028 | 0.19 | 1 | 1840 | 44 | 2.2 | 30
ep_wind_onshore_G100000927348 | wind | ELC_Win-USA | 2019 | 0.116 | 1 | 1840 | 44 | 2.2 | 36
ep_wind_onshore_G100000927349 | wind | ELC_Win-USA | 2008 | 0.126 | 1 | 1840 | 44 | 2.2 | 47
ep_wind_onshore_G100000927350 | wind | ELC_Win-USA | 2009 | 0.197 | 1 | 1840 | 44 | 2.2 | 46
ep_wind_onshore_G100000927351 | wind | ELC_Win-USA | 2009 | 0.249 | 1 | 1840 | 44 | 2.2 | 46
ep_wind_onshore_G100000927352 | wind | ELC_Win-USA | 2008 | 0.209 | 1 | 1840 | 44 | 2.2 | 47
ep_wind_onshore_G100000927353 | wind | ELC_Win-USA | 2018 | 0.6 | 1 | 1600 | 40 | 2 | 37
ep_wind_onshore_G100000927358 | wind | ELC_Win-USA | 2019 | 0.146 | 1 | 1840 | 44 | 2.2 | 36
ep_wind_onshore_G100000927359 | wind | ELC_Win-USA | 2015 | 0.2239 | 1 | 1840 | 44 | 2.2 | 40
ep_wind_onshore_G100000927362 | wind | ELC_Win-USA | 2020 | 0.264 | 1 | 1840 | 44 | 2.2 | 35
ep_wind_onshore_G100000927365 | wind | ELC_Win-USA | 2019 | 0.15 | 1 | 1840 | 44 | 2.2 | 36
ep_wind_onshore_G100000927366 | wind | ELC_Win-USA | 2026 | 2.4264 | 1 | 1600 | 40 | 2 | 30
ep_wind_onshore_G100000927372 | wind | ELC_Win-USA | 2020 | 0.107 | 1 | 1840 | 44 | 2.2 | 35
ep_wind_onshore_G100000927373 | wind | ELC_Win-USA | 2028 | 0.139 | 1 | 1840 | 44 | 2.2 | 30
ep_wind_onshore_G100000927376 | wind | ELC_Win-USA | 2017 | 0.104 | 1 | 1840 | 44 | 2.2 | 38
ep_wind_onshore_G100000927377 | wind | ELC_Win-USA | 2019 | 0.165 | 1 | 1840 | 44 | 2.2 | 36
ep_wind_onshore_G100000927378 | wind | ELC_Win-USA | 2020 | 0.157 | 1 | 1840 | 44 | 2.2 | 35
ep_wind_onshore_G100000927383 | wind | ELC_Win-USA | 2012 | 0.2 | 1 | 1840 | 44 | 2.2 | 43
ep_wind_onshore_G100000927387 | wind | ELC_Win-USA | 2020 | 0.12 | 1 | 1840 | 44 | 2.2 | 35
ep_wind_onshore_G100001019888 | wind | ELC_Win-USA | 2023 | 0.2 | 1 | 1840 | 44 | 2.2 | 32
ep_wind_onshore_G100001019894 | wind | ELC_Win-USA | 2024 | 0.256 | 1 | 1840 | 44 | 2.2 | 31
ep_wind_onshore_G100001019895 | wind | ELC_Win-USA | 2024 | 0.2025 | 1 | 1840 | 44 | 2.2 | 31
ep_wind_onshore_G100001019900 | wind | ELC_Win-USA | 2024 | 0.1515 | 1 | 1840 | 44 | 2.2 | 31
ep_wind_onshore_G100001019902 | wind | ELC_Win-USA | 2025 | 0.2025 | 1 | 1840 | 44 | 2.2 | 30
ep_wind_onshore_G100001019904 | wind | ELC_Win-USA | 2025 | 0.2 | 1 | 1840 | 44 | 2.2 | 30
ep_wind_onshore_G100001019909 | wind | ELC_Win-USA | 2026 | 1.089 | 1 | 1600 | 40 | 2 | 30
ep_wind_onshore_G100001019911 | wind | ELC_Win-USA | 2026 | 0.15 | 1 | 1840 | 44 | 2.2 | 30
ep_wind_onshore_G100001022623 | wind | ELC_Win-USA | 2015 | 0.1008 | 1 | 1840 | 44 | 2.2 | 40
ep_wind_onshore_G100001022626 | wind | ELC_Win-USA | 2015 | 0.115 | 1 | 1840 | 44 | 2.2 | 40
ep_wind_onshore_G100001023058 | wind | ELC_Win-USA | 2010 | 0.15 | 1 | 1840 | 44 | 2.2 | 45
ep_wind_onshore_G100001023442 | wind | ELC_Win-USA | 2024 | 0.182 | 1 | 1840 | 44 | 2.2 | 31
ep_wind_onshore_G100001023643 | wind | ELC_Win-USA | 2024 | 0.1 | 1 | 1840 | 44 | 2.2 | 31
ep_wind_onshore_G100001023644 | wind | ELC_Win-USA | 2028 | 0.3904 | 1 | 1600 | 40 | 2 | 30
ep_wind_onshore__m | wind | ELC_Win-USA | 1999 | 0.0018 | 1 | 2160 | 52 | 2.4 | 56
ep_wind_onshore__m | wind | ELC_Win-USA | 2001 | 0.0297 | 1 | 2160 | 52 | 2.4 | 54
ep_wind_onshore__m | wind | ELC_Win-USA | 2012 | 0.002 | 1 | 2160 | 52 | 2.4 | 43