## misc
~FI_Process | [7 empty] | ~FI_T: USD21~FX~ACT_BND
Sets | TechName | TechDesc | TAct | TCap | Tslvl | Process | Comm-IN | Comm-OUT | EFF | Cap2ACT | flo_cost | 2022 | 0 | invcost | life
ELE | ElcAgg_Solar |  | TWh | GW | DAYNITE | ElcAgg_Solar |  | ELC,ELCCurt | 1 | 8.76
ELE | ElcAgg_Wind |  | TWh | GW | DAYNITE | ElcAgg_Wind |  | ELC,ELCCurt | 1 | 8.76
DMD | e_demand | Demand sectors | TWh | GW |  | e_demand | ELC | elc_buildings,elc_industry,elc_transport | 1 | 8.76 | [5 empty] | $/GJ
IMP | fuel_supply | generic fuel supply | TWh | GW |  | fuel_supply |  | bioenergy |  |  | 25.2 |  |  |  |  | 7
IMP | Trd_electricity import |  | TWh | GW |  |  |  | coal |  |  | 7.2 |  |  |  |  | 2
EXP | Trd_electricity export |  | TWh | GW |  |  |  | gas |  |  | 18 |  |  |  |  | 5
[8 empty] | geothermal |  |  | 0.36 |  |  |  |  | 0.1
[8 empty] | hydro |  |  | 0.36 |  |  |  |  | 0.1
[8 empty] | hydrogen |  |  | 108 |  |  |  |  | 30
[8 empty] | nuclear |  |  | 0.36 |  |  |  |  | 0.1
[8 empty] | oil |  |  | 36 |  |  |  |  | 10
[8 empty] | solar |  |  | 0.36 |  |  |  |  | 0.1
[8 empty] | wind |  |  | 0.36 |  |  |  |  | 0.1
[6 empty] | Trd_electricity import |  | ELC |  |  |  | 0 | 3 | 1000 | 50
[6 empty] | Trd_electricity export | ELC |  |  |  |  | 0 | 3 | 1000 | 50

## hydro
VERVESTACKS - the open USE platform · Powered by data · Shaped by vision · Guided by intuition · Fueled by passion
| ~fi_process | [5 empty] | ~fi_t
| Sets | process | description | TAct | TCap | timeslicelevel | process | Comm-IN | Comm-OUT | CAP_BND | INVCOST~USD21_alt | AF~FX
| ELE | EN_Hydro_ESP-1 | New Hydro Potential - Spain - Step 1 | PJ | GW | DAYNITE | EN_Hydro_ESP-1 | hydro | ELC | 4.26
| ELE | EN_Hydro_ESP-2 | New Hydro Potential - Spain - Step 2 | PJ | GW | DAYNITE | EN_Hydro_ESP-2 | hydro | ELC | 8.51
| ELE | EN_Hydro_ESP-3 | New Hydro Potential - Spain - Step 3 | PJ | GW | DAYNITE | EN_Hydro_ESP-3 | hydro | ELC | 17.02

## ELC_Storage
~FI_Comm
Csets | CommName | CommDesc | Unit | LimType | CTSLvl | PeakTS | Ctype
ENV | AuxStoIN | Aux commodity for storage charging | TBTU |  | DAYNITE
| AuxStoOUT | Aux commodity for storage discharging | TBTU |  | DAYNITE
~FI_Process | [10 empty] | ~FI_T: USD21
Sets | TechName | TechDesc | Tact | Tcap | Tslvl |  | TechName | attribute | CommGrp | Commodity | time_slice | 2020 | 2025 | 2030 | 2035 | 2040 | 2045 | 2050 | Comm-OUT | Comm-OUT-A | LIFE
ELE,STG | EN_STG8hbNREL | 8 hour battery - NREL | TBTU | GW | DAYNITE |  | EN_STG4hbNREL | FLO_FUNC | AuxStoOUT | ELC | ANNUAL | 2020: 1.1765 |  | AuxStoOUT | 20
| EN_STG4hbNREL | 4 hour battery - NREL | TBTU | GW | DAYNITE |  | EN_STG4hbNREL | NCAP_AFC | ACT | ELC | DAYNITE | 2020: 0.16667 | ELC
[7 empty] | EN_STG4hbNREL | NCAP_AFC | NRG |  | DAYNITE | bar: 2020
[7 empty] | EN_STG4hbNREL | NCAP_COST |  |  |  | 1363 | 956 | 784 | 735 | 686 | 637 | 588
[7 empty] | EN_STG4hbNREL | NCAP_FOM |  |  |  | 34 | 24 | 20 | 18 | 17 | 16 | 15
[7 empty] | EN_STG4hbNREL | NCAP_PKCNT |  |  | ANNUAL | bar: 2020
[7 empty] | EN_STG4hbNREL | PRC_CAPACT |  |  |  | 2020: 31.536
[7 empty] | EN_STG4hbNREL | STG_EFF |  |  |  | 2020: 0.85
[7 empty] | EN_STG8hbNREL | FLO_FUNC | AuxStoOUT | ELC | ANNUAL | 2020: 1.1765 |  | AuxStoOUT | 20
[7 empty] | EN_STG8hbNREL | NCAP_AFC | ACT | ELC | DAYNITE | 2020: 0.33333 | ELC
[7 empty] | EN_STG8hbNREL | NCAP_AFC | NRG |  | DAYNITE | bar: 2020
[7 empty] | EN_STG8hbNREL | NCAP_COST |  |  |  | 2470 | 1714 | 1371 | 1277 | 1183 | 1089 | 995
[7 empty] | EN_STG8hbNREL | NCAP_FOM |  |  |  | 62 | 43 | 34 | 32 | 30 | 27 | 25
[7 empty] | EN_STG8hbNREL | NCAP_PKCNT |  |  | ANNUAL | bar: 2020
[7 empty] | EN_STG8hbNREL | PRC_CAPACT |  |  |  | 2020: 31.536
[7 empty] | EN_STG8hbNREL | STG_EFF |  |  |  | 2020: 0.85
Utility-scale battery storage cost projections from NREL ATB 2024
Includes $100 grid connection cost
(2022$) | bar: 2020 to 2030
[8 empty] | 2020 | 2025 | 2030 | 2035 | 2040 | 2045 | 2050
4Hr Battery Storage
CAPEX
[7 empty] | Advanced | 1363 | 839 | 566 | 512 | 454 | 400 | 346
[7 empty] | Conservative | 1363 | 1167 | 981 | 981 | 981 | 981 | 981
[7 empty] | Moderate | 1363 | 956 | 784 | 735 | 686 | 637 | 588
Fixed O&M
[7 empty] | Advanced | 34 | 21 | 14 | 13 | 11 | 10 | 9
[7 empty] | Conservative | 34 | 29 | 25 | 25 | 25 | 25 | 25
[7 empty] | Moderate | 34 | 24 | 20 | 18 | 17 | 16 | 15
8Hr Battery Storage
CAPEX
[7 empty] | Advanced | 2470 | 1518 | 1024 | 927 | 822 | 724 | 626
[7 empty] | Conservative | 2470 | 2111 | 1754 | 1754 | 1754 | 1754 | 1754
[7 empty] | Moderate | 2470 | 1714 | 1371 | 1277 | 1183 | 1089 | 995
Fixed O&M
[7 empty] | Advanced | 62 | 38 | 26 | 23 | 21 | 18 | 16
[7 empty] | Conservative | 62 | 53 | 44 | 44 | 44 | 44 | 44
[7 empty] | Moderate | 62 | 43 | 34 | 32 | 30 | 27 | 25
[7 empty] | Roundtrip EFF: | 2020: 0.85
CF is duration/24 - assume one cycle per day
VAROM = 0

## EV Battery
[6 empty] | ~FI_T: FX | [8 empty] | ~FI_Process
TechName | Comm-IN | Comm-OUT | Comm-OUT-A | CommGrp | commodity | Attribute | 2030 | 0 | S_EFF | AFC~DAYNITE~UP | LIFE | invcost | CAP2ACT | Peak | Sets | TechName | TechDesc | Tact | Tcap | Tslvl | PrimaryCG | Vintage
ev_battery | ELC |  |  | NRG |  |  |  |  | 0.9025 | 4 | 10 | 150 | 1 | 1 | STG | ev_battery | Car battery - 6kw/60Kwh - with V2G (optional) | TWh | TWh | DAYNITE
|  |  |  | ACT | [5 empty] | 1
|  | elc_roadtransport | AuxStoIN
|  |  |  | ELC | AuxStoIN | FLO_FUNC | 1 | 3

## solar
VERVESTACKS - the open USE platform · Powered by data · Shaped by vision · Guided by intuition · Fueled by passion
| ~fi_process | [6 empty] | ~fi_t
| set | process | description | capacity_unit | activity_unit | timeslicelevel | vintage | process | comm-out | cap_bnd | af~fx | ncap_cost~USD21_alt | lcoe_class
| ele | e_spv-ESP_21_c1 | solar resource -- CF class spv-ESP_21 -- cost class 1 | GW | TWh | annual | no | e_spv-ESP_21_c1 | elc_spv-ESP | 0.00075 | 0.211 | 212.8865 | 1
| ele | e_spv-ESP_19_c4 | solar resource -- CF class spv-ESP_19 -- cost class 4 | GW | TWh | annual | no | e_spv-ESP_19_c4 | elc_spv-ESP | 1.6447 | 0.19045 | 109.2741 | 4
| ele | e_spv-ESP_19_c1 | solar resource -- CF class spv-ESP_19 -- cost class 1 | GW | TWh | annual | no | e_spv-ESP_19_c1 | elc_spv-ESP | 0.73125 | 0.18891 | 43.6071 | 1
| ele | e_spv-ESP_19_c3 | solar resource -- CF class spv-ESP_19 -- cost class 3 | GW | TWh | annual | no | e_spv-ESP_19_c3 | elc_spv-ESP | 1.3642 | 0.18796 | 46.8503 | 3
| ele | e_spv-ESP_19_c2 | solar resource -- CF class spv-ESP_19 -- cost class 2 | GW | TWh | annual | no | e_spv-ESP_19_c2 | elc_spv-ESP | 1.947 | 0.18791 | 45.2319 | 2
| ele | e_spv-ESP_19_c5 | solar resource -- CF class spv-ESP_19 -- cost class 5 | GW | TWh | annual | no | e_spv-ESP_19_c5 | elc_spv-ESP | 0.4545 | 0.18679 | 146.6719 | 5
| ele | e_spv-ESP_18_c1 | solar resource -- CF class spv-ESP_18 -- cost class 1 | GW | TWh | annual | no | e_spv-ESP_18_c1 | elc_spv-ESP | 10.719 | 0.18016 | 45.5427 | 1
| ele | e_spv-ESP_18_c5 | solar resource -- CF class spv-ESP_18 -- cost class 5 | GW | TWh | annual | no | e_spv-ESP_18_c5 | elc_spv-ESP | 12.5917 | 0.17983 | 50.0473 | 5
| ele | e_spv-ESP_18_c3 | solar resource -- CF class spv-ESP_18 -- cost class 3 | GW | TWh | annual | no | e_spv-ESP_18_c3 | elc_spv-ESP | 13.4392 | 0.1786 | 47.6247 | 3
| ele | e_spv-ESP_18_c4 | solar resource -- CF class spv-ESP_18 -- cost class 4 | GW | TWh | annual | no | e_spv-ESP_18_c4 | elc_spv-ESP | 14.2387 | 0.17814 | 48.5656 | 4
| ele | e_spv-ESP_18_c2 | solar resource -- CF class spv-ESP_18 -- cost class 2 | GW | TWh | annual | no | e_spv-ESP_18_c2 | elc_spv-ESP | 12.015 | 0.17791 | 46.6244 | 2
| ele | e_spv-ESP_17_c1 | solar resource -- CF class spv-ESP_17 -- cost class 1 | GW | TWh | annual | no | e_spv-ESP_17_c1 | elc_spv-ESP | 8.9332 | 0.17317 | 47.171 | 1
| ele | e_spv-ESP_17_c2 | solar resource -- CF class spv-ESP_17 -- cost class 2 | GW | TWh | annual | no | e_spv-ESP_17_c2 | elc_spv-ESP | 4.731 | 0.17223 | 48.5428 | 2
| ele | e_spv-ESP_17_c3 | solar resource -- CF class spv-ESP_17 -- cost class 3 | GW | TWh | annual | no | e_spv-ESP_17_c3 | elc_spv-ESP | 7.4355 | 0.17132 | 49.2698 | 3
| ele | e_spv-ESP_17_c4 | solar resource -- CF class spv-ESP_17 -- cost class 4 | GW | TWh | annual | no | e_spv-ESP_17_c4 | elc_spv-ESP | 10.5765 | 0.17056 | 50.3558 | 4
| ele | e_spv-ESP_17_c5 | solar resource -- CF class spv-ESP_17 -- cost class 5 | GW | TWh | annual | no | e_spv-ESP_17_c5 | elc_spv-ESP | 3.639 | 0.17034 | 51.6902 | 5
| ele | e_spv-ESP_16_c1 | solar resource -- CF class spv-ESP_16 -- cost class 1 | GW | TWh | annual | no | e_spv-ESP_16_c1 | elc_spv-ESP | 0.7395 | 0.16352 | 49.0628 | 1
| ele | e_spv-ESP_16_c3 | solar resource -- CF class spv-ESP_16 -- cost class 3 | GW | TWh | annual | no | e_spv-ESP_16_c3 | elc_spv-ESP | 0.432 | 0.16248 | 52.6505 | 3
| ele | e_spv-ESP_16_c2 | solar resource -- CF class spv-ESP_16 -- cost class 2 | GW | TWh | annual | no | e_spv-ESP_16_c2 | elc_spv-ESP | 0.0225 | 0.16187 | 51.8635 | 2
| ele | e_spv-ESP_16_c4 | solar resource -- CF class spv-ESP_16 -- cost class 4 | GW | TWh | annual | no | e_spv-ESP_16_c4 | elc_spv-ESP | 0.12225 | 0.15764 | 53.0763 | 4
| ele | e_spv-ESP_16_c5 | solar resource -- CF class spv-ESP_16 -- cost class 5 | GW | TWh | annual | no | e_spv-ESP_16_c5 | elc_spv-ESP | 0.87225 | 0.15661 | 54.5313 | 5
| ele | e_spv-ESP_15_c1 | solar resource -- CF class spv-ESP_15 -- cost class 1 | GW | TWh | annual | no | e_spv-ESP_15_c1 | elc_spv-ESP | 0.07725 | 0.153 | 52.9311 | 1
| ele | e_spv-ESP_15_c3 | solar resource -- CF class spv-ESP_15 -- cost class 3 | GW | TWh | annual | no | e_spv-ESP_15_c3 | elc_spv-ESP | 0.2775 | 0.15091 | 56.104 | 3
| ele | e_spv-ESP_15_c2 | solar resource -- CF class spv-ESP_15 -- cost class 2 | GW | TWh | annual | no | e_spv-ESP_15_c2 | elc_spv-ESP | 0.0435 | 0.14921 | 54.209 | 2
| ele | e_spv-ESP_15_c5 | solar resource -- CF class spv-ESP_15 -- cost class 5 | GW | TWh | annual | no | e_spv-ESP_15_c5 | elc_spv-ESP | 0.14175 | 0.14875 | 58.3465 | 5
| ele | e_spv-ESP_15_c4 | solar resource -- CF class spv-ESP_15 -- cost class 4 | GW | TWh | annual | no | e_spv-ESP_15_c4 | elc_spv-ESP | 0.3045 | 0.14815 | 57.6222 | 4
| ele | e_spv-ESP_14_c4 | solar resource -- CF class spv-ESP_14 -- cost class 4 | GW | TWh | annual | no | e_spv-ESP_14_c4 | elc_spv-ESP | 0.4005 | 0.14304 | 61.0668 | 4
| ele | e_spv-ESP_14_c1 | solar resource -- CF class spv-ESP_14 -- cost class 1 | GW | TWh | annual | no | e_spv-ESP_14_c1 | elc_spv-ESP | 0.225 | 0.14243 | 57.3448 | 1
| ele | e_spv-ESP_14_c2 | solar resource -- CF class spv-ESP_14 -- cost class 2 | GW | TWh | annual | no | e_spv-ESP_14_c2 | elc_spv-ESP | 0.2985 | 0.13986 | 59.103 | 2
| ele | e_spv-ESP_14_c5 | solar resource -- CF class spv-ESP_14 -- cost class 5 | GW | TWh | annual | no | e_spv-ESP_14_c5 | elc_spv-ESP | 0.195 | 0.13825 | 62.2065 | 5
| ele | e_spv-ESP_14_c3 | solar resource -- CF class spv-ESP_14 -- cost class 3 | GW | TWh | annual | no | e_spv-ESP_14_c3 | elc_spv-ESP | 0.387 | 0.13586 | 60.2653 | 3
| ele | e_spv-ESP_13_c3 | solar resource -- CF class spv-ESP_13 -- cost class 3 | GW | TWh | annual | no | e_spv-ESP_13_c3 | elc_spv-ESP | 0.27225 | 0.1324 | 64.6002 | 3
| ele | e_spv-ESP_13_c2 | solar resource -- CF class spv-ESP_13 -- cost class 2 | GW | TWh | annual | no | e_spv-ESP_13_c2 | elc_spv-ESP | 0.26025 | 0.13178 | 61.5567 | 2
| ele | e_spv-ESP_13_c4 | solar resource -- CF class spv-ESP_13 -- cost class 4 | GW | TWh | annual | no | e_spv-ESP_13_c4 | elc_spv-ESP | 0.111 | 0.13168 | 65.5317 | 4
| ele | e_spv-ESP_13_c1 | solar resource -- CF class spv-ESP_13 -- cost class 1 | GW | TWh | annual | no | e_spv-ESP_13_c1 | elc_spv-ESP | 0.375 | 0.13072 | 60.7045 | 1
| ele | e_spv-ESP_13_c5 | solar resource -- CF class spv-ESP_13 -- cost class 5 | GW | TWh | annual | no | e_spv-ESP_13_c5 | elc_spv-ESP | 0.066 | 0.1288 | 70.0747 | 5

## wind
VERVESTACKS - the open USE platform · Powered by data · Shaped by vision · Guided by intuition · Fueled by passion
| ~fi_process | [6 empty] | ~fi_t
| set | process | description | capacity_unit | activity_unit | timeslicelevel | vintage | process | comm-out | cap_bnd | af~fx | ncap_cost~USD21_alt | lcoe_class
| ele | e_won-ESP_50_c1 | wind resource -- CF class won-ESP_50 -- cost class 1 | GW | TWh | annual | no | e_won-ESP_50_c1 | elc_won-ESP | 0.2175 | 0.499 | 41.9857 | 1
| ele | e_won-ESP_48_c1 | wind resource -- CF class won-ESP_48 -- cost class 1 | GW | TWh | annual | no | e_won-ESP_48_c1 | elc_won-ESP | 0.84975 | 0.481 | 48.3939 | 1
| ele | e_won-ESP_46_c1 | wind resource -- CF class won-ESP_46 -- cost class 1 | GW | TWh | annual | no | e_won-ESP_46_c1 | elc_won-ESP | 0.4845 | 0.463 | 54.7373 | 1
| ele | e_won-ESP_44_c2 | wind resource -- CF class won-ESP_44 -- cost class 2 | GW | TWh | annual | no | e_won-ESP_44_c2 | elc_won-ESP | 0.2085 | 0.444 | 58.8771 | 2
| ele | e_won-ESP_44_c3 | wind resource -- CF class won-ESP_44 -- cost class 3 | GW | TWh | annual | no | e_won-ESP_44_c3 | elc_won-ESP | 0.591 | 0.441 | 64.3186 | 3
| ele | e_won-ESP_44_c1 | wind resource -- CF class won-ESP_44 -- cost class 1 | GW | TWh | annual | no | e_won-ESP_44_c1 | elc_won-ESP | 0.021 | 0.435 | 20.9827 | 1
| ele | e_won-ESP_42_c1 | wind resource -- CF class won-ESP_42 -- cost class 1 | GW | TWh | annual | no | e_won-ESP_42_c1 | elc_won-ESP | 1.635 | 0.419 | 63.6811 | 1
| ele | e_won-ESP_38_c2 | wind resource -- CF class won-ESP_38 -- cost class 2 | GW | TWh | annual | no | e_won-ESP_38_c2 | elc_won-ESP | 0.006 | 0.383 | 68.9792 | 2
| ele | e_won-ESP_38_c1 | wind resource -- CF class won-ESP_38 -- cost class 1 | GW | TWh | annual | no | e_won-ESP_38_c1 | elc_won-ESP | 0.03375 | 0.377 | 32.9781 | 1
| ele | e_won-ESP_37_c1 | wind resource -- CF class won-ESP_37 -- cost class 1 | GW | TWh | annual | no | e_won-ESP_37_c1 | elc_won-ESP | 0.22425 | 0.37 | 30.8885 | 1
| ele | e_won-ESP_36_c1 | wind resource -- CF class won-ESP_36 -- cost class 1 | GW | TWh | annual | no | e_won-ESP_36_c1 | elc_won-ESP | 0.027 | 0.363 | 28.9303 | 1
| ele | e_won-ESP_36_c3 | wind resource -- CF class won-ESP_36 -- cost class 3 | GW | TWh | annual | no | e_won-ESP_36_c3 | elc_won-ESP | 0.03375 | 0.362 | 75.1283 | 3
| ele | e_won-ESP_36_c2 | wind resource -- CF class won-ESP_36 -- cost class 2 | GW | TWh | annual | no | e_won-ESP_36_c2 | elc_won-ESP | 0.3285 | 0.359 | 37.8059 | 2
| ele | e_won-ESP_35_c2 | wind resource -- CF class won-ESP_35 -- cost class 2 | GW | TWh | annual | no | e_won-ESP_35_c2 | elc_won-ESP | 0.168 | 0.348 | 239.7946 | 2
| ele | e_won-ESP_35_c1 | wind resource -- CF class won-ESP_35 -- cost class 1 | GW | TWh | annual | no | e_won-ESP_35_c1 | elc_won-ESP | 0.09375 | 0.346 | 39.0627 | 1
| ele | e_won-ESP_34_c1 | wind resource -- CF class won-ESP_34 -- cost class 1 | GW | TWh | annual | no | e_won-ESP_34_c1 | elc_won-ESP | 2.0227 | 0.343 | 33.3954 | 1
| ele | e_won-ESP_34_c2 | wind resource -- CF class won-ESP_34 -- cost class 2 | GW | TWh | annual | no | e_won-ESP_34_c2 | elc_won-ESP | 0.67875 | 0.336 | 56.1854 | 2
| ele | e_won-ESP_33_c1 | wind resource -- CF class won-ESP_33 -- cost class 1 | GW | TWh | annual | no | e_won-ESP_33_c1 | elc_won-ESP | 2.2523 | 0.32927 | 37.7411 | 1
| ele | e_won-ESP_33_c3 | wind resource -- CF class won-ESP_33 -- cost class 3 | GW | TWh | annual | no | e_won-ESP_33_c3 | elc_won-ESP | 0.15675 | 0.326 | 85.7935 | 3
| ele | e_won-ESP_33_c5 | wind resource -- CF class won-ESP_33 -- cost class 5 | GW | TWh | annual | no | e_won-ESP_33_c5 | elc_won-ESP | 0.16425 | 0.325 | 185.9569 | 5
| ele | e_won-ESP_33_c2 | wind resource -- CF class won-ESP_33 -- cost class 2 | GW | TWh | annual | no | e_won-ESP_33_c2 | elc_won-ESP | 0.873 | 0.325 | 56.8281 | 2
| ele | e_won-ESP_33_c4 | wind resource -- CF class won-ESP_33 -- cost class 4 | GW | TWh | annual | no | e_won-ESP_33_c4 | elc_won-ESP | 0.219 | 0.325 | 98.5704 | 4
| ele | e_won-ESP_32_c2 | wind resource -- CF class won-ESP_32 -- cost class 2 | GW | TWh | annual | no | e_won-ESP_32_c2 | elc_won-ESP | 1.233 | 0.32 | 40.6689 | 2
| ele | e_won-ESP_32_c3 | wind resource -- CF class won-ESP_32 -- cost class 3 | GW | TWh | annual | no | e_won-ESP_32_c3 | elc_won-ESP | 0.144 | 0.319 | 234.7669 | 3
| ele | e_won-ESP_32_c1 | wind resource -- CF class won-ESP_32 -- cost class 1 | GW | TWh | annual | no | e_won-ESP_32_c1 | elc_won-ESP | 0.67125 | 0.315 | 35.164 | 1
| ele | e_won-ESP_31_c2 | wind resource -- CF class won-ESP_31 -- cost class 2 | GW | TWh | annual | no | e_won-ESP_31_c2 | elc_won-ESP | 0.438 | 0.311 | 68.6457 | 2
| ele | e_won-ESP_31_c3 | wind resource -- CF class won-ESP_31 -- cost class 3 | GW | TWh | annual | no | e_won-ESP_31_c3 | elc_won-ESP | 0.0915 | 0.311 | 283.2555 | 3
| ele | e_won-ESP_31_c1 | wind resource -- CF class won-ESP_31 -- cost class 1 | GW | TWh | annual | no | e_won-ESP_31_c1 | elc_won-ESP | 0.552 | 0.309 | 52.7701 | 1
| ele | e_won-ESP_30_c4 | wind resource -- CF class won-ESP_30 -- cost class 4 | GW | TWh | annual | no | e_won-ESP_30_c4 | elc_won-ESP | 0.07725 | 0.304 | 66.5461 | 4
| ele | e_won-ESP_30_c3 | wind resource -- CF class won-ESP_30 -- cost class 3 | GW | TWh | annual | no | e_won-ESP_30_c3 | elc_won-ESP | 0.15825 | 0.302 | 59.1744 | 3
| ele | e_won-ESP_30_c2 | wind resource -- CF class won-ESP_30 -- cost class 2 | GW | TWh | annual | no | e_won-ESP_30_c2 | elc_won-ESP | 0.05475 | 0.3 | 40.1255 | 2
| ele | e_won-ESP_30_c1 | wind resource -- CF class won-ESP_30 -- cost class 1 | GW | TWh | annual | no | e_won-ESP_30_c1 | elc_won-ESP | 0.00825 | 0.297 | 30.5801 | 1
| ele | e_won-ESP_29_c2 | wind resource -- CF class won-ESP_29 -- cost class 2 | GW | TWh | annual | no | e_won-ESP_29_c2 | elc_won-ESP | 0.53925 | 0.29367 | 48.2952 | 2
| ele | e_won-ESP_29_c5 | wind resource -- CF class won-ESP_29 -- cost class 5 | GW | TWh | annual | no | e_won-ESP_29_c5 | elc_won-ESP | 0.04275 | 0.291 | 83.9123 | 5
| ele | e_won-ESP_29_c4 | wind resource -- CF class won-ESP_29 -- cost class 4 | GW | TWh | annual | no | e_won-ESP_29_c4 | elc_won-ESP | 1.0245 | 0.29048 | 70.8233 | 4
| ele | e_won-ESP_29_c1 | wind resource -- CF class won-ESP_29 -- cost class 1 | GW | TWh | annual | no | e_won-ESP_29_c1 | elc_won-ESP | 0.81825 | 0.28847 | 46.4332 | 1
| ele | e_won-ESP_29_c3 | wind resource -- CF class won-ESP_29 -- cost class 3 | GW | TWh | annual | no | e_won-ESP_29_c3 | elc_won-ESP | 0.28125 | 0.28841 | 62.3908 | 3
| ele | e_won-ESP_28_c2 | wind resource -- CF class won-ESP_28 -- cost class 2 | GW | TWh | annual | no | e_won-ESP_28_c2 | elc_won-ESP | 1.2172 | 0.28268 | 64.1367 | 2
| ele | e_won-ESP_28_c3 | wind resource -- CF class won-ESP_28 -- cost class 3 | GW | TWh | annual | no | e_won-ESP_28_c3 | elc_won-ESP | 0.41175 | 0.28098 | 76.102 | 3
| ele | e_won-ESP_28_c4 | wind resource -- CF class won-ESP_28 -- cost class 4 | GW | TWh | annual | no | e_won-ESP_28_c4 | elc_won-ESP | 0.3105 | 0.27866 | 107.8835 | 4
| ele | e_won-ESP_28_c1 | wind resource -- CF class won-ESP_28 -- cost class 1 | GW | TWh | annual | no | e_won-ESP_28_c1 | elc_won-ESP | 1.7235 | 0.27665 | 41.5764 | 1
| ele | e_won-ESP_28_c5 | wind resource -- CF class won-ESP_28 -- cost class 5 | GW | TWh | annual | no | e_won-ESP_28_c5 | elc_won-ESP | 0.03525 | 0.276 | 222.0925 | 5
| ele | e_won-ESP_27_c2 | wind resource -- CF class won-ESP_27 -- cost class 2 | GW | TWh | annual | no | e_won-ESP_27_c2 | elc_won-ESP | 0.12525 | 0.271 | 59.005 | 2
| ele | e_won-ESP_27_c4 | wind resource -- CF class won-ESP_27 -- cost class 4 | GW | TWh | annual | no | e_won-ESP_27_c4 | elc_won-ESP | 0.30675 | 0.268 | 72.7845 | 4
| ele | e_won-ESP_27_c3 | wind resource -- CF class won-ESP_27 -- cost class 3 | GW | TWh | annual | no | e_won-ESP_27_c3 | elc_won-ESP | 0.53175 | 0.267 | 63.1775 | 3
| ele | e_won-ESP_27_c1 | wind resource -- CF class won-ESP_27 -- cost class 1 | GW | TWh | annual | no | e_won-ESP_27_c1 | elc_won-ESP | 0.13725 | 0.266 | 53.0037 | 1
| ele | e_won-ESP_26_c3 | wind resource -- CF class won-ESP_26 -- cost class 3 | GW | TWh | annual | no | e_won-ESP_26_c3 | elc_won-ESP | 1.4715 | 0.26016 | 63.5592 | 3
| ele | e_won-ESP_26_c2 | wind resource -- CF class won-ESP_26 -- cost class 2 | GW | TWh | annual | no | e_won-ESP_26_c2 | elc_won-ESP | 3.2033 | 0.25921 | 56.3032 | 2
| ele | e_won-ESP_26_c4 | wind resource -- CF class won-ESP_26 -- cost class 4 | GW | TWh | annual | no | e_won-ESP_26_c4 | elc_won-ESP | 1.0695 | 0.25755 | 78.9094 | 4
| ele | e_won-ESP_26_c1 | wind resource -- CF class won-ESP_26 -- cost class 1 | GW | TWh | annual | no | e_won-ESP_26_c1 | elc_won-ESP | 1.1445 | 0.2575 | 49.1451 | 1
| ele | e_won-ESP_26_c5 | wind resource -- CF class won-ESP_26 -- cost class 5 | GW | TWh | annual | no | e_won-ESP_26_c5 | elc_won-ESP | 1.2652 | 0.2571 | 87.0113 | 5
| ele | e_won-ESP_25_c4 | wind resource -- CF class won-ESP_25 -- cost class 4 | GW | TWh | annual | no | e_won-ESP_25_c4 | elc_won-ESP | 1.3995 | 0.24907 | 68.2854 | 4
| ele | e_won-ESP_25_c3 | wind resource -- CF class won-ESP_25 -- cost class 3 | GW | TWh | annual | no | e_won-ESP_25_c3 | elc_won-ESP | 1.5757 | 0.24785 | 63.5413 | 3
| ele | e_won-ESP_25_c2 | wind resource -- CF class won-ESP_25 -- cost class 2 | GW | TWh | annual | no | e_won-ESP_25_c2 | elc_won-ESP | 3.4755 | 0.24776 | 60.4722 | 2
| ele | e_won-ESP_25_c5 | wind resource -- CF class won-ESP_25 -- cost class 5 | GW | TWh | annual | no | e_won-ESP_25_c5 | elc_won-ESP | 0.7395 | 0.24763 | 124.2153 | 5
| ele | e_won-ESP_25_c1 | wind resource -- CF class won-ESP_25 -- cost class 1 | GW | TWh | annual | no | e_won-ESP_25_c1 | elc_won-ESP | 1.872 | 0.24733 | 54.0725 | 1
| ele | e_won-ESP_24_c4 | wind resource -- CF class won-ESP_24 -- cost class 4 | GW | TWh | annual | no | e_won-ESP_24_c4 | elc_won-ESP | 1.425 | 0.24223 | 81.6663 | 4
| ele | e_won-ESP_24_c3 | wind resource -- CF class won-ESP_24 -- cost class 3 | GW | TWh | annual | no | e_won-ESP_24_c3 | elc_won-ESP | 2.352 | 0.2417 | 68.4466 | 3
| ele | e_won-ESP_24_c5 | wind resource -- CF class won-ESP_24 -- cost class 5 | GW | TWh | annual | no | e_won-ESP_24_c5 | elc_won-ESP | 0.60375 | 0.2413 | 97.3261 | 5
| ele | e_won-ESP_24_c1 | wind resource -- CF class won-ESP_24 -- cost class 1 | GW | TWh | annual | no | e_won-ESP_24_c1 | elc_won-ESP | 1.9418 | 0.23809 | 48.5591 | 1
| ele | e_won-ESP_24_c2 | wind resource -- CF class won-ESP_24 -- cost class 2 | GW | TWh | annual | no | e_won-ESP_24_c2 | elc_won-ESP | 2.5042 | 0.23742 | 58.333 | 2
| ele | e_won-ESP_23_c1 | wind resource -- CF class won-ESP_23 -- cost class 1 | GW | TWh | annual | no | e_won-ESP_23_c1 | elc_won-ESP | 1.2555 | 0.23205 | 50.769 | 1
| ele | e_won-ESP_23_c4 | wind resource -- CF class won-ESP_23 -- cost class 4 | GW | TWh | annual | no | e_won-ESP_23_c4 | elc_won-ESP | 0.54525 | 0.23065 | 85.6778 | 4
| ele | e_won-ESP_23_c3 | wind resource -- CF class won-ESP_23 -- cost class 3 | GW | TWh | annual | no | e_won-ESP_23_c3 | elc_won-ESP | 1.152 | 0.22947 | 78.6471 | 3
| ele | e_won-ESP_23_c5 | wind resource -- CF class won-ESP_23 -- cost class 5 | GW | TWh | annual | no | e_won-ESP_23_c5 | elc_won-ESP | 0.5715 | 0.22888 | 95.6081 | 5
| ele | e_won-ESP_23_c2 | wind resource -- CF class won-ESP_23 -- cost class 2 | GW | TWh | annual | no | e_won-ESP_23_c2 | elc_won-ESP | 2.3453 | 0.22617 | 66.1407 | 2
| ele | e_won-ESP_22_c1 | wind resource -- CF class won-ESP_22 -- cost class 1 | GW | TWh | annual | no | e_won-ESP_22_c1 | elc_won-ESP | 1.9223 | 0.2218 | 47.3718 | 1
| ele | e_won-ESP_22_c4 | wind resource -- CF class won-ESP_22 -- cost class 4 | GW | TWh | annual | no | e_won-ESP_22_c4 | elc_won-ESP | 4.9335 | 0.22162 | 71.3745 | 4
| ele | e_won-ESP_22_c3 | wind resource -- CF class won-ESP_22 -- cost class 3 | GW | TWh | annual | no | e_won-ESP_22_c3 | elc_won-ESP | 5.5163 | 0.21971 | 64.1243 | 3
| ele | e_won-ESP_22_c5 | wind resource -- CF class won-ESP_22 -- cost class 5 | GW | TWh | annual | no | e_won-ESP_22_c5 | elc_won-ESP | 1.4055 | 0.21937 | 93.183 | 5
| ele | e_won-ESP_22_c2 | wind resource -- CF class won-ESP_22 -- cost class 2 | GW | TWh | annual | no | e_won-ESP_22_c2 | elc_won-ESP | 6.2295 | 0.21841 | 58.0281 | 2
| ele | e_won-ESP_21_c5 | wind resource -- CF class won-ESP_21 -- cost class 5 | GW | TWh | annual | no | e_won-ESP_21_c5 | elc_won-ESP | 2.298 | 0.21025 | 90.0447 | 5
| ele | e_won-ESP_21_c3 | wind resource -- CF class won-ESP_21 -- cost class 3 | GW | TWh | annual | no | e_won-ESP_21_c3 | elc_won-ESP | 3.3352 | 0.20951 | 68.5597 | 3
| ele | e_won-ESP_21_c1 | wind resource -- CF class won-ESP_21 -- cost class 1 | GW | TWh | annual | no | e_won-ESP_21_c1 | elc_won-ESP | 3.4747 | 0.20789 | 55.8576 | 1
| ele | e_won-ESP_21_c2 | wind resource -- CF class won-ESP_21 -- cost class 2 | GW | TWh | annual | no | e_won-ESP_21_c2 | elc_won-ESP | 4.3342 | 0.20788 | 65.2827 | 2
| ele | e_won-ESP_21_c4 | wind resource -- CF class won-ESP_21 -- cost class 4 | GW | TWh | annual | no | e_won-ESP_21_c4 | elc_won-ESP | 4.5563 | 0.20683 | 74.9393 | 4
| ele | e_won-ESP_20_c2 | wind resource -- CF class won-ESP_20 -- cost class 2 | GW | TWh | annual | no | e_won-ESP_20_c2 | elc_won-ESP | 3.6705 | 0.20127 | 63.2412 | 2
| ele | e_won-ESP_20_c5 | wind resource -- CF class won-ESP_20 -- cost class 5 | GW | TWh | annual | no | e_won-ESP_20_c5 | elc_won-ESP | 2.7262 | 0.19968 | 81.0044 | 5
| ele | e_won-ESP_20_c4 | wind resource -- CF class won-ESP_20 -- cost class 4 | GW | TWh | annual | no | e_won-ESP_20_c4 | elc_won-ESP | 1.4467 | 0.19892 | 70.8602 | 4
| ele | e_won-ESP_20_c1 | wind resource -- CF class won-ESP_20 -- cost class 1 | GW | TWh | annual | no | e_won-ESP_20_c1 | elc_won-ESP | 2.5223 | 0.19878 | 57.0839 | 1
| ele | e_won-ESP_20_c3 | wind resource -- CF class won-ESP_20 -- cost class 3 | GW | TWh | annual | no | e_won-ESP_20_c3 | elc_won-ESP | 4.2443 | 0.19857 | 66.9145 | 3
| ele | e_won-ESP_19_c5 | wind resource -- CF class won-ESP_19 -- cost class 5 | GW | TWh | annual | no | e_won-ESP_19_c5 | elc_won-ESP | 2.9895 | 0.1913 | 76.1939 | 5
| ele | e_won-ESP_19_c1 | wind resource -- CF class won-ESP_19 -- cost class 1 | GW | TWh | annual | no | e_won-ESP_19_c1 | elc_won-ESP | 0.91275 | 0.19086 | 53.4134 | 1
| ele | e_won-ESP_19_c3 | wind resource -- CF class won-ESP_19 -- cost class 3 | GW | TWh | annual | no | e_won-ESP_19_c3 | elc_won-ESP | 1.824 | 0.18936 | 61.7201 | 3
| ele | e_won-ESP_19_c4 | wind resource -- CF class won-ESP_19 -- cost class 4 | GW | TWh | annual | no | e_won-ESP_19_c4 | elc_won-ESP | 3.0315 | 0.1888 | 67.694 | 4
| ele | e_won-ESP_19_c2 | wind resource -- CF class won-ESP_19 -- cost class 2 | GW | TWh | annual | no | e_won-ESP_19_c2 | elc_won-ESP | 2.2027 | 0.1883 | 58.194 | 2
| ele | e_won-ESP_18_c1 | wind resource -- CF class won-ESP_18 -- cost class 1 | GW | TWh | annual | no | e_won-ESP_18_c1 | elc_won-ESP | 2.0505 | 0.18157 | 54.5164 | 1
| ele | e_won-ESP_18_c3 | wind resource -- CF class won-ESP_18 -- cost class 3 | GW | TWh | annual | no | e_won-ESP_18_c3 | elc_won-ESP | 2.5133 | 0.18019 | 63.8646 | 3
| ele | e_won-ESP_18_c5 | wind resource -- CF class won-ESP_18 -- cost class 5 | GW | TWh | annual | no | e_won-ESP_18_c5 | elc_won-ESP | 2.1315 | 0.17995 | 77.8884 | 5
| ele | e_won-ESP_18_c4 | wind resource -- CF class won-ESP_18 -- cost class 4 | GW | TWh | annual | no | e_won-ESP_18_c4 | elc_won-ESP | 2.256 | 0.17931 | 67.6252 | 4
| ele | e_won-ESP_18_c2 | wind resource -- CF class won-ESP_18 -- cost class 2 | GW | TWh | annual | no | e_won-ESP_18_c2 | elc_won-ESP | 2.9745 | 0.17774 | 60.5636 | 2
| ele | e_won-ESP_17_c5 | wind resource -- CF class won-ESP_17 -- cost class 5 | GW | TWh | annual | no | e_won-ESP_17_c5 | elc_won-ESP | 0.99525 | 0.17302 | 73.4758 | 5
| ele | e_won-ESP_17_c1 | wind resource -- CF class won-ESP_17 -- cost class 1 | GW | TWh | annual | no | e_won-ESP_17_c1 | elc_won-ESP | 2.949 | 0.17167 | 54.3491 | 1
| ele | e_won-ESP_17_c4 | wind resource -- CF class won-ESP_17 -- cost class 4 | GW | TWh | annual | no | e_won-ESP_17_c4 | elc_won-ESP | 2.1023 | 0.1711 | 66.9252 | 4
| ele | e_won-ESP_17_c2 | wind resource -- CF class won-ESP_17 -- cost class 2 | GW | TWh | annual | no | e_won-ESP_17_c2 | elc_won-ESP | 1.0733 | 0.17109 | 59.8507 | 2
| ele | e_won-ESP_17_c3 | wind resource -- CF class won-ESP_17 -- cost class 3 | GW | TWh | annual | no | e_won-ESP_17_c3 | elc_won-ESP | 1.146 | 0.17071 | 61.632 | 3
| ele | e_won-ESP_16_c4 | wind resource -- CF class won-ESP_16 -- cost class 4 | GW | TWh | annual | no | e_won-ESP_16_c4 | elc_won-ESP | 0.17325 | 0.164 | 64.0536 | 4
| ele | e_won-ESP_16_c3 | wind resource -- CF class won-ESP_16 -- cost class 3 | GW | TWh | annual | no | e_won-ESP_16_c3 | elc_won-ESP | 0.41475 | 0.164 | 59.7886 | 3
| ele | e_won-ESP_16_c5 | wind resource -- CF class won-ESP_16 -- cost class 5 | GW | TWh | annual | no | e_won-ESP_16_c5 | elc_won-ESP | 0.2955 | 0.161 | 66.9369 | 5
| ele | e_won-ESP_16_c1 | wind resource -- CF class won-ESP_16 -- cost class 1 | GW | TWh | annual | no | e_won-ESP_16_c1 | elc_won-ESP | 1.0125 | 0.16 | 50.5755 | 1
| ele | e_won-ESP_16_c2 | wind resource -- CF class won-ESP_16 -- cost class 2 | GW | TWh | annual | no | e_won-ESP_16_c2 | elc_won-ESP | 0.00075 | 0.156 | 54.3946 | 2

## conventional
VERVESTACKS - the open USE platform · Powered by data · Shaped by vision · Guided by intuition · Fueled by passion
| ~fi_t | [6 empty] | ~fi_process
| process | comm-in | comm-out | 2023 | 2030 | 2050 | attribute | set | process | description | capacity_unit | activity_unit | timeslicelevel | vintage
| Bioenergy + CCUS | bioenergy | ELC | 0.3 | 0.3 | 0.3 | efficiency | ele | Bioenergy + CCUS |  | GW | TWh | daynite | yes
| Bioenergy + CCUS | bioenergy | ELC | 0.6 | 0.6 | 0.6 | ncap_af | ele | Bioenergy - Large scale unit |  | GW | TWh | daynite | yes
| Bioenergy + CCUS | bioenergy | ELC | 5750 | 5700 | 5100 | ncap_cost | ele | CCGT |  | GW | TWh | daynite | yes
| Bioenergy + CCUS | bioenergy | ELC | 200 | 200 | 175 | ncap_fom | ele | CCGT + CCS |  | GW | TWh | daynite | yes
| Bioenergy + CCUS | bioenergy | ELC | 3 | 3 | 3 | ncap_iled | ele | Coal + CCS |  | GW | TWh | daynite | yes
| Bioenergy - Large scale unit | bioenergy | ELC | 0.35 | 0.35 | 0.35 | efficiency | ele | Gas turbine |  | GW | TWh | daynite | yes
| Bioenergy - Large scale unit | bioenergy | ELC | 0.6 | 0.6 | 0.6 | ncap_af | ele | Hydropower - large-scale unit |  | GW | TWh | daynite | yes
| Bioenergy - Large scale unit | bioenergy | ELC | 2400 | 2350 | 2300 | ncap_cost | ele | IGCC |  | GW | TWh | daynite | yes
| Bioenergy - Large scale unit | bioenergy | ELC | 85 | 85 | 80 | ncap_fom | ele | IGCC + CCS |  | GW | TWh | daynite | yes
| Bioenergy - Large scale unit | bioenergy | ELC | 3 | 3 | 3 | ncap_iled | ele | Nuclear large |  | GW | TWh | daynite | yes
| CCGT | gas | ELC | 0.59 | 0.6 | 0.61 | efficiency | ele | Oxyfuel + CCS |  | GW | TWh | daynite | yes
| CCGT | gas | ELC | 1000 | 1000 | 1000 | ncap_cost | ele | Solar photovoltaics - Large scale unit |  | GW | TWh | daynite | yes
| CCGT | gas | ELC | 25 | 25 | 25 | ncap_fom | ele | Steam Coal - SUBCRITICAL |  | GW | TWh | daynite | yes
| CCGT + CCS | gas | ELC | 0.51 | 0.52 | 0.54 | efficiency | ele | Steam Coal - SUPERCRITICAL |  | GW | TWh | daynite | yes
| CCGT + CCS | gas | ELC | 3100 | 3100 | 2400 | ncap_cost | ele | Steam Coal - ULTRASUPERCRITICAL |  | GW | TWh | daynite | yes
| CCGT + CCS | gas | ELC | 75 | 75 | 60 | ncap_fom | ele | Wind offshore |  | GW | TWh | daynite | yes
| Coal + CCS | coal | ELC | 0.37 | 0.38 | 0.39 | efficiency | ele | Wind onshore |  | GW | TWh | daynite | yes
| Coal + CCS | coal | ELC | 5500 | 5500 | 4350 | ncap_cost
| Coal + CCS | coal | ELC | 165 | 165 | 130 | ncap_fom
| Gas turbine | gas | ELC | 0.4 | 0.41 | 0.42 | efficiency
| Gas turbine | gas | ELC | 500 | 500 | 500 | ncap_cost
| Gas turbine | gas | ELC | 20 | 20 | 20 | ncap_fom
| Hydropower - large-scale unit | hydro | ELC | 1 | 1 | 1 | efficiency
| Hydropower - large-scale unit | hydro | ELC | 0.35 | 0.35 | 0.35 | ncap_af
| Hydropower - large-scale unit | hydro | ELC | 2650 | 2650 | 2650 | ncap_cost
| Hydropower - large-scale unit | hydro | ELC | 65 | 65 | 65 | ncap_fom
| Hydropower - large-scale unit | hydro | ELC | 4 | 4 | 4 | ncap_iled
| IGCC | gas | ELC | 0.45 | 0.47 | 0.5 | efficiency
| IGCC | gas | ELC | 2500 | 2350 | 2300 | ncap_cost
| IGCC | gas | ELC | 95 | 85 | 80 | ncap_fom
| IGCC + CCS | coal | ELC | 0.36 | 0.38 | 0.43 | efficiency
| IGCC + CCS | coal | ELC | 5850 | 5700 | 5100 | ncap_cost
| IGCC + CCS | coal | ELC | 205 | 200 | 180 | ncap_fom
| Nuclear large | nuclear | ELC | 0.33 | 0.33 | 0.33 | efficiency
| Nuclear large | nuclear | ELC | 6600 | 5100 | 4500 | ncap_cost
| Nuclear large | nuclear | ELC | 165 | 165 | 160 | ncap_fom
| Oxyfuel + CCS | coal | ELC | 0.37 | 0.38 | 0.39 | efficiency
| Oxyfuel + CCS | coal | ELC | 5700 | 5700 | 5100 | ncap_cost
| Oxyfuel + CCS | coal | ELC | 170 | 170 | 155 | ncap_fom
| Solar photovoltaics - Large scale unit | solar | ELC | 1 | 1 | 1 | efficiency
| Solar photovoltaics - Large scale unit | solar | ELC | 0.14 | 0.14 | 0.14 | ncap_af
| Solar photovoltaics - Large scale unit | solar | ELC | 750 | 480 | 340 | ncap_cost
| Solar photovoltaics - Large scale unit | solar | ELC | 12 | 10 | 10 | ncap_fom
| Solar photovoltaics - Large scale unit | solar | ELC | 1.5 | 1.5 | 1.5 | ncap_iled
| Steam Coal - SUBCRITICAL | coal | ELC | 0.39 | 0.39 | 0.39 | efficiency
| Steam Coal - SUBCRITICAL | coal | ELC | 1700 | 1700 | 1700 | ncap_cost
| Steam Coal - SUBCRITICAL | coal | ELC | 45 | 45 | 45 | ncap_fom
| Steam Coal - SUPERCRITICAL | coal | ELC | 0.43 | 0.43 | 0.43 | efficiency
| Steam Coal - SUPERCRITICAL | coal | ELC | 2000 | 2000 | 2000 | ncap_cost
| Steam Coal - SUPERCRITICAL | coal | ELC | 60 | 60 | 60 | ncap_fom
| Steam Coal - ULTRASUPERCRITICAL | coal | ELC | 0.46 | 0.46 | 0.48 | efficiency
| Steam Coal - ULTRASUPERCRITICAL | coal | ELC | 2200 | 2200 | 2200 | ncap_cost
| Steam Coal - ULTRASUPERCRITICAL | coal | ELC | 65 | 65 | 65 | ncap_fom
| Wind offshore | wind | ELC | 1 | 1 | 1 | efficiency
| Wind offshore | wind | ELC | 0.5 | 0.55 | 0.56 | ncap_af
| Wind offshore | wind | ELC | 3120 | 2280 | 1660 | ncap_cost
| Wind offshore | wind | ELC | 60 | 50 | 40 | ncap_fom
| Wind offshore | wind | ELC | 3 | 3 | 3 | ncap_iled
| Wind onshore | wind | ELC | 1 | 1 | 1 | efficiency
| Wind onshore | wind | ELC | 0.29 | 0.3 | 0.3 | ncap_af
| Wind onshore | wind | ELC | 1630 | 1550 | 1490 | ncap_cost
| Wind onshore | wind | ELC | 42 | 40 | 38 | ncap_fom
| Wind onshore | wind | ELC | 1.5 | 1.5 | 1.5 | ncap_iled