## Veda
~Inputcell: 3
3
Nationally Determined Contributions (NDCs)
1 | Delayed transition
2 | Net Zero 2050
3 | Nationally Determined Contributions (NDCs)
4 | Below 2°C | [7 empty] | 0 | base-year demand (TWh)
5 | Current Policies
6 | Low demand
7 | Fragmented World
~TFM_INS-TS
|  | 2020 | 2025 | 2030 | 2035 | 2040 | 2045 | 2050 | commodity | 2022 | 2025 | 2030 | 2035 | 2040 | 2045 | 2050 | attribute
|  | 0.0249 | 0.0169 | 0.0188 | 0.0346 | 0.0669 | 0.1234 | 0.1879 | elc_transport | 0 | 0 | 0 | 0 | 0 | 0 | 0 | demand |  | non-road transport demand assumed to be constant
|  | 0.6291 | 0.6872 | 0.7357 | 0.764 | 0.772 | 0.8205 | 0.8771 | elc_buildings | 0 | 0 | 0 | 0 | 0 | 0 | 0 | demand
|  | 0.2351 | 0.2076 | 0.1796 | 0.1824 | 0.1875 | 0.1928 | 0.2109 | elc_industry | 0 | 0 | 0 | 0 | 0 | 0 | 0 | demand
[9 empty] | elc_roadtransport | 0 | 0 | 0 | 0 | 0 | 0 | 0 | demand
~TFM_INS-TS
[9 empty] | process | 2022 | 2025 | 2030 | 2035 | 2040 | 2045 | 2050 | attribute | limtype
[9 empty] | Trd_electricity import | 2022: 0; 2025: #DIV/0! | ACT_BND | FX
[9 empty] | Trd_electricity export | 2022: 0; 2025: #DIV/0! | ACT_BND | FX

## iamc_data
Model | Scenario | Region | Variable | Unit | 2020 | 2025 | 2030 | 2035 | 2040 | 2045 | 2050 | variable | potential_use | commodity
Downscaling[MESSAGEix-GLOBIOM 1.1-M-R12] | Delayed transition | ESP | Final Energy¦Industry¦Electricity | EJ/yr | 0.2455 | 0.2261 | 0.1999 | 0.2045 | 0.226 | 0.2423 | 0.2415 | Final Energy¦Industry¦Electricity | demand_projection | elc_industry
Downscaling[MESSAGEix-GLOBIOM 1.1-M-R12] | Net Zero 2050 | ESP | Final Energy¦Industry¦Electricity | EJ/yr | 0.2302 | 0.2096 | 0.2232 | 0.2609 | 0.29 | 0.2949 | 0.2819 | Final Energy¦Industry¦Electricity | demand_projection | elc_industry
Downscaling[MESSAGEix-GLOBIOM 1.1-M-R12] | Nationally Determined Contributions (NDCs) | ESP | Final Energy¦Transportation¦Electricity | EJ/yr | 0.0249 | 0.0169 | 0.0188 | 0.0346 | 0.0669 | 0.1234 | 0.1879 | Final Energy¦Transportation¦Electricity | demand_projection | elc_transport
Downscaling[MESSAGEix-GLOBIOM 1.1-M-R12] | Nationally Determined Contributions (NDCs) | ESP | Final Energy¦Residential and Commercial¦Electricity | EJ/yr | 0.6291 | 0.6872 | 0.7357 | 0.764 | 0.772 | 0.8205 | 0.8771 | Final Energy¦Residential and Commercial¦Electricity | demand_projection | elc_buildings
Downscaling[MESSAGEix-GLOBIOM 1.1-M-R12] | Nationally Determined Contributions (NDCs) | ESP | Final Energy¦Industry¦Electricity | EJ/yr | 0.2351 | 0.2076 | 0.1796 | 0.1824 | 0.1875 | 0.1928 | 0.2109 | Final Energy¦Industry¦Electricity | demand_projection | elc_industry
Downscaling[MESSAGEix-GLOBIOM 1.1-M-R12] | Below 2°C | ESP | Final Energy¦Industry¦Electricity | EJ/yr | 0.2301 | 0.2067 | 0.189 | 0.1895 | 0.1999 | 0.2226 | 0.2389 | Final Energy¦Industry¦Electricity | demand_projection | elc_industry
Downscaling[MESSAGEix-GLOBIOM 1.1-M-R12] | Below 2°C | ESP | Final Energy¦Residential and Commercial¦Electricity | EJ/yr | 0.624 | 0.6747 | 0.7614 | 0.7623 | 0.7653 | 0.8142 | 0.8773 | Final Energy¦Residential and Commercial¦Electricity | demand_projection | elc_buildings
Downscaling[MESSAGEix-GLOBIOM 1.1-M-R12] | Below 2°C | ESP | Final Energy¦Transportation¦Electricity | EJ/yr | 0.0235 | 0.0178 | 0.0332 | 0.066 | 0.1355 | 0.2207 | 0.2399 | Final Energy¦Transportation¦Electricity | demand_projection | elc_transport
Downscaling[MESSAGEix-GLOBIOM 1.1-M-R12] | Current Policies | ESP | Final Energy¦Transportation¦Electricity | EJ/yr | 0.0277 | 0.0187 | 0.0281 | 0.0246 | 0.0176 | 0.0198 | 0.0333 | Final Energy¦Transportation¦Electricity | demand_projection | elc_transport
Downscaling[MESSAGEix-GLOBIOM 1.1-M-R12] | Net Zero 2050 | ESP | Final Energy¦Residential and Commercial¦Electricity | EJ/yr | 0.6151 | 0.6647 | 0.7329 | 0.8194 | 0.8597 | 0.9738 | 1.1047 | Final Energy¦Residential and Commercial¦Electricity | demand_projection | elc_buildings
Downscaling[MESSAGEix-GLOBIOM 1.1-M-R12] | Current Policies | ESP | Final Energy¦Industry¦Electricity | EJ/yr | 0.2464 | 0.2277 | 0.2027 | 0.1985 | 0.1829 | 0.1753 | 0.1733 | Final Energy¦Industry¦Electricity | demand_projection | elc_industry
Downscaling[MESSAGEix-GLOBIOM 1.1-M-R12] | Current Policies | ESP | Final Energy¦Residential and Commercial¦Electricity | EJ/yr | 0.6241 | 0.6905 | 0.7814 | 0.8101 | 0.8032 | 0.8256 | 0.8614 | Final Energy¦Residential and Commercial¦Electricity | demand_projection | elc_buildings
Downscaling[MESSAGEix-GLOBIOM 1.1-M-R12] | Net Zero 2050 | ESP | Final Energy¦Transportation¦Electricity | EJ/yr | 0.0245 | 0.0174 | 0.0323 | 0.0728 | 0.1448 | 0.1612 | 0.1493 | Final Energy¦Transportation¦Electricity | demand_projection | elc_transport
Downscaling[MESSAGEix-GLOBIOM 1.1-M-R12] | Delayed transition | ESP | Final Energy¦Residential and Commercial¦Electricity | EJ/yr | 0.6244 | 0.6908 | 0.7816 | 0.7803 | 0.8092 | 0.8647 | 0.9799 | Final Energy¦Residential and Commercial¦Electricity | demand_projection | elc_buildings
Downscaling[MESSAGEix-GLOBIOM 1.1-M-R12] | Low demand | ESP | Final Energy¦Industry¦Electricity | EJ/yr | 0.2401 | 0.216 | 0.1999 | 0.188 | 0.1817 | 0.1922 | 0.1865 | Final Energy¦Industry¦Electricity | demand_projection | elc_industry
Downscaling[MESSAGEix-GLOBIOM 1.1-M-R12] | Fragmented World | ESP | Final Energy¦Transportation¦Electricity | EJ/yr | 0.0245 | 0.0178 | 0.0252 | 0.0547 | 0.1105 | 0.1705 | 0.2152 | Final Energy¦Transportation¦Electricity | demand_projection | elc_transport
Downscaling[MESSAGEix-GLOBIOM 1.1-M-R12] | Fragmented World | ESP | Final Energy¦Residential and Commercial¦Electricity | EJ/yr | 0.6222 | 0.6813 | 0.7703 | 0.776 | 0.7527 | 0.8165 | 0.8906 | Final Energy¦Residential and Commercial¦Electricity | demand_projection | elc_buildings
Downscaling[MESSAGEix-GLOBIOM 1.1-M-R12] | Fragmented World | ESP | Final Energy¦Industry¦Electricity | EJ/yr | 0.2292 | 0.2131 | 0.1864 | 0.1892 | 0.2027 | 0.2151 | 0.2264 | Final Energy¦Industry¦Electricity | demand_projection | elc_industry
Downscaling[MESSAGEix-GLOBIOM 1.1-M-R12] | Low demand | ESP | Final Energy¦Residential and Commercial¦Electricity | EJ/yr | 0.6255 | 0.6859 | 0.6732 | 0.6282 | 0.5476 | 0.5704 | 0.6337 | Final Energy¦Residential and Commercial¦Electricity | demand_projection | elc_buildings
Downscaling[MESSAGEix-GLOBIOM 1.1-M-R12] | Low demand | ESP | Final Energy¦Transportation¦Electricity | EJ/yr | 0.0262 | 0.0179 | 0.0332 | 0.0657 | 0.1321 | 0.2139 | 0.2552 | Final Energy¦Transportation¦Electricity | demand_projection | elc_transport
Downscaling[MESSAGEix-GLOBIOM 1.1-M-R12] | Delayed transition | ESP | Final Energy¦Transportation¦Electricity | EJ/yr | 0.0278 | 0.0187 | 0.0279 | 0.0551 | 0.1263 | 0.2265 | 0.2514 | Final Energy¦Transportation¦Electricity | demand_projection | elc_transport
Downscaling[MESSAGEix-GLOBIOM 1.1-M-R12] | Net Zero 2050 | ESP | Price¦Primary Energy¦Biomass | US$2010/GJ | 0.7933 | 2.3658 | 38.7453 | 24.5133 | 34.9824 | 41.5464 | 41.0911 | Price¦Primary Energy¦Biomass | fuel_supply | bioenergy
Downscaling[MESSAGEix-GLOBIOM 1.1-M-R12] | Net Zero 2050 | ESP | Price¦Primary Energy¦Coal | US$2010/GJ | 1.8211 | 1.816 | -21.2243 | -8.6716 | 3.6582 | 10.1351 | 10.4336 | Price¦Primary Energy¦Coal | fuel_supply | coal
Downscaling[MESSAGEix-GLOBIOM 1.1-M-R12] | Net Zero 2050 | ESP | Price¦Primary Energy¦Gas | US$2010/GJ | 2.4039 | 2.8318 | 12.2509 | -7.8919 | 5.1348 | 6.7725 | 7.3808 | Price¦Primary Energy¦Gas | fuel_supply | gas
Downscaling[MESSAGEix-GLOBIOM 1.1-M-R12] | Below 2°C | ESP | Price¦Primary Energy¦Gas | US$2010/GJ | 2.4039 | 2.8318 | 3.2805 | 3.6632 | 4.0733 | 4.3662 | 4.7949 | Price¦Primary Energy¦Gas | fuel_supply | gas
Downscaling[MESSAGEix-GLOBIOM 1.1-M-R12] | Low demand | ESP | Price¦Primary Energy¦Coal | US$2010/GJ | 1.8211 | 1.816 | -11.7649 | -5.6933 | 0.2686 | 5.3328 | 6.3019 | Price¦Primary Energy¦Coal | fuel_supply | coal
Downscaling[MESSAGEix-GLOBIOM 1.1-M-R12] | Below 2°C | ESP | Price¦Secondary Energy¦Liquids¦Oil | US$2010/GJ | 3.1243 | 4.3204 | 4.3512 | 4.8298 | 4.9288 | 5.2038 | 5.2706 | Price¦Secondary Energy¦Liquids¦Oil | fuel_supply | oil
Downscaling[MESSAGEix-GLOBIOM 1.1-M-R12] | Below 2°C | ESP | Price¦Primary Energy¦Biomass | US$2010/GJ | 0.7933 | 2.3658 | 4.7641 | 5.843 | 8.5248 | 8.0258 | 9.2623 | Price¦Primary Energy¦Biomass | fuel_supply | bioenergy
Downscaling[MESSAGEix-GLOBIOM 1.1-M-R12] | Below 2°C | ESP | Price¦Primary Energy¦Coal | US$2010/GJ | 1.8211 | 1.816 | -0.695 | -2.2565 | -0.9087 | 2.5486 | 2.6432 | Price¦Primary Energy¦Coal | fuel_supply | coal
Downscaling[MESSAGEix-GLOBIOM 1.1-M-R12] | Net Zero 2050 | ESP | Price¦Secondary Energy¦Liquids¦Oil | US$2010/GJ | 3.1243 | 4.3204 | 6.96 | 5.1535 | 10.4002 | 4.334 | 4.699 | Price¦Secondary Energy¦Liquids¦Oil | fuel_supply | oil
Downscaling[MESSAGEix-GLOBIOM 1.1-M-R12] | Low demand | ESP | Price¦Primary Energy¦Biomass | US$2010/GJ | 0.7933 | 2.3658 | 7.2775 | 7.47 | 12.0372 | 18.975 | 18.1554 | Price¦Primary Energy¦Biomass | fuel_supply | bioenergy
Downscaling[MESSAGEix-GLOBIOM 1.1-M-R12] | Nationally Determined Contributions (NDCs) | ESP | Price¦Primary Energy¦Biomass | US$2010/GJ | 0.7933 | 2.3658 | 4.1578 | 4.0719 | 6.8927 | 5.6954 | 6.9613 | Price¦Primary Energy¦Biomass | fuel_supply | bioenergy
Downscaling[MESSAGEix-GLOBIOM 1.1-M-R12] | Nationally Determined Contributions (NDCs) | ESP | Price¦Primary Energy¦Gas | US$2010/GJ | 2.4039 | 2.8318 | 3.1796 | 3.6646 | 3.8375 | 4.4396 | 4.7228 | Price¦Primary Energy¦Gas | fuel_supply | gas
Downscaling[MESSAGEix-GLOBIOM 1.1-M-R12] | Delayed transition | ESP | Price¦Primary Energy¦Biomass | US$2010/GJ | 0.7933 | 1.8441 | 4.6742 | 7.4223 | 8.4809 | 9.75 | 11.804 | Price¦Primary Energy¦Biomass | fuel_supply | bioenergy
Downscaling[MESSAGEix-GLOBIOM 1.1-M-R12] | Delayed transition | ESP | Price¦Primary Energy¦Coal | US$2010/GJ | 1.8211 | 2.3668 | 4.0582 | -3.5796 | -3.2061 | 2.6182 | 3.4154 | Price¦Primary Energy¦Coal | fuel_supply | coal
Downscaling[MESSAGEix-GLOBIOM 1.1-M-R12] | Delayed transition | ESP | Price¦Primary Energy¦Gas | US$2010/GJ | 2.4039 | 2.8899 | 7.7437 | 3.7477 | 3.9839 | 4.5586 | 4.9874 | Price¦Primary Energy¦Gas | fuel_supply | gas
Downscaling[MESSAGEix-GLOBIOM 1.1-M-R12] | Delayed transition | ESP | Price¦Secondary Energy¦Liquids¦Oil | US$2010/GJ | 3.1243 | 4.303 | 8.9704 | 5.1719 | 4.9318 | 5.2711 | 4.5691 | Price¦Secondary Energy¦Liquids¦Oil | fuel_supply | oil
Downscaling[MESSAGEix-GLOBIOM 1.1-M-R12] | Fragmented World | ESP | Price¦Primary Energy¦Biomass | US$2010/GJ | 0.7933 | 1.8441 | 4.6742 | 3.8858 | 7.6164 | 7.5193 | 12.6198 | Price¦Primary Energy¦Biomass | fuel_supply | bioenergy
Downscaling[MESSAGEix-GLOBIOM 1.1-M-R12] | Fragmented World | ESP | Price¦Primary Energy¦Coal | US$2010/GJ | 1.8211 | 2.3668 | 4.0582 | -2.2202 | -3.1235 | 2.1836 | 2.7033 | Price¦Primary Energy¦Coal | fuel_supply | coal
Downscaling[MESSAGEix-GLOBIOM 1.1-M-R12] | Nationally Determined Contributions (NDCs) | ESP | Price¦Secondary Energy¦Liquids¦Oil | US$2010/GJ | 3.1243 | 4.3204 | 4.5172 | 5.2997 | 5.3038 | 5.7704 | 5.7683 | Price¦Secondary Energy¦Liquids¦Oil | fuel_supply | oil
Downscaling[MESSAGEix-GLOBIOM 1.1-M-R12] | Fragmented World | ESP | Price¦Primary Energy¦Gas | US$2010/GJ | 2.4039 | 2.8899 | 7.7437 | 3.6636 | 3.8386 | 4.2272 | 4.8584 | Price¦Primary Energy¦Gas | fuel_supply | gas
Downscaling[MESSAGEix-GLOBIOM 1.1-M-R12] | Current Policies | ESP | Price¦Primary Energy¦Biomass | US$2010/GJ | 0.7933 | 1.8441 | 4.6742 | 2.1607 | 3.5694 | 4.215 | 3.1745 | Price¦Primary Energy¦Biomass | fuel_supply | bioenergy
Downscaling[MESSAGEix-GLOBIOM 1.1-M-R12] | Current Policies | ESP | Price¦Primary Energy¦Coal | US$2010/GJ | 1.8211 | 2.3668 | 4.0582 | 2.6913 | 2.6015 | 1.9307 | 2.6609 | Price¦Primary Energy¦Coal | fuel_supply | coal
Downscaling[MESSAGEix-GLOBIOM 1.1-M-R12] | Current Policies | ESP | Price¦Primary Energy¦Gas | US$2010/GJ | 2.4039 | 2.8899 | 7.7437 | 3.6228 | 4.0198 | 4.3289 | 4.7777 | Price¦Primary Energy¦Gas | fuel_supply | gas
Downscaling[MESSAGEix-GLOBIOM 1.1-M-R12] | Current Policies | ESP | Price¦Secondary Energy¦Liquids¦Oil | US$2010/GJ | 3.1243 | 4.303 | 8.9704 | 4.882 | 5.679 | 6.1927 | 6.5092 | Price¦Secondary Energy¦Liquids¦Oil | fuel_supply | oil
Downscaling[MESSAGEix-GLOBIOM 1.1-M-R12] | Low demand | ESP | Price¦Primary Energy¦Gas | US$2010/GJ | 2.4039 | 2.8318 | 0.684 | 0.5723 | 1.6143 | 4.744 | 5.2604 | Price¦Primary Energy¦Gas | fuel_supply | gas
Downscaling[MESSAGEix-GLOBIOM 1.1-M-R12] | Nationally Determined Contributions (NDCs) | ESP | Price¦Primary Energy¦Coal | US$2010/GJ | 1.8211 | 1.816 | -2.3642 | -2.1755 | -2.5793 | 2.0838 | 2.1049 | Price¦Primary Energy¦Coal | fuel_supply | coal
Downscaling[MESSAGEix-GLOBIOM 1.1-M-R12] | Fragmented World | ESP | Price¦Secondary Energy¦Liquids¦Oil | US$2010/GJ | 3.1243 | 4.303 | 8.9704 | 5.3501 | 5.1689 | 5.8175 | 5.8238 | Price¦Secondary Energy¦Liquids¦Oil | fuel_supply | oil
Downscaling[MESSAGEix-GLOBIOM 1.1-M-R12] | Low demand | ESP | Price¦Secondary Energy¦Liquids¦Oil | US$2010/GJ | 3.1243 | 4.3204 | 4.169 | 4.8044 | 4.8071 | 8.4628 | 3.1471 | Price¦Secondary Energy¦Liquids¦Oil | fuel_supply | oil