## veda input
|  |  | ~TFM_INS-AT: limtype=UP | [7 empty] | ~TFM_INS-AT: limtype=LO
* | *technology | *Size Class | ACT_MINLD | ACT_TIME | ACT_UPS | ACT_CSTUP | pset_set | attrib_cond | val_cond | pset_pd | ACT_TIME | ACT_UPS | pset_set | attrib_cond | val_cond | pset_pd
1 | OCGT (Peaker) | >200 MW | 0.35 | 1.5 | 0.8 | 0.02 | OCGT (Peaker) |  |  | -aggregated* | 1.5 | 0.8 | OCGT (Peaker) |  |  | -aggregated*
2 | OCGT (Peaker) | 50-200 MW | 0.3 | 1 | 1 | 0.015 | OCGT (Peaker) | PASTI | <.2 | -aggregated* | 1 | 1 | OCGT (Peaker) | PASTI | <.2 | -aggregated*
3 | OCGT (Peaker) | <50 MW | 0.25 | 0.5 | 1.2 | 0.01 | OCGT (Peaker) | PASTI | <.05 | -aggregated* | 0.5 | 1.2 | OCGT (Peaker) | PASTI | <.05 | -aggregated*
4 | CCGT | >300 MW | 0.55 | 4 | 0.45 | 0.04 | CCGT |  |  | -aggregated* | 4 | 0.45 | CCGT |  |  | -aggregated*
5 | CCGT | <300 MW | 0.5 | 2 | 0.6 | 0.025 | CCGT | PASTI | <.3 | -aggregated* | 2 | 0.6 | CCGT | PASTI | <.3 | -aggregated*
6 | Gas/Oil Steam | >200 MW | 0.4 | 5 | 0.3 | 0.035 | Gas_Oil Steam |  |  | -aggregated* | 5 | 0.3 | Gas_Oil Steam |  |  | -aggregated*
7 | Gas/Oil Steam | <200 MW | 0.35 | 3 | 0.4 | 0.025 | Gas_Oil Steam | PASTI | <.2 | -aggregated* | 3 | 0.4 | Gas_Oil Steam | PASTI | <.2 | -aggregated*
8 | Diesel | >20 MW | 0.35 | 2 | 0.6 | 0.02 | Int Comb |  |  | -aggregated* | 2 | 0.6 | Int Comb |  |  | -aggregated*
9 | Diesel | <20 MW | 0.3 | 1 | 1.2 | 0.01 | Int Comb | PASTI | <.02 | -aggregated* | 1 | 1.2 | Int Comb | PASTI | <.02 | -aggregated*
10 | Subcritical Coal | >300 MW | 0.42 | 7 | 0.2 | 0.06 | Subcritical Coal, bioenergy |  |  | -aggregated* | 7 | 0.2 | Subcritical Coal, bioenergy |  |  | -aggregated*
11 | Subcritical Coal | <300 MW | 0.38 | 5 | 0.3 | 0.04 | Subcritical Coal, bioenergy | PASTI | <.3 | -aggregated* | 5 | 0.3 | Subcritical Coal, bioenergy | PASTI | <.3 | -aggregated*
12 | Supercritical Coal | >500 MW | 0.48 | 8 | 0.15 | 0.07 | Supercritical Coal, IGCC |  |  | -aggregated* | 8 | 0.15 | Supercritical Coal, IGCC |  |  | -aggregated*
13 | Supercritical Coal | <500 MW | 0.45 | 6 | 0.25 | 0.05 | Supercritical Coal, IGCC | PASTI | <.5 | -aggregated* | 6 | 0.25 | Supercritical Coal, IGCC | PASTI | <.5 | -aggregated*
53 | Nuclear | All | 0.7 | 24 | 0.05 | 0.1 | Nuclear |  |  |  | 24 | 0.05 | Nuclear

## uc_data
technology | Size Class | Min Stable Factor (%) | Min Up Time (h) | Min Down Time (h) | Max Ramp Up (%/h) | Max Ramp Down (%/h) | Startup Time (h) | Startup Cost ($/MW) | Shutdown Cost ($/MW)
OCGT (Peaker) | <50 MW | 25 | 0.5 | 0.5 | 120 | 120 | 0.5 | 10 | 2
OCGT (Peaker) | 50-200 MW | 30 | 1 | 1 | 100 | 100 | 0.75 | 15 | 4
OCGT (Peaker) | >200 MW | 35 | 1.5 | 1.5 | 80 | 80 | 1.25 | 20 | 6
CCGT | <300 MW | 50 | 2 | 2 | 60 | 60 | 1.75 | 25 | 6
CCGT | >300 MW | 55 | 4 | 4 | 45 | 45 | 3 | 40 | 9
Gas/Oil Steam | <200 MW | 35 | 3 | 3 | 40 | 40 | 2 | 25 | 5
Gas/Oil Steam | >200 MW | 40 | 5 | 5 | 30 | 30 | 3 | 35 | 7
Diesel | <20 MW | 30 | 1 | 1 | 120 | 120 | 0.4 | 10 | 2
Diesel | >20 MW | 35 | 2 | 2 | 60 | 60 | 1.5 | 20 | 6
Subcritical Coal | <300 MW | 38 | 5 | 5 | 30 | 30 | 5 | 40 | 10
Subcritical Coal | >300 MW | 42 | 7 | 7 | 20 | 20 | 8 | 60 | 14
Supercritical Coal | <500 MW | 45 | 6 | 6 | 25 | 25 | 6 | 50 | 12
Supercritical Coal | >500 MW | 48 | 8 | 8 | 15 | 15 | 9 | 70 | 16
Nuclear | All | 70 | 24 | 24 | 5 | 5 | 48 | 100 | 50
🔖 Key References for Operational Parameters of Thermal Technologies
Reference | Description | Parameters Covered
IEA ETSAP Technology Briefs (e.g., E02, E03, E05, E07) | Widely used briefs that summarize techno-economic characteristics of major generation technologies | Startup time and cost, ramp rates, min stable load, etc.
U.S. EIA Technical Reports (e.g., Assumptions to AEO, Form EIA-860/923) | Contains data from U.S. fleet on heat rates, operational characteristics, startup times/costs, and outage rates | Startup time/costs, min up/down times, ramp rates
NREL ATB (Annual Technology Baseline) | While primarily focused on cost and performance, some dispatch flexibility data is included | Ramp rates, capacity factors
NERA & NETL Reports (especially NETL reports on advanced coal/gas systems) | NETL reports provide highly detailed operational and cost breakdowns of fossil fuel plants | Startup costs, ramping behavior, part-load penalties
ReEDS and PLEXOS modeling assumptions | Often used in regulatory and utility planning models | Min up/down time, ramping rates, min stable output
OpenENTRANCE & ENTSO-E Data Sets | Used in European modeling projects | Plant dispatch constraints and operational flexibility
Unit-specific data from GEM and NEEDS (U.S. EPA) | Detailed asset-level characteristics | Used for heat rates and sometimes ramp rates
Academic Sources:
P. Denholm et al. (NREL): Flexibility in 21st Century Power Systems
W. Cole et al. (NREL): Operational Constraints in Electric Sector Capacity Expansion Models
A. Sahoo et al. (Elsevier): Optimal scheduling of thermal units
📌 Notes on Estimation Approach:
Where data was not available by size class, values were interpolated or inferred from fleet-wide averages or engineering rule-of-thumb ranges.
Coal and gas plant behavior varies significantly by technology and age. For example, supercritical units often have tighter ramping constraints than newer combined cycle plants.
Start-up cost/time estimates are especially variable depending on hot/warm/cold starts — values provided are typical warm start assumptions.

## uc_tech_map
technology | model_name
CCGT | ep_gas_combined_cycle,ep_oil_combined_cycle
Diesel | ep_gas_internal_combustion,ep_oil_internal_combustion
Gas/Oil Steam | ep_gas_steam_turbine,ep_oil_steam_turbine
Nuclear | ep_nuclear,ep_nuclear_smr
OCGT (Peaker) | ep_gas_gas_turbine,ep_oil_gas_turbine
Subcritical Coal | ep_bioenergy,ep_coal_CFB,ep_coal_IGCC,ep_coal_subcritical,ep_coal_subcritical_CCS
Supercritical Coal | ep_coal_supercritical,ep_coal_supercritical_CCS,ep_coal_ultra-supercritical,ep_coal_ultra-supercritical_CCS