## misc
~FI_Process | [7 empty] | ~FI_T: USD25~FX~ACT_BND
Sets | TechName | TechDesc | TAct | TCap | Tslvl | Process | Comm-IN | Comm-OUT | EFF | Cap2ACT | flo_cost | 2022 | 0 | invcost | life
ELE | ElcAgg_Solar |  | TWh | GW | DAYNITE | ElcAgg_Solar |  | ELC,ELCCurt | 1 | 8.76
ELE | ElcAgg_Wind |  | TWh | GW | DAYNITE | ElcAgg_Wind |  | ELC,ELCCurt | 1 | 8.76
DMD | e_demand | Demand sectors | TWh | GW |  | e_demand |  | elc_buildings,elc_industry,elc_transport | 1 | 8.76 | [5 empty] | $/GJ
DMD | h2_demand | Hydrogen demand | TWh | GW |  | h2_demand | hydrogen | hydrogen_allsect | 1 | 8.76
DMD | h_demand | Heat demand | TWh | GW |  | h_demand |  | het_buildings,het_industry | 1 | 8.76
IMP | Trd_electricity import |  | TWh | GW | DAYNITE | fossil_supply |  | coal |  |  | 7.2 |  |  |  |  | 2
EXP | Trd_electricity export |  | TWh | GW | DAYNITE |  |  | gas |  |  | 18 |  |  |  |  | 5
IMP | fossil_supply | generic fuel supply | TWh | GW |  |  |  | oil |  |  | 36 |  |  |  |  | 10
IMP | renewable | hydro and geothermal | TWh | GW |  | renewable |  | geothermal |  |  | 0.36 |  |  |  |  | 0.1
IMP | nuclear_fuel | Nuclear fuel supply | TWh | GW |  |  |  | hydro |  |  | 0.36 |  |  |  |  | 0.1
IMP | solar_potential | solar potential | TWh | GW |  |  |  | bioenergy |  |  | 25.2 |  |  |  |  | 7
IMP | winon_potential | wind onshore potential | TWh | GW |  | nuclear_fuel |  | nuclear |  |  | 0.36 |  |  |  |  | 0.1
IMP | winoff_potential | wnid offshore potential | TWh | GW |  | solar_potential |  | solar |  |  | 0.36 |  |  |  |  | 0.1
[6 empty] | winon_potential |  | windon |  |  | 0.36 |  |  |  |  | 0.1
[6 empty] | winoff_potential |  | windoff |  |  | 0.36 |  |  |  |  | 0.1
[6 empty] | Trd_electricity import |  | ELC |  |  |  | 0 | 3 | 1000 | 50 | e_Bydgoszcz_POL,e_PL41-400_POL,e_PL75-400_POL,e_Szczecin_POL,e_w111615226-400_POL
[6 empty] | Trd_electricity export | ELC |  |  |  |  | 0 | 3 | 1000 | 50 | ELC

## EV Battery
[6 empty] | ~FI_T: FX | [8 empty] | ~FI_Process
TechName | Comm-IN | Comm-OUT | Comm-OUT-A | CommGrp | commodity | Attribute | 2030 | 0 | S_EFF | AFC~DAYNITE~UP | LIFE | invcost | CAP2ACT | Peak | Sets | TechName | TechDesc | Tact | Tcap | Tslvl | PrimaryCG | Vintage
ev_battery | ELC |  |  | NRG |  |  |  |  | 0.9025 | 4 | 10 | 150 | 1 | 1 | STG | ev_battery | Car battery - 6kw/60Kwh - with V2G (optional) | TWh | TWh | DAYNITE
|  |  |  | ACT | [5 empty] | 1
|  | elc_roadtransport | AuxStoIN
|  |  |  | ELC_BatIn | AuxStoIN | FLO_FUNC | 1 | 3
~FI_Comm
Csets | CommName | CommDesc | Unit | LimType | CTSLvl | PeakTS | Ctype
ENV | AuxStoIN | Aux commodity for storage charging | PJ |  | DAYNITE
| AuxStoOUT | Aux commodity for storage discharging | PJ |  | DAYNITE

## H2 prod
XXX |  | Investment cost per unit of capacity (EUR/kW-output) |  |  | Fixed O&M costs (EUR/kW-output) |  |  | Heatrate (input over output ratio) | [5 empty] | Conversion technologies
|  | invcost | invcost | invcost | fixom | fixom | fixom | input~GASNGA | efficiency | input~GASNGA | efficiency | input~GASNGA | efficiency
|  | 2020 | 2030 | 2050 | 2020 | 2030 | 2050 | 2015 | 2015 | 2030 | 2030 | 2050 | 2050
|  | 2020 | 2030 | Ultimate | 2015 | 2030 | Ultimate | 2015 Heat | 2015 Electricity | 2030 Heat | 2030 Electricity | Ultimate Heat | Ultimate Electricity
|  | 550 | 500 | 450 | 22 | 20 | 18 | 1.33 | 0.094 | 1.3 | 0.094 | 1.28 | 0.094 | Hydrogen from natural gas steam reforming centralised - Large scale (per 1 kW or 1 MWh H2 HHV)
|  | 900 | 850 | 800 | 36 | 34 | 32 | 1.33 | 1.094 | 1.3 | 1.094 | 1.28 | 1.094 | Hydrogen from natural gas steam reforming centralised - Large scale with CCU (per 1 kW or 1 MWh H2 HHV)
|  | 1978 | 1598 | 1450 | 57 | 31 | 28 | 1.53 | 0.094 | 1.47 | 0.094 | 1.43 | 0.094 | Hydrogen from natural gas steam reforming de-centralised - Medium scale (per 1 kW or 1 MWh H2 HHV)
|  | 1610 | 740 | 200 | 49 | 15 | 10 | 0 | 1.39 | 0 | 1.19 | 0 | 1.17 | Hydrogen from low temperature water electrolysis PEM centralised - Large scale (per 1 kW or 1 MWh H2 HHV)
|  | 2530 | 1175 | 350 | 77 | 34 | 18 | 0 | 1.5 | 0 | 1.25 | 0 | 1.19 | Hydrogen from low temperature water electrolysis PEM de-centralised at a refuelling station (per 1 kW or 1 MWh H2 HHV)
|  | 1265 | 600 | 180 | 28 | 14 | 9 | 0 | 1.3952 | 0 | 1.268 | 0 | 1.18 | Hydrogen from low temperature water electrolysis - Alkaline centralised, large scale (per 1 kW or 1 MWh H2 HHV)
|  | 1897.5 | 715 | 300 | 41 | 17 | 15 | 0 | 1.3952 | 0 | 1.268 | 0 | 1.2 | Hydrogen from low temperature water electrolysis Alkaline de-centralised at a refuelling station (per 1 kW or 1 MWh H2 HHV)
|  | 3332.0882 | 1421.3922 | 600 | 55.825 | 36.18 | 39 | 1.9967 | 0.83712 | 1.4556 | 0.7608 | 0.33333 | 0.708 | Hydrogen from high temperature water electrolysis SOEC centralised (per 1 kW or 1 MWh H2 HHV)
|  | 5331.3412 | 2920.8941 | 1100 | 94.9025 | 63.315 | 48.75 | 1.9967 | 0.83712 | 1.4556 | 0.7608 | 0.33333 | 0.72 | Hydrogen from high temperature water electrolysis SOEC de-centralised at a refuelling station (per 1 kW or 1 MWh H2 HHV)
|  | 1200 | 733 | 263 | 42 | 22 | 9 | 0 | 0.01 | 0 | 0.01 | 0 | 0.01 | Methanation (per 1 kW or 1 MWh CH4 HHV)
|  | 450 | 450 | 450 | 18 | 18 | 18 | 0.26582 | 0.06 | 0.26582 | 0.06 | 0.26582 | 0.06 | CH4 Liquefaction plant (per 1 kW or 1 MWh gas HHV)
|  | 200 | 200 | 200 | 20 | 20 | 20 | 0.013 | 0.036 | 0.013 | 0.036 | 0.013 | 0.036 | Gas Liquefaction plant (per 1 kW or 1 MWh gas HHV)
|  | 175 | 175 | 175 | 5 | 5 | 5 | 0.014 | 0 | 0.014 | 0 | 0.014 | 0 | Regasification Plant including LNG storage (per 1 kW or 1 MWh gas HHV)
|  | 1000 | 720 | 364 | 50 | 31 | 18 | 0.2389 | 0.03056 | 0.2389 | 0.03056 | 0.2389 | 0.03056 | Power to liquid via the methanol route (per 1 kW or 1 MWh CH4 HHV)
|  | 1556 | 1143 | 673 | 54 | 40 | 24 | 0.035 | 0.02 | 0.035 | 0.02 | 0.035 | 0.02 | Power to liquid via the Fischer Tropsch route (per 1 kW or 1 MWh CH4 HHV)
|  | 2332 | 1511 | 965 | 163 | 106 | 68 | 0.46327 | 1.9188 | 0.39244 | 1.601 | 0.37891 | 1.5694 | Power to liquid via High temperature co-electrolysis and Fischer Tropsch (per 1 kW or 1 MWh CH4 HHV)
|  | 769.8768 | 648.0445 | 518.2906 | 26.9457 | 22.6816 | 18.1402 | 2.7778 | 2.2222 | 1.6667 | 1.3889 | 1.1389 | 0.3 | Capture CO2 from air (Absorption technology) (per 1 tCO2)
|  | 1259.7984 | 894.3014 | 495 | 44.0929 | 31.3005 | 17.325 | 2 | 0.3 | 1.8056 | 0.3 | 1.5 | 0.3 | Capture CO2 from air (Adsorption technology) (per 1 tCO2)
|  | 174 | 174 | 174 | 3 | 3 | 3 | 0 | 0.20588 | 0 | 0.20588 | 0 | 0.20588 | CO2 Liquefaction plant (per 1 ton CO2)
|  | ~FI_T: EUR15 | [14 empty] | ~FI_Process
Comm-OUT | Comm-IN | invcost~2020 | invcost~2030 | invcost~2050 | fixom~2020 | fixom~2030 | fixom~2050 | input~GASNGA~2015 | efficiency | input~GASNGA~2030 | efficiency~2030 | input~GASNGA~2050 | efficiency~2050 | TechName | LIFE | Cap2Act | Sets | TechName | TechDesc | Tcap | Tact | Tslvl | Vintage
hydrogen | ELC,ELCCurt | 1610 | 740 | 450 | 49 | 15 | 10 |  | 0.71942 |  | 0.84034 |  | 0.8547 | H2prd_Elc_PEM | 25 | 8.76 | PRE | H2prd_Elc_PEM | Hydrogen from low temperature water electrolysis PEM centralised - Large scale (per 1 kW or 1 MWh H2 HHV) | GW | TWh | DAYNITE | Yes
hydrogen | ELC,ELCCurt | 1265 | 600 | 350 | 28 | 14 | 9 |  | 0.71674 |  | 0.78864 |  | 0.84746 | H2prd_Elc_ALK | 25 | 8.76 | PRE | H2prd_Elc_ALK | Hydrogen from low temperature water electrolysis - Alkaline centralised, large scale (per 1 kW or 1 MWh H2 HHV) | GW | TWh | DAYNITE | Yes

## solar
~fi_process | [6 empty] | ~fi_t |  |  |  | ~fi_process | [7 empty] | ~fi_t |  |  |  |  | ~fi_process | [6 empty] | ~fi_t |  |  |  |  | ~fi_process | [6 empty] | ~fi_t
set | process | description | capacity_unit | activity_unit | timeslicelevel | vintage | process | comm-out | cap_bnd | af~fx | set | process | description | capacity_unit | activity_unit | primarycg | timeslicelevel | vintage | process | comm-in | comm-out | efficiency | ncap_cost~USD22 | set | process | description | capacity_unit | activity_unit | timeslicelevel | vintage | process | comm-in | comm-out | efficiency | ncap_cost~USD22 | set | process | description | capacity_unit | activity_unit | timeslicelevel | vintage | process | comm-in | comm-out | efficiency | ncap_cost~USD22
ele | e_spv_POL_001 | solar resource near Bydgoszcz (cluster 1) | GW | TWh | annual | no | e_spv_POL_001 | elc_spv_POL_001 | 0.83516 | 0.082069 | pre | distr_solelc_spv_POL_009 | connecting solar to buses in cluster 9 | GW | TWh | NRGI | daynite | no | distr_solelc_spv_POL_009 | elc_spv_POL_009 | e_Slupsk_POL | 0.99679 | 28.9832 | pre | distr_wonelc_won_POL_003 | connecting wind onshore to buses in cluster 3 | GW | TWh | daynite | no | distr_wonelc_won_POL_003 | elc_won_POL_003 | e_GorzowWielkopolski_POL | 0.9979 | 35.8748 | pre | distr_wofelc_wof_POL_001 | connecting wind offshore to buses in cluster 1 | GW | TWh | daynite | no | distr_wofelc_wof_POL_001 | elc_wof_POL_001 | e_Slupsk_POL | 0.99436 | 728.4173
ele | e_spv_POL_002 | solar resource near Bialystok (cluster 2) | GW | TWh | annual | no | e_spv_POL_002 | elc_spv_POL_002 | 3.1031 | 0.091854 | pre | distr_solelc_spv_POL_012 | connecting solar to buses in cluster 12 | GW | TWh | NRGI | daynite | no | distr_solelc_spv_POL_012 | elc_spv_POL_012 | e_Gdansk_POL | 0.99713 | 34.3457 | pre | distr_wonelc_won_POL_020 | connecting wind onshore to buses in cluster 20 | GW | TWh | daynite | no | distr_wonelc_won_POL_020 | elc_won_POL_020 | e_Radom_POL | 0.99856 | 26.6228 | pre | distr_wofelc_wof_POL_004 | connecting wind offshore to buses in cluster 4 | GW | TWh | daynite | no | distr_wofelc_wof_POL_004 | elc_wof_POL_004 | e_Gdansk_POL | 0.99671 | 535.7515
ele | e_spv_POL_003 | solar resource near Gorzow Wielkopolski (cluster 3) | GW | TWh | annual | no | e_spv_POL_003 | elc_spv_POL_003 | 1.2408 | 0.10271 | pre | distr_solelc_spv_POL_030 | connecting solar to buses in cluster 30 | GW | TWh | NRGI | daynite | no | distr_solelc_spv_POL_030 | elc_spv_POL_030 | e_Pila_POL | 0.9975 | 49.1448 | pre | distr_wonelc_won_POL_005 | connecting wind onshore to buses in cluster 5 | GW | TWh | daynite | no | distr_wonelc_won_POL_005 | elc_won_POL_005 | e_Lukow_POL | 0.99845 | 47.821 | pre | distr_wofelc_wof_POL_007 | connecting wind offshore to buses in cluster 7 | GW | TWh | daynite | no | distr_wofelc_wof_POL_007 | elc_wof_POL_007 | e_Gdynia_POL | 0.99499 | 682.7454
ele | e_spv_POL_004 | solar resource near Warsaw (cluster 4) | GW | TWh | annual | no | e_spv_POL_004 | elc_spv_POL_004 | 2.8895 | 0.09545 | pre | distr_solelc_spv_POL_045 | connecting solar to buses in cluster 45 | GW | TWh | NRGI | daynite | no | distr_solelc_spv_POL_045 | elc_spv_POL_045 | e_BielskoBiala_POL | 0.99857 | 50.9304 | pre | distr_wonelc_won_POL_043 | connecting wind onshore to buses in cluster 43 | GW | TWh | daynite | no | distr_wonelc_won_POL_043 | elc_won_POL_043 | e_Katowice_POL | 0.99911 | 12.0191 | pre | distr_wofelc_wof_POL_010 | connecting wind offshore to buses in cluster 10 | GW | TWh | daynite | no | distr_wofelc_wof_POL_010 | elc_wof_POL_010 | e_Gdynia_POL | 0.99706 | 516.0531
ele | e_spv_POL_005 | solar resource near Siedlce (cluster 5) | GW | TWh | annual | no | e_spv_POL_005 | elc_spv_POL_005 | 1.8748 | 0.10084 | pre | distr_solelc_spv_POL_028 | connecting solar to buses in cluster 28 | GW | TWh | NRGI | daynite | no | distr_solelc_spv_POL_028 | elc_spv_POL_028 | e_Rzeszow_POL | 0.99819 | 33.2531 | pre | distr_wonelc_won_POL_044 | connecting wind onshore to buses in cluster 44 | GW | TWh | daynite | no | distr_wonelc_won_POL_044 | elc_won_POL_044 | e_Grudziadz_POL | 0.9985 | 27.4961 | pre | distr_wofelc_wof_POL_002 | connecting wind offshore to buses in cluster 2 | GW | TWh | daynite | no | distr_wofelc_wof_POL_002 | elc_wof_POL_002 | e_Slupsk_POL | 0.99479 | 610.2098
ele | e_spv_POL_006 | solar resource near Wroclaw (cluster 6) | GW | TWh | annual | no | e_spv_POL_006 | elc_spv_POL_006 | 2.3289 | 0.10203 | pre | distr_solelc_spv_POL_023 | connecting solar to buses in cluster 23 | GW | TWh | NRGI | daynite | no | distr_solelc_spv_POL_023 | elc_spv_POL_023 | e_Skawina_POL | 0.99752 | 50.515 | pre | distr_wonelc_won_POL_006 | connecting wind onshore to buses in cluster 6 | GW | TWh | daynite | no | distr_wonelc_won_POL_006 | elc_won_POL_006 | e_Legnica_POL | 0.99838 | 25.2057 | pre | distr_wofelc_wof_POL_009 | connecting wind offshore to buses in cluster 9 | GW | TWh | daynite | no | distr_wofelc_wof_POL_009 | elc_wof_POL_009 | e_Gdynia_POL | 0.99379 | 761.1328
ele | e_spv_POL_007 | solar resource near Wroclaw (cluster 7) | GW | TWh | annual | no | e_spv_POL_007 | elc_spv_POL_007 | 1.9743 | 0.10398 | pre | distr_solelc_spv_POL_025 | connecting solar to buses in cluster 25 | GW | TWh | NRGI | daynite | no | distr_solelc_spv_POL_025 | elc_spv_POL_025 | e_Chelm_POL | 0.99775 | 41.1863 | pre | distr_wonelc_won_POL_008 | connecting wind onshore to buses in cluster 8 | GW | TWh | daynite | no | distr_wonelc_won_POL_008 | elc_won_POL_008 | e_Krosno_POL | 0.99758 | 51.9901 | pre | distr_wofelc_wof_POL_008 | connecting wind offshore to buses in cluster 8 | GW | TWh | daynite | no | distr_wofelc_wof_POL_008 | elc_wof_POL_008 | e_Gdynia_POL | 0.99503 | 669.3846
ele | e_spv_POL_008 | solar resource near Rzeszow (cluster 8) | GW | TWh | annual | no | e_spv_POL_008 | elc_spv_POL_008 | 4.7192 | 0.1002 | pre | distr_solelc_spv_POL_027 | connecting solar to buses in cluster 27 | GW | TWh | NRGI | daynite | no | distr_solelc_spv_POL_027 | elc_spv_POL_027 | e_Mielec_POL | 0.99829 | 28.429 | pre | distr_wonelc_won_POL_019 | connecting wind onshore to buses in cluster 19 | GW | TWh | daynite | no | distr_wonelc_won_POL_019 | elc_won_POL_019 | e_Radomsko_POL | 0.99916 | 15.2606 | pre | distr_wofelc_wof_POL_003 | connecting wind offshore to buses in cluster 3 | GW | TWh | daynite | no | distr_wofelc_wof_POL_003 | elc_wof_POL_003 | e_Slupsk_POL | 0.99635 | 366.1013
ele | e_spv_POL_009 | solar resource near Koszalin (cluster 9) | GW | TWh | annual | no | e_spv_POL_009 | elc_spv_POL_009 | 1.698 | 0.10559 | pre | distr_solelc_spv_POL_036 | connecting solar to buses in cluster 36 | GW | TWh | NRGI | daynite | no | distr_solelc_spv_POL_036 | elc_spv_POL_036 | e_Warsaw_POL | 0.99786 | 31.561 | pre | distr_wonelc_won_POL_029 | connecting wind onshore to buses in cluster 29 | GW | TWh | daynite | no | distr_wonelc_won_POL_029 | elc_won_POL_029 | e_Pila_POL | 0.99729 | 49.1448 | pre | distr_wofelc_wof_POL_006 | connecting wind offshore to buses in cluster 6 | GW | TWh | daynite | no | distr_wofelc_wof_POL_006 | elc_wof_POL_006 | e_Police_POL | 0.9925 | 661.892
ele | e_spv_POL_010 | solar resource near Olsztyn (cluster 10) | GW | TWh | annual | no | e_spv_POL_010 | elc_spv_POL_010 | 2.9889 | 0.097908 | pre | distr_solelc_spv_POL_047 | connecting solar to buses in cluster 47 | GW | TWh | NRGI | daynite | no | distr_solelc_spv_POL_047 | elc_spv_POL_047 | e_Plock_POL | 0.99789 | 36.6055 | pre | distr_wonelc_won_POL_036 | connecting wind onshore to buses in cluster 36 | GW | TWh | daynite | no | distr_wonelc_won_POL_036 | elc_won_POL_036 | e_Belchatow_POL | 0.99922 | 12.7298 | pre | distr_wofelc_wof_POL_005 | connecting wind offshore to buses in cluster 5 | GW | TWh | daynite | no | distr_wofelc_wof_POL_005 | elc_wof_POL_005 | e_Gdansk_POL | 0.99785 | 434.1479
ele | e_spv_POL_011 | solar resource near Legnica (cluster 11) | GW | TWh | annual | no | e_spv_POL_011 | elc_spv_POL_011 | 0.91276 | 0.10518 | pre | distr_solelc_spv_POL_048 | connecting solar to buses in cluster 48 | GW | TWh | NRGI | daynite | no | distr_solelc_spv_POL_048 | elc_spv_POL_048 | e_Wloclawek_POL | 0.99783 | 51.1657 | pre | distr_wonelc_won_POL_014 | connecting wind onshore to buses in cluster 14 | GW | TWh | daynite | no | distr_wonelc_won_POL_014 | elc_won_POL_014 | e_ZielonaGora_POL | 0.99839 | 75.2771
ele | e_spv_POL_012 | solar resource near Gdansk (cluster 12) | GW | TWh | annual | no | e_spv_POL_012 | elc_spv_POL_012 | 3.2283 | 0.10746 | pre | distr_solelc_spv_POL_001 | connecting solar to buses in cluster 1 | GW | TWh | NRGI | daynite | no | distr_solelc_spv_POL_001 | elc_spv_POL_001 | e_Bydgoszcz_POL | 0.99872 | 25.2568 | pre | distr_wonelc_won_POL_017 | connecting wind onshore to buses in cluster 17 | GW | TWh | daynite | no | distr_wonelc_won_POL_017 | elc_won_POL_017 | e_Grajewo_POL | 0.99698 | 58.5193
ele | e_spv_POL_013 | solar resource near Lomza (cluster 13) | GW | TWh | annual | no | e_spv_POL_013 | elc_spv_POL_013 | 2.7389 | 0.10815 | pre | distr_solelc_spv_POL_015 | connecting solar to buses in cluster 15 | GW | TWh | NRGI | daynite | no | distr_solelc_spv_POL_015 | elc_spv_POL_015 | e_Police_POL | 0.99638 | 48.0313 | pre | distr_wonelc_won_POL_021 | connecting wind onshore to buses in cluster 21 | GW | TWh | daynite | no | distr_wonelc_won_POL_021 | elc_won_POL_021 | e_Lubin_POL | 0.99758 | 45.2212
ele | e_spv_POL_014 | solar resource near Zielona Gora (cluster 14) | GW | TWh | annual | no | e_spv_POL_014 | elc_spv_POL_014 | 1.5888 | 0.083131 | pre | distr_solelc_spv_POL_024 | connecting solar to buses in cluster 24 | GW | TWh | NRGI | daynite | no | distr_solelc_spv_POL_024 | elc_spv_POL_024 | e_Tarnow_POL | 0.99874 | 34.3879 | pre | distr_wonelc_won_POL_031 | connecting wind onshore to buses in cluster 31 | GW | TWh | daynite | no | distr_wonelc_won_POL_031 | elc_won_POL_031 | e_Opole_POL | 0.99897 | 18.936
ele | e_spv_POL_015 | solar resource near Szczecin (cluster 15) | GW | TWh | annual | no | e_spv_POL_015 | elc_spv_POL_015 | 0.59706 | 0.11535 | pre | distr_solelc_spv_POL_002 | connecting solar to buses in cluster 2 | GW | TWh | NRGI | daynite | no | distr_solelc_spv_POL_002 | elc_spv_POL_002 | e_Bialystok_POL | 0.99755 | 45.1503 | pre | distr_wonelc_won_POL_049 | connecting wind onshore to buses in cluster 49 | GW | TWh | daynite | no | distr_wonelc_won_POL_049 | elc_won_POL_049 | e_Pulawy_POL | 0.99813 | 40.3325
ele | e_spv_POL_016 | solar resource near Lublin (cluster 16) | GW | TWh | annual | no | e_spv_POL_016 | elc_spv_POL_016 | 2.5676 | 0.098899 | pre | distr_solelc_spv_POL_017 | connecting solar to buses in cluster 17 | GW | TWh | NRGI | daynite | no | distr_solelc_spv_POL_017 | elc_spv_POL_017 | e_Grajewo_POL | 0.99698 | 58.5193 | pre | distr_wonelc_won_POL_035 | connecting wind onshore to buses in cluster 35 | GW | TWh | daynite | no | distr_wonelc_won_POL_035 | elc_won_POL_035 | e_Warsaw_POL | 0.99758 | 31.561
ele | e_spv_POL_017 | solar resource near Suwalki (cluster 17) | GW | TWh | annual | no | e_spv_POL_017 | elc_spv_POL_017 | 2.934 | 0.09914 | pre | distr_solelc_spv_POL_005 | connecting solar to buses in cluster 5 | GW | TWh | NRGI | daynite | no | distr_solelc_spv_POL_005 | elc_spv_POL_005 | e_Lukow_POL | 0.99815 | 47.821 | pre | distr_wonelc_won_POL_007 | connecting wind onshore to buses in cluster 7 | GW | TWh | daynite | no | distr_wonelc_won_POL_007 | elc_won_POL_007 | e_Swidnica_POL | 0.99863 | 48.3067
ele | e_spv_POL_018 | solar resource near Zamosc (cluster 18) | GW | TWh | annual | no | e_spv_POL_018 | elc_spv_POL_018 | 3.1796 | 0.11197 | pre | distr_solelc_spv_POL_007 | connecting solar to buses in cluster 7 | GW | TWh | NRGI | daynite | no | distr_solelc_spv_POL_007 | elc_spv_POL_007 | e_Swidnica_POL | 0.99848 | 72.4637 | pre | distr_wonelc_won_POL_034 | connecting wind onshore to buses in cluster 34 | GW | TWh | daynite | no | distr_wonelc_won_POL_034 | elc_won_POL_034 | e_Walbrzych_POL | 0.99864 | 24.8837
ele | e_spv_POL_019 | solar resource near Czestochowa (cluster 19) | GW | TWh | annual | no | e_spv_POL_019 | elc_spv_POL_019 | 0.61251 | 0.090633 | pre | distr_solelc_spv_POL_020 | connecting solar to buses in cluster 20 | GW | TWh | NRGI | daynite | no | distr_solelc_spv_POL_020 | elc_spv_POL_020 | e_Radom_POL | 0.99886 | 26.6228 | pre | distr_wonelc_won_POL_012 | connecting wind onshore to buses in cluster 12 | GW | TWh | daynite | no | distr_wonelc_won_POL_012 | elc_won_POL_012 | e_Gdansk_POL | 0.99672 | 34.3457
ele | e_spv_POL_020 | solar resource near Warsaw (cluster 20) | GW | TWh | annual | no | e_spv_POL_020 | elc_spv_POL_020 | 1.3063 | 0.080268 | pre | distr_solelc_spv_POL_042 | connecting solar to buses in cluster 42 | GW | TWh | NRGI | daynite | no | distr_solelc_spv_POL_042 | elc_spv_POL_042 | e_Lodz_POL | 0.99779 | 61.0865 | pre | distr_wonelc_won_POL_041 | connecting wind onshore to buses in cluster 41 | GW | TWh | daynite | no | distr_wonelc_won_POL_041 | elc_won_POL_041 | e_Lodz_POL | 0.99778 | 61.0865
ele | e_spv_POL_021 | solar resource near Lubin (cluster 21) | GW | TWh | annual | no | e_spv_POL_021 | elc_spv_POL_021 | 1.8522 | 0.10251 | pre | distr_solelc_spv_POL_041 | connecting solar to buses in cluster 41 | GW | TWh | NRGI | daynite | no | distr_solelc_spv_POL_041 | elc_spv_POL_041 | e_KedzierzynKozle_POL | 0.9976 | 58.9635 | pre | distr_wonelc_won_POL_045 | connecting wind onshore to buses in cluster 45 | GW | TWh | daynite | no | distr_wonelc_won_POL_045 | elc_won_POL_045 | e_Plock_POL | 0.99778 | 36.6055
ele | e_spv_POL_022 | solar resource near Bielsko-Biala (cluster 22) | GW | TWh | annual | no | e_spv_POL_022 | elc_spv_POL_022 | 1.6162 | 0.1034 | pre | distr_solelc_spv_POL_043 | connecting solar to buses in cluster 43 | GW | TWh | NRGI | daynite | no | distr_solelc_spv_POL_043 | elc_spv_POL_043 | e_Szczecin_POL | 0.9987 | 23.108 | pre | distr_wonelc_won_POL_042 | connecting wind onshore to buses in cluster 42 | GW | TWh | daynite | no | distr_wonelc_won_POL_042 | elc_won_POL_042 | e_Szczecin_POL | 0.9987 | 23.108
ele | e_spv_POL_023 | solar resource near Krakow (cluster 23) | GW | TWh | annual | no | e_spv_POL_023 | elc_spv_POL_023 | 2.717 | 0.084767 | pre | distr_solelc_spv_POL_016 | connecting solar to buses in cluster 16 | GW | TWh | NRGI | daynite | no | distr_solelc_spv_POL_016 | elc_spv_POL_016 | e_Lublin_POL | 0.99756 | 42.3276 | pre | distr_wonelc_won_POL_030 | connecting wind onshore to buses in cluster 30 | GW | TWh | daynite | no | distr_wonelc_won_POL_030 | elc_won_POL_030 | e_OstrowiecSwietokrz_POL | 0.99829 | 28.3341
ele | e_spv_POL_024 | solar resource near Tarnow (cluster 24) | GW | TWh | annual | no | e_spv_POL_024 | elc_spv_POL_024 | 1.1712 | 0.092722 | pre | distr_solelc_spv_POL_022 | connecting solar to buses in cluster 22 | GW | TWh | NRGI | daynite | no | distr_solelc_spv_POL_022 | elc_spv_POL_022 | e_Sosnowiec_POL | 0.99777 | 27.0598 | pre | distr_wonelc_won_POL_011 | connecting wind onshore to buses in cluster 11 | GW | TWh | daynite | no | distr_wonelc_won_POL_011 | elc_won_POL_011 | e_Boleslawiec_POL | 0.99801 | 30.8635
ele | e_spv_POL_025 | solar resource near Chelm (cluster 25) | GW | TWh | annual | no | e_spv_POL_025 | elc_spv_POL_025 | 0.97011 | 0.10501 | pre | distr_solelc_spv_POL_026 | connecting solar to buses in cluster 26 | GW | TWh | NRGI | daynite | no | distr_solelc_spv_POL_026 | elc_spv_POL_026 | e_Kielce_POL | 0.9979 | 39.8313 | pre | distr_wonelc_won_POL_024 | connecting wind onshore to buses in cluster 24 | GW | TWh | daynite | no | distr_wonelc_won_POL_024 | elc_won_POL_024 | e_Chelm_POL | 0.99812 | 41.1863
ele | e_spv_POL_026 | solar resource near Kielce (cluster 26) | GW | TWh | annual | no | e_spv_POL_026 | elc_spv_POL_026 | 2.3784 | 0.096217 | pre | distr_solelc_spv_POL_035 | connecting solar to buses in cluster 35 | GW | TWh | NRGI | daynite | no | distr_solelc_spv_POL_035 | elc_spv_POL_035 | e_Walbrzych_POL | 0.99864 | 45.7379 | pre | distr_wonelc_won_POL_039 | connecting wind onshore to buses in cluster 39 | GW | TWh | daynite | no | distr_wonelc_won_POL_039 | elc_won_POL_039 | e_Poznan_POL | 0.99778 | 36.0208
ele | e_spv_POL_027 | solar resource near Tarnow (cluster 27) | GW | TWh | annual | no | e_spv_POL_027 | elc_spv_POL_027 | 3.6581 | 0.10457 | pre | distr_solelc_spv_POL_044 | connecting solar to buses in cluster 44 | GW | TWh | NRGI | daynite | no | distr_solelc_spv_POL_044 | elc_spv_POL_044 | e_Katowice_POL | 0.99911 | 12.0191 | pre | distr_wonelc_won_POL_009 | connecting wind onshore to buses in cluster 9 | GW | TWh | daynite | no | distr_wonelc_won_POL_009 | elc_won_POL_009 | e_Slupsk_POL | 0.99649 | 28.9832
ele | e_spv_POL_028 | solar resource near Rzeszow (cluster 28) | GW | TWh | annual | no | e_spv_POL_028 | elc_spv_POL_028 | 1.0676 | 0.081702 | pre | distr_solelc_spv_POL_003 | connecting solar to buses in cluster 3 | GW | TWh | NRGI | daynite | no | distr_solelc_spv_POL_003 | elc_spv_POL_003 | e_GorzowWielkopolski_POL | 0.99812 | 35.8748 | pre | distr_wonelc_won_POL_013 | connecting wind onshore to buses in cluster 13 | GW | TWh | daynite | no | distr_wonelc_won_POL_013 | elc_won_POL_013 | e_Lomza_POL | 0.99768 | 30.875
ele | e_spv_POL_029 | solar resource near Czestochowa (cluster 29) | GW | TWh | annual | no | e_spv_POL_029 | elc_spv_POL_029 | 1.3503 | 0.1005 | pre | distr_solelc_spv_POL_006 | connecting solar to buses in cluster 6 | GW | TWh | NRGI | daynite | no | distr_solelc_spv_POL_006 | elc_spv_POL_006 | e_Legnica_POL | 0.99852 | 25.2057 | pre | distr_wonelc_won_POL_016 | connecting wind onshore to buses in cluster 16 | GW | TWh | daynite | no | distr_wonelc_won_POL_016 | elc_won_POL_016 | e_Lublin_POL | 0.99764 | 42.3276
ele | e_spv_POL_030 | solar resource near Pila (cluster 30) | GW | TWh | annual | no | e_spv_POL_030 | elc_spv_POL_030 | 2.4874 | 0.10653 | pre | distr_solelc_spv_POL_008 | connecting solar to buses in cluster 8 | GW | TWh | NRGI | daynite | no | distr_solelc_spv_POL_008 | elc_spv_POL_008 | e_Krosno_POL | 0.99714 | 51.9901 | pre | distr_wonelc_won_POL_018 | connecting wind onshore to buses in cluster 18 | GW | TWh | daynite | no | distr_wonelc_won_POL_018 | elc_won_POL_018 | e_Zamosc_POL | 0.9979 | 72.4612
ele | e_spv_POL_031 | solar resource near Ostrowiec Swietokrzyski (cluster 31) | GW | TWh | annual | no | e_spv_POL_031 | elc_spv_POL_031 | 1.6073 | 0.097852 | pre | distr_solelc_spv_POL_018 | connecting solar to buses in cluster 18 | GW | TWh | NRGI | daynite | no | distr_solelc_spv_POL_018 | elc_spv_POL_018 | e_Zamosc_POL | 0.99775 | 84.6217 | pre | distr_wonelc_won_POL_032 | connecting wind onshore to buses in cluster 32 | GW | TWh | daynite | no | distr_wonelc_won_POL_032 | elc_won_POL_032 | e_Konin_POL | 0.99797 | 34.8927
ele | e_spv_POL_032 | solar resource near Wroclaw (cluster 32) | GW | TWh | annual | no | e_spv_POL_032 | elc_spv_POL_032 | 2.098 | 0.098909 | pre | distr_solelc_spv_POL_050 | connecting solar to buses in cluster 50 | GW | TWh | NRGI | daynite | no | distr_solelc_spv_POL_050 | elc_spv_POL_050 | e_Gdynia_POL | 0.99782 | 23.8612 | pre | distr_wonelc_won_POL_026 | connecting wind onshore to buses in cluster 26 | GW | TWh | daynite | no | distr_wonelc_won_POL_026 | elc_won_POL_026 | e_Mielec_POL | 0.99871 | 28.429
ele | e_spv_POL_033 | solar resource near Konin (cluster 33) | GW | TWh | annual | no | e_spv_POL_033 | elc_spv_POL_033 | 1.2212 | 0.10899 | pre | distr_solelc_spv_POL_051 | connecting solar to buses in cluster 51 | GW | TWh | NRGI | daynite | no | distr_solelc_spv_POL_051 | elc_spv_POL_051 | e_Pulawy_POL | 0.99813 | 40.3325 | pre | distr_wonelc_won_POL_048 | connecting wind onshore to buses in cluster 48 | GW | TWh | daynite | no | distr_wonelc_won_POL_048 | elc_won_POL_048 | e_Gdynia_POL | 0.99782 | 23.8612
ele | e_spv_POL_034 | solar resource near Kalisz (cluster 34) | GW | TWh | annual | no | e_spv_POL_034 | elc_spv_POL_034 | 1.482 | 0.097221 | pre | distr_solelc_spv_POL_021 | connecting solar to buses in cluster 21 | GW | TWh | NRGI | daynite | no | distr_solelc_spv_POL_021 | elc_spv_POL_021 | e_Lubin_POL | 0.99819 | 45.2212 | pre | distr_wonelc_won_POL_002 | connecting wind onshore to buses in cluster 2 | GW | TWh | daynite | no | distr_wonelc_won_POL_002 | elc_won_POL_002 | e_Bialystok_POL | 0.99752 | 45.1503
ele | e_spv_POL_035 | solar resource near Walbrzych (cluster 35) | GW | TWh | annual | no | e_spv_POL_035 | elc_spv_POL_035 | 0.25689 | 0.096869 | pre | distr_solelc_spv_POL_031 | connecting solar to buses in cluster 31 | GW | TWh | NRGI | daynite | no | distr_solelc_spv_POL_031 | elc_spv_POL_031 | e_OstrowiecSwietokrz_POL | 0.99844 | 28.3341 | pre | distr_wonelc_won_POL_004 | connecting wind onshore to buses in cluster 4 | GW | TWh | daynite | no | distr_wonelc_won_POL_004 | elc_won_POL_004 | e_Siedlce_POL | 0.99754 | 32.2568
ele | e_spv_POL_036 | solar resource near Warsaw (cluster 36) | GW | TWh | annual | no | e_spv_POL_036 | elc_spv_POL_036 | 2.5393 | 0.083565 | pre | distr_solelc_spv_POL_032 | connecting solar to buses in cluster 32 | GW | TWh | NRGI | daynite | no | distr_solelc_spv_POL_032 | elc_spv_POL_032 | e_Opole_POL | 0.99833 | 27.2482 | pre | distr_wonelc_won_POL_010 | connecting wind onshore to buses in cluster 10 | GW | TWh | daynite | no | distr_wonelc_won_POL_010 | elc_won_POL_010 | e_Olsztyn_POL | 0.99756 | 50.6828
ele | e_spv_POL_037 | solar resource near Piotrkow Trybunalski (cluster 37) | GW | TWh | annual | no | e_spv_POL_037 | elc_spv_POL_037 | 0.4995 | 0.080325 | pre | distr_solelc_spv_POL_034 | connecting solar to buses in cluster 34 | GW | TWh | NRGI | daynite | no | distr_solelc_spv_POL_034 | elc_spv_POL_034 | e_Kalisz_POL | 0.99796 | 29.9095 | pre | distr_wonelc_won_POL_037 | connecting wind onshore to buses in cluster 37 | GW | TWh | daynite | no | distr_wonelc_won_POL_037 | elc_won_POL_037 | e_Zabrze_POL | 0.99984 | 2.9143
ele | e_spv_POL_038 | solar resource near Katowice (cluster 38) | GW | TWh | annual | no | e_spv_POL_038 | elc_spv_POL_038 | 0.71613 | 0.084822 | pre | distr_solelc_spv_POL_040 | connecting solar to buses in cluster 40 | GW | TWh | NRGI | daynite | no | distr_solelc_spv_POL_040 | elc_spv_POL_040 | e_Poznan_POL | 0.99757 | 36.0208 | pre | distr_wonelc_won_POL_001 | connecting wind onshore to buses in cluster 1 | GW | TWh | daynite | no | distr_wonelc_won_POL_001 | elc_won_POL_001 | e_Bydgoszcz_POL | 0.99886 | 25.2568
ele | e_spv_POL_039 | solar resource near Lomza (cluster 39) | GW | TWh | annual | no | e_spv_POL_039 | elc_spv_POL_039 | 1.4812 | 0.087638 | pre | distr_solelc_spv_POL_049 | connecting solar to buses in cluster 49 | GW | TWh | NRGI | daynite | no | distr_solelc_spv_POL_049 | elc_spv_POL_049 | e_Wroclaw_POL | 0.99873 | 23.3194 | pre | distr_wonelc_won_POL_022 | connecting wind onshore to buses in cluster 22 | GW | TWh | daynite | no | distr_wonelc_won_POL_022 | elc_won_POL_022 | e_Skawina_POL | 0.9971 | 53.2318
ele | e_spv_POL_040 | solar resource near Poznan (cluster 40) | GW | TWh | annual | no | e_spv_POL_040 | elc_spv_POL_040 | 1.175 | 0.10463 | pre | distr_solelc_spv_POL_033 | connecting solar to buses in cluster 33 | GW | TWh | NRGI | daynite | no | distr_solelc_spv_POL_033 | elc_spv_POL_033 | e_Konin_POL | 0.99816 | 34.8927 | pre | distr_wonelc_won_POL_023 | connecting wind onshore to buses in cluster 23 | GW | TWh | daynite | no | distr_wonelc_won_POL_023 | elc_won_POL_023 | e_Tarnow_POL | 0.99864 | 34.3879
ele | e_spv_POL_041 | solar resource near Opole (cluster 41) | GW | TWh | annual | no | e_spv_POL_041 | elc_spv_POL_041 | 1.8748 | 0.098517 | pre | distr_solelc_spv_POL_010 | connecting solar to buses in cluster 10 | GW | TWh | NRGI | daynite | no | distr_solelc_spv_POL_010 | elc_spv_POL_010 | e_Olsztyn_POL | 0.99762 | 50.6828 | pre | distr_wonelc_won_POL_033 | connecting wind onshore to buses in cluster 33 | GW | TWh | daynite | no | distr_wonelc_won_POL_033 | elc_won_POL_033 | e_Kalisz_POL | 0.99838 | 29.9095
ele | e_spv_POL_042 | solar resource near Lodz (cluster 42) | GW | TWh | annual | no | e_spv_POL_042 | elc_spv_POL_042 | 1.9893 | 0.088774 | pre | distr_solelc_spv_POL_013 | connecting solar to buses in cluster 13 | GW | TWh | NRGI | daynite | no | distr_solelc_spv_POL_013 | elc_spv_POL_013 | e_Lomza_POL | 0.99783 | 30.875 | pre | distr_wonelc_won_POL_015 | connecting wind onshore to buses in cluster 15 | GW | TWh | daynite | no | distr_wonelc_won_POL_015 | elc_won_POL_015 | e_Police_POL | 0.99633 | 48.0313
ele | e_spv_POL_043 | solar resource near Szczecin (cluster 43) | GW | TWh | annual | no | e_spv_POL_043 | elc_spv_POL_043 | 0.28993 | 0.090799 | pre | distr_solelc_spv_POL_014 | connecting solar to buses in cluster 14 | GW | TWh | NRGI | daynite | no | distr_solelc_spv_POL_014 | elc_spv_POL_014 | e_ZielonaGora_POL | 0.99796 | 75.2771 | pre | distr_wonelc_won_POL_025 | connecting wind onshore to buses in cluster 25 | GW | TWh | daynite | no | distr_wonelc_won_POL_025 | elc_won_POL_025 | e_Kielce_POL | 0.99739 | 39.8313
ele | e_spv_POL_044 | solar resource near Krakow (cluster 44) | GW | TWh | annual | no | e_spv_POL_044 | elc_spv_POL_044 | 0.83958 | 0.082332 | pre | distr_solelc_spv_POL_046 | connecting solar to buses in cluster 46 | GW | TWh | NRGI | daynite | no | distr_solelc_spv_POL_046 | elc_spv_POL_046 | e_Grudziadz_POL | 0.99875 | 27.4961 | pre | distr_wonelc_won_POL_027 | connecting wind onshore to buses in cluster 27 | GW | TWh | daynite | no | distr_wonelc_won_POL_027 | elc_won_POL_027 | e_Rzeszow_POL | 0.99819 | 33.2531
ele | e_spv_POL_045 | solar resource near Krakow (cluster 45) | GW | TWh | annual | no | e_spv_POL_045 | elc_spv_POL_045 | 1.6049 | 0.087692 | pre | distr_solelc_spv_POL_039 | connecting solar to buses in cluster 39 | GW | TWh | NRGI | daynite | no | distr_solelc_spv_POL_039 | elc_spv_POL_039 | e_Elk_POL | 0.99752 | 46.3348 | pre | distr_wonelc_won_POL_028 | connecting wind onshore to buses in cluster 28 | GW | TWh | daynite | no | distr_wonelc_won_POL_028 | elc_won_POL_028 | e_Czestochowa_POL | 0.99853 | 18.6932
ele | e_spv_POL_046 | solar resource near Grudziadz (cluster 46) | GW | TWh | annual | no | e_spv_POL_046 | elc_spv_POL_046 | 1.4821 | 0.11125 | pre | distr_solelc_spv_POL_011 | connecting solar to buses in cluster 11 | GW | TWh | NRGI | daynite | no | distr_solelc_spv_POL_011 | elc_spv_POL_011 | e_Boleslawiec_POL | 0.99835 | 32.7496 | pre | distr_wonelc_won_POL_038 | connecting wind onshore to buses in cluster 38 | GW | TWh | daynite | no | distr_wonelc_won_POL_038 | elc_won_POL_038 | e_Elk_POL | 0.99748 | 46.3348
ele | e_spv_POL_047 | solar resource near Plock (cluster 47) | GW | TWh | annual | no | e_spv_POL_047 | elc_spv_POL_047 | 2.0536 | 0.1024 | pre | distr_solelc_spv_POL_029 | connecting solar to buses in cluster 29 | GW | TWh | NRGI | daynite | no | distr_solelc_spv_POL_029 | elc_spv_POL_029 | e_Czestochowa_POL | 0.99853 | 18.6932 | pre | distr_wonelc_won_POL_040 | connecting wind onshore to buses in cluster 40 | GW | TWh | daynite | no | distr_wonelc_won_POL_040 | elc_won_POL_040 | e_KedzierzynKozle_POL | 0.99466 | 58.2295
ele | e_spv_POL_048 | solar resource near Torun (cluster 48) | GW | TWh | annual | no | e_spv_POL_048 | elc_spv_POL_048 | 2.1895 | 0.1066 | pre | distr_solelc_spv_POL_004 | connecting solar to buses in cluster 4 | GW | TWh | NRGI | daynite | no | distr_solelc_spv_POL_004 | elc_spv_POL_004 | e_Siedlce_POL | 0.99762 | 32.2568 | pre | distr_wonelc_won_POL_046 | connecting wind onshore to buses in cluster 46 | GW | TWh | daynite | no | distr_wonelc_won_POL_046 | elc_won_POL_046 | e_Wloclawek_POL | 0.99777 | 51.1657
ele | e_spv_POL_049 | solar resource near Wroclaw (cluster 49) | GW | TWh | annual | no | e_spv_POL_049 | elc_spv_POL_049 | 0.83708 | 0.079068 | pre | distr_solelc_spv_POL_019 | connecting solar to buses in cluster 19 | GW | TWh | NRGI | daynite | no | distr_solelc_spv_POL_019 | elc_spv_POL_019 | e_Radomsko_POL | 0.99916 | 15.2606 | pre | distr_wonelc_won_POL_047 | connecting wind onshore to buses in cluster 47 | GW | TWh | daynite | no | distr_wonelc_won_POL_047 | elc_won_POL_047 | e_Wroclaw_POL | 0.99873 | 23.3194
ele | e_spv_POL_050 | solar resource near Gdansk (cluster 50) | GW | TWh | annual | no | e_spv_POL_050 | elc_spv_POL_050 | 0.10839 | 0.096739 | pre | distr_solelc_spv_POL_037 | connecting solar to buses in cluster 37 | GW | TWh | NRGI | daynite | no | distr_solelc_spv_POL_037 | elc_spv_POL_037 | e_Belchatow_POL | 0.99922 | 12.7298
ele | e_spv_POL_051 | solar resource near Lublin (cluster 51) | GW | TWh | annual | no | e_spv_POL_051 | elc_spv_POL_051 | 0.79724 | 0.084358 | pre | distr_solelc_spv_POL_038 | connecting solar to buses in cluster 38 | GW | TWh | NRGI | daynite | no | distr_solelc_spv_POL_038 | elc_spv_POL_038 | e_Zabrze_POL | 0.99984 | 2.9143

## wind
~fi_process | [6 empty] | ~fi_t |  |  |  | ~fi_process | [6 empty] | ~fi_t
set | process | description | capacity_unit | activity_unit | timeslicelevel | vintage | process | comm-out | cap_bnd | af~fx | set | process | description | capacity_unit | activity_unit | timeslicelevel | vintage | process | comm-out | cap_bnd | af~fx
ele | e_won_POL_001 | wind onshore resource near Bydgoszcz (cluster 1) | GW | TWh | annual | no | e_won_POL_001 | elc_won_POL_001 | 0.64021 | 0.28439 | ele | e_wof_POL_001 | wind offshore resource near Koszalin (cluster 1) | GW | TWh | annual | no | e_wof_POL_001 | elc_wof_POL_001 | 17.6032 | 0.51685
ele | e_won_POL_002 | wind onshore resource near Bialystok (cluster 2) | GW | TWh | annual | no | e_won_POL_002 | elc_won_POL_002 | 3.6832 | 0.28899 | ele | e_wof_POL_002 | wind offshore resource near Koszalin (cluster 2) | GW | TWh | annual | no | e_wof_POL_002 | elc_wof_POL_002 | 11.5853 | 0.49136
ele | e_won_POL_003 | wind onshore resource near Gorzow Wielkopolski (cluster 3) | GW | TWh | annual | no | e_won_POL_003 | elc_won_POL_003 | 1.1134 | 0.28407 | ele | e_wof_POL_003 | wind offshore resource near Koszalin (cluster 3) | GW | TWh | annual | no | e_wof_POL_003 | elc_wof_POL_003 | 0.057 | 0.3619
ele | e_won_POL_004 | wind onshore resource near Warsaw (cluster 4) | GW | TWh | annual | no | e_won_POL_004 | elc_won_POL_004 | 2.5291 | 0.26875 | ele | e_wof_POL_004 | wind offshore resource near Gdansk (cluster 4) | GW | TWh | annual | no | e_wof_POL_004 | elc_wof_POL_004 | 11.2965 | 0.40852
ele | e_won_POL_005 | wind onshore resource near Siedlce (cluster 5) | GW | TWh | annual | no | e_won_POL_005 | elc_won_POL_005 | 2.162 | 0.27695 | ele | e_wof_POL_005 | wind offshore resource near Gdansk (cluster 5) | GW | TWh | annual | no | e_wof_POL_005 | elc_wof_POL_005 | 0.83925 | 0.31399
ele | e_won_POL_006 | wind onshore resource near Legnica (cluster 6) | GW | TWh | annual | no | e_won_POL_006 | elc_won_POL_006 | 0.10228 | 0.25757 | ele | e_wof_POL_006 | wind offshore resource near Szczecin (cluster 6) | GW | TWh | annual | no | e_wof_POL_006 | elc_wof_POL_006 | 2.0332 | 0.50796
ele | e_won_POL_007 | wind onshore resource near Wroclaw (cluster 7) | GW | TWh | annual | no | e_won_POL_007 | elc_won_POL_007 | 0.26374 | 0.22815 | ele | e_wof_POL_007 | wind offshore resource near Gdynia (cluster 7) | GW | TWh | annual | no | e_wof_POL_007 | elc_wof_POL_007 | 5.8238 | 0.50173
ele | e_won_POL_008 | wind onshore resource near Rzeszow (cluster 8) | GW | TWh | annual | no | e_won_POL_008 | elc_won_POL_008 | 1.0776 | 0.25516 | ele | e_wof_POL_008 | wind offshore resource near Gdansk (cluster 8) | GW | TWh | annual | no | e_wof_POL_008 | elc_wof_POL_008 | 16.887 | 0.48532
ele | e_won_POL_009 | wind onshore resource near Koszalin (cluster 9) | GW | TWh | annual | no | e_won_POL_009 | elc_won_POL_009 | 1.6449 | 0.33884 | ele | e_wof_POL_009 | wind offshore resource near Gdansk (cluster 9) | GW | TWh | annual | no | e_wof_POL_009 | elc_wof_POL_009 | 17.0895 | 0.50995
ele | e_won_POL_010 | wind onshore resource near Olsztyn (cluster 10) | GW | TWh | annual | no | e_won_POL_010 | elc_won_POL_010 | 4.1793 | 0.2982 | ele | e_wof_POL_010 | wind offshore resource near Gdansk (cluster 10) | GW | TWh | annual | no | e_wof_POL_010 | elc_wof_POL_010 | 5.4255 | 0.48312
ele | e_won_POL_011 | wind onshore resource near Legnica (cluster 11) | GW | TWh | annual | no | e_won_POL_011 | elc_won_POL_011 | 0.10221 | 0.23799
ele | e_won_POL_012 | wind onshore resource near Gdansk (cluster 12) | GW | TWh | annual | no | e_won_POL_012 | elc_won_POL_012 | 3.2456 | 0.31447
ele | e_won_POL_013 | wind onshore resource near Lomza (cluster 13) | GW | TWh | annual | no | e_won_POL_013 | elc_won_POL_013 | 3.8226 | 0.28405
ele | e_won_POL_014 | wind onshore resource near Zielona Gora (cluster 14) | GW | TWh | annual | no | e_won_POL_014 | elc_won_POL_014 | 0.1812 | 0.26541
ele | e_won_POL_015 | wind onshore resource near Szczecin (cluster 15) | GW | TWh | annual | no | e_won_POL_015 | elc_won_POL_015 | 1.2637 | 0.33447
ele | e_won_POL_016 | wind onshore resource near Lublin (cluster 16) | GW | TWh | annual | no | e_won_POL_016 | elc_won_POL_016 | 2.55 | 0.26608
ele | e_won_POL_017 | wind onshore resource near Suwalki (cluster 17) | GW | TWh | annual | no | e_won_POL_017 | elc_won_POL_017 | 4.0347 | 0.28467
ele | e_won_POL_018 | wind onshore resource near Zamosc (cluster 18) | GW | TWh | annual | no | e_won_POL_018 | elc_won_POL_018 | 2.4675 | 0.28265
ele | e_won_POL_019 | wind onshore resource near Czestochowa (cluster 19) | GW | TWh | annual | no | e_won_POL_019 | elc_won_POL_019 | 0.19672 | 0.28989
ele | e_won_POL_020 | wind onshore resource near Warsaw (cluster 20) | GW | TWh | annual | no | e_won_POL_020 | elc_won_POL_020 | 0.46907 | 0.25256
ele | e_won_POL_021 | wind onshore resource near Glogow (cluster 21) | GW | TWh | annual | no | e_won_POL_021 | elc_won_POL_021 | 0.70432 | 0.27195
ele | e_won_POL_022 | wind onshore resource near Krakow (cluster 22) | GW | TWh | annual | no | e_won_POL_022 | elc_won_POL_022 | 0.14327 | 0.24473
ele | e_won_POL_023 | wind onshore resource near Tarnow (cluster 23) | GW | TWh | annual | no | e_won_POL_023 | elc_won_POL_023 | 0.025135 | 0.19226
ele | e_won_POL_024 | wind onshore resource near Chelm (cluster 24) | GW | TWh | annual | no | e_won_POL_024 | elc_won_POL_024 | 0.60333 | 0.29263
ele | e_won_POL_025 | wind onshore resource near Radom (cluster 25) | GW | TWh | annual | no | e_won_POL_025 | elc_won_POL_025 | 0.61002 | 0.27751
ele | e_won_POL_026 | wind onshore resource near Mielec (cluster 26) | GW | TWh | annual | no | e_won_POL_026 | elc_won_POL_026 | 0.055125 | 0.24727
ele | e_won_POL_027 | wind onshore resource near Rzeszow (cluster 27) | GW | TWh | annual | no | e_won_POL_027 | elc_won_POL_027 | 0.19696 | 0.25969
ele | e_won_POL_028 | wind onshore resource near Czestochowa (cluster 28) | GW | TWh | annual | no | e_won_POL_028 | elc_won_POL_028 | 0.37454 | 0.29142
ele | e_won_POL_029 | wind onshore resource near Pila (cluster 29) | GW | TWh | annual | no | e_won_POL_029 | elc_won_POL_029 | 2.9267 | 0.29374
ele | e_won_POL_030 | wind onshore resource near Radom (cluster 30) | GW | TWh | annual | no | e_won_POL_030 | elc_won_POL_030 | 0.46103 | 0.25265
ele | e_won_POL_031 | wind onshore resource near Opole (cluster 31) | GW | TWh | annual | no | e_won_POL_031 | elc_won_POL_031 | 0 | 0.26728
ele | e_won_POL_032 | wind onshore resource near Konin (cluster 32) | GW | TWh | annual | no | e_won_POL_032 | elc_won_POL_032 | 1.9781 | 0.28843
ele | e_won_POL_033 | wind onshore resource near Kalisz (cluster 33) | GW | TWh | annual | no | e_won_POL_033 | elc_won_POL_033 | 0.8069 | 0.28129
ele | e_won_POL_034 | wind onshore resource near Walbrzych (cluster 34) | GW | TWh | annual | no | e_won_POL_034 | elc_won_POL_034 | 0.18868 | 0.21712
ele | e_won_POL_035 | wind onshore resource near Warsaw (cluster 35) | GW | TWh | annual | no | e_won_POL_035 | elc_won_POL_035 | 2.5771 | 0.26722
ele | e_won_POL_036 | wind onshore resource near Piotrkow Trybunalski (cluster 36) | GW | TWh | annual | no | e_won_POL_036 | elc_won_POL_036 | 0.3235 | 0.29268
ele | e_won_POL_037 | wind onshore resource near Katowice (cluster 37) | GW | TWh | annual | no | e_won_POL_037 | elc_won_POL_037 | 0 | 0.26898
ele | e_won_POL_038 | wind onshore resource near Lomza (cluster 38) | GW | TWh | annual | no | e_won_POL_038 | elc_won_POL_038 | 2.321 | 0.28009
ele | e_won_POL_039 | wind onshore resource near Poznan (cluster 39) | GW | TWh | annual | no | e_won_POL_039 | elc_won_POL_039 | 1.4642 | 0.27857
ele | e_won_POL_040 | wind onshore resource near Kedzierzyn-Kozle (cluster 40) | GW | TWh | annual | no | e_won_POL_040 | elc_won_POL_040 | 0.0043173 | 0.22883
ele | e_won_POL_041 | wind onshore resource near Lodz (cluster 41) | GW | TWh | annual | no | e_won_POL_041 | elc_won_POL_041 | 2.3327 | 0.28708
ele | e_won_POL_042 | wind onshore resource near Szczecin (cluster 42) | GW | TWh | annual | no | e_won_POL_042 | elc_won_POL_042 | 0.64221 | 0.28848
ele | e_won_POL_043 | wind onshore resource near Krakow (cluster 43) | GW | TWh | annual | no | e_won_POL_043 | elc_won_POL_043 | 0.20805 | 0.26612
ele | e_won_POL_044 | wind onshore resource near Grudziadz (cluster 44) | GW | TWh | annual | no | e_won_POL_044 | elc_won_POL_044 | 1.3018 | 0.3134
ele | e_won_POL_045 | wind onshore resource near Plock (cluster 45) | GW | TWh | annual | no | e_won_POL_045 | elc_won_POL_045 | 3.0871 | 0.28855
ele | e_won_POL_046 | wind onshore resource near Torun (cluster 46) | GW | TWh | annual | no | e_won_POL_046 | elc_won_POL_046 | 3.1636 | 0.29029
ele | e_won_POL_047 | wind onshore resource near Wroclaw (cluster 47) | GW | TWh | annual | no | e_won_POL_047 | elc_won_POL_047 | 0.093246 | 0.26549
ele | e_won_POL_048 | wind onshore resource near Gdansk (cluster 48) | GW | TWh | annual | no | e_won_POL_048 | elc_won_POL_048 | 0.28717 | 0.36222
ele | e_won_POL_049 | wind onshore resource near Lublin (cluster 49) | GW | TWh | annual | no | e_won_POL_049 | elc_won_POL_049 | 0.93964 | 0.25377

## conventional
~fi_t: UP | [14 empty] | ~fi_process
process | comm-in | comm-out | 2020 | 2022 | 2024 | 2025 | 2030 | 2035 | 2040 | 2045 | 2050 | attribute | other_indexes | time_slice | set | process | description | capacity_unit | activity_unit | timeslicelevel | vintage | pcg
en_gas_ccgt | gas | ELC | 938.6 |  |  |  | 885.2 |  |  |  | 853.2 | ncap_cost |  |  | ele | en_gas_ccgt | Natural gas CCGT, electricity-only. Derived from DEA el&dh 05 CHP condensing mode (3% cost reduction for no heat equipment), regionalized with IEA CCGT ratios | GW | TWh | daynite | yes
en_gas_ccgt | gas | ELC | 32.2 |  |  |  | 30.6 |  |  |  | 28.6 | ncap_fom |  |  | ele | en_gas_turbine | Natural gas open-cycle combustion turbine. IEA GEC | GW | TWh | daynite | yes
en_gas_ccgt | gas | ELC | 4.68 |  |  |  | 4.68 |  |  |  | 4.32 | act_cost |  |  | CHP | en_chp_gas_cc_ext | Gas combined cycle CHP, steam extraction (large). DEA el&dh 05 | GW | TWh | daynite | yes
en_gas_ccgt | gas | ELC | 0.56 |  |  |  | 0.58 |  |  |  | 0.6 | efficiency |  |  | ele | en_gas_ccs | Natural gas CCGT with post-combustion CCS. IEA GEC | GW | TWh | daynite | yes
en_gas_ccgt | gas | ELC | 30 | 30 | 30 | 30 | 30 | 30 | 30 | 30 | 30 | ncap_tlife |  |  | ele | en_coal_subcritical | Coal subcritical steam cycle. IEA GEC | GW | TWh | daynite | yes
en_gas_ccgt | gas | ELC | 3 | 3 | 3 | 3 | 3 | 3 | 3 | 3 | 3 | ncap_iled |  |  | ele | en_coal_supercritical | Coal supercritical steam cycle. IEA GEC | GW | TWh | daynite | yes
en_gas_turbine | gas | ELC |  |  | 470.5 |  |  | 470.5 |  |  | 470.5 | ncap_cost |  |  | ele | en_coal_ultrasupercritical | Coal ultra-supercritical steam cycle. IEA GEC | GW | TWh | daynite | yes
en_gas_turbine | gas | ELC |  |  | 18.8 |  |  | 18.8 |  |  | 18.8 | ncap_fom |  |  | ele | en_coal_igcc | Coal integrated gasification combined cycle. IEA GEC | GW | TWh | daynite | yes
en_gas_turbine | gas | ELC |  |  | 6.9408 |  |  | 6.9408 |  |  | 6.9408 | act_cost |  |  | ele | en_nuclear | Nuclear large reactor (Gen III/III+). IEA GEC | GW | TWh | daynite | yes
en_gas_turbine | gas | ELC |  |  | 0.41 |  |  | 0.42 |  |  | 0.42 | efficiency |  |  | ele | en_nuclear_smr | Nuclear small modular reactor. ATB | GW | TWh | daynite | yes
en_gas_turbine | gas | ELC | 30 | 30 | 30 | 30 | 30 | 30 | 30 | 30 | 30 | ncap_tlife |  |  | ele | en_biomass | Biomass dedicated large-scale. IEA GEC | GW | TWh | daynite | yes
en_gas_turbine | gas | ELC | 2 | 2 | 2 | 2 | 2 | 2 | 2 | 2 | 2 | ncap_iled |  |  | CHP | en_chp_biomass_chips_ext | Wood-chips CHP, steam extraction (large). DEA el&dh 09a | GW | TWh | daynite | yes
en_chp_gas_cc_ext | gas | HET | 967.6 |  |  |  | 912.6 |  |  |  | 879.6 | ncap_cost |  |  | ele | en_biomass_ccs | Biomass with carbon capture and storage (BECCS). IEA GEC | GW | TWh | daynite | yes
en_chp_gas_cc_ext | gas | HET | 32.2 |  |  |  | 30.6 |  |  |  | 28.6 | ncap_fom |  |  | CHP | en_chp_gas_cc_ext_ccs | Gas combined cycle CHP with post-combustion CCS. Synthetic (DEA 05 + GEC gas CCS) | GW | TWh | daynite | yes
en_chp_gas_cc_ext | gas | HET | 4.68 |  |  |  | 4.68 |  |  |  | 4.32 | act_cost |  |  | CHP | en_chp_biomass_pellets_ext_ccs | Wood-pellets CHP, steam extraction, with post-combustion capture. DEA el&dh 09b + CCTS 401.a. Reboiler heat credited to DH | GW | TWh | daynite | yes
en_chp_gas_cc_ext | gas | HET | 0.56 |  |  |  | 0.58 |  |  |  | 0.6 | efficiency |  |  | HPL | en_hop_gas_boiler | Natural gas DH boiler (medium). DEA el&dh 44. Heat capacity basis | GW | TWh | season | yes
en_chp_gas_cc_ext | gas | HET | 25 | 25 | 25 | 25 | 25 | 25 | 25 | 25 | 25 | ncap_tlife |  |  | HPL | en_hop_biomass_chips | Wood-chips DH boiler (large). DEA el&dh 09a. Heat capacity basis | GW | TWh | season | yes
en_chp_gas_cc_ext | gas | HET | 3 | 3 | 3 | 3 | 3 | 3 | 3 | 3 | 3 | ncap_iled |  |  | HPL | en_hop_electric_boiler | Electric DH boiler (large). DEA el&dh 41. Heat capacity basis; region-uniform | GW | TWh | season | yes
en_chp_gas_cc_ext | gas | HET | 0.5556 |  |  |  | 0.5 |  |  |  | 0.4545 | ncap_chpr |  |  | HPL | en_hp_air_10mw | Utility heat pump, air source, 10 MW, 70/35C DH. DEA el&dh 40. heat_efficiency = COP; component split preserved | GW | TWh | season | yes
en_chp_gas_cc_ext | gas | HET | 0.15 |  |  |  | 0.15 |  |  |  | 0.15 | ncap_ceh |  |  | STG | en_battery_4h | Utility-scale Li-ion battery, 4-hour duration. ATB | GW | TWh | daynite | yes | NRGI
en_gas_ccs | gas | ELC,CO2Cap |  |  | 2917 |  |  | 2681.7 |  |  | 2446.5 | ncap_cost |  |  | STG | en_battery_8h | Utility-scale Li-ion battery, 8-hour duration. ATB | GW | TWh | daynite | yes | NRGI
en_gas_ccs | gas | ELC,CO2Cap |  |  | 70.6 |  |  | 65.9 |  |  | 61.2 | ncap_fom |  |  | CHP | en_chp_gas_cc_ext_ccs | Gas combined cycle CHP with post-combustion CCS. Synthetic (DEA 05 + GEC gas CCS) | GW | TWh | daynite | yes
en_gas_ccs | gas | ELC,CO2Cap |  |  | 4.6584 |  |  | 3.9816 |  |  | 3.5604 | act_cost
en_gas_ccs | gas | ELC,CO2Cap |  |  | 0.52 |  |  | 0.54 |  |  | 0.54 | efficiency
en_gas_ccs | gas | ELC,CO2Cap | 30 | 30 | 30 | 30 | 30 | 30 | 30 | 30 | 30 | ncap_tlife
en_gas_ccs | gas | ELC,CO2Cap | 4 | 4 | 4 | 4 | 4 | 4 | 4 | 4 | 4 | ncap_iled
en_coal_subcritical | coal | ELC |  |  | 1599.6 |  |  | 1599.6 |  |  | 1599.6 | ncap_cost
en_coal_subcritical | coal | ELC |  |  | 42.3 |  |  | 42.3 |  |  | 42.3 | ncap_fom
en_coal_subcritical | coal | ELC |  |  | 8.4996 |  |  | 8.4996 |  |  | 8.4996 | act_cost
en_coal_subcritical | coal | ELC |  |  | 0.39 |  |  | 0.39 |  |  | 0.39 | efficiency
en_coal_subcritical | coal | ELC | 40 | 40 | 40 | 40 | 40 | 40 | 40 | 40 | 40 | ncap_tlife
en_coal_subcritical | coal | ELC | 4 | 4 | 4 | 4 | 4 | 4 | 4 | 4 | 4 | ncap_iled
en_coal_supercritical | coal | ELC |  |  | 1881.9 |  |  | 1881.9 |  |  | 1881.9 | ncap_cost
en_coal_supercritical | coal | ELC |  |  | 56.5 |  |  | 56.5 |  |  | 56.5 | ncap_fom
en_coal_supercritical | coal | ELC |  |  | 9.18 |  |  | 8.7912 |  |  | 8.3412 | act_cost
en_coal_supercritical | coal | ELC |  |  | 0.43 |  |  | 0.43 |  |  | 0.43 | efficiency
en_coal_supercritical | coal | ELC | 40 | 40 | 40 | 40 | 40 | 40 | 40 | 40 | 40 | ncap_tlife
en_coal_supercritical | coal | ELC | 4 | 4 | 4 | 4 | 4 | 4 | 4 | 4 | 4 | ncap_iled
en_coal_ultrasupercritical | coal | ELC |  |  | 2070.1 |  |  | 2070.1 |  |  | 2070.1 | ncap_cost
en_coal_ultrasupercritical | coal | ELC |  |  | 61.2 |  |  | 61.2 |  |  | 61.2 | ncap_fom
en_coal_ultrasupercritical | coal | ELC |  |  | 9.5004 |  |  | 9.5004 |  |  | 9.5004 | act_cost
en_coal_ultrasupercritical | coal | ELC |  |  | 0.46 |  |  | 0.47 |  |  | 0.48 | efficiency
en_coal_ultrasupercritical | coal | ELC | 40 | 40 | 40 | 40 | 40 | 40 | 40 | 40 | 40 | ncap_tlife
en_coal_ultrasupercritical | coal | ELC | 4 | 4 | 4 | 4 | 4 | 4 | 4 | 4 | 4 | ncap_iled
en_coal_igcc | coal | ELC |  |  | 2352.4 |  |  | 2164.2 |  |  | 2164.2 | ncap_cost
en_coal_igcc | coal | ELC |  |  | 84.7 |  |  | 75.3 |  |  | 75.3 | ncap_fom
en_coal_igcc | coal | ELC |  |  | 0.46 |  |  | 0.49 |  |  | 0.5 | efficiency
en_coal_igcc | coal | ELC | 40 | 40 | 40 | 40 | 40 | 40 | 40 | 40 | 40 | ncap_tlife
en_coal_igcc | coal | ELC | 4 | 4 | 4 | 4 | 4 | 4 | 4 | 4 | 4 | ncap_iled
en_nuclear | nuclear | ELC |  |  | 6210.4 |  |  | 4704.8 |  |  | 4234.3 | ncap_cost
en_nuclear | nuclear | ELC |  |  | 155.3 |  |  | 160 |  |  | 150.6 | ncap_fom
en_nuclear | nuclear | ELC | [5 empty] | 2.8008 |  |  | 2.8008 | act_cost
en_nuclear | nuclear | ELC | 60 | 60 | 60 | 60 | 60 | 60 | 60 | 60 | 60 | ncap_tlife
en_nuclear | nuclear | ELC | 7 | 7 | 7 | 7 | 7 | 7 | 7 | 7 | 7 | ncap_iled
en_nuclear_smr | nuclear | ELC |  |  |  |  | 10266 | 8364.9 | 6373.8 | 5480.2 | 4884.6 | ncap_cost
en_nuclear_smr | nuclear | ELC |  |  |  |  | 144.7 | 144.7 | 136 | 136 | 136 | ncap_fom
en_nuclear_smr | nuclear | ELC |  |  |  |  | 2.5992 | 2.5992 | 2.5992 | 2.5992 | 2.5992 | act_cost
en_nuclear_smr | nuclear | ELC | 40 | 40 | 40 | 40 | 40 | 40 | 40 | 40 | 40 | ncap_tlife
en_nuclear_smr | nuclear | ELC | 3 | 3 | 3 | 3 | 3 | 3 | 3 | 3 | 3 | ncap_iled
en_biomass | bioenergy | ELC |  |  | 2258.3 |  |  | 2211.3 |  |  | 2164.2 | ncap_cost
en_biomass | bioenergy | ELC |  |  | 80 |  |  | 75.3 |  |  | 75.3 | ncap_fom
en_biomass | bioenergy | ELC |  |  | 5.2452 |  |  | 5.2452 |  |  | 5.2452 | act_cost
en_biomass | bioenergy | ELC |  |  | 0.35 |  |  | 0.35 |  |  | 0.35 | efficiency
en_biomass | bioenergy | ELC |  |  | 0.6 |  |  | 0.6 |  |  | 0.6 | ncap_af
en_biomass | bioenergy | ELC | 45 | 45 | 45 | 45 | 45 | 45 | 45 | 45 | 45 | ncap_tlife
en_biomass | bioenergy | ELC | 3 | 3 | 3 | 3 | 3 | 3 | 3 | 3 | 3 | ncap_iled
en_chp_biomass_chips_ext | bioenergy | HET | 2748.9 |  |  |  | 2638.9 |  |  |  | 2528.9 | ncap_cost
en_chp_biomass_chips_ext | bioenergy | HET | 75.9 |  |  |  | 70.4 |  |  |  | 68.2 | ncap_fom
en_chp_biomass_chips_ext | bioenergy | HET | 2.88 |  |  |  | 2.88 |  |  |  | 2.88 | act_cost
en_chp_biomass_chips_ext | bioenergy | HET | 0.409 |  |  |  | 0.41 |  |  |  | 0.394 | efficiency
en_chp_biomass_chips_ext | bioenergy | HET | 25 | 25 | 25 | 25 | 25 | 25 | 25 | 25 | 25 | ncap_tlife
en_chp_biomass_chips_ext | bioenergy | HET | 2 | 2 | 2 | 2 | 2 | 2 | 2 | 2 | 2 | ncap_iled
en_chp_biomass_chips_ext | bioenergy | HET | 1.8237 |  |  |  | 1.8137 |  |  |  | 1.9169 | ncap_chpr
en_chp_biomass_chips_ext | bioenergy | HET | 0.14 |  |  |  | 0.14 |  |  |  | 0.13 | ncap_ceh
en_biomass_ccs | bioenergy | ELC,CO2Cap |  |  | 5410.5 |  |  | 5175.3 |  |  | 4940.1 | ncap_cost
en_biomass_ccs | bioenergy | ELC,CO2Cap |  |  | 188.2 |  |  | 178.8 |  |  | 174.1 | ncap_fom
en_biomass_ccs | bioenergy | ELC,CO2Cap |  |  | 8.4996 |  |  | 8.4996 |  |  | 8.4996 | act_cost
en_biomass_ccs | bioenergy | ELC,CO2Cap |  |  | 0.3 |  |  | 0.3 |  |  | 0.3 | efficiency
en_biomass_ccs | bioenergy | ELC,CO2Cap |  |  | 0.6 |  |  | 0.6 |  |  | 0.6 | ncap_af
en_biomass_ccs | bioenergy | ELC,CO2Cap | 30 | 30 | 30 | 30 | 30 | 30 | 30 | 30 | 30 | ncap_tlife
en_biomass_ccs | bioenergy | ELC,CO2Cap | 3 | 3 | 3 | 3 | 3 | 3 | 3 | 3 | 3 | ncap_iled
en_chp_gas_cc_ext_ccs | gas | HET | 2756.5 |  |  |  | 1872.8 |  |  |  | 1686 | ncap_cost
en_chp_gas_cc_ext_ccs | gas | HET | 84.6 |  |  |  | 59.8 |  |  |  | 54.1 | ncap_fom
en_chp_gas_cc_ext_ccs | gas | HET | 5.76 |  |  |  | 5.76 |  |  |  | 5.4 | act_cost
en_chp_gas_cc_ext_ccs | gas | HET | 0.532 |  |  |  | 0.556 |  |  |  | 0.577 | efficiency
en_chp_gas_cc_ext_ccs | gas | HET | 25 | 25 | 25 | 25 | 25 | 25 | 25 | 25 | 25 | ncap_tlife
en_chp_gas_cc_ext_ccs | gas | HET | 4 | 4 | 4 | 4 | 4 | 4 | 4 | 4 | 4 | ncap_iled
en_chp_gas_cc_ext_ccs | gas | HET | 0.5556 |  |  |  | 0.5 |  |  |  | 0.4545 | ncap_chpr
en_chp_gas_cc_ext_ccs | gas | HET | 0.15 |  |  |  | 0.15 |  |  |  | 0.15 | ncap_ceh
en_chp_biomass_pellets_ext_ccs | bioenergy | HET | 11509.2 |  |  |  | 7410.2 |  |  |  | 6329.3 | ncap_cost
en_chp_biomass_pellets_ext_ccs | bioenergy | HET | 335.9 |  |  |  | 207.9 |  |  |  | 176.6 | ncap_fom
en_chp_biomass_pellets_ext_ccs | bioenergy | HET | 3.96 |  |  |  | 3.96 |  |  |  | 3.96 | act_cost
en_chp_biomass_pellets_ext_ccs | bioenergy | HET | 0.37 |  |  |  | 0.379 |  |  |  | 0.386 | efficiency
en_chp_biomass_pellets_ext_ccs | bioenergy | HET | 25 | 25 | 25 | 25 | 25 | 25 | 25 | 25 | 25 | ncap_tlife
en_chp_biomass_pellets_ext_ccs | bioenergy | HET | 5 | 5 | 5 | 5 | 5 | 5 | 5 | 5 | 5 | ncap_iled
en_chp_biomass_pellets_ext_ccs | bioenergy | HET | 1.6949 |  |  |  | 1.6949 |  |  |  | 1.9231 | ncap_chpr
en_chp_biomass_pellets_ext_ccs | bioenergy | HET | 0.17 |  |  |  | 0.17 |  |  |  | 0.15 | ncap_ceh
en_hop_gas_boiler | gas | HET | 66 |  |  |  | 55 |  |  |  | 55 | ncap_cost
en_hop_gas_boiler | gas | HET | 2.1 |  |  |  | 2.1 |  |  |  | 1.9 | ncap_fom
en_hop_gas_boiler | gas | HET | 1.08 |  |  |  | 1.08 |  |  |  | 1.08 | act_cost
en_hop_gas_boiler | gas | HET | 1.03 |  |  |  | 1.04 |  |  |  | 1.04 | efficiency
en_hop_gas_boiler | gas | HET | 25 | 25 | 25 | 25 | 25 | 25 | 25 | 25 | 25 | ncap_tlife
en_hop_gas_boiler | gas | HET | 1 | 1 | 1 | 1 | 1 | 1 | 1 | 1 | 1 | ncap_iled
en_hop_biomass_chips | bioenergy | HET | 483.8 |  |  |  | 461.8 |  |  |  | 439.8 | ncap_cost
en_hop_biomass_chips | bioenergy | HET | 38 |  |  |  | 36.6 |  |  |  | 34.5 | ncap_fom
en_hop_biomass_chips | bioenergy | HET | 1.44 |  |  |  | 1.44 |  |  |  | 1.44 | act_cost
en_hop_biomass_chips | bioenergy | HET | 1.149 |  |  |  | 1.149 |  |  |  | 1.149 | efficiency
en_hop_biomass_chips | bioenergy | HET | 25 | 25 | 25 | 25 | 25 | 25 | 25 | 25 | 25 | ncap_tlife
en_hop_biomass_chips | bioenergy | HET | 3 | 3 | 3 | 3 | 3 | 3 | 3 | 3 | 3 | ncap_iled
en_hop_electric_boiler |  | HET |  |  |  | 72.4 | 72.4 | 72.4 | 72.4 |  | 72.4 | ncap_cost
en_hop_electric_boiler |  | HET |  |  |  | 1.2 | 1.2 | 1.2 | 1.2 |  | 1.2 | ncap_fom
en_hop_electric_boiler |  | HET |  |  |  | 0.72 | 0.72 | 0.72 | 0.72 |  | 0.72 | act_cost
en_hop_electric_boiler |  | HET |  |  |  | 0.99 | 0.99 | 0.99 | 0.99 |  | 0.99 | efficiency
en_hop_electric_boiler |  | HET | 20 | 20 | 20 | 20 | 20 | 20 | 20 | 20 | 20 | ncap_tlife
en_hop_electric_boiler |  | HET | 1 | 1 | 1 | 1 | 1 | 1 | 1 | 1 | 1 | ncap_iled
en_hp_air_10mw |  | HET |  |  |  | 1054.7 | 1028.3 | 1002 | 976.9 |  | 951.9 | ncap_cost
en_hp_air_10mw |  | HET |  |  |  | 2.2 | 2.1 | 2.1 | 2 |  | 2 | ncap_fom
en_hp_air_10mw |  | HET |  |  |  | 0.72 | 0.72 | 0.72 | 0.72 |  | 0.72 | act_cost
en_hp_air_10mw |  | HET |  |  |  | 2.8 | 2.8 | 2.8 | 2.8 |  | 2.917 | efficiency
en_hp_air_10mw |  | HET | 25 | 25 | 25 | 25 | 25 | 25 | 25 | 25 | 25 | ncap_tlife
en_hp_air_10mw |  | HET | 1 | 1 | 1 | 1 | 1 | 1 | 1 | 1 | 1 | ncap_iled
en_battery_4h |  |  |  | 2100.8 |  | 1390.7 | 1117.6 | 1028.7 | 939.8 | 850.9 | 762 | ncap_cost
en_battery_4h |  |  |  | 48.2 |  | 31 | 24.5 | 22.3 | 20.2 | 18 | 15.9 | ncap_fom
en_battery_4h |  |  |  | 0.5004 |  | 0.5004 | 0.5004 | 0.5004 | 0.5004 | 0.5004 | 0.5004 | act_cost
en_battery_4h |  |  |  | 0.86 |  | 0.86 | 0.86 | 0.86 | 0.86 | 0.86 | 0.86 | stg_eff
en_battery_4h |  |  | 20 | 20 | 20 | 20 | 20 | 20 | 20 | 20 | 20 | ncap_tlife
en_battery_4h |  |  | 1 | 1 | 1 | 1 | 1 | 1 | 1 | 1 | 1 | ncap_iled
en_battery_4h |  |  | 0.16667 | 0.16667 | 0.16667 | 0.16667 | 0.16667 | 0.16667 | 0.16667 | 0.16667 | 0.16667 | ncap_afc | ACT | DAYNITE
en_battery_4h |  |  | 1 | 1 | 1 | 1 | 1 | 1 | 1 | 1 | 1 | ncap_afc | NRG | DAYNITE
en_battery_4h |  |  | 8.76 | 8.76 | 8.76 | 8.76 | 8.76 | 8.76 | 8.76 | 8.76 | 8.76 | prc_capact
en_battery_4h |  |  | 1 | 1 | 1 | 1 | 1 | 1 | 1 | 1 | 1 | ncap_pkcnt |  | ANNUAL
en_battery_8h |  |  |  | 3721.6 |  | 2436.3 | 1940.6 | 1780.6 | 1617.6 | 1457.5 | 1297.5 | ncap_cost
en_battery_8h |  |  |  | 87.3 |  | 56.3 | 44.3 | 40.4 | 36.5 | 32.7 | 28.8 | ncap_fom
en_battery_8h |  |  |  | 0.5004 |  | 0.5004 | 0.5004 | 0.5004 | 0.5004 | 0.5004 | 0.5004 | act_cost
en_battery_8h |  |  |  | 0.86 |  | 0.86 | 0.86 | 0.86 | 0.86 | 0.86 | 0.86 | stg_eff
en_battery_8h |  |  | 20 | 20 | 20 | 20 | 20 | 20 | 20 | 20 | 20 | ncap_tlife
en_battery_8h |  |  | 1 | 1 | 1 | 1 | 1 | 1 | 1 | 1 | 1 | ncap_iled
en_battery_8h |  |  | 0.33333 | 0.33333 | 0.33333 | 0.33333 | 0.33333 | 0.33333 | 0.33333 | 0.33333 | 0.33333 | ncap_afc | ACT | DAYNITE
en_battery_8h |  |  | 1 | 1 | 1 | 1 | 1 | 1 | 1 | 1 | 1 | ncap_afc | NRG | DAYNITE
en_battery_8h |  |  | 8.76 | 8.76 | 8.76 | 8.76 | 8.76 | 8.76 | 8.76 | 8.76 | 8.76 | prc_capact
en_battery_8h |  |  | 1 | 1 | 1 | 1 | 1 | 1 | 1 | 1 | 1 | ncap_pkcnt |  | ANNUAL
en_chp_gas_cc_ext_ccs | gas | HET,CO2Cap | 0.52 | 0.52 | 0.52 | 0.52 | 0.52 | 0.52 | 0.52 | 0.52 | 0.52 | efficiency
en_chp_gas_cc_ext_ccs | gas | HET,CO2Cap | 2917 | 2917 | 2917 | 2917 | 2917 | 2917 | 2917 | 2917 | 2917 | ncap_cost
en_chp_gas_cc_ext_ccs | gas | HET,CO2Cap | 70.6 | 70.6 | 70.6 | 70.6 | 70.6 | 70.6 | 70.6 | 70.6 | 70.6 | ncap_fom
en_chp_gas_cc_ext_ccs | gas | HET,CO2Cap | 4.68 | 4.68 | 4.68 | 4.68 | 4.68 | 4.68 | 4.68 | 4.68 | 4.68 | act_cost
en_chp_gas_cc_ext_ccs | gas | HET,CO2Cap | 0.5556 | 0.5556 | 0.5556 | 0.5556 | 0.5556 | 0.5556 | 0.5556 | 0.5556 | 0.5556 | ncap_chpr
en_chp_gas_cc_ext_ccs | gas | HET,CO2Cap | 0.15 | 0.15 | 0.15 | 0.15 | 0.15 | 0.15 | 0.15 | 0.15 | 0.15 | ncap_ceh
en_chp_gas_cc_ext_ccs | gas | HET,CO2Cap | 25 | 25 | 25 | 25 | 25 | 25 | 25 | 25 | 25 | ncap_tlife
en_chp_gas_cc_ext_ccs | gas | HET,CO2Cap | 4 | 4 | 4 | 4 | 4 | 4 | 4 | 4 | 4 | ncap_iled

## co2_network
~fi_process | [7 empty] | ~fi_t
set | process | region | description | capacity_unit | activity_unit | timeslicelevel | vintage | process | region | comm-out | PASTI | LIFE | NCAP_COM~CO2 | ENV_ACT | act_cost | comm-in | other_indexes
pre | biofuels_Pila_POL | POL | capturable co2: biofuels (1 sites, 161 kt/yr capturable, 189 kt/yr gross) | kt | kt | annual | no | biofuels_Pila_POL | POL | co2_Pila_POL | 160.7539 | 50 | 1.1765 | 1 | 0.03 |  | OUT
pre | biofuels_Swidnica_POL | POL | capturable co2: biofuels (1 sites, 275 kt/yr capturable, 323 kt/yr gross) | kt | kt | annual | no | biofuels_Swidnica_POL | POL | co2_Swidnica_POL | 274.688 | 50 | 1.1765 | 1 | 0.03 |  | OUT
pre | cement_Bydgoszcz_POL | POL | capturable co2: cement (1 sites, 706 kt/yr capturable, 882 kt/yr gross) | kt | kt | annual | no | cement_Bydgoszcz_POL | POL | co2_Bydgoszcz_POL | 705.8954 | 50 | 1.25 | 1 | 0.08 |  | OUT
pre | cement_Chelm_POL | POL | capturable co2: cement (1 sites, 781 kt/yr capturable, 976 kt/yr gross) | kt | kt | annual | no | cement_Chelm_POL | POL | co2_Chelm_POL | 780.6637 | 50 | 1.25 | 1 | 0.08 |  | OUT
pre | cement_Czestochowa_POL | POL | capturable co2: cement (1 sites, 240 kt/yr capturable, 300 kt/yr gross) | kt | kt | annual | no | cement_Czestochowa_POL | POL | co2_Czestochowa_POL | 240.192 | 50 | 1.25 | 1 | 0.08 |  | OUT
pre | cement_KedzierzynKozle_POL | POL | capturable co2: cement (2 sites, 2277 kt/yr capturable, 2846 kt/yr gross) | kt | kt | annual | no | cement_KedzierzynKozle_POL | POL | co2_KedzierzynKozle_POL | 2276.9959 | 50 | 1.25 | 1 | 0.08 |  | OUT
pre | cement_Kielce_POL | POL | capturable co2: cement (2 sites, 1331 kt/yr capturable, 1664 kt/yr gross) | kt | kt | annual | no | cement_Kielce_POL | POL | co2_Kielce_POL | 1331.4838 | 50 | 1.25 | 1 | 0.08 |  | OUT
pre | cement_OstrowiecSwietokrz_POL | POL | capturable co2: cement (1 sites, 1409 kt/yr capturable, 1761 kt/yr gross) | kt | kt | annual | no | cement_OstrowiecSwietokrz_POL | POL | co2_OstrowiecSwietokrz_POL | 1408.5669 | 50 | 1.25 | 1 | 0.08 |  | OUT
pre | cement_Radomsko_POL | POL | capturable co2: cement (1 sites, 1097 kt/yr capturable, 1371 kt/yr gross) | kt | kt | annual | no | cement_Radomsko_POL | POL | co2_Radomsko_POL | 1097.1766 | 50 | 1.25 | 1 | 0.08 |  | OUT
pre | chemicals_Katowice_POL | POL | capturable co2: chemicals (1 sites, 242 kt/yr capturable, 484 kt/yr gross) | kt | kt | annual | no | chemicals_Katowice_POL | POL | co2_Katowice_POL | 242.2033 | 50 | 2 | 1 | 0.07 |  | OUT
pre | chemicals_Legnica_POL | POL | capturable co2: chemicals (1 sites, 67 kt/yr capturable, 135 kt/yr gross) | kt | kt | annual | no | chemicals_Legnica_POL | POL | co2_Legnica_POL | 67.4265 | 50 | 2 | 1 | 0.07 |  | OUT
pre | chemicals_Police_POL | POL | capturable co2: chemicals (1 sites, 53 kt/yr capturable, 105 kt/yr gross) | kt | kt | annual | no | chemicals_Police_POL | POL | co2_Police_POL | 52.6105 | 50 | 2 | 1 | 0.07 |  | OUT
pre | fertilizer_KedzierzynKozle_POL | POL | capturable co2: fertilizer (1 sites, 465 kt/yr capturable, 582 kt/yr gross) | kt | kt | annual | no | fertilizer_KedzierzynKozle_POL | POL | co2_KedzierzynKozle_POL | 465.4363 | 50 | 1.25 | 1 | 0.025 |  | OUT
pre | fertilizer_Police_POL | POL | capturable co2: fertilizer (1 sites, 770 kt/yr capturable, 962 kt/yr gross) | kt | kt | annual | no | fertilizer_Police_POL | POL | co2_Police_POL | 769.8768 | 50 | 1.25 | 1 | 0.025 |  | OUT
pre | fertilizer_Pulawy_POL | POL | capturable co2: fertilizer (1 sites, 1632 kt/yr capturable, 2040 kt/yr gross) | kt | kt | annual | no | fertilizer_Pulawy_POL | POL | co2_Pulawy_POL | 1631.916 | 50 | 1.25 | 1 | 0.025 |  | OUT
pre | fertilizer_Tarnow_POL | POL | capturable co2: fertilizer (1 sites, 608 kt/yr capturable, 760 kt/yr gross) | kt | kt | annual | no | fertilizer_Tarnow_POL | POL | co2_Tarnow_POL | 607.913 | 50 | 1.25 | 1 | 0.025 |  | OUT
pre | fertilizer_Wloclawek_POL | POL | capturable co2: fertilizer (2 sites, 1181 kt/yr capturable, 1476 kt/yr gross) | kt | kt | annual | no | fertilizer_Wloclawek_POL | POL | co2_Wloclawek_POL | 1180.8898 | 50 | 1.25 | 1 | 0.025 |  | OUT
pre | glass_Czestochowa_POL | POL | capturable co2: glass (1 sites, 156 kt/yr capturable, 260 kt/yr gross) | kt | kt | annual | no | glass_Czestochowa_POL | POL | co2_Czestochowa_POL | 155.914 | 50 | 1.6667 | 1 | 0.09 |  | OUT
pre | glass_Katowice_POL | POL | capturable co2: glass (1 sites, 101 kt/yr capturable, 168 kt/yr gross) | kt | kt | annual | no | glass_Katowice_POL | POL | co2_Katowice_POL | 100.7125 | 50 | 1.6667 | 1 | 0.09 |  | OUT
pre | glass_Krosno_POL | POL | capturable co2: glass (1 sites, 90 kt/yr capturable, 149 kt/yr gross) | kt | kt | annual | no | glass_Krosno_POL | POL | co2_Krosno_POL | 89.5274 | 50 | 1.6667 | 1 | 0.09 |  | OUT
pre | glass_Lodz_POL | POL | capturable co2: glass (1 sites, 167 kt/yr capturable, 278 kt/yr gross) | kt | kt | annual | no | glass_Lodz_POL | POL | co2_Lodz_POL | 167.0657 | 50 | 1.6667 | 1 | 0.09 |  | OUT
pre | lime_Bydgoszcz_POL | POL | capturable co2: lime (1 sites, 129 kt/yr capturable, 161 kt/yr gross) | kt | kt | annual | no | lime_Bydgoszcz_POL | POL | co2_Bydgoszcz_POL | 129.0765 | 50 | 1.25 | 1 | 0.07 |  | OUT
pre | lime_Czestochowa_POL | POL | capturable co2: lime (1 sites, 95 kt/yr capturable, 119 kt/yr gross) | kt | kt | annual | no | lime_Czestochowa_POL | POL | co2_Czestochowa_POL | 95.2673 | 50 | 1.25 | 1 | 0.07 |  | OUT
pre | lime_KedzierzynKozle_POL | POL | capturable co2: lime (2 sites, 239 kt/yr capturable, 299 kt/yr gross) | kt | kt | annual | no | lime_KedzierzynKozle_POL | POL | co2_KedzierzynKozle_POL | 239.2556 | 50 | 1.25 | 1 | 0.07 |  | OUT
pre | lime_Kielce_POL | POL | capturable co2: lime (1 sites, 200 kt/yr capturable, 250 kt/yr gross) | kt | kt | annual | no | lime_Kielce_POL | POL | co2_Kielce_POL | 199.8844 | 50 | 1.25 | 1 | 0.07 |  | OUT
pre | non_ferrous_Lubin_POL | POL | capturable co2: non_ferrous (1 sites, 756 kt/yr capturable, 1080 kt/yr gross) | kt | kt | annual | no | non_ferrous_Lubin_POL | POL | co2_Lubin_POL | 756.0485 | 50 | 1.4286 | 1 | 0.09 |  | OUT
pre | non_ferrous_Zabrze_POL | POL | capturable co2: non_ferrous (1 sites, 230 kt/yr capturable, 384 kt/yr gross) | kt | kt | annual | no | non_ferrous_Zabrze_POL | POL | co2_Zabrze_POL | 230.4234 | 50 | 1.6667 | 1 | 0.09 |  | OUT
pre | petchem_Gdansk_POL | POL | capturable co2: petchem (1 sites, 768 kt/yr capturable, 2195 kt/yr gross) | kt | kt | annual | no | petchem_Gdansk_POL | POL | co2_Gdansk_POL | 768.3396 | 50 | 2.8571 | 1 | 0.06 |  | OUT
pre | petchem_Plock_POL | POL | capturable co2: petchem (1 sites, 1845 kt/yr capturable, 7379 kt/yr gross) | kt | kt | annual | no | petchem_Plock_POL | POL | co2_Plock_POL | 1844.7755 | 50 | 4 | 1 | 0.06 |  | OUT
pre | pulp_paper_Grudziadz_POL | POL | capturable co2: pulp_paper (1 sites, 202 kt/yr capturable, 337 kt/yr gross) | kt | kt | annual | no | pulp_paper_Grudziadz_POL | POL | co2_Grudziadz_POL | 202.4552 | 50 | 1.6667 | 1 | 0.065 |  | OUT
pre | pulp_paper_Kwidzyn_POL | POL | capturable co2: pulp_paper (1 sites, 1101 kt/yr capturable, 1836 kt/yr gross) | kt | kt | annual | no | pulp_paper_Kwidzyn_POL | POL | co2_Kwidzyn_POL | 1101.3206 | 50 | 1.6667 | 1 | 0.065 |  | OUT
pre | soda_ash_Bydgoszcz_POL | POL | capturable co2: soda_ash (2 sites, 1123 kt/yr capturable, 1604 kt/yr gross) | kt | kt | annual | no | soda_ash_Bydgoszcz_POL | POL | co2_Bydgoszcz_POL | 1122.7874 | 50 | 1.4286 | 1 | 0.06 |  | OUT
pre | steel_Katowice_POL | POL | capturable co2: steel (1 sites, 3857 kt/yr capturable, 6428 kt/yr gross) | kt | kt | annual | no | steel_Katowice_POL | POL | co2_Katowice_POL | 3856.6965 | 50 | 1.6667 | 1 | 0.07 |  | OUT
pre | steel_Sosnowiec_POL | POL | capturable co2: steel (1 sites, 158 kt/yr capturable, 315 kt/yr gross) | kt | kt | annual | no | steel_Sosnowiec_POL | POL | co2_Sosnowiec_POL | 157.5606 | 50 | 2 | 1 | 0.07 |  | OUT
pre | sto_PGI005_POL | POL | co2 storage -- PGI005 (national overlay, 596 Mt) | kt | kt | annual | no | sto_PGI005_POL | POL | [5 empty] | 0.00775 | co2s_PGI005_POL
pre | sto_PGI038_POL | POL | co2 storage -- PGI038 (national overlay, 572 Mt) | kt | kt | annual | no | sto_PGI038_POL | POL | [5 empty] | 0.00775 | co2s_PGI038_POL
pre | sto_PGI011_POL | POL | co2 storage -- PGI011 (national overlay, 513 Mt) | kt | kt | annual | no | sto_PGI011_POL | POL | [5 empty] | 0.00775 | co2s_PGI011_POL
pre | sto_PGI014_POL | POL | co2 storage -- PGI014 (national overlay, 443 Mt) | kt | kt | annual | no | sto_PGI014_POL | POL | [5 empty] | 0.00775 | co2s_PGI014_POL
pre | sto_PGI015_POL | POL | co2 storage -- PGI015 (national overlay, 248 Mt) | kt | kt | annual | no | sto_PGI015_POL | POL | [5 empty] | 0.00775 | co2s_PGI015_POL
pre | sto_PGI013_POL | POL | co2 storage -- PGI013 (national overlay, 224 Mt) | kt | kt | annual | no | sto_PGI013_POL | POL | [5 empty] | 0.00775 | co2s_PGI013_POL
pre | sto_PGI003_POL | POL | co2 storage -- PGI003 (national overlay, 194 Mt) | kt | kt | annual | no | sto_PGI003_POL | POL | [5 empty] | 0.00775 | co2s_PGI003_POL
pre | sto_PGI020_POL | POL | co2 storage -- PGI020 (national overlay, 190 Mt) | kt | kt | annual | no | sto_PGI020_POL | POL | [5 empty] | 0.00775 | co2s_PGI020_POL
pre | sto_PGI012_POL | POL | co2 storage -- PGI012 (national overlay, 157 Mt) | kt | kt | annual | no | sto_PGI012_POL | POL | [5 empty] | 0.00775 | co2s_PGI012_POL
pre | sto_PGI019_POL | POL | co2 storage -- PGI019 (national overlay, 78 Mt) | kt | kt | annual | no | sto_PGI019_POL | POL | [5 empty] | 0.00775 | co2s_PGI019_POL
pre | sto_PGI016_POL | POL | co2 storage -- PGI016 (national overlay, 77 Mt) | kt | kt | annual | no | sto_PGI016_POL | POL | [5 empty] | 0.00775 | co2s_PGI016_POL
pre | sto_PGI032_POL | POL | co2 storage -- PGI032 (national overlay, 61 Mt) | kt | kt | annual | no | sto_PGI032_POL | POL | [5 empty] | 0.00775 | co2s_PGI032_POL
pre | sto_PGI035_POL | POL | co2 storage -- PGI035 (national overlay, 53 Mt) | kt | kt | annual | no | sto_PGI035_POL | POL | [5 empty] | 0.00775 | co2s_PGI035_POL
pre | sto_PGI033_POL | POL | co2 storage -- PGI033 (national overlay, 41 Mt) | kt | kt | annual | no | sto_PGI033_POL | POL | [5 empty] | 0.00775 | co2s_PGI033_POL
pre | sto_PGI027_POL | POL | co2 storage -- PGI027 (national overlay, 25 Mt) | kt | kt | annual | no | sto_PGI027_POL | POL | [5 empty] | 0.00775 | co2s_PGI027_POL
pre | sto_ExportNL_POL | POL | co2 storage -- ExportNL (export terminal, uncapped) | kt | kt | annual | no | sto_ExportNL_POL | POL | [5 empty] | 0.00775 | co2s_ExportNL_POL