## AVA
~TFM_AVA
process | allregions
* | 1
~replicateinregions |  |  |  | ~replicateinregions |  |  |  | ~replicateinregions |  |  |  | ~replicateinregions |  |  |  | ~replicateinregions
region | incode | indesc | process | region | incode | indesc | process | region | incode | indesc | process | region | incode | indesc | process | region | incode | indesc | process
POL | Gdynia_POL | at grid node - Gdynia_POL | en_gas_ccgt,en_gas_turbine,en_chp_gas_cc_ext,en_gas_ccs,en_coal_subcritical,en_coal_supercritical,en_coal_ultrasupercritical,en_coal_igcc,en_nuclear,en_nuclear_smr,en_biomass,en_chp_biomass_chips_ext,en_biomass_ccs,en_chp_gas_cc_ext_ccs,en_chp_biomass_pellets_ext_ccs,en_hop_gas_boiler,en_hop_biomass_chips,en_hop_electric_boiler,en_hp_air_10mw,en_chp_gas_cc_ext_ccs | POL | Kwidzyn_POL | at grid node - Kwidzyn_POL | en_battery_4h,en_battery_8h | POL | Kwidzyn_POL | at grid node - Kwidzyn_POL | e_demand,ev_battery,H2prd_Elc_PEM,H2prd_Elc_ALK | POL | Lomza_POL | at grid node - Lomza_POL | h_demand | POL | Lomza_POL | at grid node - Lomza_POL | en_hop_gas_boiler,en_hop_biomass_chips,en_hop_electric_boiler,en_hp_air_10mw
POL | Katowice_POL | at grid node - Katowice_POL | en_gas_ccgt,en_gas_turbine,en_chp_gas_cc_ext,en_gas_ccs,en_coal_subcritical,en_coal_supercritical,en_coal_ultrasupercritical,en_coal_igcc,en_nuclear,en_nuclear_smr,en_biomass,en_chp_biomass_chips_ext,en_biomass_ccs,en_chp_gas_cc_ext_ccs,en_chp_biomass_pellets_ext_ccs,en_hop_gas_boiler,en_hop_biomass_chips,en_hop_electric_boiler,en_hp_air_10mw,en_chp_gas_cc_ext_ccs | POL | Police_POL | at grid node - Police_POL | en_battery_4h,en_battery_8h | POL | Kielce_POL | at grid node - Kielce_POL | e_demand,ev_battery,H2prd_Elc_PEM,H2prd_Elc_ALK | POL | Kwidzyn_POL | at grid node - Kwidzyn_POL | h_demand | POL | Kwidzyn_POL | at grid node - Kwidzyn_POL | en_hop_gas_boiler,en_hop_biomass_chips,en_hop_electric_boiler,en_hp_air_10mw
POL | Radomsko_POL | at grid node - Radomsko_POL | en_gas_ccgt,en_gas_turbine,en_chp_gas_cc_ext,en_gas_ccs,en_coal_subcritical,en_coal_supercritical,en_coal_ultrasupercritical,en_coal_igcc,en_nuclear,en_nuclear_smr,en_biomass,en_chp_biomass_chips_ext,en_biomass_ccs,en_chp_gas_cc_ext_ccs,en_chp_biomass_pellets_ext_ccs,en_hop_gas_boiler,en_hop_biomass_chips,en_hop_electric_boiler,en_hp_air_10mw,en_chp_gas_cc_ext_ccs | POL | Bialystok_POL | at grid node - Bialystok_POL | en_battery_4h,en_battery_8h | POL | Olsztyn_POL | at grid node - Olsztyn_POL | e_demand,ev_battery,H2prd_Elc_PEM,H2prd_Elc_ALK | POL | Police_POL | at grid node - Police_POL | h_demand | POL | Police_POL | at grid node - Police_POL | en_hop_gas_boiler,en_hop_biomass_chips,en_hop_electric_boiler,en_hp_air_10mw
POL | Poznan_POL | at grid node - Poznan_POL | en_gas_ccgt,en_gas_turbine,en_chp_gas_cc_ext,en_gas_ccs,en_coal_subcritical,en_coal_supercritical,en_coal_ultrasupercritical,en_coal_igcc,en_nuclear,en_nuclear_smr,en_biomass,en_chp_biomass_chips_ext,en_biomass_ccs,en_chp_gas_cc_ext_ccs,en_chp_biomass_pellets_ext_ccs,en_hop_gas_boiler,en_hop_biomass_chips,en_hop_electric_boiler,en_hp_air_10mw,en_chp_gas_cc_ext_ccs | POL | Mielec_POL | at grid node - Mielec_POL | en_battery_4h,en_battery_8h | POL | BielskoBiala_POL | at grid node - BielskoBiala_POL | e_demand,ev_battery,H2prd_Elc_PEM,H2prd_Elc_ALK | POL | Bialystok_POL | at grid node - Bialystok_POL | h_demand | POL | Bialystok_POL | at grid node - Bialystok_POL | en_hop_gas_boiler,en_hop_biomass_chips,en_hop_electric_boiler,en_hp_air_10mw
POL | Skawina_POL | at grid node - Skawina_POL | en_gas_ccgt,en_gas_turbine,en_chp_gas_cc_ext,en_gas_ccs,en_coal_subcritical,en_coal_supercritical,en_coal_ultrasupercritical,en_coal_igcc,en_nuclear,en_nuclear_smr,en_biomass,en_chp_biomass_chips_ext,en_biomass_ccs,en_chp_gas_cc_ext_ccs,en_chp_biomass_pellets_ext_ccs,en_hop_gas_boiler,en_hop_biomass_chips,en_hop_electric_boiler,en_hp_air_10mw,en_chp_gas_cc_ext_ccs | POL | Gdynia_POL | at grid node - Gdynia_POL | en_battery_4h,en_battery_8h | POL | Swidnica_POL | at grid node - Swidnica_POL | e_demand,ev_battery,H2prd_Elc_PEM,H2prd_Elc_ALK | POL | Katowice_POL | at grid node - Katowice_POL | h_demand | POL | Katowice_POL | at grid node - Katowice_POL | en_hop_gas_boiler,en_hop_biomass_chips,en_hop_electric_boiler,en_hp_air_10mw
POL | Mielec_POL | at grid node - Mielec_POL | en_gas_ccgt,en_gas_turbine,en_chp_gas_cc_ext,en_gas_ccs,en_coal_subcritical,en_coal_supercritical,en_coal_ultrasupercritical,en_coal_igcc,en_nuclear,en_nuclear_smr,en_biomass,en_chp_biomass_chips_ext,en_biomass_ccs,en_chp_gas_cc_ext_ccs,en_chp_biomass_pellets_ext_ccs,en_hop_gas_boiler,en_hop_biomass_chips,en_hop_electric_boiler,en_hp_air_10mw,en_chp_gas_cc_ext_ccs | POL | Katowice_POL | at grid node - Katowice_POL | en_battery_4h,en_battery_8h | POL | Plock_POL | at grid node - Plock_POL | e_demand,ev_battery,H2prd_Elc_PEM,H2prd_Elc_ALK | POL | Mielec_POL | at grid node - Mielec_POL | h_demand | POL | Mielec_POL | at grid node - Mielec_POL | en_hop_gas_boiler,en_hop_biomass_chips,en_hop_electric_boiler,en_hp_air_10mw
POL | Lomza_POL | at grid node - Lomza_POL | en_gas_ccgt,en_gas_turbine,en_chp_gas_cc_ext,en_gas_ccs,en_coal_subcritical,en_coal_supercritical,en_coal_ultrasupercritical,en_coal_igcc,en_nuclear,en_nuclear_smr,en_biomass,en_chp_biomass_chips_ext,en_biomass_ccs,en_chp_gas_cc_ext_ccs,en_chp_biomass_pellets_ext_ccs,en_hop_gas_boiler,en_hop_biomass_chips,en_hop_electric_boiler,en_hp_air_10mw,en_chp_gas_cc_ext_ccs | POL | Radomsko_POL | at grid node - Radomsko_POL | en_battery_4h,en_battery_8h | POL | Czestochowa_POL | at grid node - Czestochowa_POL | e_demand,ev_battery,H2prd_Elc_PEM,H2prd_Elc_ALK | POL | Gdansk_POL | at grid node - Gdansk_POL | h_demand | POL | Gdansk_POL | at grid node - Gdansk_POL | en_hop_gas_boiler,en_hop_biomass_chips,en_hop_electric_boiler,en_hp_air_10mw
POL | Wloclawek_POL | at grid node - Wloclawek_POL | en_gas_ccgt,en_gas_turbine,en_chp_gas_cc_ext,en_gas_ccs,en_coal_subcritical,en_coal_supercritical,en_coal_ultrasupercritical,en_coal_igcc,en_nuclear,en_nuclear_smr,en_biomass,en_chp_biomass_chips_ext,en_biomass_ccs,en_chp_gas_cc_ext_ccs,en_chp_biomass_pellets_ext_ccs,en_hop_gas_boiler,en_hop_biomass_chips,en_hop_electric_boiler,en_hp_air_10mw,en_chp_gas_cc_ext_ccs | POL | Poznan_POL | at grid node - Poznan_POL | en_battery_4h,en_battery_8h | POL | Radom_POL | at grid node - Radom_POL | e_demand,ev_battery,H2prd_Elc_PEM,H2prd_Elc_ALK | POL | Czestochowa_POL | at grid node - Czestochowa_POL | h_demand | POL | Czestochowa_POL | at grid node - Czestochowa_POL | en_hop_gas_boiler,en_hop_biomass_chips,en_hop_electric_boiler,en_hp_air_10mw
POL | Konin_POL | at grid node - Konin_POL | en_gas_ccgt,en_gas_turbine,en_chp_gas_cc_ext,en_gas_ccs,en_coal_subcritical,en_coal_supercritical,en_coal_ultrasupercritical,en_coal_igcc,en_nuclear,en_nuclear_smr,en_biomass,en_chp_biomass_chips_ext,en_biomass_ccs,en_chp_gas_cc_ext_ccs,en_chp_biomass_pellets_ext_ccs,en_hop_gas_boiler,en_hop_biomass_chips,en_hop_electric_boiler,en_hp_air_10mw,en_chp_gas_cc_ext_ccs | POL | Skawina_POL | at grid node - Skawina_POL | en_battery_4h,en_battery_8h | POL | Grajewo_POL | at grid node - Grajewo_POL | e_demand,ev_battery,H2prd_Elc_PEM,H2prd_Elc_ALK | POL | Konin_POL | at grid node - Konin_POL | h_demand | POL | Konin_POL | at grid node - Konin_POL | en_hop_gas_boiler,en_hop_biomass_chips,en_hop_electric_boiler,en_hp_air_10mw
POL | Sosnowiec_POL | at grid node - Sosnowiec_POL | en_gas_ccgt,en_gas_turbine,en_chp_gas_cc_ext,en_gas_ccs,en_coal_subcritical,en_coal_supercritical,en_coal_ultrasupercritical,en_coal_igcc,en_nuclear,en_nuclear_smr,en_biomass,en_chp_biomass_chips_ext,en_biomass_ccs,en_chp_gas_cc_ext_ccs,en_chp_biomass_pellets_ext_ccs,en_hop_gas_boiler,en_hop_biomass_chips,en_hop_electric_boiler,en_hp_air_10mw,en_chp_gas_cc_ext_ccs | POL | Lomza_POL | at grid node - Lomza_POL | en_battery_4h,en_battery_8h | POL | Belchatow_POL | at grid node - Belchatow_POL | e_demand,ev_battery,H2prd_Elc_PEM,H2prd_Elc_ALK | POL | Sosnowiec_POL | at grid node - Sosnowiec_POL | h_demand | POL | Sosnowiec_POL | at grid node - Sosnowiec_POL | en_hop_gas_boiler,en_hop_biomass_chips,en_hop_electric_boiler,en_hp_air_10mw
POL | Bydgoszcz_POL | at grid node - Bydgoszcz_POL | en_gas_ccgt,en_gas_turbine,en_chp_gas_cc_ext,en_gas_ccs,en_coal_subcritical,en_coal_supercritical,en_coal_ultrasupercritical,en_coal_igcc,en_nuclear,en_nuclear_smr,en_biomass,en_chp_biomass_chips_ext,en_biomass_ccs,en_chp_gas_cc_ext_ccs,en_chp_biomass_pellets_ext_ccs,en_hop_gas_boiler,en_hop_biomass_chips,en_hop_electric_boiler,en_hp_air_10mw,en_chp_gas_cc_ext_ccs | POL | Wloclawek_POL | at grid node - Wloclawek_POL | en_battery_4h,en_battery_8h | POL | Rzeszow_POL | at grid node - Rzeszow_POL | e_demand,ev_battery,H2prd_Elc_PEM,H2prd_Elc_ALK | POL | Bydgoszcz_POL | at grid node - Bydgoszcz_POL | h_demand | POL | Bydgoszcz_POL | at grid node - Bydgoszcz_POL | en_hop_gas_boiler,en_hop_biomass_chips,en_hop_electric_boiler,en_hp_air_10mw
POL | Szczecin_POL | at grid node - Szczecin_POL | en_gas_ccgt,en_gas_turbine,en_chp_gas_cc_ext,en_gas_ccs,en_coal_subcritical,en_coal_supercritical,en_coal_ultrasupercritical,en_coal_igcc,en_nuclear,en_nuclear_smr,en_biomass,en_chp_biomass_chips_ext,en_biomass_ccs,en_chp_gas_cc_ext_ccs,en_chp_biomass_pellets_ext_ccs,en_hop_gas_boiler,en_hop_biomass_chips,en_hop_electric_boiler,en_hp_air_10mw,en_chp_gas_cc_ext_ccs | POL | Czestochowa_POL | at grid node - Czestochowa_POL | en_battery_4h,en_battery_8h | POL | Wloclawek_POL | at grid node - Wloclawek_POL | e_demand,ev_battery,H2prd_Elc_PEM,H2prd_Elc_ALK | POL | Szczecin_POL | at grid node - Szczecin_POL | h_demand | POL | Szczecin_POL | at grid node - Szczecin_POL | en_hop_gas_boiler,en_hop_biomass_chips,en_hop_electric_boiler,en_hp_air_10mw
POL | Gdansk_POL | at grid node - Gdansk_POL | en_gas_ccgt,en_gas_turbine,en_chp_gas_cc_ext,en_gas_ccs,en_coal_subcritical,en_coal_supercritical,en_coal_ultrasupercritical,en_coal_igcc,en_nuclear,en_nuclear_smr,en_biomass,en_chp_biomass_chips_ext,en_biomass_ccs,en_chp_gas_cc_ext_ccs,en_chp_biomass_pellets_ext_ccs,en_hop_gas_boiler,en_hop_biomass_chips,en_hop_electric_boiler,en_hp_air_10mw,en_chp_gas_cc_ext_ccs | POL | Konin_POL | at grid node - Konin_POL | en_battery_4h,en_battery_8h | POL | Kalisz_POL | at grid node - Kalisz_POL | e_demand,ev_battery,H2prd_Elc_PEM,H2prd_Elc_ALK | POL | GorzowWielkopolski_POL | at grid node - GorzowWielkopolski_POL | h_demand | POL | GorzowWielkopolski_POL | at grid node - GorzowWielkopolski_POL | en_hop_gas_boiler,en_hop_biomass_chips,en_hop_electric_boiler,en_hp_air_10mw
POL | GorzowWielkopolski_POL | at grid node - GorzowWielkopolski_POL | en_gas_ccgt,en_gas_turbine,en_chp_gas_cc_ext,en_gas_ccs,en_coal_subcritical,en_coal_supercritical,en_coal_ultrasupercritical,en_coal_igcc,en_nuclear,en_nuclear_smr,en_biomass,en_chp_biomass_chips_ext,en_biomass_ccs,en_chp_gas_cc_ext_ccs,en_chp_biomass_pellets_ext_ccs,en_hop_gas_boiler,en_hop_biomass_chips,en_hop_electric_boiler,en_hp_air_10mw,en_chp_gas_cc_ext_ccs | POL | Sosnowiec_POL | at grid node - Sosnowiec_POL | en_battery_4h,en_battery_8h | POL | Katowice_POL | at grid node - Katowice_POL | e_demand,ev_battery,H2prd_Elc_PEM,H2prd_Elc_ALK | POL | Lubin_POL | at grid node - Lubin_POL | h_demand | POL | Lubin_POL | at grid node - Lubin_POL | en_hop_gas_boiler,en_hop_biomass_chips,en_hop_electric_boiler,en_hp_air_10mw
POL | Grudziadz_POL | at grid node - Grudziadz_POL | en_gas_ccgt,en_gas_turbine,en_chp_gas_cc_ext,en_gas_ccs,en_coal_subcritical,en_coal_supercritical,en_coal_ultrasupercritical,en_coal_igcc,en_nuclear,en_nuclear_smr,en_biomass,en_chp_biomass_chips_ext,en_biomass_ccs,en_chp_gas_cc_ext_ccs,en_chp_biomass_pellets_ext_ccs,en_hop_gas_boiler,en_hop_biomass_chips,en_hop_electric_boiler,en_hp_air_10mw,en_chp_gas_cc_ext_ccs | POL | Bydgoszcz_POL | at grid node - Bydgoszcz_POL | en_battery_4h,en_battery_8h | POL | Pila_POL | at grid node - Pila_POL | e_demand,ev_battery,H2prd_Elc_PEM,H2prd_Elc_ALK | POL | Kalisz_POL | at grid node - Kalisz_POL | h_demand | POL | Kalisz_POL | at grid node - Kalisz_POL | en_hop_gas_boiler,en_hop_biomass_chips,en_hop_electric_boiler,en_hp_air_10mw
POL | Lubin_POL | at grid node - Lubin_POL | en_gas_ccgt,en_gas_turbine,en_chp_gas_cc_ext,en_gas_ccs,en_coal_subcritical,en_coal_supercritical,en_coal_ultrasupercritical,en_coal_igcc,en_nuclear,en_nuclear_smr,en_biomass,en_chp_biomass_chips_ext,en_biomass_ccs,en_chp_gas_cc_ext_ccs,en_chp_biomass_pellets_ext_ccs,en_hop_gas_boiler,en_hop_biomass_chips,en_hop_electric_boiler,en_hp_air_10mw,en_chp_gas_cc_ext_ccs | POL | Szczecin_POL | at grid node - Szczecin_POL | en_battery_4h,en_battery_8h | POL | GorzowWielkopolski_POL | at grid node - GorzowWielkopolski_POL | e_demand,ev_battery,H2prd_Elc_PEM,H2prd_Elc_ALK | POL | Skawina_POL | at grid node - Skawina_POL | h_demand | POL | Skawina_POL | at grid node - Skawina_POL | en_hop_gas_boiler,en_hop_biomass_chips,en_hop_electric_boiler,en_hp_air_10mw
POL | Kalisz_POL | at grid node - Kalisz_POL | en_gas_ccgt,en_gas_turbine,en_chp_gas_cc_ext,en_gas_ccs,en_coal_subcritical,en_coal_supercritical,en_coal_ultrasupercritical,en_coal_igcc,en_nuclear,en_nuclear_smr,en_biomass,en_chp_biomass_chips_ext,en_biomass_ccs,en_chp_gas_cc_ext_ccs,en_chp_biomass_pellets_ext_ccs,en_hop_gas_boiler,en_hop_biomass_chips,en_hop_electric_boiler,en_hp_air_10mw,en_chp_gas_cc_ext_ccs | POL | Gdansk_POL | at grid node - Gdansk_POL | en_battery_4h,en_battery_8h | POL | Zamosc_POL | at grid node - Zamosc_POL | e_demand,ev_battery,H2prd_Elc_PEM,H2prd_Elc_ALK | POL | Lodz_POL | at grid node - Lodz_POL | h_demand | POL | Lodz_POL | at grid node - Lodz_POL | en_hop_gas_boiler,en_hop_biomass_chips,en_hop_electric_boiler,en_hp_air_10mw
POL | Radom_POL | at grid node - Radom_POL | en_gas_ccgt,en_gas_turbine,en_chp_gas_cc_ext,en_gas_ccs,en_coal_subcritical,en_coal_supercritical,en_coal_ultrasupercritical,en_coal_igcc,en_nuclear,en_nuclear_smr,en_biomass,en_chp_biomass_chips_ext,en_biomass_ccs,en_chp_gas_cc_ext_ccs,en_chp_biomass_pellets_ext_ccs,en_hop_gas_boiler,en_hop_biomass_chips,en_hop_electric_boiler,en_hp_air_10mw,en_chp_gas_cc_ext_ccs | POL | GorzowWielkopolski_POL | at grid node - GorzowWielkopolski_POL | en_battery_4h,en_battery_8h | POL | Siedlce_POL | at grid node - Siedlce_POL | e_demand,ev_battery,H2prd_Elc_PEM,H2prd_Elc_ALK | POL | Plock_POL | at grid node - Plock_POL | h_demand | POL | Plock_POL | at grid node - Plock_POL | en_hop_gas_boiler,en_hop_biomass_chips,en_hop_electric_boiler,en_hp_air_10mw
POL | Lodz_POL | at grid node - Lodz_POL | en_gas_ccgt,en_gas_turbine,en_chp_gas_cc_ext,en_gas_ccs,en_coal_subcritical,en_coal_supercritical,en_coal_ultrasupercritical,en_coal_igcc,en_nuclear,en_nuclear_smr,en_biomass,en_chp_biomass_chips_ext,en_biomass_ccs,en_chp_gas_cc_ext_ccs,en_chp_biomass_pellets_ext_ccs,en_hop_gas_boiler,en_hop_biomass_chips,en_hop_electric_boiler,en_hp_air_10mw,en_chp_gas_cc_ext_ccs | POL | Grudziadz_POL | at grid node - Grudziadz_POL | en_battery_4h,en_battery_8h | POL | Walbrzych_POL | at grid node - Walbrzych_POL | e_demand,ev_battery,H2prd_Elc_PEM,H2prd_Elc_ALK | POL | Poznan_POL | at grid node - Poznan_POL | h_demand | POL | Poznan_POL | at grid node - Poznan_POL | en_hop_gas_boiler,en_hop_biomass_chips,en_hop_electric_boiler,en_hp_air_10mw
POL | Plock_POL | at grid node - Plock_POL | en_gas_ccgt,en_gas_turbine,en_chp_gas_cc_ext,en_gas_ccs,en_coal_subcritical,en_coal_supercritical,en_coal_ultrasupercritical,en_coal_igcc,en_nuclear,en_nuclear_smr,en_biomass,en_chp_biomass_chips_ext,en_biomass_ccs,en_chp_gas_cc_ext_ccs,en_chp_biomass_pellets_ext_ccs,en_hop_gas_boiler,en_hop_biomass_chips,en_hop_electric_boiler,en_hp_air_10mw,en_chp_gas_cc_ext_ccs | POL | Lubin_POL | at grid node - Lubin_POL | en_battery_4h,en_battery_8h | POL | Skawina_POL | at grid node - Skawina_POL | e_demand,ev_battery,H2prd_Elc_PEM,H2prd_Elc_ALK | POL | Rzeszow_POL | at grid node - Rzeszow_POL | h_demand | POL | Rzeszow_POL | at grid node - Rzeszow_POL | en_hop_gas_boiler,en_hop_biomass_chips,en_hop_electric_boiler,en_hp_air_10mw
POL | Police_POL | at grid node - Police_POL | en_gas_ccgt,en_gas_turbine,en_chp_gas_cc_ext,en_gas_ccs,en_coal_subcritical,en_coal_supercritical,en_coal_ultrasupercritical,en_coal_igcc,en_nuclear,en_nuclear_smr,en_biomass,en_chp_biomass_chips_ext,en_biomass_ccs,en_chp_gas_cc_ext_ccs,en_chp_biomass_pellets_ext_ccs,en_hop_gas_boiler,en_hop_biomass_chips,en_hop_electric_boiler,en_hp_air_10mw,en_chp_gas_cc_ext_ccs | POL | Kalisz_POL | at grid node - Kalisz_POL | en_battery_4h,en_battery_8h | POL | Gdynia_POL | at grid node - Gdynia_POL | e_demand,ev_battery,H2prd_Elc_PEM,H2prd_Elc_ALK | POL | Wroclaw_POL | at grid node - Wroclaw_POL | h_demand | POL | Wroclaw_POL | at grid node - Wroclaw_POL | en_hop_gas_boiler,en_hop_biomass_chips,en_hop_electric_boiler,en_hp_air_10mw
POL | Rzeszow_POL | at grid node - Rzeszow_POL | en_gas_ccgt,en_gas_turbine,en_chp_gas_cc_ext,en_gas_ccs,en_coal_subcritical,en_coal_supercritical,en_coal_ultrasupercritical,en_coal_igcc,en_nuclear,en_nuclear_smr,en_biomass,en_chp_biomass_chips_ext,en_biomass_ccs,en_chp_gas_cc_ext_ccs,en_chp_biomass_pellets_ext_ccs,en_hop_gas_boiler,en_hop_biomass_chips,en_hop_electric_boiler,en_hp_air_10mw,en_chp_gas_cc_ext_ccs | POL | Radom_POL | at grid node - Radom_POL | en_battery_4h,en_battery_8h | POL | Lodz_POL | at grid node - Lodz_POL | e_demand,ev_battery,H2prd_Elc_PEM,H2prd_Elc_ALK | POL | Lukow_POL | at grid node - Lukow_POL | h_demand | POL | Lukow_POL | at grid node - Lukow_POL | en_hop_gas_boiler,en_hop_biomass_chips,en_hop_electric_boiler,en_hp_air_10mw
POL | Wroclaw_POL | at grid node - Wroclaw_POL | en_gas_ccgt,en_gas_turbine,en_chp_gas_cc_ext,en_gas_ccs,en_coal_subcritical,en_coal_supercritical,en_coal_ultrasupercritical,en_coal_igcc,en_nuclear,en_nuclear_smr,en_biomass,en_chp_biomass_chips_ext,en_biomass_ccs,en_chp_gas_cc_ext_ccs,en_chp_biomass_pellets_ext_ccs,en_hop_gas_boiler,en_hop_biomass_chips,en_hop_electric_boiler,en_hp_air_10mw,en_chp_gas_cc_ext_ccs | POL | Lodz_POL | at grid node - Lodz_POL | en_battery_4h,en_battery_8h | POL | OstrowiecSwietokrz_POL | at grid node - OstrowiecSwietokrz_POL | e_demand,ev_battery,H2prd_Elc_PEM,H2prd_Elc_ALK | POL | Warsaw_POL | at grid node - Warsaw_POL | h_demand | POL | Warsaw_POL | at grid node - Warsaw_POL | en_hop_gas_boiler,en_hop_biomass_chips,en_hop_electric_boiler,en_hp_air_10mw
POL | Lukow_POL | at grid node - Lukow_POL | en_gas_ccgt,en_gas_turbine,en_chp_gas_cc_ext,en_gas_ccs,en_coal_subcritical,en_coal_supercritical,en_coal_ultrasupercritical,en_coal_igcc,en_nuclear,en_nuclear_smr,en_biomass,en_chp_biomass_chips_ext,en_biomass_ccs,en_chp_gas_cc_ext_ccs,en_chp_biomass_pellets_ext_ccs,en_hop_gas_boiler,en_hop_biomass_chips,en_hop_electric_boiler,en_hp_air_10mw,en_chp_gas_cc_ext_ccs | POL | Plock_POL | at grid node - Plock_POL | en_battery_4h,en_battery_8h | POL | Warsaw_POL | at grid node - Warsaw_POL | e_demand,ev_battery,H2prd_Elc_PEM,H2prd_Elc_ALK | POL | Wloclawek_POL | at grid node - Wloclawek_POL | h_demand | POL | Wloclawek_POL | at grid node - Wloclawek_POL | en_hop_gas_boiler,en_hop_biomass_chips,en_hop_electric_boiler,en_hp_air_10mw
POL | Warsaw_POL | at grid node - Warsaw_POL | en_gas_ccgt,en_gas_turbine,en_chp_gas_cc_ext,en_gas_ccs,en_coal_subcritical,en_coal_supercritical,en_coal_ultrasupercritical,en_coal_igcc,en_nuclear,en_nuclear_smr,en_biomass,en_chp_biomass_chips_ext,en_biomass_ccs,en_chp_gas_cc_ext_ccs,en_chp_biomass_pellets_ext_ccs,en_hop_gas_boiler,en_hop_biomass_chips,en_hop_electric_boiler,en_hp_air_10mw,en_chp_gas_cc_ext_ccs | POL | Rzeszow_POL | at grid node - Rzeszow_POL | en_battery_4h,en_battery_8h | POL | Bydgoszcz_POL | at grid node - Bydgoszcz_POL | e_demand,ev_battery,H2prd_Elc_PEM,H2prd_Elc_ALK | POL | Lublin_POL | at grid node - Lublin_POL | h_demand | POL | Lublin_POL | at grid node - Lublin_POL | en_hop_gas_boiler,en_hop_biomass_chips,en_hop_electric_boiler,en_hp_air_10mw
POL | Kwidzyn_POL | at grid node - Kwidzyn_POL | en_gas_ccgt,en_gas_turbine,en_chp_gas_cc_ext,en_gas_ccs,en_coal_subcritical,en_coal_supercritical,en_coal_ultrasupercritical,en_coal_igcc,en_nuclear,en_nuclear_smr,en_biomass,en_chp_biomass_chips_ext,en_biomass_ccs,en_chp_gas_cc_ext_ccs,en_chp_biomass_pellets_ext_ccs,en_hop_gas_boiler,en_hop_biomass_chips,en_hop_electric_boiler,en_hp_air_10mw,en_chp_gas_cc_ext_ccs | POL | Wroclaw_POL | at grid node - Wroclaw_POL | en_battery_4h,en_battery_8h | POL | Legnica_POL | at grid node - Legnica_POL | e_demand,ev_battery,H2prd_Elc_PEM,H2prd_Elc_ALK | POL | ZielonaGora_POL | at grid node - ZielonaGora_POL | h_demand | POL | ZielonaGora_POL | at grid node - ZielonaGora_POL | en_hop_gas_boiler,en_hop_biomass_chips,en_hop_electric_boiler,en_hp_air_10mw
POL | Lublin_POL | at grid node - Lublin_POL | en_gas_ccgt,en_gas_turbine,en_chp_gas_cc_ext,en_gas_ccs,en_coal_subcritical,en_coal_supercritical,en_coal_ultrasupercritical,en_coal_igcc,en_nuclear,en_nuclear_smr,en_biomass,en_chp_biomass_chips_ext,en_biomass_ccs,en_chp_gas_cc_ext_ccs,en_chp_biomass_pellets_ext_ccs,en_hop_gas_boiler,en_hop_biomass_chips,en_hop_electric_boiler,en_hp_air_10mw,en_chp_gas_cc_ext_ccs | POL | Lukow_POL | at grid node - Lukow_POL | en_battery_4h,en_battery_8h | POL | Chelm_POL | at grid node - Chelm_POL | e_demand,ev_battery,H2prd_Elc_PEM,H2prd_Elc_ALK | POL | Belchatow_POL | at grid node - Belchatow_POL | h_demand | POL | Belchatow_POL | at grid node - Belchatow_POL | en_hop_gas_boiler,en_hop_biomass_chips,en_hop_electric_boiler,en_hp_air_10mw
POL | ZielonaGora_POL | at grid node - ZielonaGora_POL | en_gas_ccgt,en_gas_turbine,en_chp_gas_cc_ext,en_gas_ccs,en_coal_subcritical,en_coal_supercritical,en_coal_ultrasupercritical,en_coal_igcc,en_nuclear,en_nuclear_smr,en_biomass,en_chp_biomass_chips_ext,en_biomass_ccs,en_chp_gas_cc_ext_ccs,en_chp_biomass_pellets_ext_ccs,en_hop_gas_boiler,en_hop_biomass_chips,en_hop_electric_boiler,en_hp_air_10mw,en_chp_gas_cc_ext_ccs | POL | Warsaw_POL | at grid node - Warsaw_POL | en_battery_4h,en_battery_8h | POL | Slupsk_POL | at grid node - Slupsk_POL | e_demand,ev_battery,H2prd_Elc_PEM,H2prd_Elc_ALK | POL | BielskoBiala_POL | at grid node - BielskoBiala_POL | h_demand | POL | BielskoBiala_POL | at grid node - BielskoBiala_POL | en_hop_gas_boiler,en_hop_biomass_chips,en_hop_electric_boiler,en_hp_air_10mw
POL | Belchatow_POL | at grid node - Belchatow_POL | en_gas_ccgt,en_gas_turbine,en_chp_gas_cc_ext,en_gas_ccs,en_coal_subcritical,en_coal_supercritical,en_coal_ultrasupercritical,en_coal_igcc,en_nuclear,en_nuclear_smr,en_biomass,en_chp_biomass_chips_ext,en_biomass_ccs,en_chp_gas_cc_ext_ccs,en_chp_biomass_pellets_ext_ccs,en_hop_gas_boiler,en_hop_biomass_chips,en_hop_electric_boiler,en_hp_air_10mw,en_chp_gas_cc_ext_ccs | POL | Lublin_POL | at grid node - Lublin_POL | en_battery_4h,en_battery_8h | POL | Mielec_POL | at grid node - Mielec_POL | e_demand,ev_battery,H2prd_Elc_PEM,H2prd_Elc_ALK | POL | Zabrze_POL | at grid node - Zabrze_POL | h_demand | POL | Zabrze_POL | at grid node - Zabrze_POL | en_hop_gas_boiler,en_hop_biomass_chips,en_hop_electric_boiler,en_hp_air_10mw
POL | Bialystok_POL | at grid node - Bialystok_POL | en_gas_ccgt,en_gas_turbine,en_chp_gas_cc_ext,en_gas_ccs,en_coal_subcritical,en_coal_supercritical,en_coal_ultrasupercritical,en_coal_igcc,en_nuclear,en_nuclear_smr,en_biomass,en_chp_biomass_chips_ext,en_biomass_ccs,en_chp_gas_cc_ext_ccs,en_chp_biomass_pellets_ext_ccs,en_hop_gas_boiler,en_hop_biomass_chips,en_hop_electric_boiler,en_hp_air_10mw,en_chp_gas_cc_ext_ccs | POL | ZielonaGora_POL | at grid node - ZielonaGora_POL | en_battery_4h,en_battery_8h | POL | ZielonaGora_POL | at grid node - ZielonaGora_POL | e_demand,ev_battery,H2prd_Elc_PEM,H2prd_Elc_ALK | POL | Pulawy_POL | at grid node - Pulawy_POL | h_demand | POL | Pulawy_POL | at grid node - Pulawy_POL | en_hop_gas_boiler,en_hop_biomass_chips,en_hop_electric_boiler,en_hp_air_10mw
POL | BielskoBiala_POL | at grid node - BielskoBiala_POL | en_gas_ccgt,en_gas_turbine,en_chp_gas_cc_ext,en_gas_ccs,en_coal_subcritical,en_coal_supercritical,en_coal_ultrasupercritical,en_coal_igcc,en_nuclear,en_nuclear_smr,en_biomass,en_chp_biomass_chips_ext,en_biomass_ccs,en_chp_gas_cc_ext_ccs,en_chp_biomass_pellets_ext_ccs,en_hop_gas_boiler,en_hop_biomass_chips,en_hop_electric_boiler,en_hp_air_10mw,en_chp_gas_cc_ext_ccs | POL | Slupsk_POL | at grid node - Slupsk_POL | en_battery_4h,en_battery_8h | POL | Gdansk_POL | at grid node - Gdansk_POL | e_demand,ev_battery,H2prd_Elc_PEM,H2prd_Elc_ALK | POL | Boleslawiec_POL | at grid node - Boleslawiec_POL | h_demand | POL | Boleslawiec_POL | at grid node - Boleslawiec_POL | en_hop_gas_boiler,en_hop_biomass_chips,en_hop_electric_boiler,en_hp_air_10mw
POL | Czestochowa_POL | at grid node - Czestochowa_POL | en_gas_ccgt,en_gas_turbine,en_chp_gas_cc_ext,en_gas_ccs,en_coal_subcritical,en_coal_supercritical,en_coal_ultrasupercritical,en_coal_igcc,en_nuclear,en_nuclear_smr,en_biomass,en_chp_biomass_chips_ext,en_biomass_ccs,en_chp_gas_cc_ext_ccs,en_chp_biomass_pellets_ext_ccs,en_hop_gas_boiler,en_hop_biomass_chips,en_hop_electric_boiler,en_hp_air_10mw,en_chp_gas_cc_ext_ccs | POL | KedzierzynKozle_POL | at grid node - KedzierzynKozle_POL | en_battery_4h,en_battery_8h | POL | Konin_POL | at grid node - Konin_POL | e_demand,ev_battery,H2prd_Elc_PEM,H2prd_Elc_ALK
POL | Zabrze_POL | at grid node - Zabrze_POL | en_gas_ccgt,en_gas_turbine,en_chp_gas_cc_ext,en_gas_ccs,en_coal_subcritical,en_coal_supercritical,en_coal_ultrasupercritical,en_coal_igcc,en_nuclear,en_nuclear_smr,en_biomass,en_chp_biomass_chips_ext,en_biomass_ccs,en_chp_gas_cc_ext_ccs,en_chp_biomass_pellets_ext_ccs,en_hop_gas_boiler,en_hop_biomass_chips,en_hop_electric_boiler,en_hp_air_10mw,en_chp_gas_cc_ext_ccs | POL | Belchatow_POL | at grid node - Belchatow_POL | en_battery_4h,en_battery_8h | POL | Opole_POL | at grid node - Opole_POL | e_demand,ev_battery,H2prd_Elc_PEM,H2prd_Elc_ALK
POL | Opole_POL | at grid node - Opole_POL | en_gas_ccgt,en_gas_turbine,en_chp_gas_cc_ext,en_gas_ccs,en_coal_subcritical,en_coal_supercritical,en_coal_ultrasupercritical,en_coal_igcc,en_nuclear,en_nuclear_smr,en_biomass,en_chp_biomass_chips_ext,en_biomass_ccs,en_chp_gas_cc_ext_ccs,en_chp_biomass_pellets_ext_ccs,en_hop_gas_boiler,en_hop_biomass_chips,en_hop_electric_boiler,en_hp_air_10mw,en_chp_gas_cc_ext_ccs | POL | BielskoBiala_POL | at grid node - BielskoBiala_POL | en_battery_4h,en_battery_8h | POL | Zabrze_POL | at grid node - Zabrze_POL | e_demand,ev_battery,H2prd_Elc_PEM,H2prd_Elc_ALK
POL | Pulawy_POL | at grid node - Pulawy_POL | en_gas_ccgt,en_gas_turbine,en_chp_gas_cc_ext,en_gas_ccs,en_coal_subcritical,en_coal_supercritical,en_coal_ultrasupercritical,en_coal_igcc,en_nuclear,en_nuclear_smr,en_biomass,en_chp_biomass_chips_ext,en_biomass_ccs,en_chp_gas_cc_ext_ccs,en_chp_biomass_pellets_ext_ccs,en_hop_gas_boiler,en_hop_biomass_chips,en_hop_electric_boiler,en_hp_air_10mw,en_chp_gas_cc_ext_ccs | POL | Zabrze_POL | at grid node - Zabrze_POL | en_battery_4h,en_battery_8h | POL | Poznan_POL | at grid node - Poznan_POL | e_demand,ev_battery,H2prd_Elc_PEM,H2prd_Elc_ALK
POL | Boleslawiec_POL | at grid node - Boleslawiec_POL | en_gas_ccgt,en_gas_turbine,en_chp_gas_cc_ext,en_gas_ccs,en_coal_subcritical,en_coal_supercritical,en_coal_ultrasupercritical,en_coal_igcc,en_nuclear,en_nuclear_smr,en_biomass,en_chp_biomass_chips_ext,en_biomass_ccs,en_chp_gas_cc_ext_ccs,en_chp_biomass_pellets_ext_ccs,en_hop_gas_boiler,en_hop_biomass_chips,en_hop_electric_boiler,en_hp_air_10mw,en_chp_gas_cc_ext_ccs | POL | Opole_POL | at grid node - Opole_POL | en_battery_4h,en_battery_8h | POL | Elk_POL | at grid node - Elk_POL | e_demand,ev_battery,H2prd_Elc_PEM,H2prd_Elc_ALK
|  |  |  | POL | Pulawy_POL | at grid node - Pulawy_POL | en_battery_4h,en_battery_8h | POL | Lomza_POL | at grid node - Lomza_POL | e_demand,ev_battery,H2prd_Elc_PEM,H2prd_Elc_ALK
|  |  |  | POL | Boleslawiec_POL | at grid node - Boleslawiec_POL | en_battery_4h,en_battery_8h | POL | Grudziadz_POL | at grid node - Grudziadz_POL | e_demand,ev_battery,H2prd_Elc_PEM,H2prd_Elc_ALK
|  |  |  | POL | Swidnica_POL | at grid node - Swidnica_POL | en_battery_4h,en_battery_8h | POL | Szczecin_POL | at grid node - Szczecin_POL | e_demand,ev_battery,H2prd_Elc_PEM,H2prd_Elc_ALK
|  |  |  | POL | Tarnow_POL | at grid node - Tarnow_POL | en_battery_4h,en_battery_8h | POL | KedzierzynKozle_POL | at grid node - KedzierzynKozle_POL | e_demand,ev_battery,H2prd_Elc_PEM,H2prd_Elc_ALK
|  |  |  | POL | Krosno_POL | at grid node - Krosno_POL | en_battery_4h,en_battery_8h | POL | Pulawy_POL | at grid node - Pulawy_POL | e_demand,ev_battery,H2prd_Elc_PEM,H2prd_Elc_ALK
[8 empty] | POL | Lublin_POL | at grid node - Lublin_POL | e_demand,ev_battery,H2prd_Elc_PEM,H2prd_Elc_ALK
[8 empty] | POL | Police_POL | at grid node - Police_POL | e_demand,ev_battery,H2prd_Elc_PEM,H2prd_Elc_ALK
[8 empty] | POL | Tarnow_POL | at grid node - Tarnow_POL | e_demand,ev_battery,H2prd_Elc_PEM,H2prd_Elc_ALK
[8 empty] | POL | Lukow_POL | at grid node - Lukow_POL | e_demand,ev_battery,H2prd_Elc_PEM,H2prd_Elc_ALK
[8 empty] | POL | Radomsko_POL | at grid node - Radomsko_POL | e_demand,ev_battery,H2prd_Elc_PEM,H2prd_Elc_ALK
[8 empty] | POL | Wroclaw_POL | at grid node - Wroclaw_POL | e_demand,ev_battery,H2prd_Elc_PEM,H2prd_Elc_ALK
[8 empty] | POL | Lubin_POL | at grid node - Lubin_POL | e_demand,ev_battery,H2prd_Elc_PEM,H2prd_Elc_ALK
[8 empty] | POL | Boleslawiec_POL | at grid node - Boleslawiec_POL | e_demand,ev_battery,H2prd_Elc_PEM,H2prd_Elc_ALK
[8 empty] | POL | Bialystok_POL | at grid node - Bialystok_POL | e_demand,ev_battery,H2prd_Elc_PEM,H2prd_Elc_ALK
[8 empty] | POL | Sosnowiec_POL | at grid node - Sosnowiec_POL | e_demand,ev_battery,H2prd_Elc_PEM,H2prd_Elc_ALK
[8 empty] | POL | Krosno_POL | at grid node - Krosno_POL | e_demand,ev_battery,H2prd_Elc_PEM,H2prd_Elc_ALK

## Misc
~TFM_INS | [8 empty] | attribute | value | process
LimType | Attribute | PSET_PN | Year | AllRegions |  |  |  |  | ncap_cost | *1 | Hydropower - large-scale unit,Solar photovoltaics - Large scale unit,Wind offshore,Wind onshore
| Cap2ACT | E[_]SPV* |  | 8.76 |  |  |  |  | ncap_fom | *1 | Hydropower - large-scale unit,Solar photovoltaics - Large scale unit,Wind offshore,Wind onshore
| LIFE | E[_]SPV* |  | 25 |  |  |  |  | ncap_iled | *1 | Hydropower - large-scale unit,Solar photovoltaics - Large scale unit,Wind offshore,Wind onshore
| EFF | E[_]SPV* |  | 1
| PEAK | ElcAgg_Solar |  | 0.1
| ELIFE | E[_]SPV* |  | 20 | [7 empty] | ~TFM_INS-TS
| Cap2ACT | Trd_elec* |  | 8.76 | [7 empty] | attribute | 2023 | 2030 | 2050 | process
[12 empty] | ncap_cost | 2494 | 2494 | 2494 | EN[_]Hydro*
~TFM_INS | [11 empty] | ncap_fom | 61 | 61 | 61 | EN[_]Hydro* |  |  | Hydropower - large-scale unit | EN[_]Hydro*
LimType | Attribute | PSET_PN | Year | AllRegions | [7 empty] | ncap_iled | 4 | 4 | 4 | EN[_]Hydro* |  |  | Solar photovoltaics - Large scale unit | E[_]SPV*
UP | CAP_BND | E[_]W* | 0 | 3 | [7 empty] | ncap_cost | 715 | 566 | 367 | E[_]SPV* |  |  | Wind offshore | E[_]WOF*
| Cap2ACT | E[_]W* |  | 8.76 | [7 empty] | ncap_fom | 11 | 10 | 9 | E[_]SPV* |  |  | Wind onshore | E[_]WON*
| NCAP_ILED | E[_]WOF* |  | 4 | [7 empty] | ncap_iled | 1.5 | 1.5 | 1.5 | E[_]SPV* |  |  | Hydropower - large-scale unit | EN[_]Hydro*
| NCAP_ILED | E[_]WON* |  | 2 | [7 empty] | ncap_cost | 3256 | 2660 | 1863 | E[_]WOF* |  |  | Solar photovoltaics - Large scale unit | E[_]SPV*
| LIFE | E[_]W* |  | 30 | [7 empty] | ncap_fom | 66 | 56 | 42 | E[_]WOF* |  |  | Wind offshore | E[_]WOF*
| EFF | E[_]W* |  | 1 | [7 empty] | ncap_iled | 3 | 3 | 3 | E[_]WOF* |  |  | Wind onshore | E[_]WON*
| PEAK | ElcAgg_Wind |  | 0.25 | [7 empty] | ncap_cost | 1524 | 1483 | 1421 | E[_]WON* |  |  | Hydropower - large-scale unit | EN[_]Hydro*
| ELIFE | E[_]W* |  | 20 | [7 empty] | ncap_fom | 38 | 38 | 36 | E[_]WON* |  |  | Solar photovoltaics - Large scale unit | E[_]SPV*
[12 empty] | ncap_iled | 1.5 | 1.5 | 1.5 | E[_]WON* |  |  | Wind offshore | E[_]WOF*
[12 empty] | ncap_iled | 1.5 | 1.5 | 1.5 | E[_]WOF* |  |  | Wind onshore | E[_]WON*
~TFM_INS
PSET_SET | Attribute | PSET_PN | Year | AllRegions | attrib_cond
ELE,CHP,HPL | Cap2ACT |  |  | 8.76
ELE,-STG | EFF |  |  | 1 | -EFF
| LIFE | EN[_]Hydro* |  | 200
| ELIFE | EN[_]Hydro* |  | 30
| PEAK | EN[_]Hydro* |  | 1
ELE | CAP_BND |  | 0 | 3
ELE,CHP,-STG | AF |  |  | 0.9
~TFM_TOPINS | [11 empty] | ~TFM_INS
process | commodity | io | [9 empty] | attribute | other_indexes | pset_set | allregions | process | commodity | top_check
ElcAgg_Solar | ELC_spv* | IN | [9 empty] | FLO_FUNC | AuxStoOUT | STG | 1 | en[_]*?h* | ELC,e[_]* | OUT
ElcAgg_Wind | ELC_wo* | IN
E[_]SPV* | solar | IN
E[_]WOF* | windoff | IN | [9 empty] | ~TFM_TOPINS-A
E[_]WON* | windon | IN | [9 empty] | process | commodity | value | pset_set
[12 empty] | en[_]*?h* | AuxStoOUT | OUT | STG
~TFM_INS
Attribute | value | attrib_cond | pset_pn | pset_ci
start | 2025 | -pasti | -*cofiring* | solar,wind,coal,gas,nuclear,hydro,bioenergy
life | 40 | -life |  | coal,gas,nuclear,bioenergy
start | 2100 |  | en_biomass_cofiring*,en_geothermal*
~TFM_INS-TS
attribute | pset_set | pset_ci | process | attrib_cond | 0 | 2022 | 2030 | limtype | other_indexes | commodity
flo_emis |  | gas | *ccs* |  |  | 0.95 |  |  | co2 | co2captured
flo_emis |  | coal,oil,bioenergy | *ccs* |  |  | 0.85 |  |  | co2 | co2captured