## ev_charging_uc
ts_01 | day_night | ts_01
| D | AaH
| N | AaH
[7 empty] | 0.75 |  | share of charging at night
~UC_Sets: R_E: AllRegions
Not Required!
| UC_N | Pset_CI | Pset_CO | pset_pn | Cset_CN | TimeSlice | UC_FLO | UC_RHSRT | UC_RHSRT~0
| UC_bev night chg limit | ELC | AuxStoIN | *EV* | AuxStoIN | AaH | 0.25 | 0 | 3 |  | night
|  | ELC | AuxStoIN | *EV* | AuxStoIN | AaH | -0.75 |  |  |  | day
~UC_T: LO
| UC_N | PSET_SET | PSET_PN | Pset_CI | PSET_CO | Cset_CN | TimeSlice | UC_ACT | UC_COMPRD | UC_RHSRTS | UC_RHSRTS~0 | UC_Desc
| UCE_Min-DispatchablePrd | ELE,CHP |  | *,-solar,-wind*,-ELC,-ELCSPV,-elc[_]???[_]*,-e[_]* |  |  | DAYNITE | 1 |  | 0 | 5 | Min dispatchable electricity generation in each grid in each TS
[6 empty] | DEF_E | DAYNITE |  | -1

## timeslice_def
~TimeSlices
ts_01 | season | weekly | daynite | wparent | dparent
| A | a | H | A | a

## resource_profiles
~TFM_DINS-AT |  |  |  | ~TFM_DINS-AT |  |  |  | ~TFM_DINS-AT
commodity | timeslice | com_fr | process | commodity | timeslice | com_fr | process | commodity | timeslice | com_fr | process
elc_spv_SAU_001 | AaH | 1 | IMPNRGZ | elc_won_SAU_001 | AaH | 1 | IMPNRGZ | elc_wof_SAU_001 | AaH | 1 | IMPNRGZ
elc_spv_SAU_002 | AaH | 1 | IMPNRGZ | elc_won_SAU_002 | AaH | 1 | IMPNRGZ | elc_wof_SAU_002 | AaH | 1 | IMPNRGZ
elc_spv_SAU_003 | AaH | 1 | IMPNRGZ | elc_won_SAU_003 | AaH | 1 | IMPNRGZ | elc_wof_SAU_003 | AaH | 1 | IMPNRGZ
elc_spv_SAU_004 | AaH | 1 | IMPNRGZ | elc_won_SAU_004 | AaH | 1 | IMPNRGZ | elc_wof_SAU_004 | AaH | 1 | IMPNRGZ
elc_spv_SAU_005 | AaH | 1 | IMPNRGZ | elc_won_SAU_005 | AaH | 1 | IMPNRGZ | elc_wof_SAU_005 | AaH | 1 | IMPNRGZ
elc_spv_SAU_006 | AaH | 1 | IMPNRGZ | elc_won_SAU_006 | AaH | 1 | IMPNRGZ | elc_wof_SAU_006 | AaH | 1 | IMPNRGZ
elc_spv_SAU_007 | AaH | 1 | IMPNRGZ | elc_won_SAU_007 | AaH | 1 | IMPNRGZ | elc_wof_SAU_007 | AaH | 1 | IMPNRGZ
elc_spv_SAU_008 | AaH | 1 | IMPNRGZ | elc_won_SAU_008 | AaH | 1 | IMPNRGZ | elc_wof_SAU_008 | AaH | 1 | IMPNRGZ
elc_spv_SAU_009 | AaH | 1 | IMPNRGZ | elc_won_SAU_009 | AaH | 1 | IMPNRGZ | elc_wof_SAU_009 | AaH | 1 | IMPNRGZ
elc_spv_SAU_010 | AaH | 1 | IMPNRGZ | elc_won_SAU_010 | AaH | 1 | IMPNRGZ | elc_wof_SAU_010 | AaH | 1 | IMPNRGZ
elc_spv_SAU_011 | AaH | 1 | IMPNRGZ | elc_won_SAU_011 | AaH | 1 | IMPNRGZ | elc_wof_SAU_011 | AaH | 1 | IMPNRGZ
elc_spv_SAU_012 | AaH | 1 | IMPNRGZ | elc_won_SAU_012 | AaH | 1 | IMPNRGZ | elc_wof_SAU_012 | AaH | 1 | IMPNRGZ
elc_spv_SAU_013 | AaH | 1 | IMPNRGZ | elc_won_SAU_013 | AaH | 1 | IMPNRGZ | elc_wof_SAU_013 | AaH | 1 | IMPNRGZ
elc_spv_SAU_014 | AaH | 1 | IMPNRGZ | elc_won_SAU_014 | AaH | 1 | IMPNRGZ | elc_wof_SAU_014 | AaH | 1 | IMPNRGZ
elc_spv_SAU_015 | AaH | 1 | IMPNRGZ | elc_won_SAU_015 | AaH | 1 | IMPNRGZ | elc_wof_SAU_015 | AaH | 1 | IMPNRGZ
elc_spv_SAU_016 | AaH | 1 | IMPNRGZ | elc_won_SAU_016 | AaH | 1 | IMPNRGZ
elc_spv_SAU_017 | AaH | 1 | IMPNRGZ | elc_won_SAU_017 | AaH | 1 | IMPNRGZ
elc_spv_SAU_018 | AaH | 1 | IMPNRGZ | elc_won_SAU_018 | AaH | 1 | IMPNRGZ
elc_spv_SAU_019 | AaH | 1 | IMPNRGZ | elc_won_SAU_019 | AaH | 1 | IMPNRGZ
elc_spv_SAU_020 | AaH | 1 | IMPNRGZ | elc_won_SAU_020 | AaH | 1 | IMPNRGZ
elc_spv_SAU_021 | AaH | 1 | IMPNRGZ | elc_won_SAU_021 | AaH | 1 | IMPNRGZ
elc_spv_SAU_022 | AaH | 1 | IMPNRGZ | elc_won_SAU_022 | AaH | 1 | IMPNRGZ
elc_spv_SAU_023 | AaH | 1 | IMPNRGZ | elc_won_SAU_023 | AaH | 1 | IMPNRGZ
elc_spv_SAU_024 | AaH | 1 | IMPNRGZ | elc_won_SAU_024 | AaH | 1 | IMPNRGZ
elc_spv_SAU_025 | AaH | 1 | IMPNRGZ | elc_won_SAU_025 | AaH | 1 | IMPNRGZ
elc_spv_SAU_026 | AaH | 1 | IMPNRGZ | elc_won_SAU_026 | AaH | 1 | IMPNRGZ
elc_spv_SAU_027 | AaH | 1 | IMPNRGZ | elc_won_SAU_027 | AaH | 1 | IMPNRGZ
elc_spv_SAU_028 | AaH | 1 | IMPNRGZ | elc_won_SAU_028 | AaH | 1 | IMPNRGZ
elc_spv_SAU_029 | AaH | 1 | IMPNRGZ | elc_won_SAU_029 | AaH | 1 | IMPNRGZ
elc_spv_SAU_030 | AaH | 1 | IMPNRGZ | elc_won_SAU_030 | AaH | 1 | IMPNRGZ
elc_spv_SAU_031 | AaH | 1 | IMPNRGZ | elc_won_SAU_031 | AaH | 1 | IMPNRGZ
elc_spv_SAU_032 | AaH | 1 | IMPNRGZ | elc_won_SAU_032 | AaH | 1 | IMPNRGZ
elc_spv_SAU_033 | AaH | 1 | IMPNRGZ | elc_won_SAU_033 | AaH | 1 | IMPNRGZ
elc_spv_SAU_034 | AaH | 1 | IMPNRGZ | elc_won_SAU_034 | AaH | 1 | IMPNRGZ
elc_spv_SAU_035 | AaH | 1 | IMPNRGZ | elc_won_SAU_035 | AaH | 1 | IMPNRGZ
elc_spv_SAU_036 | AaH | 1 | IMPNRGZ | elc_won_SAU_036 | AaH | 1 | IMPNRGZ
elc_spv_SAU_037 | AaH | 1 | IMPNRGZ | elc_won_SAU_037 | AaH | 1 | IMPNRGZ
elc_spv_SAU_038 | AaH | 1 | IMPNRGZ | elc_won_SAU_038 | AaH | 1 | IMPNRGZ
elc_spv_SAU_039 | AaH | 1 | IMPNRGZ | elc_won_SAU_039 | AaH | 1 | IMPNRGZ
elc_spv_SAU_040 | AaH | 1 | IMPNRGZ | elc_won_SAU_040 | AaH | 1 | IMPNRGZ
elc_spv_SAU_041 | AaH | 1 | IMPNRGZ | elc_won_SAU_041 | AaH | 1 | IMPNRGZ
elc_spv_SAU_042 | AaH | 1 | IMPNRGZ | elc_won_SAU_042 | AaH | 1 | IMPNRGZ
elc_spv_SAU_043 | AaH | 1 | IMPNRGZ | elc_won_SAU_043 | AaH | 1 | IMPNRGZ
elc_spv_SAU_044 | AaH | 1 | IMPNRGZ | elc_won_SAU_044 | AaH | 1 | IMPNRGZ
elc_spv_SAU_045 | AaH | 1 | IMPNRGZ | elc_won_SAU_045 | AaH | 1 | IMPNRGZ
elc_spv_SAU_046 | AaH | 1 | IMPNRGZ | elc_won_SAU_046 | AaH | 1 | IMPNRGZ
elc_spv_SAU_047 | AaH | 1 | IMPNRGZ | elc_won_SAU_047 | AaH | 1 | IMPNRGZ
elc_spv_SAU_048 | AaH | 1 | IMPNRGZ | elc_won_SAU_048 | AaH | 1 | IMPNRGZ
elc_spv_SAU_049 | AaH | 1 | IMPNRGZ | elc_won_SAU_049 | AaH | 1 | IMPNRGZ
elc_spv_SAU_050 | AaH | 1 | IMPNRGZ | elc_won_SAU_050 | AaH | 1 | IMPNRGZ
elc_spv_SAU_051 | AaH | 1 | IMPNRGZ | elc_won_SAU_051 | AaH | 1 | IMPNRGZ
elc_spv_SAU_052 | AaH | 1 | IMPNRGZ | elc_won_SAU_052 | AaH | 1 | IMPNRGZ
elc_spv_SAU_053 | AaH | 1 | IMPNRGZ | elc_won_SAU_053 | AaH | 1 | IMPNRGZ
elc_spv_SAU_054 | AaH | 1 | IMPNRGZ | elc_won_SAU_054 | AaH | 1 | IMPNRGZ
elc_spv_SAU_055 | AaH | 1 | IMPNRGZ | elc_won_SAU_055 | AaH | 1 | IMPNRGZ
elc_spv_SAU_056 | AaH | 1 | IMPNRGZ | elc_won_SAU_056 | AaH | 1 | IMPNRGZ
elc_spv_SAU_057 | AaH | 1 | IMPNRGZ | elc_won_SAU_057 | AaH | 1 | IMPNRGZ
elc_spv_SAU_058 | AaH | 1 | IMPNRGZ
elc_spv_SAU_059 | AaH | 1 | IMPNRGZ

## firmness
~TFM_DINS-TSL: attribute=FLO_EMIS; other_indexes=ACT |  |  | ~TFM_INS-TSL: attribute=FLO_SHAR; limtype=FX |  |  | ~TFM_INS-TSL: attribute=FLO_SHAR; limtype=FX |  |  | ~TFM_DINS-TSL: attribute=NCAP_PKCNT |  | ~TFM_DINS-AT
process | commodity | AaH | process | commodity | AaH | process | commodity | AaH | process | AaH | process | commodity | other_indexes | ncap_com
distr_solelc_spv_SAU_001 | DEF_E | 0.51971 | distr_sol* | ELC4H | 0.1398 | distr_sol* | ELC8H | 0.16207 | distr_solelc_spv_SAU_001 | 0.25894 | distr_solelc_spv_SAU_001 | DEF_C | OUT | 0.25894
distr_solelc_spv_SAU_002 | DEF_E | 0.52366 | distr_won* | ELC4H | 0.015209 | distr_won* | ELC8H | 0.023358 | distr_solelc_spv_SAU_002 | 0.26409 | distr_solelc_spv_SAU_002 | DEF_C | OUT | 0.26409
distr_solelc_spv_SAU_003 | DEF_E | 0.52515 | distr_wof* | ELC4H | 0.0033757 | distr_wof* | ELC8H | 0.0083747 | distr_solelc_spv_SAU_003 | 0.25023 | distr_solelc_spv_SAU_003 | DEF_C | OUT | 0.25023
distr_solelc_spv_SAU_004 | DEF_E | 0.51476 | [6 empty] | distr_solelc_spv_SAU_004 | 0.26999 | distr_solelc_spv_SAU_004 | DEF_C | OUT | 0.26999
distr_solelc_spv_SAU_005 | DEF_E | 0.51813 | [6 empty] | distr_solelc_spv_SAU_005 | 0.27263 | distr_solelc_spv_SAU_005 | DEF_C | OUT | 0.27263
distr_solelc_spv_SAU_006 | DEF_E | 0.52279 | [6 empty] | distr_solelc_spv_SAU_006 | 0.26802 | distr_solelc_spv_SAU_006 | DEF_C | OUT | 0.26802
distr_solelc_spv_SAU_007 | DEF_E | 0.52172 | [6 empty] | distr_solelc_spv_SAU_007 | 0.27364 | distr_solelc_spv_SAU_007 | DEF_C | OUT | 0.27364
distr_solelc_spv_SAU_008 | DEF_E | 0.51738 | [6 empty] | distr_solelc_spv_SAU_008 | 0.28335 | distr_solelc_spv_SAU_008 | DEF_C | OUT | 0.28335
distr_solelc_spv_SAU_009 | DEF_E | 0.51681 | [6 empty] | distr_solelc_spv_SAU_009 | 0.27852 | distr_solelc_spv_SAU_009 | DEF_C | OUT | 0.27852
distr_solelc_spv_SAU_010 | DEF_E | 0.51797 | [6 empty] | distr_solelc_spv_SAU_010 | 0.28476 | distr_solelc_spv_SAU_010 | DEF_C | OUT | 0.28476
distr_solelc_spv_SAU_011 | DEF_E | 0.51549 | [6 empty] | distr_solelc_spv_SAU_011 | 0.28484 | distr_solelc_spv_SAU_011 | DEF_C | OUT | 0.28484
distr_solelc_spv_SAU_012 | DEF_E | 0.5204 | [6 empty] | distr_solelc_spv_SAU_012 | 0.28315 | distr_solelc_spv_SAU_012 | DEF_C | OUT | 0.28315
distr_solelc_spv_SAU_013 | DEF_E | 0.52164 | [6 empty] | distr_solelc_spv_SAU_013 | 0.27703 | distr_solelc_spv_SAU_013 | DEF_C | OUT | 0.27703
distr_solelc_spv_SAU_014 | DEF_E | 0.51927 | [6 empty] | distr_solelc_spv_SAU_014 | 0.2811 | distr_solelc_spv_SAU_014 | DEF_C | OUT | 0.2811
distr_solelc_spv_SAU_015 | DEF_E | 0.52305 | [6 empty] | distr_solelc_spv_SAU_015 | 0.27296 | distr_solelc_spv_SAU_015 | DEF_C | OUT | 0.27296
distr_solelc_spv_SAU_016 | DEF_E | 0.52082 | [6 empty] | distr_solelc_spv_SAU_016 | 0.27618 | distr_solelc_spv_SAU_016 | DEF_C | OUT | 0.27618
distr_solelc_spv_SAU_017 | DEF_E | 0.52203 | [6 empty] | distr_solelc_spv_SAU_017 | 0.27281 | distr_solelc_spv_SAU_017 | DEF_C | OUT | 0.27281
distr_solelc_spv_SAU_018 | DEF_E | 0.52488 | [6 empty] | distr_solelc_spv_SAU_018 | 0.26852 | distr_solelc_spv_SAU_018 | DEF_C | OUT | 0.26852
distr_solelc_spv_SAU_019 | DEF_E | 0.52247 | [6 empty] | distr_solelc_spv_SAU_019 | 0.27498 | distr_solelc_spv_SAU_019 | DEF_C | OUT | 0.27498
distr_solelc_spv_SAU_020 | DEF_E | 0.52348 | [6 empty] | distr_solelc_spv_SAU_020 | 0.27065 | distr_solelc_spv_SAU_020 | DEF_C | OUT | 0.27065
distr_solelc_spv_SAU_021 | DEF_E | 0.52289 | [6 empty] | distr_solelc_spv_SAU_021 | 0.2687 | distr_solelc_spv_SAU_021 | DEF_C | OUT | 0.2687
distr_solelc_spv_SAU_022 | DEF_E | 0.52294 | [6 empty] | distr_solelc_spv_SAU_022 | 0.26935 | distr_solelc_spv_SAU_022 | DEF_C | OUT | 0.26935
distr_solelc_spv_SAU_023 | DEF_E | 0.52323 | [6 empty] | distr_solelc_spv_SAU_023 | 0.27198 | distr_solelc_spv_SAU_023 | DEF_C | OUT | 0.27198
distr_solelc_spv_SAU_024 | DEF_E | 0.52243 | [6 empty] | distr_solelc_spv_SAU_024 | 0.27091 | distr_solelc_spv_SAU_024 | DEF_C | OUT | 0.27091
distr_solelc_spv_SAU_025 | DEF_E | 0.52377 | [6 empty] | distr_solelc_spv_SAU_025 | 0.26695 | distr_solelc_spv_SAU_025 | DEF_C | OUT | 0.26695
distr_solelc_spv_SAU_026 | DEF_E | 0.52394 | [6 empty] | distr_solelc_spv_SAU_026 | 0.26311 | distr_solelc_spv_SAU_026 | DEF_C | OUT | 0.26311
distr_solelc_spv_SAU_027 | DEF_E | 0.52359 | [6 empty] | distr_solelc_spv_SAU_027 | 0.26318 | distr_solelc_spv_SAU_027 | DEF_C | OUT | 0.26318
distr_solelc_spv_SAU_028 | DEF_E | 0.52387 | [6 empty] | distr_solelc_spv_SAU_028 | 0.26709 | distr_solelc_spv_SAU_028 | DEF_C | OUT | 0.26709
distr_solelc_spv_SAU_029 | DEF_E | 0.52286 | [6 empty] | distr_solelc_spv_SAU_029 | 0.26539 | distr_solelc_spv_SAU_029 | DEF_C | OUT | 0.26539
distr_solelc_spv_SAU_030 | DEF_E | 0.52593 | [6 empty] | distr_solelc_spv_SAU_030 | 0.26944 | distr_solelc_spv_SAU_030 | DEF_C | OUT | 0.26944
distr_solelc_spv_SAU_031 | DEF_E | 0.52748 | [6 empty] | distr_solelc_spv_SAU_031 | 0.26828 | distr_solelc_spv_SAU_031 | DEF_C | OUT | 0.26828
distr_solelc_spv_SAU_032 | DEF_E | 0.52599 | [6 empty] | distr_solelc_spv_SAU_032 | 0.26617 | distr_solelc_spv_SAU_032 | DEF_C | OUT | 0.26617
distr_solelc_spv_SAU_033 | DEF_E | 0.52901 | [6 empty] | distr_solelc_spv_SAU_033 | 0.27367 | distr_solelc_spv_SAU_033 | DEF_C | OUT | 0.27367
distr_solelc_spv_SAU_034 | DEF_E | 0.52722 | [6 empty] | distr_solelc_spv_SAU_034 | 0.2716 | distr_solelc_spv_SAU_034 | DEF_C | OUT | 0.2716
distr_solelc_spv_SAU_035 | DEF_E | 0.52879 | [6 empty] | distr_solelc_spv_SAU_035 | 0.26855 | distr_solelc_spv_SAU_035 | DEF_C | OUT | 0.26855
distr_solelc_spv_SAU_036 | DEF_E | 0.52915 | [6 empty] | distr_solelc_spv_SAU_036 | 0.26835 | distr_solelc_spv_SAU_036 | DEF_C | OUT | 0.26835
distr_solelc_spv_SAU_037 | DEF_E | 0.53057 | [6 empty] | distr_solelc_spv_SAU_037 | 0.27192 | distr_solelc_spv_SAU_037 | DEF_C | OUT | 0.27192
distr_solelc_spv_SAU_038 | DEF_E | 0.53134 | [6 empty] | distr_solelc_spv_SAU_038 | 0.26617 | distr_solelc_spv_SAU_038 | DEF_C | OUT | 0.26617
distr_solelc_spv_SAU_039 | DEF_E | 0.52971 | [6 empty] | distr_solelc_spv_SAU_039 | 0.26014 | distr_solelc_spv_SAU_039 | DEF_C | OUT | 0.26014
distr_solelc_spv_SAU_040 | DEF_E | 0.52785 | [6 empty] | distr_solelc_spv_SAU_040 | 0.2427 | distr_solelc_spv_SAU_040 | DEF_C | OUT | 0.2427
distr_solelc_spv_SAU_041 | DEF_E | 0.53212 | [6 empty] | distr_solelc_spv_SAU_041 | 0.23856 | distr_solelc_spv_SAU_041 | DEF_C | OUT | 0.23856
distr_solelc_spv_SAU_042 | DEF_E | 0.52654 | [6 empty] | distr_solelc_spv_SAU_042 | 0.26765 | distr_solelc_spv_SAU_042 | DEF_C | OUT | 0.26765
distr_solelc_spv_SAU_043 | DEF_E | 0.52769 | [6 empty] | distr_solelc_spv_SAU_043 | 0.2629 | distr_solelc_spv_SAU_043 | DEF_C | OUT | 0.2629
distr_solelc_spv_SAU_044 | DEF_E | 0.525 | [6 empty] | distr_solelc_spv_SAU_044 | 0.26766 | distr_solelc_spv_SAU_044 | DEF_C | OUT | 0.26766
distr_solelc_spv_SAU_045 | DEF_E | 0.52489 | [6 empty] | distr_solelc_spv_SAU_045 | 0.26951 | distr_solelc_spv_SAU_045 | DEF_C | OUT | 0.26951
distr_solelc_spv_SAU_046 | DEF_E | 0.52484 | [6 empty] | distr_solelc_spv_SAU_046 | 0.27182 | distr_solelc_spv_SAU_046 | DEF_C | OUT | 0.27182
distr_solelc_spv_SAU_047 | DEF_E | 0.52455 | [6 empty] | distr_solelc_spv_SAU_047 | 0.26991 | distr_solelc_spv_SAU_047 | DEF_C | OUT | 0.26991
distr_solelc_spv_SAU_048 | DEF_E | 0.52631 | [6 empty] | distr_solelc_spv_SAU_048 | 0.26206 | distr_solelc_spv_SAU_048 | DEF_C | OUT | 0.26206
distr_solelc_spv_SAU_049 | DEF_E | 0.52441 | [6 empty] | distr_solelc_spv_SAU_049 | 0.26735 | distr_solelc_spv_SAU_049 | DEF_C | OUT | 0.26735
distr_solelc_spv_SAU_050 | DEF_E | 0.52281 | [6 empty] | distr_solelc_spv_SAU_050 | 0.2672 | distr_solelc_spv_SAU_050 | DEF_C | OUT | 0.2672
distr_solelc_spv_SAU_051 | DEF_E | 0.52217 | [6 empty] | distr_solelc_spv_SAU_051 | 0.26433 | distr_solelc_spv_SAU_051 | DEF_C | OUT | 0.26433
distr_solelc_spv_SAU_052 | DEF_E | 0.52259 | [6 empty] | distr_solelc_spv_SAU_052 | 0.27051 | distr_solelc_spv_SAU_052 | DEF_C | OUT | 0.27051
distr_solelc_spv_SAU_053 | DEF_E | 0.52409 | [6 empty] | distr_solelc_spv_SAU_053 | 0.26914 | distr_solelc_spv_SAU_053 | DEF_C | OUT | 0.26914
distr_solelc_spv_SAU_054 | DEF_E | 0.52404 | [6 empty] | distr_solelc_spv_SAU_054 | 0.26699 | distr_solelc_spv_SAU_054 | DEF_C | OUT | 0.26699
distr_solelc_spv_SAU_055 | DEF_E | 0.52151 | [6 empty] | distr_solelc_spv_SAU_055 | 0.26631 | distr_solelc_spv_SAU_055 | DEF_C | OUT | 0.26631
distr_solelc_spv_SAU_056 | DEF_E | 0.52494 | [6 empty] | distr_solelc_spv_SAU_056 | 0.26247 | distr_solelc_spv_SAU_056 | DEF_C | OUT | 0.26247
distr_solelc_spv_SAU_057 | DEF_E | 0.5247 | [6 empty] | distr_solelc_spv_SAU_057 | 0.26772 | distr_solelc_spv_SAU_057 | DEF_C | OUT | 0.26772
distr_solelc_spv_SAU_058 | DEF_E | 0.52465 | [6 empty] | distr_solelc_spv_SAU_058 | 0.26806 | distr_solelc_spv_SAU_058 | DEF_C | OUT | 0.26806
distr_solelc_spv_SAU_059 | DEF_E | 0.52535 | [6 empty] | distr_solelc_spv_SAU_059 | 0.26811 | distr_solelc_spv_SAU_059 | DEF_C | OUT | 0.26811
distr_wofelc_wof_SAU_001 | DEF_E | 0.47104 | [6 empty] | distr_wofelc_wof_SAU_001 | 0.25459 | distr_wonelc_won_SAU_001 | DEF_C | OUT | 0.34161
distr_wofelc_wof_SAU_002 | DEF_E | 0.50801 | [6 empty] | distr_wofelc_wof_SAU_002 | 0.21219 | distr_wonelc_won_SAU_002 | DEF_C | OUT | 0.2823
distr_wofelc_wof_SAU_003 | DEF_E | 0.48994 | [6 empty] | distr_wofelc_wof_SAU_003 | 0.21298 | distr_wonelc_won_SAU_003 | DEF_C | OUT | 0.32216
distr_wofelc_wof_SAU_004 | DEF_E | 0.43608 | [6 empty] | distr_wofelc_wof_SAU_004 | 0.23 | distr_wonelc_won_SAU_004 | DEF_C | OUT | 0.27464
distr_wofelc_wof_SAU_005 | DEF_E | 0.43832 | [6 empty] | distr_wofelc_wof_SAU_005 | 0.33179 | distr_wonelc_won_SAU_005 | DEF_C | OUT | 0.37607
distr_wofelc_wof_SAU_006 | DEF_E | 0.43504 | [6 empty] | distr_wofelc_wof_SAU_006 | 0.3257 | distr_wonelc_won_SAU_006 | DEF_C | OUT | 0.33497
distr_wofelc_wof_SAU_007 | DEF_E | 0.44962 | [6 empty] | distr_wofelc_wof_SAU_007 | 0.2593 | distr_wonelc_won_SAU_007 | DEF_C | OUT | 0.32971
distr_wofelc_wof_SAU_008 | DEF_E | 0.451 | [6 empty] | distr_wofelc_wof_SAU_008 | 0.25346 | distr_wonelc_won_SAU_008 | DEF_C | OUT | 0.25653
distr_wofelc_wof_SAU_009 | DEF_E | 0.4545 | [6 empty] | distr_wofelc_wof_SAU_009 | 0.25237 | distr_wonelc_won_SAU_009 | DEF_C | OUT | 0.25091
distr_wofelc_wof_SAU_010 | DEF_E | 0.4009 | [6 empty] | distr_wofelc_wof_SAU_010 | 0.35516 | distr_wonelc_won_SAU_010 | DEF_C | OUT | 0.23647
distr_wofelc_wof_SAU_011 | DEF_E | 0.41385 | [6 empty] | distr_wofelc_wof_SAU_011 | 0.33539 | distr_wonelc_won_SAU_011 | DEF_C | OUT | 0.25496
distr_wofelc_wof_SAU_012 | DEF_E | 0.37016 | [6 empty] | distr_wofelc_wof_SAU_012 | 0.37405 | distr_wonelc_won_SAU_012 | DEF_C | OUT | 0.25728
distr_wofelc_wof_SAU_013 | DEF_E | 0.37005 | [6 empty] | distr_wofelc_wof_SAU_013 | 0.35811 | distr_wonelc_won_SAU_013 | DEF_C | OUT | 0.25366
distr_wofelc_wof_SAU_014 | DEF_E | 0.40989 | [6 empty] | distr_wofelc_wof_SAU_014 | 0.23949 | distr_wonelc_won_SAU_014 | DEF_C | OUT | 0.23196
distr_wofelc_wof_SAU_015 | DEF_E | 0.37904 | [6 empty] | distr_wofelc_wof_SAU_015 | 0.3247 | distr_wonelc_won_SAU_015 | DEF_C | OUT | 0.24189
distr_wonelc_won_SAU_001 | DEF_E | 0.35451 | [6 empty] | distr_wonelc_won_SAU_001 | 0.34161 | distr_wonelc_won_SAU_016 | DEF_C | OUT | 0.22259
distr_wonelc_won_SAU_002 | DEF_E | 0.37435 | [6 empty] | distr_wonelc_won_SAU_002 | 0.28235 | distr_wonelc_won_SAU_017 | DEF_C | OUT | 0.23857
distr_wonelc_won_SAU_003 | DEF_E | 0.35759 | [6 empty] | distr_wonelc_won_SAU_003 | 0.32216 | distr_wonelc_won_SAU_018 | DEF_C | OUT | 0.25397
distr_wonelc_won_SAU_004 | DEF_E | 0.36157 | [6 empty] | distr_wonelc_won_SAU_004 | 0.27464 | distr_wonelc_won_SAU_019 | DEF_C | OUT | 0.13328
distr_wonelc_won_SAU_005 | DEF_E | 0.33143 | [6 empty] | distr_wonelc_won_SAU_005 | 0.37607 | distr_wonelc_won_SAU_020 | DEF_C | OUT | 0.151
distr_wonelc_won_SAU_006 | DEF_E | 0.33388 | [6 empty] | distr_wonelc_won_SAU_006 | 0.33497 | distr_wonelc_won_SAU_021 | DEF_C | OUT | 0.30331
distr_wonelc_won_SAU_007 | DEF_E | 0.33866 | [6 empty] | distr_wonelc_won_SAU_007 | 0.32971 | distr_wonelc_won_SAU_022 | DEF_C | OUT | 0.27206
distr_wonelc_won_SAU_008 | DEF_E | 0.35496 | [6 empty] | distr_wonelc_won_SAU_008 | 0.25653 | distr_wonelc_won_SAU_023 | DEF_C | OUT | 0.21579
distr_wonelc_won_SAU_009 | DEF_E | 0.35666 | [6 empty] | distr_wonelc_won_SAU_009 | 0.25091 | distr_wonelc_won_SAU_024 | DEF_C | OUT | 0.34755
distr_wonelc_won_SAU_010 | DEF_E | 0.3405 | [6 empty] | distr_wonelc_won_SAU_010 | 0.23647 | distr_wonelc_won_SAU_025 | DEF_C | OUT | 0.15088
distr_wonelc_won_SAU_011 | DEF_E | 0.37101 | [6 empty] | distr_wonelc_won_SAU_011 | 0.25496 | distr_wonelc_won_SAU_026 | DEF_C | OUT | 0.11586
distr_wonelc_won_SAU_012 | DEF_E | 0.37621 | [6 empty] | distr_wonelc_won_SAU_012 | 0.25728 | distr_wonelc_won_SAU_027 | DEF_C | OUT | 0.18338
distr_wonelc_won_SAU_013 | DEF_E | 0.34281 | [6 empty] | distr_wonelc_won_SAU_013 | 0.25366 | distr_wonelc_won_SAU_028 | DEF_C | OUT | 0.14292
distr_wonelc_won_SAU_014 | DEF_E | 0.37278 | [6 empty] | distr_wonelc_won_SAU_014 | 0.23196 | distr_wonelc_won_SAU_029 | DEF_C | OUT | 0.11553
distr_wonelc_won_SAU_015 | DEF_E | 0.36151 | [6 empty] | distr_wonelc_won_SAU_015 | 0.24189 | distr_wonelc_won_SAU_030 | DEF_C | OUT | 0.18315
distr_wonelc_won_SAU_016 | DEF_E | 0.36736 | [6 empty] | distr_wonelc_won_SAU_016 | 0.22259 | distr_wonelc_won_SAU_031 | DEF_C | OUT | 0.12617
distr_wonelc_won_SAU_017 | DEF_E | 0.39006 | [6 empty] | distr_wonelc_won_SAU_017 | 0.23857 | distr_wonelc_won_SAU_032 | DEF_C | OUT | 0.19439
distr_wonelc_won_SAU_018 | DEF_E | 0.38286 | [6 empty] | distr_wonelc_won_SAU_018 | 0.25397 | distr_wonelc_won_SAU_033 | DEF_C | OUT | 0.24096
distr_wonelc_won_SAU_019 | DEF_E | 0.38048 | [6 empty] | distr_wonelc_won_SAU_019 | 0.13328 | distr_wonelc_won_SAU_034 | DEF_C | OUT | 0.28759
distr_wonelc_won_SAU_020 | DEF_E | 0.41188 | [6 empty] | distr_wonelc_won_SAU_020 | 0.151 | distr_wonelc_won_SAU_035 | DEF_C | OUT | 0.31595
distr_wonelc_won_SAU_021 | DEF_E | 0.36215 | [6 empty] | distr_wonelc_won_SAU_021 | 0.30331 | distr_wonelc_won_SAU_036 | DEF_C | OUT | 0.25929
distr_wonelc_won_SAU_022 | DEF_E | 0.33803 | [6 empty] | distr_wonelc_won_SAU_022 | 0.27207 | distr_wonelc_won_SAU_037 | DEF_C | OUT | 0.1832
distr_wonelc_won_SAU_023 | DEF_E | 0.44277 | [6 empty] | distr_wonelc_won_SAU_023 | 0.21579 | distr_wonelc_won_SAU_038 | DEF_C | OUT | 0.29957
distr_wonelc_won_SAU_024 | DEF_E | 0.3098 | [6 empty] | distr_wonelc_won_SAU_024 | 0.34757 | distr_wonelc_won_SAU_039 | DEF_C | OUT | 0.24641
distr_wonelc_won_SAU_025 | DEF_E | 0.4555 | [6 empty] | distr_wonelc_won_SAU_025 | 0.15088 | distr_wonelc_won_SAU_040 | DEF_C | OUT | 0.2316
distr_wonelc_won_SAU_026 | DEF_E | 0.52843 | [6 empty] | distr_wonelc_won_SAU_026 | 0.11586 | distr_wonelc_won_SAU_041 | DEF_C | OUT | 0.37654
distr_wonelc_won_SAU_027 | DEF_E | 0.42584 | [6 empty] | distr_wonelc_won_SAU_027 | 0.18338 | distr_wonelc_won_SAU_042 | DEF_C | OUT | 0.32902
distr_wonelc_won_SAU_028 | DEF_E | 0.4385 | [6 empty] | distr_wonelc_won_SAU_028 | 0.14294 | distr_wonelc_won_SAU_043 | DEF_C | OUT | 0.27113
distr_wonelc_won_SAU_029 | DEF_E | 0.50094 | [6 empty] | distr_wonelc_won_SAU_029 | 0.11553 | distr_wonelc_won_SAU_044 | DEF_C | OUT | 0.21877
distr_wonelc_won_SAU_030 | DEF_E | 0.41112 | [6 empty] | distr_wonelc_won_SAU_030 | 0.18315 | distr_wonelc_won_SAU_045 | DEF_C | OUT | 0.13205
distr_wonelc_won_SAU_031 | DEF_E | 0.5075 | [6 empty] | distr_wonelc_won_SAU_031 | 0.12617 | distr_wonelc_won_SAU_046 | DEF_C | OUT | 0.2422
distr_wonelc_won_SAU_032 | DEF_E | 0.43882 | [6 empty] | distr_wonelc_won_SAU_032 | 0.19439 | distr_wonelc_won_SAU_047 | DEF_C | OUT | 0.33468
distr_wonelc_won_SAU_033 | DEF_E | 0.34749 | [6 empty] | distr_wonelc_won_SAU_033 | 0.24096 | distr_wonelc_won_SAU_048 | DEF_C | OUT | 0.33314
distr_wonelc_won_SAU_034 | DEF_E | 0.35301 | [6 empty] | distr_wonelc_won_SAU_034 | 0.28759 | distr_wonelc_won_SAU_049 | DEF_C | OUT | 0.2821
distr_wonelc_won_SAU_035 | DEF_E | 0.31163 | [6 empty] | distr_wonelc_won_SAU_035 | 0.31595 | distr_wonelc_won_SAU_050 | DEF_C | OUT | 0.29872
distr_wonelc_won_SAU_036 | DEF_E | 0.33987 | [6 empty] | distr_wonelc_won_SAU_036 | 0.25929 | distr_wonelc_won_SAU_051 | DEF_C | OUT | 0.28994
distr_wonelc_won_SAU_037 | DEF_E | 0.39596 | [6 empty] | distr_wonelc_won_SAU_037 | 0.1832 | distr_wonelc_won_SAU_052 | DEF_C | OUT | 0.29654
distr_wonelc_won_SAU_038 | DEF_E | 0.3113 | [6 empty] | distr_wonelc_won_SAU_038 | 0.29959 | distr_wonelc_won_SAU_053 | DEF_C | OUT | 0.31078
distr_wonelc_won_SAU_039 | DEF_E | 0.34521 | [6 empty] | distr_wonelc_won_SAU_039 | 0.24641 | distr_wonelc_won_SAU_054 | DEF_C | OUT | 0.32937
distr_wonelc_won_SAU_040 | DEF_E | 0.32798 | [6 empty] | distr_wonelc_won_SAU_040 | 0.2316 | distr_wonelc_won_SAU_055 | DEF_C | OUT | 0.30224
distr_wonelc_won_SAU_041 | DEF_E | 0.28943 | [6 empty] | distr_wonelc_won_SAU_041 | 0.37658 | distr_wonelc_won_SAU_056 | DEF_C | OUT | 0.3623
distr_wonelc_won_SAU_042 | DEF_E | 0.31979 | [6 empty] | distr_wonelc_won_SAU_042 | 0.32902 | distr_wonelc_won_SAU_057 | DEF_C | OUT | 0.29575
distr_wonelc_won_SAU_043 | DEF_E | 0.31556 | [6 empty] | distr_wonelc_won_SAU_043 | 0.27116 | distr_wofelc_wof_SAU_001 | DEF_C | OUT | 0.25459
distr_wonelc_won_SAU_044 | DEF_E | 0.35995 | [6 empty] | distr_wonelc_won_SAU_044 | 0.21893 | distr_wofelc_wof_SAU_002 | DEF_C | OUT | 0.21219
distr_wonelc_won_SAU_045 | DEF_E | 0.41299 | [6 empty] | distr_wonelc_won_SAU_045 | 0.13205 | distr_wofelc_wof_SAU_003 | DEF_C | OUT | 0.21298
distr_wonelc_won_SAU_046 | DEF_E | 0.3511 | [6 empty] | distr_wonelc_won_SAU_046 | 0.24221 | distr_wofelc_wof_SAU_004 | DEF_C | OUT | 0.23
distr_wonelc_won_SAU_047 | DEF_E | 0.34963 | [6 empty] | distr_wonelc_won_SAU_047 | 0.33468 | distr_wofelc_wof_SAU_005 | DEF_C | OUT | 0.33179
distr_wonelc_won_SAU_048 | DEF_E | 0.33845 | [6 empty] | distr_wonelc_won_SAU_048 | 0.33314 | distr_wofelc_wof_SAU_006 | DEF_C | OUT | 0.3257
distr_wonelc_won_SAU_049 | DEF_E | 0.33302 | [6 empty] | distr_wonelc_won_SAU_049 | 0.28212 | distr_wofelc_wof_SAU_007 | DEF_C | OUT | 0.2593
distr_wonelc_won_SAU_050 | DEF_E | 0.33724 | [6 empty] | distr_wonelc_won_SAU_050 | 0.29873 | distr_wofelc_wof_SAU_008 | DEF_C | OUT | 0.25346
distr_wonelc_won_SAU_051 | DEF_E | 0.34756 | [6 empty] | distr_wonelc_won_SAU_051 | 0.28994 | distr_wofelc_wof_SAU_009 | DEF_C | OUT | 0.25237
distr_wonelc_won_SAU_052 | DEF_E | 0.35112 | [6 empty] | distr_wonelc_won_SAU_052 | 0.29655 | distr_wofelc_wof_SAU_010 | DEF_C | OUT | 0.35516
distr_wonelc_won_SAU_053 | DEF_E | 0.33857 | [6 empty] | distr_wonelc_won_SAU_053 | 0.31078 | distr_wofelc_wof_SAU_011 | DEF_C | OUT | 0.33539
distr_wonelc_won_SAU_054 | DEF_E | 0.33243 | [6 empty] | distr_wonelc_won_SAU_054 | 0.32937 | distr_wofelc_wof_SAU_012 | DEF_C | OUT | 0.37405
distr_wonelc_won_SAU_055 | DEF_E | 0.31486 | [6 empty] | distr_wonelc_won_SAU_055 | 0.30231 | distr_wofelc_wof_SAU_013 | DEF_C | OUT | 0.35811
distr_wonelc_won_SAU_056 | DEF_E | 0.30058 | [6 empty] | distr_wonelc_won_SAU_056 | 0.3623 | distr_wofelc_wof_SAU_014 | DEF_C | OUT | 0.23949
distr_wonelc_won_SAU_057 | DEF_E | 0.32054 | [6 empty] | distr_wonelc_won_SAU_057 | 0.29575 | distr_wofelc_wof_SAU_015 | DEF_C | OUT | 0.3247

## load_demand_peak_hydro
| ~TFM_DINS-AT |  |  |  | ~TFM_DINS-AT |  |  | ~TFM_DINS-AT |  |  | ~TFM_INS-AT
ts_01 | g_yrfr | com_fr | timeslice | commodity | commodity | timeslice | com_fr | commodity | timeslice | com_pkflx | Year | timeslice | ncap_afs | pset_ci
| 1 | 1 | AaH | elc_roadtransport | elc_buildings | AaH | 1 | ELC | AaH | 0.38315
[5 empty] | elc_industry | AaH | 1