## grids
VERVESTACKS - the open USE platform · Powered by data · Shaped by intuition · Accelerated with AI
| ~TFM_INS-AT |  |  |  | ~tfm_ins-ts | [5 empty] | ~tfm_topins
| process | pasti | ncap_cost | efficiency | attribute | process | commodity | 2022 | 0 | lim_type | process | commodity | io
| g_CH1-220-CH26-220 | 2.1897 | 102.3 | 0.00558 | flo_shar | elc_demand | e_CH1-220 | 0 | 3 | lo | elc_demand | e_CH1-220,e_CH11-220,e_CH12-220,e_CH13-220,e_CH14-220,e_CH15-220,e_CH16-380,e_CH17-380,e_CH18-220,e_CH19-220,e_CH2-220,e_CH20-220,e_CH21-220,e_CH22-220,e_CH23-220,e_CH24-220,e_CH25-220,e_CH26-220,e_CH27-220,e_CH28-220,e_CH29-220,e_CH3-220,e_CH30-380,e_CH31-220,e_CH32-220,e_CH33-380,e_CH34-220,e_CH35-220,e_CH36-220,e_CH37-380,e_CH38-220,e_CH39-220,e_CH4-220,e_CH40-220,e_CH41-380,e_CH42-220,e_CH43-220,e_CH44-220,e_CH45-220,e_CH46-220,e_CH47-220,e_CH48-225,e_CH49-225,e_CH5-220,e_CH50-220,e_CH51-220,e_CH52-220,e_CH53-225,e_CH56-220,e_CH57-220,e_CH58-220,e_CH59-220,e_CH6-220,e_CH60-225,e_CH7-220,e_CH9-220,e_r5378910-220,e_r7933294-380,e_r9310861-220,e_w100662075-220,e_w108257952-220,e_w1086214433-220,e_w109037817-220,e_w1092884227-220,e_w1105061707-220,e_w111162936-220,e_w11282314-220,e_w1208713169-220,e_w122720993-220,e_w127004407-380,e_w1284913429-220,e_w130198336-220,e_w132373704-220,e_w1327084723-220,e_w140873735-220,e_w146225999-220,e_w147557680-220,e_w147714395-220,e_w148015471-220,e_w159527493-220,e_w161853746-220,e_w165254212-220,e_w177392130-220,e_w190819048-220,e_w192677427-220,e_w194258388-220,e_w207991759-380,e_w207993342-220,e_w208780268-380,e_w209324991-220,e_w210568055-220,e_w211907009-220,e_w212498548-220,e_w212722603-220,e_w228003081-220,e_w22899676-220,e_w232662311-220,e_w234983117-220,e_w236819191-220,e_w238138373-380,e_w239937062-220,e_w240575085-220,e_w240959264-220,e_w242269161-220,e_w260211728-225,e_w26166640-220,e_w26843160-220,e_w27107779-220,e_w27435934-220,e_w281799252-220,e_w281800404-220,e_w281803398-220,e_w281804158-220,e_w281809991-220,e_w281815404-220,e_w281822905-220,e_w30350721-220,e_w31308888-220,e_w33271433-220,e_w35002638-220,e_w35487135-220,e_w356292116-220,e_w35840165-380,e_w36348118-220,e_w364949845-220,e_w365556107-220,e_w391576135-220,e_w391577741-220,e_w397960460-380,e_w402053379-220,e_w402055336-220,e_w431234146-220,e_w44496892-220,e_w455120191-220,e_w50319857-220,e_w50561341-220,e_w52738225-220,e_w55695765-220,e_w55698557-220,e_w71500123-220,e_w758315582-220,e_w758943072-220,e_w802058337-220,e_w83861269-220,e_w87281514-220,e_w88901626-380,e_w89405664-220,e_w89977424-220,e_w92798668-220,e_w92873516-220,e_w969811258-220,e_w969819301-220,e_w97941869-220,e_w98648381-220 | IN
| g_CH11-220-CH28-220 | 0.98311 | 116.6 | 0.00636 | flo_shar | elc_demand | e_CH11-220 | 0 | 3 | lo
| g_CH11-220-CH35-220 | 1.6981 | 88 | 0.0048 | flo_shar | elc_demand | e_CH12-220 | 0 | 3 | lo
| g_CH11-220-w55695765-220 | 0.49156 | 18.7 | 0.00102 | flo_shar | elc_demand | e_CH13-220 | 0.006654 | 3 | lo
| g_CH12-220-CH46-220 | 3.3962 | 18.7 | 0.00102 | flo_shar | elc_demand | e_CH14-220 | 0.0040473 | 3 | lo
| g_CH13-220-CH14-220 | 3.3962 | 11 | 0.0006 | flo_shar | elc_demand | e_CH15-220 | 0 | 3 | lo
| g_CH15-220-r5378910-220 | 0.98311 | 15.4 | 0.00084 | flo_shar | elc_demand | e_CH16-380 | 0 | 3 | lo
| g_CH18-220-CH29-220 | 1.6981 | 19.8 | 0.00108 | flo_shar | elc_demand | e_CH17-380 | 0.008719 | 3 | lo
| g_CH18-220-w146225999-220 | 1.0055 | 15.4 | 0.00084 | flo_shar | elc_demand | e_CH18-220 | 0 | 3 | lo
| g_CH19-220-CH34-220 | 1.6981 | 8.8 | 0.00048 | flo_shar | elc_demand | e_CH19-220 | 0 | 3 | lo
| g_CH19-220-CH49-225 | 0.49156 | 29.7 | 0.00162 | flo_shar | elc_demand | e_CH2-220 | 0 | 3 | lo
| g_CH2-220-CH11-220 | 0.49156 | 38.5 | 0.0021 | flo_shar | elc_demand | e_CH20-220 | 0 | 3 | lo
| g_CH2-220-w55695765-220 | 0.49156 | 49.5 | 0.0027 | flo_shar | elc_demand | e_CH21-220 | 0 | 3 | lo
| g_CH2-220-w55698557-220 | 0.98311 | 61.6 | 0.00336 | flo_shar | elc_demand | e_CH22-220 | 0 | 3 | lo
| g_CH20-220-CH18-220 | 1.6981 | 85.8 | 0.00468 | flo_shar | elc_demand | e_CH23-220 | 0 | 3 | lo
| g_CH20-220-CH37-380 | 0.49156 | 56.1 | 0.00306 | flo_shar | elc_demand | e_CH24-220 | 0 | 3 | lo
| g_CH20-220-CH60-225 | 0.98311 | 4.4 | 0.00024 | flo_shar | elc_demand | e_CH25-220 | 0 | 3 | lo
| g_CH21-220-CH11-220 | 1.6981 | 59.4 | 0.00324 | flo_shar | elc_demand | e_CH26-220 | 0 | 3 | lo
| g_CH21-220-CH2-220 | 1.6981 | 49.5 | 0.0027 | flo_shar | elc_demand | e_CH27-220 | 0 | 3 | lo
| g_CH21-220-CH35-220 | 1.6981 | 83.6 | 0.00456 | flo_shar | elc_demand | e_CH28-220 | 0 | 3 | lo
| g_CH22-220-w402055336-220 | 0.98311 | 8.8 | 0.00048 | flo_shar | elc_demand | e_CH29-220 | 0 | 3 | lo
| g_CH23-220-CH25-220 | 1.6981 | 41.8 | 0.00228 | flo_shar | elc_demand | e_CH3-220 | 0 | 3 | lo
| g_CH23-220-CH47-220 | 3.3962 | 104.5 | 0.0057 | flo_shar | elc_demand | e_CH30-380 | 0 | 3 | lo
| g_CH23-220-CH59-220 | 0.98311 | 7.7 | 0.00042 | flo_shar | elc_demand | e_CH31-220 | 0 | 3 | lo
| g_CH23-220-w281800404-220 | 0.98311 | 8.8 | 0.00048 | flo_shar | elc_demand | e_CH32-220 | 0 | 3 | lo
| g_CH24-220-CH16-380 | 2.279 | 6.6 | 0.00036 | flo_shar | elc_demand | e_CH33-380 | 0 | 3 | lo
| g_CH24-220-CH17-380 | 0.98311 | 3.3 | 0.00018 | flo_shar | elc_demand | e_CH34-220 | 0 | 3 | lo
| g_CH24-220-w140873735-220 | 0.98311 | 9.9 | 0.00054 | flo_shar | elc_demand | e_CH35-220 | 0 | 3 | lo
| g_CH25-220-CH12-220 | 0.98311 | 49.5 | 0.0027 | flo_shar | elc_demand | e_CH36-220 | 0 | 3 | lo
| g_CH25-220-CH23-220 | 0.49156 | 41.8 | 0.00228 | flo_shar | elc_demand | e_CH37-380 | 0 | 3 | lo
| g_CH25-220-CH44-220 | 0.98311 | 7.7 | 0.00042 | flo_shar | elc_demand | e_CH38-220 | 0 | 3 | lo
| g_CH25-220-CH46-220 | 1.6981 | 33 | 0.0018 | flo_shar | elc_demand | e_CH39-220 | 0 | 3 | lo
| g_CH25-220-w281822905-220 | 0.98311 | 24.2 | 0.00132 | flo_shar | elc_demand | e_CH4-220 | 0.019279 | 3 | lo
| g_CH26-220-CH13-220 | 0.49156 | 9.9 | 0.00054 | flo_shar | elc_demand | e_CH40-220 | 0 | 3 | lo
| g_CH27-220-CH25-220 | 0.49156 | 71.5 | 0.0039 | flo_shar | elc_demand | e_CH41-380 | 0 | 3 | lo
| g_CH27-220-CH38-220 | 1.6981 | 30.8 | 0.00168 | flo_shar | elc_demand | e_CH42-220 | 0 | 3 | lo
| g_CH27-220-CH46-220 | 1.6981 | 39.6 | 0.00216 | flo_shar | elc_demand | e_CH43-220 | 0 | 3 | lo
| g_CH27-220-w50319857-220 | 0.49156 | 13.2 | 0.00072 | flo_shar | elc_demand | e_CH44-220 | 0 | 3 | lo
| g_CH28-220-CH29-220 | 3.8878 | 30.8 | 0.00168 | flo_shar | elc_demand | e_CH45-220 | 0 | 3 | lo
| g_CH28-220-w281804158-220 | 0.49156 | 29.7 | 0.00162 | flo_shar | elc_demand | e_CH46-220 | 0.0057141 | 3 | lo
| g_CH3-220-CH18-220 | 3.3962 | 14.3 | 0.00078 | flo_shar | elc_demand | e_CH47-220 | 0 | 3 | lo
| g_CH31-220-CH36-220 | 1.6981 | 35.2 | 0.00192 | flo_shar | elc_demand | e_CH48-225 | 0.0029157 | 3 | lo
| g_CH31-220-CH45-220 | 0.98311 | 11 | 0.0006 | flo_shar | elc_demand | e_CH49-225 | 0 | 3 | lo
| g_CH31-220-w22899676-220 | 0.49156 | 60.5 | 0.0033 | flo_shar | elc_demand | e_CH5-220 | 0.012757 | 3 | lo
| g_CH31-220-w31308888-220 | 0.98311 | 31.9 | 0.00174 | flo_shar | elc_demand | e_CH50-220 | 0.010792 | 3 | lo
| g_CH31-220-w35840165-380 | 0.98311 | 18.7 | 0.00102 | flo_shar | elc_demand | e_CH51-220 | 0.0059512 | 3 | lo
| g_CH32-220-CH31-220 | 3.8878 | 46.2 | 0.00252 | flo_shar | elc_demand | e_CH52-220 | 0.084546 | 3 | lo
| g_CH32-220-CH35-220 | 2.1897 | 25.3 | 0.00138 | flo_shar | elc_demand | e_CH53-225 | 0 | 3 | lo
| g_CH32-220-CH43-220 | 0.98311 | 23.1 | 0.00126 | flo_shar | elc_demand | e_CH56-220 | 0.0039468 | 3 | lo
| g_CH32-220-w232662311-220 | 0.49156 | 27.5 | 0.0015 | flo_shar | elc_demand | e_CH57-220 | 0 | 3 | lo
| g_CH33-380-CH15-220 | 1.6981 | 20.9 | 0.00114 | flo_shar | elc_demand | e_CH58-220 | 0 | 3 | lo
| g_CH33-380-CH40-220 | 0.98311 | 9.9 | 0.00054 | flo_shar | elc_demand | e_CH59-220 | 0 | 3 | lo
| g_CH34-220-CH35-220 | 1.6981 | 26.4 | 0.00144 | flo_shar | elc_demand | e_CH6-220 | 0.0045884 | 3 | lo
| g_CH35-220-CH41-380 | 3.8878 | 16.5 | 0.0009 | flo_shar | elc_demand | e_CH60-225 | 0.0042433 | 3 | lo
| g_CH35-220-w44496892-220 | 1.6981 | 16.5 | 0.0009 | flo_shar | elc_demand | e_CH7-220 | 0 | 3 | lo
| g_CH36-220-CH1-220 | 1.6981 | 26.4 | 0.00144 | flo_shar | elc_demand | e_CH9-220 | 0 | 3 | lo
| g_CH36-220-CH44-220 | 0.49156 | 19.8 | 0.00108 | flo_shar | elc_demand | e_r5378910-220 | 0 | 3 | lo
| g_CH37-380-w242269161-220 | 0.98311 | 48.4 | 0.00264 | flo_shar | elc_demand | e_r7933294-380 | 0 | 3 | lo
| g_CH38-220-CH26-220 | 3.3962 | 15.4 | 0.00084 | flo_shar | elc_demand | e_r9310861-220 | 0.11461 | 3 | lo
| g_CH38-220-CH50-220 | 0.98311 | 3.3 | 0.00018 | flo_shar | elc_demand | e_w100662075-220 | 0 | 3 | lo
| g_CH39-220-CH18-220 | 1.0055 | 14.3 | 0.00078 | flo_shar | elc_demand | e_w108257952-220 | 0.012197 | 3 | lo
| g_CH39-220-CH29-220 | 0.98311 | 4.4 | 0.00024 | flo_shar | elc_demand | e_w1086214433-220 | 0 | 3 | lo
| g_CH39-220-w88901626-380 | 0.98311 | 19.8 | 0.00108 | flo_shar | elc_demand | e_w109037817-220 | 0.019859 | 3 | lo
| g_CH4-220-CH31-220 | 1.6981 | 116.6 | 0.00636 | flo_shar | elc_demand | e_w1092884227-220 | 0 | 3 | lo
| g_CH40-220-CH33-380 | 3.3962 | 11 | 0.0006 | flo_shar | elc_demand | e_w1105061707-220 | 0.068409 | 3 | lo
| g_CH40-220-w122720993-220 | 0.98311 | 3.3 | 0.00018 | flo_shar | elc_demand | e_w111162936-220 | 0.046811 | 3 | lo
| g_CH40-220-w52738225-220 | 0.49156 | 22 | 0.0012 | flo_shar | elc_demand | e_w11282314-220 | 0.01914 | 3 | lo
| g_CH41-380-CH22-220 | 2.1897 | 20.9 | 0.00114 | flo_shar | elc_demand | e_w1208713169-220 | 0 | 3 | lo
| g_CH41-380-CH23-220 | 3.3962 | 44 | 0.0024 | flo_shar | elc_demand | e_w122720993-220 | 0.012437 | 3 | lo
| g_CH41-380-w35487135-220 | 0.98311 | 22 | 0.0012 | flo_shar | elc_demand | e_w127004407-380 | 0.003126 | 3 | lo
| g_CH42-220-CH49-225 | 0.98311 | 2.2 | 0.00012 | flo_shar | elc_demand | e_w1284913429-220 | 0.0027432 | 3 | lo
| g_CH43-220-w234983117-220 | 0.98311 | 16.5 | 0.0009 | flo_shar | elc_demand | e_w130198336-220 | 0 | 3 | lo
| g_CH44-220-CH1-220 | 0.49156 | 6.6 | 0.00036 | flo_shar | elc_demand | e_w132373704-220 | 0.0082273 | 3 | lo
| g_CH44-220-CH36-220 | 0.49156 | 19.8 | 0.00108 | flo_shar | elc_demand | e_w1327084723-220 | 0 | 3 | lo
| g_CH45-220-w238138373-380 | 0.98311 | 37.4 | 0.00204 | flo_shar | elc_demand | e_w140873735-220 | 0 | 3 | lo
| g_CH45-220-w98648381-220 | 0.98311 | 3.3 | 0.00018 | flo_shar | elc_demand | e_w146225999-220 | 0 | 3 | lo
| g_CH47-220-CH38-220 | 3.3962 | 19.8 | 0.00108 | flo_shar | elc_demand | e_w147557680-220 | 0 | 3 | lo
| g_CH48-225-CH11-220 | 0.98311 | 59.4 | 0.00324 | flo_shar | elc_demand | e_w147714395-220 | 0.0028575 | 3 | lo
| g_CH48-225-CH5-220 | 0.49156 | 4.4 | 0.00024 | flo_shar | elc_demand | e_w148015471-220 | 0.0096688 | 3 | lo
| g_CH49-225-CH35-220 | 0.49156 | 5.5 | 0.0003 | flo_shar | elc_demand | e_w159527493-220 | 0.0025556 | 3 | lo
| g_CH5-220-CH48-225 | 0.98311 | 4.4 | 0.00024 | flo_shar | elc_demand | e_w161853746-220 | 0.020427 | 3 | lo
| g_CH50-220-w455120191-220 | 0.98311 | 3.3 | 0.00018 | flo_shar | elc_demand | e_w165254212-220 | 0.0083601 | 3 | lo
| g_CH51-220-CH52-220 | 1.4747 | 1.1 | 6e-05 | flo_shar | elc_demand | e_w177392130-220 | 0.0098265 | 3 | lo
| g_CH52-220-CH56-220 | 0.49156 | 4.4 | 0.00024 | flo_shar | elc_demand | e_w190819048-220 | 0.010798 | 3 | lo
| g_CH53-225-w30350721-220 | 0.98311 | 8.8 | 0.00048 | flo_shar | elc_demand | e_w192677427-220 | 0.0029998 | 3 | lo
| g_CH56-220-CH58-220 | 1.4747 | 1.1 | 6e-05 | flo_shar | elc_demand | e_w194258388-220 | 0.0055975 | 3 | lo
| g_CH57-220-CH53-225 | 0.98311 | 3.3 | 0.00018 | flo_shar | elc_demand | e_w207991759-380 | 0 | 3 | lo
| g_CH57-220-w207993342-220 | 0.98311 | 3.3 | 0.00018 | flo_shar | elc_demand | e_w207993342-220 | 0 | 3 | lo
| g_CH58-220-w71500123-220 | 0.49156 | 12.1 | 0.00066 | flo_shar | elc_demand | e_w208780268-380 | 0.0026774 | 3 | lo
| g_CH59-220-w365556107-220 | 0.98311 | 19.8 | 0.00108 | flo_shar | elc_demand | e_w209324991-220 | 0 | 3 | lo
| g_CH6-220-CH9-220 | 3.3962 | 6.6 | 0.00036 | flo_shar | elc_demand | e_w210568055-220 | 0 | 3 | lo
| g_CH6-220-w26166640-220 | 3.3962 | 27.5 | 0.0015 | flo_shar | elc_demand | e_w211907009-220 | 0 | 3 | lo
| g_CH60-225-w212722603-220 | 0.98311 | 39.6 | 0.00216 | flo_shar | elc_demand | e_w212498548-220 | 0 | 3 | lo
| g_CH7-220-w364949845-220 | 0.49156 | 26.4 | 0.00144 | flo_shar | elc_demand | e_w212722603-220 | 0.0041385 | 3 | lo
| g_CH9-220-r9310861-220 | 1.6981 | 6.6 | 0.00036 | flo_shar | elc_demand | e_w228003081-220 | 0 | 3 | lo
| g_r7933294-380-CH57-220 | 0.98311 | 18.7 | 0.00102 | flo_shar | elc_demand | e_w22899676-220 | 0.031404 | 3 | lo
| g_r7933294-380-w108257952-220 | 0.49156 | 3.3 | 0.00018 | flo_shar | elc_demand | e_w232662311-220 | 0.0074333 | 3 | lo
| g_r9310861-220-w260211728-225 | 3.3962 | 22 | 0.0012 | flo_shar | elc_demand | e_w234983117-220 | 0.0085551 | 3 | lo
| g_w100662075-220-w108257952-220 | 0.98311 | 3.3 | 0.00018 | flo_shar | elc_demand | e_w236819191-220 | 0 | 3 | lo
| g_w100662075-220-w208780268-380 | 0.49156 | 14.3 | 0.00078 | flo_shar | elc_demand | e_w238138373-380 | 0 | 3 | lo
| g_w108257952-220-r7933294-380 | 0.49156 | 3.3 | 0.00018 | flo_shar | elc_demand | e_w239937062-220 | 0.0033084 | 3 | lo
| g_w1086214433-220-w165254212-220 | 0.98311 | 16.5 | 0.0009 | flo_shar | elc_demand | e_w240575085-220 | 0.020792 | 3 | lo
| g_w1086214433-220-w97941869-220 | 0.98311 | 6.6 | 0.00036 | flo_shar | elc_demand | e_w240959264-220 | 0 | 3 | lo
| g_w109037817-220-r5378910-220 | 0.98311 | 4.4 | 0.00024 | flo_shar | elc_demand | e_w242269161-220 | 0 | 3 | lo
| g_w1092884227-220-CH26-220 | 1.6981 | 49.5 | 0.0027 | flo_shar | elc_demand | e_w260211728-225 | 0 | 3 | lo
| g_w1092884227-220-CH30-380 | 3.3962 | 9.9 | 0.00054 | flo_shar | elc_demand | e_w26166640-220 | 0.0094972 | 3 | lo
| g_w1105061707-220-CH4-220 | 0.49156 | 20.9 | 0.00114 | flo_shar | elc_demand | e_w26843160-220 | 0.0082167 | 3 | lo
| g_w111162936-220-w11282314-220 | 0.98311 | 3.3 | 0.00018 | flo_shar | elc_demand | e_w27107779-220 | 0.0049411 | 3 | lo
| g_w111162936-220-w55698557-220 | 0.98311 | 14.3 | 0.00078 | flo_shar | elc_demand | e_w27435934-220 | 0.064852 | 3 | lo
| g_w11282314-220-CH29-220 | 0.98311 | 23.1 | 0.00126 | flo_shar | elc_demand | e_w281799252-220 | 0.027636 | 3 | lo
| g_w1208713169-220-CH14-220 | 0.49156 | 41.8 | 0.00228 | flo_shar | elc_demand | e_w281800404-220 | 0 | 3 | lo
| g_w122720993-220-w127004407-380 | 0.98311 | 11 | 0.0006 | flo_shar | elc_demand | e_w281803398-220 | 0 | 3 | lo
| g_w127004407-380-CH28-220 | 0.98311 | 30.8 | 0.00168 | flo_shar | elc_demand | e_w281804158-220 | 0 | 3 | lo
| g_w130198336-220-w1284913429-220 | 1.0055 | 2.2 | 0.00012 | flo_shar | elc_demand | e_w281809991-220 | 0.011405 | 3 | lo
| g_w132373704-220-w969811258-220 | 0.49156 | 2.2 | 0.00012 | flo_shar | elc_demand | e_w281815404-220 | 0 | 3 | lo
| g_w1327084723-220-CH30-380 | 0.49156 | 24.2 | 0.00132 | flo_shar | elc_demand | e_w281822905-220 | 0 | 3 | lo
| g_w146225999-220-CH37-380 | 1.0055 | 5.5 | 0.0003 | flo_shar | elc_demand | e_w30350721-220 | 0 | 3 | lo
| g_w146225999-220-w130198336-220 | 1.0055 | 12.1 | 0.00066 | flo_shar | elc_demand | e_w31308888-220 | 0.0091161 | 3 | lo
| g_w147557680-220-w147714395-220 | 0.49156 | 5.5 | 0.0003 | flo_shar | elc_demand | e_w33271433-220 | 0.003963 | 3 | lo
| g_w147557680-220-w391576135-220 | 0.49156 | 7.7 | 0.00042 | flo_shar | elc_demand | e_w35002638-220 | 0.0032251 | 3 | lo
| g_w148015471-220-w36348118-220 | 0.49156 | 8.8 | 0.00048 | flo_shar | elc_demand | e_w35487135-220 | 0.019257 | 3 | lo
| g_w159527493-220-CH59-220 | 0.98311 | 7.7 | 0.00042 | flo_shar | elc_demand | e_w356292116-220 | 0 | 3 | lo
| g_w161853746-220-w92873516-220 | 0.49156 | 11 | 0.0006 | flo_shar | elc_demand | e_w35840165-380 | 0 | 3 | lo
| g_w165254212-220-w758943072-220 | 0.98311 | 3.3 | 0.00018 | flo_shar | elc_demand | e_w36348118-220 | 0 | 3 | lo
| g_w177392130-220-CH2-220 | 0.49156 | 8.8 | 0.00048 | flo_shar | elc_demand | e_w364949845-220 | 0 | 3 | lo
| g_w190819048-220-CH6-220 | 3.3962 | 53.9 | 0.00294 | flo_shar | elc_demand | e_w365556107-220 | 0 | 3 | lo
| g_w192677427-220-w209324991-220 | 0.49156 | 6.6 | 0.00036 | flo_shar | elc_demand | e_w391576135-220 | 0 | 3 | lo
| g_w194258388-220-CH27-220 | 0.98311 | 26.4 | 0.00144 | flo_shar | elc_demand | e_w391577741-220 | 0 | 3 | lo
| g_w207991759-380-CH31-220 | 0.98311 | 22 | 0.0012 | flo_shar | elc_demand | e_w397960460-380 | 0.0033345 | 3 | lo
| g_w207991759-380-w402055336-220 | 0.98311 | 19.8 | 0.00108 | flo_shar | elc_demand | e_w402053379-220 | 0.0038511 | 3 | lo
| g_w209324991-220-CH1-220 | 0.98311 | 40.7 | 0.00222 | flo_shar | elc_demand | e_w402055336-220 | 0 | 3 | lo
| g_w209324991-220-w159527493-220 | 0.98311 | 9.9 | 0.00054 | flo_shar | elc_demand | e_w431234146-220 | 0 | 3 | lo
| g_w210568055-220-CH26-220 | 0.98311 | 15.4 | 0.00084 | flo_shar | elc_demand | e_w44496892-220 | 0.011383 | 3 | lo
| g_w210568055-220-w27435934-220 | 0.49156 | 8.8 | 0.00048 | flo_shar | elc_demand | e_w455120191-220 | 0.0031087 | 3 | lo
| g_w211907009-220-CH2-220 | 0.98311 | 30.8 | 0.00168 | flo_shar | elc_demand | e_w50319857-220 | 0 | 3 | lo
| g_w228003081-220-w1105061707-220 | 0.49156 | 13.2 | 0.00072 | flo_shar | elc_demand | e_w50561341-220 | 0.012064 | 3 | lo
| g_w228003081-220-w36348118-220 | 0.49156 | 25.3 | 0.00138 | flo_shar | elc_demand | e_w52738225-220 | 0.030041 | 3 | lo
| g_w22899676-220-CH31-220 | 0.98311 | 59.4 | 0.00324 | flo_shar | elc_demand | e_w55695765-220 | 0.0038711 | 3 | lo
| g_w22899676-220-CH51-220 | 0.49156 | 16.5 | 0.0009 | flo_shar | elc_demand | e_w55698557-220 | 0.013284 | 3 | lo
| g_w22899676-220-w212498548-220 | 0.49156 | 15.4 | 0.00084 | flo_shar | elc_demand | e_w71500123-220 | 0 | 3 | lo
| g_w232662311-220-CH31-220 | 0.49156 | 20.9 | 0.00114 | flo_shar | elc_demand | e_w758315582-220 | 0.013937 | 3 | lo
| g_w234983117-220-CH11-220 | 0.49156 | 18.7 | 0.00102 | flo_shar | elc_demand | e_w758943072-220 | 0 | 3 | lo
| g_w236819191-220-w192677427-220 | 0.98311 | 3.3 | 0.00018 | flo_shar | elc_demand | e_w802058337-220 | 0 | 3 | lo
| g_w236819191-220-w402053379-220 | 0.98311 | 11 | 0.0006 | flo_shar | elc_demand | e_w83861269-220 | 0.0028913 | 3 | lo
| g_w238138373-380-w30350721-220 | 0.98311 | 17.6 | 0.00096 | flo_shar | elc_demand | e_w87281514-220 | 0.011609 | 3 | lo
| g_w239937062-220-CH2-220 | 0.49156 | 12.1 | 0.00066 | flo_shar | elc_demand | e_w88901626-380 | 0.0027217 | 3 | lo
| g_w239937062-220-w177392130-220 | 0.49156 | 5.5 | 0.0003 | flo_shar | elc_demand | e_w89405664-220 | 0.010475 | 3 | lo
| g_w240575085-220-w234983117-220 | 0.49156 | 8.8 | 0.00048 | flo_shar | elc_demand | e_w89977424-220 | 0.0066394 | 3 | lo
| g_w240959264-220-CH35-220 | 0.98311 | 33 | 0.0018 | flo_shar | elc_demand | e_w92798668-220 | 0.014129 | 3 | lo
| g_w240959264-220-w161853746-220 | 0.49156 | 9.9 | 0.00054 | flo_shar | elc_demand | e_w92873516-220 | 0.0096717 | 3 | lo
| g_w242269161-220-w211907009-220 | 0.98311 | 19.8 | 0.00108 | flo_shar | elc_demand | e_w969811258-220 | 0 | 3 | lo
| g_w26166640-220-CH26-220 | 3.3962 | 20.9 | 0.00114 | flo_shar | elc_demand | e_w969819301-220 | 0 | 3 | lo
| g_w26843160-220-w87281514-220 | 0.98311 | 19.8 | 0.00108 | flo_shar | elc_demand | e_w97941869-220 | 0.041767 | 3 | lo
| g_w27107779-220-CH50-220 | 0.98311 | 29.7 | 0.00162 | flo_shar | elc_demand | e_w98648381-220 | 0 | 3 | lo
| g_w27107779-220-w758943072-220 | 0.98311 | 44 | 0.0024
| g_w281800404-220-CH59-220 | 0.98311 | 4.4 | 0.00024
| g_w281803398-220-CH20-220 | 0.98311 | 27.5 | 0.0015
| g_w281804158-220-w127004407-380 | 0.98311 | 8.8 | 0.00048
| g_w281804158-220-w281799252-220 | 0.49156 | 20.9 | 0.00114
| g_w281809991-220-CH3-220 | 3.3962 | 7.7 | 0.00042
| g_w281815404-220-w140873735-220 | 0.98311 | 2.2 | 0.00012
| g_w281815404-220-w212722603-220 | 0.98311 | 16.5 | 0.0009
| g_w281822905-220-w159527493-220 | 0.98311 | 7.7 | 0.00042
| g_w30350721-220-CH5-220 | 0.98311 | 14.3 | 0.00078
| g_w30350721-220-CH57-220 | 0.98311 | 12.1 | 0.00066
| g_w30350721-220-w26843160-220 | 0.98311 | 36.3 | 0.00198
| g_w31308888-220-CH11-220 | 0.98311 | 27.5 | 0.0015
| g_w33271433-220-w87281514-220 | 0.49156 | 18.7 | 0.00102
| g_w35002638-220-w969819301-220 | 0.98311 | 29.7 | 0.00162
| g_w35487135-220-CH23-220 | 0.98311 | 23.1 | 0.00126
| g_w356292116-220-CH19-220 | 0.49156 | 9.9 | 0.00054
| g_w356292116-220-w397960460-380 | 0.49156 | 29.7 | 0.00162
| g_w35840165-380-CH36-220 | 0.98311 | 16.5 | 0.0009
| g_w36348118-220-w148015471-220 | 0.49156 | 8.8 | 0.00048
| g_w36348118-220-w391576135-220 | 0.49156 | 16.5 | 0.0009
| g_w364949845-220-w1327084723-220 | 0.49156 | 13.2 | 0.00072
| g_w365556107-220-w35002638-220 | 0.98311 | 15.4 | 0.00084
| g_w391576135-220-w1327084723-220 | 0.49156 | 16.5 | 0.0009
| g_w391576135-220-w147714395-220 | 0.49156 | 2.2 | 0.00012
| g_w391576135-220-w431234146-220 | 0.98311 | 17.6 | 0.00096
| g_w391577741-220-w100662075-220 | 0.49156 | 23.1 | 0.00126
| g_w391577741-220-w1105061707-220 | 0.98311 | 3.3 | 0.00018
| g_w397960460-380-CH32-220 | 0.49156 | 17.6 | 0.00096
| g_w402053379-220-w969811258-220 | 0.98311 | 7.7 | 0.00042
| g_w402055336-220-w132373704-220 | 0.98311 | 8.8 | 0.00048
| g_w44496892-220-CH41-380 | 1.6981 | 12.1 | 0.00066
| g_w50319857-220-CH38-220 | 0.49156 | 17.6 | 0.00096
| g_w52738225-220-w50561341-220 | 0.49156 | 5.5 | 0.0003
| g_w55695765-220-w240959264-220 | 0.98311 | 25.3 | 0.00138
| g_w71500123-220-CH4-220 | 0.49156 | 24.2 | 0.00132
| g_w71500123-220-r5378910-220 | 0.98311 | 12.1 | 0.00066
| g_w758315582-220-CH60-225 | 0.98311 | 2.2 | 0.00012
| g_w802058337-220-CH23-220 | 0.98311 | 9.9 | 0.00054
| g_w802058337-220-w89977424-220 | 0.98311 | 18.7 | 0.00102
| g_w83861269-220-CH20-220 | 0.49156 | 14.3 | 0.00078
| g_w88901626-380-CH29-220 | 0.98311 | 24.2 | 0.00132
| g_w89405664-220-w165254212-220 | 0.98311 | 3.3 | 0.00018
| g_w92873516-220-CH22-220 | 0.49156 | 12.1 | 0.00066
| g_w969811258-220-w132373704-220 | 0.49156 | 2.2 | 0.00012
| g_w969819301-220-CH25-220 | 0.98311 | 40.7 | 0.00222
| g_w969819301-220-w1086214433-220 | 0.98311 | 12.1 | 0.00066
| g_w969819301-220-w758943072-220 | 0.49156 | 25.3 | 0.00138

## Veda
[18 empty] | 1.1 |  | 0.9
[5 empty] | model_fuel | ember_min | ember_max | irena_min | irena_max
| ~TFM_INS-AT |  |  |  | bioenergy | 56.41% | 102.7% | 56.54% | 103.9% |  |  | ~UC_Sets: R_E: AllRegions
* | pset_ci | process | AFA |  | gas | 23.78% | 89.42% | 18.79% | 88.33%
| hydro | ep*,EN* | 36.68% |  | hydro | 23.47% | 36.36% | 23.31% | 36.68%
28% | solar | ep* | 10.49% |  | nuclear | 69.86% | 98.98% | 69.79% | 99% |  | ~UC_T: UC_CAP~LO | [9 empty] | ~UC_T: UC_CAP~UP
| wind | ep* | 22.22% |  | oil | 25.8% | 33.06% | 25.66% | 33.12% |  | UC_N | pset_ci | pset_co | UC_ACT | UC_CAP | 2022 | 2050 | UC_RHSRT | UC_RHSRT~0 |  | UC_N | pset_ci | UC_ACT | UC_CAP | 2050 | UC_RHSRT | UC_RHSRT~0
| nuclear | ep* | 98.98% |  | solar | 5.708% | 11.42% | 7.641% | 10.49% |  | UCE_max coal fleet utilization | coal | -CO2Captured | -0.11416 |  | #N/A | #N/A | 0 | 3 |  | UCE_min coal fleet utilization | coal | -0.11416 | #N/A | #N/A | 0 | 3
[5 empty] | wind | 11.42% | 22.83% | 7.61% | 22.22% |  | UCE_max gas fleet utilization | gas | -CO2Captured | -0.11416 |  | 0.89422 | 0.98364 | 0 | 3 |  | UCE_min gas fleet utilization | gas | -0.11416 | 0.23782 | 0.21404 | 0 | 3
[5 empty] | wind | 12.07% | 20.95% | 11.22% | 19.08%
| ~TFM_INS | [9 empty] | ~UC_T: UC_CAP~UP
| attribute | value | process | [7 empty] | UC_N | pset_ci | pset_co | UC_ACT | UC_CAP | 2022 | 2050 | UC_RHSRT | UC_RHSRT~0 | UC_RHSRT~2050
| START | 2100 | Bioenergy + CCUS,Bioenergy - Cofiring,Bioenergy - Large scale unit,Bioenergy - Medium-scale CHP,Concentrating solar power,Fuel cell (distributed electricity generation),Marine,Oxyfuel + CCS,Solar photovoltaics - Buildings,Solar photovoltaics - Large scale unit,Wind offshore,Wind onshore,CCGT - CHP,Geothermal* | [6 empty] | Bioenergy + CCUS | UCE_max nuclear capacity | nuclear |  |  | 1 |  |  | 2.96 | 3 | 7.4
Bioenergy - Cofiring
Bioenergy - Large scale unit
Bioenergy - Medium-scale CHP
Concentrating solar power
| ~TFM_INS | [8 empty] | Fuel cell (distributed electricity generation)
| attribute | cset_cn | other_indexes | value | pset_co | process |  |  |  | Marine
| VDA_EMCB | coal | CO2 | 338.4 |  |  |  | 94 |  | Oxyfuel + CCS
| VDA_EMCB | gas | CO2 | 198 |  |  |  | 55 |  | Solar photovoltaics - Buildings
| VDA_EMCB | oil | CO2 | 252 |  |  |  | 70 |  | Solar photovoltaics - Large scale unit
| COM_AGG | co2 | co2net | 1 | [5 empty] | Wind offshore
| COM_AGG | co2captured | co2net | -1 | [5 empty] | Wind onshore
| flo_cost | co2captured |  | 0.03 | co2captured |  |  |  |  | CCGT - CHP
| life |  |  | 50 |  | g[_]* |  |  |  | Geothermal*
| prc_capact |  |  | 8.76 |  | g[_]*
~UC_T: FX
| UC_N | pset_pn | pset_ci | UC_CAP | UC_RHSRT~0
| UCE_Solar capacity aggregation for peak | ElcAgg_Solar |  | 1 | 2
|  |  | solar | -1
| UCE_Wind capacity aggregation for peak | ElcAgg_Wind |  | 1 | 2
|  |  | wind | -1
Note on D8: Amit Kanudia: 29-07-2025 ember
Note on E27: Amit Kanudia: 03-08-2025 CO2 transport and storage cost

## historical_data_long
model_fuel | Year | Unit | Value
bioenergy | 2000 | TWh | 0.21
gas | 2000 | TWh | 0.86
hydro | 2000 | TWh | 36.83
nuclear | 2000 | TWh | 26.45
oil | 2000 | TWh | 1.13
bioenergy | 2000 | TWh | 0.63
solar | 2000 | TWh | 0.01
wind | 2000 | TWh | 0
bioenergy | 2001 | TWh | 0.2
gas | 2001 | TWh | 0.85
hydro | 2001 | TWh | 41.31
nuclear | 2001 | TWh | 26.81
oil | 2001 | TWh | 1.19
bioenergy | 2001 | TWh | 0.68
solar | 2001 | TWh | 0.01
wind | 2001 | TWh | 0
bioenergy | 2002 | TWh | 0.21
gas | 2002 | TWh | 0.89
hydro | 2002 | TWh | 35.17
nuclear | 2002 | TWh | 27.23
oil | 2002 | TWh | 1.19
bioenergy | 2002 | TWh | 0.71
solar | 2002 | TWh | 0.01
wind | 2002 | TWh | 0
bioenergy | 2003 | TWh | 0.22
gas | 2003 | TWh | 0.93
hydro | 2003 | TWh | 34.76
nuclear | 2003 | TWh | 27.49
oil | 2003 | TWh | 1.2
bioenergy | 2003 | TWh | 0.72
solar | 2003 | TWh | 0.02
wind | 2003 | TWh | 0
bioenergy | 2004 | TWh | 0.22
gas | 2004 | TWh | 0.94
hydro | 2004 | TWh | 33.75
nuclear | 2004 | TWh | 26.96
oil | 2004 | TWh | 1.21
bioenergy | 2004 | TWh | 0.76
solar | 2004 | TWh | 0.02
wind | 2004 | TWh | 0.01
bioenergy | 2005 | TWh | 0.22
gas | 2005 | TWh | 0.87
hydro | 2005 | TWh | 31.23
nuclear | 2005 | TWh | 23.34
oil | 2005 | TWh | 1.3
bioenergy | 2005 | TWh | 0.81
solar | 2005 | TWh | 0.02
wind | 2005 | TWh | 0.01
bioenergy | 2006 | TWh | 0.23
gas | 2006 | TWh | 0.79
hydro | 2006 | TWh | 30.96
nuclear | 2006 | TWh | 27.82
oil | 2006 | TWh | 1.39
bioenergy | 2006 | TWh | 0.91
solar | 2006 | TWh | 0.02
wind | 2006 | TWh | 0.01
bioenergy | 2007 | TWh | 0.29
gas | 2007 | TWh | 0.74
hydro | 2007 | TWh | 35.25
nuclear | 2007 | TWh | 27.92
oil | 2007 | TWh | 1.29
bioenergy | 2007 | TWh | 0.89
solar | 2007 | TWh | 0.03
wind | 2007 | TWh | 0.02
bioenergy | 2008 | TWh | 0.32
gas | 2008 | TWh | 0.73
hydro | 2008 | TWh | 36.04
nuclear | 2008 | TWh | 27.7
oil | 2008 | TWh | 1.28
bioenergy | 2008 | TWh | 0.91
solar | 2008 | TWh | 0.04
wind | 2008 | TWh | 0.02
bioenergy | 2009 | TWh | 0.36
gas | 2009 | TWh | 0.71
hydro | 2009 | TWh | 35.72
nuclear | 2009 | TWh | 27.69
oil | 2009 | TWh | 1.24
bioenergy | 2009 | TWh | 0.88
solar | 2009 | TWh | 0.05
wind | 2009 | TWh | 0.02
bioenergy | 2010 | TWh | 0.36
gas | 2010 | TWh | 1.03
hydro | 2010 | TWh | 36.06
nuclear | 2010 | TWh | 26.34
oil | 2010 | TWh | 1.21
bioenergy | 2010 | TWh | 0.92
solar | 2010 | TWh | 0.09
wind | 2010 | TWh | 0.04
bioenergy | 2011 | TWh | 0.44
gas | 2011 | TWh | 0.96
hydro | 2011 | TWh | 32.39
nuclear | 2011 | TWh | 26.71
oil | 2011 | TWh | 1.19
bioenergy | 2011 | TWh | 0.95
solar | 2011 | TWh | 0.17
wind | 2011 | TWh | 0.07
bioenergy | 2012 | TWh | 0.53
gas | 2012 | TWh | 0.91
hydro | 2012 | TWh | 38.6
nuclear | 2012 | TWh | 25.44
oil | 2012 | TWh | 1.25
bioenergy | 2012 | TWh | 1.01
solar | 2012 | TWh | 0.3
wind | 2012 | TWh | 0.09
bioenergy | 2013 | TWh | 0.58
gas | 2013 | TWh | 0.75
hydro | 2013 | TWh | 38.46
nuclear | 2013 | TWh | 25.99
oil | 2013 | TWh | 1.28
bioenergy | 2013 | TWh | 1.04
solar | 2013 | TWh | 0.5
wind | 2013 | TWh | 0.09
bioenergy | 2014 | TWh | 0.59
gas | 2014 | TWh | 0.5
hydro | 2014 | TWh | 38.04
nuclear | 2014 | TWh | 27.56
oil | 2014 | TWh | 1.35
bioenergy | 2014 | TWh | 1.1
solar | 2014 | TWh | 0.84
wind | 2014 | TWh | 0.1
bioenergy | 2015 | TWh | 0.52
gas | 2015 | TWh | 0.63
hydro | 2015 | TWh | 38.26
nuclear | 2015 | TWh | 23.09
oil | 2015 | TWh | 1.23
bioenergy | 2015 | TWh | 1.11
solar | 2015 | TWh | 1.12
wind | 2015 | TWh | 0.11
bioenergy | 2016 | TWh | 0.58
gas | 2016 | TWh | 0.86
hydro | 2016 | TWh | 34.62
nuclear | 2016 | TWh | 21.15
oil | 2016 | TWh | 1.28
bioenergy | 2016 | TWh | 1.17
solar | 2016 | TWh | 1.33
wind | 2016 | TWh | 0.11
bioenergy | 2017 | TWh | 0.69
gas | 2017 | TWh | 0.72
hydro | 2017 | TWh | 34.09
nuclear | 2017 | TWh | 20.38
oil | 2017 | TWh | 1.29
bioenergy | 2017 | TWh | 1.17
solar | 2017 | TWh | 1.68
wind | 2017 | TWh | 0.13
bioenergy | 2018 | TWh | 0.66
gas | 2018 | TWh | 0.62
hydro | 2018 | TWh | 34.99
nuclear | 2018 | TWh | 25.51
oil | 2018 | TWh | 1.28
bioenergy | 2018 | TWh | 1.16
solar | 2018 | TWh | 1.95
wind | 2018 | TWh | 0.12
bioenergy | 2019 | TWh | 0.71
gas | 2019 | TWh | 0.61
hydro | 2019 | TWh | 38.04
nuclear | 2019 | TWh | 26.42
oil | 2019 | TWh | 1.29
bioenergy | 2019 | TWh | 1.17
solar | 2019 | TWh | 2.18
wind | 2019 | TWh | 0.15
bioenergy | 2020 | TWh | 0.81
gas | 2020 | TWh | 0.62
hydro | 2020 | TWh | 37.87
nuclear | 2020 | TWh | 24.02
oil | 2020 | TWh | 1.25
bioenergy | 2020 | TWh | 1.18
solar | 2020 | TWh | 2.6
wind | 2020 | TWh | 0.14
bioenergy | 2021 | TWh | 0.96
gas | 2021 | TWh | 0.5
hydro | 2021 | TWh | 36.96
nuclear | 2021 | TWh | 19.36
oil | 2021 | TWh | 1.22
bioenergy | 2021 | TWh | 1.11
solar | 2021 | TWh | 2.84
wind | 2021 | TWh | 0.15
bioenergy | 2022 | TWh | 0.96
gas | 2022 | TWh | 0.5
hydro | 2022 | TWh | 30.99
nuclear | 2022 | TWh | 23.95
oil | 2022 | TWh | 1.22
bioenergy | 2022 | TWh | 1.11
solar | 2022 | TWh | 3.37
wind | 2022 | TWh | 0.17
bioenergy | 2023 | TWh | 0.96
gas | 2023 | TWh | 0.5
hydro | 2023 | TWh | 38.68
nuclear | 2023 | TWh | 24.19
oil | 2023 | TWh | 1.22
bioenergy | 2023 | TWh | 1.11
solar | 2023 | TWh | 4.07
wind | 2023 | TWh | 0.17
bioenergy | 2000 | GW | 0.03
gas | 2000 | GW | 0.13
hydro | 2000 | GW | 12.92
nuclear | 2000 | GW | 3.2
oil | 2000 | GW | 0.5
bioenergy | 2000 | GW | 0.14
solar | 2000 | GW | 0.02
wind | 2000 | GW | 0
bioenergy | 2001 | GW | 0.03
gas | 2001 | GW | 0.13
hydro | 2001 | GW | 12.97
nuclear | 2001 | GW | 3.2
oil | 2001 | GW | 0.51
bioenergy | 2001 | GW | 0.14
solar | 2001 | GW | 0.02
wind | 2001 | GW | 0
bioenergy | 2002 | GW | 0.03
gas | 2002 | GW | 0.14
hydro | 2002 | GW | 12.98
nuclear | 2002 | GW | 3.22
oil | 2002 | GW | 0.51
bioenergy | 2002 | GW | 0.14
solar | 2002 | GW | 0.02
wind | 2002 | GW | 0
bioenergy | 2003 | GW | 0.03
gas | 2003 | GW | 0.19
hydro | 2003 | GW | 13
nuclear | 2003 | GW | 3.22
oil | 2003 | GW | 0.48
bioenergy | 2003 | GW | 0.15
solar | 2003 | GW | 0.02
wind | 2003 | GW | 0
bioenergy | 2004 | GW | 0.03
gas | 2004 | GW | 0.12
hydro | 2004 | GW | 13
nuclear | 2004 | GW | 3.22
oil | 2004 | GW | 0.52
bioenergy | 2004 | GW | 0.15
solar | 2004 | GW | 0.02
wind | 2004 | GW | 0.01
bioenergy | 2005 | GW | 0.03
gas | 2005 | GW | 0.14
hydro | 2005 | GW | 13.04
nuclear | 2005 | GW | 3.22
oil | 2005 | GW | 0.5
bioenergy | 2005 | GW | 0.15
solar | 2005 | GW | 0.03
wind | 2005 | GW | 0.01
bioenergy | 2006 | GW | 0.03
gas | 2006 | GW | 0.16
hydro | 2006 | GW | 13.04
nuclear | 2006 | GW | 3.22
oil | 2006 | GW | 0.48
bioenergy | 2006 | GW | 0.17
solar | 2006 | GW | 0.03
wind | 2006 | GW | 0.01
bioenergy | 2007 | GW | 0.03
gas | 2007 | GW | 0.16
hydro | 2007 | GW | 13.15
nuclear | 2007 | GW | 3.22
oil | 2007 | GW | 0.48
bioenergy | 2007 | GW | 0.17
solar | 2007 | GW | 0.04
wind | 2007 | GW | 0.01
bioenergy | 2008 | GW | 0.03
gas | 2008 | GW | 0.19
hydro | 2008 | GW | 13.16
nuclear | 2008 | GW | 3.22
oil | 2008 | GW | 0.46
bioenergy | 2008 | GW | 0.17
solar | 2008 | GW | 0.05
wind | 2008 | GW | 0.01
bioenergy | 2009 | GW | 0.03
gas | 2009 | GW | 0.2
hydro | 2009 | GW | 13.21
nuclear | 2009 | GW | 3.24
oil | 2009 | GW | 0.52
bioenergy | 2009 | GW | 0.17
solar | 2009 | GW | 0.08
wind | 2009 | GW | 0.02
bioenergy | 2010 | GW | 0.03
gas | 2010 | GW | 0.28
hydro | 2010 | GW | 13.27
nuclear | 2010 | GW | 3.25
oil | 2010 | GW | 0.45
bioenergy | 2010 | GW | 0.18
solar | 2010 | GW | 0.13
wind | 2010 | GW | 0.04
bioenergy | 2011 | GW | 0.03
gas | 2011 | GW | 0.23
hydro | 2011 | GW | 13.31
nuclear | 2011 | GW | 3.28
oil | 2011 | GW | 0.49
bioenergy | 2011 | GW | 0.17
solar | 2011 | GW | 0.22
wind | 2011 | GW | 0.05
bioenergy | 2012 | GW | 0.03
gas | 2012 | GW | 0.26
hydro | 2012 | GW | 13.35
nuclear | 2012 | GW | 3.28
oil | 2012 | GW | 0.52
bioenergy | 2012 | GW | 0.2
solar | 2012 | GW | 0.44
wind | 2012 | GW | 0.05
bioenergy | 2013 | GW | 0.03
gas | 2013 | GW | 0.27
hydro | 2013 | GW | 13.36
nuclear | 2013 | GW | 3.28
oil | 2013 | GW | 0.52
bioenergy | 2013 | GW | 0.2
solar | 2013 | GW | 0.76
wind | 2013 | GW | 0.06
bioenergy | 2014 | GW | 0.03
gas | 2014 | GW | 0.24
hydro | 2014 | GW | 13.29
nuclear | 2014 | GW | 3.31
oil | 2014 | GW | 0.53
bioenergy | 2014 | GW | 0.2
solar | 2014 | GW | 1.06
wind | 2014 | GW | 0.06
bioenergy | 2015 | GW | 0.03
gas | 2015 | GW | 0.24
hydro | 2015 | GW | 13.35
nuclear | 2015 | GW | 3.33
oil | 2015 | GW | 0.54
bioenergy | 2015 | GW | 0.21
solar | 2015 | GW | 1.39
wind | 2015 | GW | 0.06
bioenergy | 2016 | GW | 0.03
gas | 2016 | GW | 0.23
hydro | 2016 | GW | 14.28
nuclear | 2016 | GW | 3.33
oil | 2016 | GW | 0.49
bioenergy | 2016 | GW | 0.21
solar | 2016 | GW | 1.66
wind | 2016 | GW | 0.08
bioenergy | 2017 | GW | 0.03
gas | 2017 | GW | 0.23
hydro | 2017 | GW | 14.83
nuclear | 2017 | GW | 3.33
oil | 2017 | GW | 0.48
bioenergy | 2017 | GW | 0.21
solar | 2017 | GW | 1.91
wind | 2017 | GW | 0.08
bioenergy | 2018 | GW | 0.03
gas | 2018 | GW | 0.22
hydro | 2018 | GW | 14.98
nuclear | 2018 | GW | 3.33
oil | 2018 | GW | 0.47
bioenergy | 2018 | GW | 0.21
solar | 2018 | GW | 2.17
wind | 2018 | GW | 0.08
bioenergy | 2019 | GW | 0.03
gas | 2019 | GW | 0.22
hydro | 2019 | GW | 15.01
nuclear | 2019 | GW | 3.33
oil | 2019 | GW | 0.48
bioenergy | 2019 | GW | 0.21
solar | 2019 | GW | 2.5
wind | 2019 | GW | 0.08
bioenergy | 2020 | GW | 0.03
gas | 2020 | GW | 0.22
hydro | 2020 | GW | 15.03
nuclear | 2020 | GW | 3.33
oil | 2020 | GW | 0.49
bioenergy | 2020 | GW | 0.21
solar | 2020 | GW | 2.97
wind | 2020 | GW | 0.09
bioenergy | 2021 | GW | 0.03
gas | 2021 | GW | 0.23
hydro | 2021 | GW | 15.05
nuclear | 2021 | GW | 2.96
oil | 2021 | GW | 0.5
bioenergy | 2021 | GW | 0.2
solar | 2021 | GW | 3.65
wind | 2021 | GW | 0.09
bioenergy | 2022 | GW | 0.03
gas | 2022 | GW | 0.23
hydro | 2022 | GW | 15.07
nuclear | 2022 | GW | 2.96
oil | 2022 | GW | 0.5
bioenergy | 2022 | GW | 0.2
solar | 2022 | GW | 4.34
wind | 2022 | GW | 0.09
bioenergy | 2023 | GW | 0.03
gas | 2023 | GW | 0.23
hydro | 2023 | GW | 15.28
nuclear | 2023 | GW | 2.96
oil | 2023 | GW | 0.5
bioenergy | 2023 | GW | 0.2
solar | 2023 | GW | 5.84
wind | 2023 | GW | 0.09
bioenergy | 2000 | mtCO2 | 0.05
gas | 2000 | mtCO2 | 0.32
hydro | 2000 | mtCO2 | 0.88
nuclear | 2000 | mtCO2 | 0.12
oil | 2000 | mtCO2 | 0.74
bioenergy | 2000 | mtCO2 | 0.02
solar | 2000 | mtCO2 | 0
wind | 2000 | mtCO2 | 0
bioenergy | 2001 | mtCO2 | 0.04
gas | 2001 | mtCO2 | 0.32
hydro | 2001 | mtCO2 | 0.98
nuclear | 2001 | mtCO2 | 0.12
oil | 2001 | mtCO2 | 0.78
bioenergy | 2001 | mtCO2 | 0.03
solar | 2001 | mtCO2 | 0
wind | 2001 | mtCO2 | 0
bioenergy | 2002 | mtCO2 | 0.05
gas | 2002 | mtCO2 | 0.34
hydro | 2002 | mtCO2 | 0.84
nuclear | 2002 | mtCO2 | 0.13
oil | 2002 | mtCO2 | 0.78
bioenergy | 2002 | mtCO2 | 0.03
solar | 2002 | mtCO2 | 0
wind | 2002 | mtCO2 | 0
bioenergy | 2003 | mtCO2 | 0.05
gas | 2003 | mtCO2 | 0.35
hydro | 2003 | mtCO2 | 0.83
nuclear | 2003 | mtCO2 | 0.13
oil | 2003 | mtCO2 | 0.79
bioenergy | 2003 | mtCO2 | 0.03
solar | 2003 | mtCO2 | 0
wind | 2003 | mtCO2 | 0
bioenergy | 2004 | mtCO2 | 0.05
gas | 2004 | mtCO2 | 0.36
hydro | 2004 | mtCO2 | 0.8
nuclear | 2004 | mtCO2 | 0.12
oil | 2004 | mtCO2 | 0.8
bioenergy | 2004 | mtCO2 | 0.03
solar | 2004 | mtCO2 | 0
wind | 2004 | mtCO2 | 0
bioenergy | 2005 | mtCO2 | 0.05
gas | 2005 | mtCO2 | 0.33
hydro | 2005 | mtCO2 | 0.74
nuclear | 2005 | mtCO2 | 0.11
oil | 2005 | mtCO2 | 0.86
bioenergy | 2005 | mtCO2 | 0.03
solar | 2005 | mtCO2 | 0
wind | 2005 | mtCO2 | 0
bioenergy | 2006 | mtCO2 | 0.05
gas | 2006 | mtCO2 | 0.3
hydro | 2006 | mtCO2 | 0.74
nuclear | 2006 | mtCO2 | 0.13
oil | 2006 | mtCO2 | 0.91
bioenergy | 2006 | mtCO2 | 0.03
solar | 2006 | mtCO2 | 0
wind | 2006 | mtCO2 | 0
bioenergy | 2007 | mtCO2 | 0.06
gas | 2007 | mtCO2 | 0.28
hydro | 2007 | mtCO2 | 0.84
nuclear | 2007 | mtCO2 | 0.13
oil | 2007 | mtCO2 | 0.85
bioenergy | 2007 | mtCO2 | 0.03
solar | 2007 | mtCO2 | 0
wind | 2007 | mtCO2 | 0
bioenergy | 2008 | mtCO2 | 0.07
gas | 2008 | mtCO2 | 0.28
hydro | 2008 | mtCO2 | 0.86
nuclear | 2008 | mtCO2 | 0.13
oil | 2008 | mtCO2 | 0.84
bioenergy | 2008 | mtCO2 | 0.03
solar | 2008 | mtCO2 | 0
wind | 2008 | mtCO2 | 0
bioenergy | 2009 | mtCO2 | 0.08
gas | 2009 | mtCO2 | 0.27
hydro | 2009 | mtCO2 | 0.85
nuclear | 2009 | mtCO2 | 0.13
oil | 2009 | mtCO2 | 0.82
bioenergy | 2009 | mtCO2 | 0.03
solar | 2009 | mtCO2 | 0
wind | 2009 | mtCO2 | 0
bioenergy | 2010 | mtCO2 | 0.08
gas | 2010 | mtCO2 | 0.39
hydro | 2010 | mtCO2 | 0.86
nuclear | 2010 | mtCO2 | 0.12
oil | 2010 | mtCO2 | 0.8
bioenergy | 2010 | mtCO2 | 0.03
solar | 2010 | mtCO2 | 0
wind | 2010 | mtCO2 | 0
bioenergy | 2011 | mtCO2 | 0.1
gas | 2011 | mtCO2 | 0.36
hydro | 2011 | mtCO2 | 0.77
nuclear | 2011 | mtCO2 | 0.12
oil | 2011 | mtCO2 | 0.78
bioenergy | 2011 | mtCO2 | 0.04
solar | 2011 | mtCO2 | 0.01
wind | 2011 | mtCO2 | 0
bioenergy | 2012 | mtCO2 | 0.11
gas | 2012 | mtCO2 | 0.34
hydro | 2012 | mtCO2 | 0.92
nuclear | 2012 | mtCO2 | 0.12
oil | 2012 | mtCO2 | 0.82
bioenergy | 2012 | mtCO2 | 0.04
solar | 2012 | mtCO2 | 0.01
wind | 2012 | mtCO2 | 0
bioenergy | 2013 | mtCO2 | 0.13
gas | 2013 | mtCO2 | 0.28
hydro | 2013 | mtCO2 | 0.91
nuclear | 2013 | mtCO2 | 0.12
oil | 2013 | mtCO2 | 0.84
bioenergy | 2013 | mtCO2 | 0.04
solar | 2013 | mtCO2 | 0.02
wind | 2013 | mtCO2 | 0
bioenergy | 2014 | mtCO2 | 0.13
gas | 2014 | mtCO2 | 0.19
hydro | 2014 | mtCO2 | 0.9
nuclear | 2014 | mtCO2 | 0.13
oil | 2014 | mtCO2 | 0.89
bioenergy | 2014 | mtCO2 | 0.04
solar | 2014 | mtCO2 | 0.04
wind | 2014 | mtCO2 | 0
bioenergy | 2015 | mtCO2 | 0.11
gas | 2015 | mtCO2 | 0.24
hydro | 2015 | mtCO2 | 0.91
nuclear | 2015 | mtCO2 | 0.11
oil | 2015 | mtCO2 | 0.81
bioenergy | 2015 | mtCO2 | 0.04
solar | 2015 | mtCO2 | 0.05
wind | 2015 | mtCO2 | 0
bioenergy | 2016 | mtCO2 | 0.13
gas | 2016 | mtCO2 | 0.32
hydro | 2016 | mtCO2 | 0.82
nuclear | 2016 | mtCO2 | 0.1
oil | 2016 | mtCO2 | 0.84
bioenergy | 2016 | mtCO2 | 0.04
solar | 2016 | mtCO2 | 0.06
wind | 2016 | mtCO2 | 0
bioenergy | 2017 | mtCO2 | 0.15
gas | 2017 | mtCO2 | 0.27
hydro | 2017 | mtCO2 | 0.81
nuclear | 2017 | mtCO2 | 0.09
oil | 2017 | mtCO2 | 0.85
bioenergy | 2017 | mtCO2 | 0.04
solar | 2017 | mtCO2 | 0.08
wind | 2017 | mtCO2 | 0
bioenergy | 2018 | mtCO2 | 0.14
gas | 2018 | mtCO2 | 0.23
hydro | 2018 | mtCO2 | 0.83
nuclear | 2018 | mtCO2 | 0.12
oil | 2018 | mtCO2 | 0.84
bioenergy | 2018 | mtCO2 | 0.04
solar | 2018 | mtCO2 | 0.09
wind | 2018 | mtCO2 | 0
bioenergy | 2019 | mtCO2 | 0.15
gas | 2019 | mtCO2 | 0.23
hydro | 2019 | mtCO2 | 0.9
nuclear | 2019 | mtCO2 | 0.12
oil | 2019 | mtCO2 | 0.85
bioenergy | 2019 | mtCO2 | 0.04
solar | 2019 | mtCO2 | 0.1
wind | 2019 | mtCO2 | 0
bioenergy | 2020 | mtCO2 | 0.18
gas | 2020 | mtCO2 | 0.23
hydro | 2020 | mtCO2 | 0.9
nuclear | 2020 | mtCO2 | 0.11
oil | 2020 | mtCO2 | 0.82
bioenergy | 2020 | mtCO2 | 0.04
solar | 2020 | mtCO2 | 0.12
wind | 2020 | mtCO2 | 0
bioenergy | 2021 | mtCO2 | 0.21
gas | 2021 | mtCO2 | 0.19
hydro | 2021 | mtCO2 | 0.88
nuclear | 2021 | mtCO2 | 0.09
oil | 2021 | mtCO2 | 0.8
bioenergy | 2021 | mtCO2 | 0.04
solar | 2021 | mtCO2 | 0.13
wind | 2021 | mtCO2 | 0
bioenergy | 2022 | mtCO2 | 0.21
gas | 2022 | mtCO2 | 0.19
hydro | 2022 | mtCO2 | 0.74
nuclear | 2022 | mtCO2 | 0.11
oil | 2022 | mtCO2 | 0.8
bioenergy | 2022 | mtCO2 | 0.04
solar | 2022 | mtCO2 | 0.16
wind | 2022 | mtCO2 | 0
bioenergy | 2023 | mtCO2 | 0.21
gas | 2023 | mtCO2 | 0.19
hydro | 2023 | mtCO2 | 0.92
nuclear | 2023 | mtCO2 | 0.11
oil | 2023 | mtCO2 | 0.8
bioenergy | 2023 | mtCO2 | 0.04
solar | 2023 | mtCO2 | 0.19
wind | 2023 | mtCO2 | 0
Export | 2000 | TWh | 31.4
Import | 2000 | TWh | 24.3
Export | 2001 | TWh | 34.5
Import | 2001 | TWh | 24.1
Export | 2002 | TWh | 32.3
Import | 2002 | TWh | 27.8
Export | 2003 | TWh | 33.2
Import | 2003 | TWh | 30.1
Export | 2004 | TWh | 27.8
Import | 2004 | TWh | 27.1
Export | 2005 | TWh | 32
Import | 2005 | TWh | 38.3
Export | 2006 | TWh | 31.1
Import | 2006 | TWh | 33.8
Export | 2007 | TWh | 36.9
Import | 2007 | TWh | 34.8
Export | 2008 | TWh | 32.7
Import | 2008 | TWh | 31.6
Export | 2009 | TWh | 33.5
Import | 2009 | TWh | 31.4
Export | 2010 | TWh | 32.9
Import | 2010 | TWh | 33.4
Export | 2011 | TWh | 32.2
Import | 2011 | TWh | 34.8
Export | 2012 | TWh | 33.7
Import | 2012 | TWh | 31.5
Export | 2013 | TWh | 32.3
Import | 2013 | TWh | 29.9
Export | 2014 | TWh | 34
Import | 2014 | TWh | 28.5
Export | 2015 | TWh | 35.1
Import | 2015 | TWh | 34
Export | 2016 | TWh | 30.2
Import | 2016 | TWh | 34.1
Export | 2017 | TWh | 30.9
Import | 2017 | TWh | 36.5
Export | 2018 | TWh | 32.6
Import | 2018 | TWh | 31
Export | 2019 | TWh | 35.8
Import | 2019 | TWh | 29.5
Export | 2020 | TWh | 32.5
Import | 2020 | TWh | 27
Export | 2021 | TWh | 29.1
Import | 2021 | TWh | 31.5
Export | 2022 | TWh | 29.7
Import | 2022 | TWh | 33.1
Export | 2023 | TWh | 33.9
Import | 2023 | TWh | 27.5