## ScenMap
[5 empty] | demand | co2price
~ScenMap |  |  |  | ~ScenG
Oname | Name | Desc | Ldesc | Scen | sg_demand | sg_co2price | priority | scen | case_no | demand | co2price
vs~0001 | base·$000 |  |  | base·$000 | base | $000 | 5 | base·$000 | 1 | base | 0
vs~0002 | base·$100 |  |  | base·$100 | base | $100 | 5 | base·$100 | 2 | base | 100
vs~0003 | base·$200 |  |  | base·$200 | base | $200 | 5 | base·$200 | 3 | base | 200
vs~0004 | base·$300 |  |  | base·$300 | base | $300 | 5 | base·$300 | 4 | base | 300
vs~0005 | high·$000 |  |  | high·$000 | high | $000 | 5 | high·$000 | 5 | high | 0
vs~0006 | high·$100 |  |  | high·$100 | high | $100 | 5 | high·$100 | 6 | high | 100
vs~0007 | high·$200 |  |  | high·$200 | high | $200 | 5 | high·$200 | 7 | high | 200
vs~0008 | high·$300 |  |  | high·$300 | high | $300 | 5 | high·$300 | 8 | high | 300

## TS_Defs
~TS_Defs
Attribute | WAttribute | PSET_Set | PSET_PN | PSET_PD | PSET_CI | PSET_CO | CSET_Set | CSET_CN | CSET_CD | Unit | TS | UC_N | Name | Desc | Ldesc | show_me | discard
VAR_CAP |  | ELE,CHP,STG,IRE | -ElcAgg*,-*EV*,-g[_]* | [6 empty] | GW |  |  | Elec Capacity
VAR_NCAP |  | ELE,CHP,STG,IRE | -ElcAgg*,-*EV*,-g[_]* | [6 empty] | GW |  |  | Elec New Capacity |  |  |  |  | group_by
VAR_FOUT |  | ELE,CHP,IRE | -ElcAgg*,-*EV*,-g[_]* |  |  |  |  | ELC,ELC_???[_]???*,e[_]* |  | TWh |  |  | Elec Production |  |  |  |  | p | process
VAR_FIN |  | ELE | -ElcAgg*,-*EV*,-g[_]* |  |  |  | NRG |  |  | TWh |  |  | Elec Fuel Consumption
VAR_POUT |  | ELE,CHP,STG,IRE,-Grid |  |  |  |  | NRG | -elc_roadtransport |  | TWh2GW |  |  | Power |  |  | t
VAR_FOUT | [7 empty] | CO2 |  | kt |  |  | CO2_emission
VAR_FOUT | [7 empty] | CO2Captured,CO2[_]* |  | ktneg |  |  | CO2_captured
VAR_FIN | [7 empty] | co2s[_]* |  | kt |  |  | CO2_stored |  |  | p
Cap_New |  | ELE,CHP,STG,IRE,grid,aggregators | -ElcAgg*,-*EV* | [6 empty] | m$2020 |  | LUMPINV | Cost_Inv_lumpsum
Cost_Inv |  | ELE,CHP,STG,IRE,grid,aggregators | -ElcAgg*,-*EV* | [6 empty] | m$2020 |  |  | Cost_Investment
Cost_Dec |  | ELE,CHP,STG,IRE,grid,aggregators | -ElcAgg*,-*EV* | [6 empty] | m$2020 |  |  | Cost_Investment
Cost_Act |  | ELE,CHP,STG,IRE | -ElcAgg*,-*EV* | [6 empty] | m$2020 |  |  | Cost_Variable
Cost_Flo |  | ELE,CHP,STG,IRE | -ElcAgg*,-*EV* | [6 empty] | m$2020 |  |  | Cost_Variable
Cost_Fom |  | ELE,CHP,STG,IRE | -ElcAgg*,-*EV* | [6 empty] | m$2020 |  |  | Cost_Fixed
Val_Flo |  | ELE | [5 empty] | coal,gas,oil,bioenergy |  | m$2020 |  |  | Cost_Fuel
EQ_COMBALM | VAR_COMPRD | [5 empty] | NRG | coal,gas,oil,bioenergy |  | $/MWh |  |  | Price_Fuel |  | Prices of all NRG - native TS | ct
EQ_COMBALM | VAR_COMPRD | [6 empty] | co2net |  | 000$/t |  |  | Price_CO2
EQ_COMBALM | VAR_COMPRD | [5 empty] | NRG | e[_]*,ELC |  | $/MWh |  |  | Price_Electricity |  | Marginal value of produced electricity | t
User_conFXM | [9 empty] | m$/UCU |  |  | UC_shadowprice |  | shadow prices of all Ucs | u
VAR_NCAPR | VAR_NCAP | [8 empty] | $/MWh |  |  | LCOE
Reg_wobj | [9 empty] | m$2020 |  |  | SysCost_NPV |  |  | u
Reg_ACost | [9 empty] | m$2020 |  |  | SysCost_Annual |  |  | u
VAR_CAP |  | grid,aggregators | [7 empty] | GW |  |  | Grid Capacity
VAR_NCAP |  | grid,aggregators | [7 empty] | GW |  |  | Grid New Capacity
VAR_FIN |  |  | e_dem*,ev_bat*,H2Prd* |  |  |  |  | e* |  | TWh |  |  | Demand
VAR_FIN | [7 empty] | ELC_???[_]???*,e[_]* |  | TWh |  |  | ~tradeflow_exp |  | internal variable to enable grid flows visualization | p,c
VAR_FOUT | [7 empty] | ELC_???[_]???*,e[_]* |  | TWh |  |  | ~tradeflow_imp |  | internal variable to enable grid flows visualization | p,c
VAR_CAP |  |  |  |  | e[_]* | e[_]* |  |  |  | GW |  |  | ~tradeflow_cap |  | internal variable to enable grid capacity visualization | p
VAR_NCAP |  |  |  |  | e[_]* | e[_]* |  |  |  | GW |  |  | ~tradeflow_ncap |  | internal variable to enable grid new capacity visualization | p
Cost_Act |  | ELE,CHP | [7 empty] | m$ |  |  | z_Elecprodcost
Cost_Flox |  | ELE,CHP | [7 empty] | m$ |  |  | z_Elecprodcost
Cost_Fom |  | ELE,CHP | [7 empty] | m$ |  |  | z_Elecprodcost
Cost_Inv |  | ELE,CHP | [7 empty] | m$ |  |  | z_Elecprodcost
Val_Flo |  | ELE,CHP |  |  |  |  | NRG,ENV | -ELC*,-e[_]* |  | m$ |  |  | z_Elecprodcost |  |  | c
VAR_FIN | [7 empty] | co2[_]*,co2s[_]* |  | kt |  |  | ~tradeflow_exp |  | internal variable to enable grid flows visualization | p,c
VAR_FOUT | [7 empty] | co2[_]*,co2s[_]* |  | kt |  |  | ~tradeflow_imp |  | internal variable to enable grid flows visualization | p,c
VAR_CAP |  |  |  |  | co2[_]*,co2s[_]* | co2[_]*,co2s[_]* |  |  |  | ktpa |  |  | ~tradeflow_cap |  | internal variable to enable grid capacity visualization | p
VAR_NCAP |  |  |  |  | co2[_]*,co2s[_]* | co2[_]*,co2s[_]* |  |  |  | ktpa |  |  | ~tradeflow_ncap |  | internal variable to enable grid new capacity visualization | p
VAR_ACT |  | STG,STS | [7 empty] | TWh |  |  | Stg_ACT |  | Storage Activity (energy stored) | p,t
VAR_FIN |  | STG,STS | [7 empty] | TWhneg |  |  | Stg_FIN |  | Storage charging | p,c,t
VAR_FOUT |  | STG,STS | [7 empty] | TWh |  |  | Stg_FOUT |  | Storage discharging | p,c,t

## TS_ratios
~TS_Ratios
var_num | var_den | Name | Unit | show_me | ignore | include_null | include_dim | scalar | Ldesc
Elec Production | Elec Capacity | Capacity_factor | Twh/GW | p |  | y | p | 0
z_Elecprodcost | Elec Production | Avg_cost_elec | $/MWh |  |  |  | p | 0
Note on I2: Amit Kanudia: 18-04-2022 default is Yes

## Sankey
DeACT TS_Defs: Snk_attr=SANKEY Grid Flows
Attribute | PSET_Set | PSET_PN | PSET_PD | PSET_CI | PSET_CO | CSET_Set | CSET_CN | CSET_CD | Unit | TS | UC_N | Name | Desc | Ldesc | show_me | ignore | T_neg_andor | downscale_option
VAR_FOUT | CCGT,Int Comb,Gas_Oil Steam,OCGT (Peaker),Subcritical Coal,Supercritical Coal,IGCC,Bio Power,Solar Util,Wind onshore,Wind offshore,Geothermal P,Hydro Dam,Hydro RoR,Nuclear P,Nuclear SMR,Hydro pumped stg,Util Batt Stg,EV Batt,Demand,Transformers Dn,Transformers Up,Aggregators,DUMMY_IMP |  |  |  |  | Solar elec,Wind elec,hydrogen,ELC,buildings,industry,transport,EVs,fossil,renewable,bioenergy,nuclear |  |  | TWh |  |  | <cset>_Src_<pset> | [5 empty] | -1
VAR_FIN | CCGT,Int Comb,Gas_Oil Steam,OCGT (Peaker),Subcritical Coal,Supercritical Coal,IGCC,Bio Power,Solar Util,Wind onshore,Wind offshore,Geothermal P,Hydro Dam,Hydro RoR,Nuclear P,Nuclear SMR,Hydro pumped stg,Util Batt Stg,EV Batt,Demand,Transformers Dn,Transformers Up,Aggregators,DUMMY_IMP |  |  |  |  | Solar elec,Wind elec,hydrogen,ELC,buildings,industry,transport,EVs,fossil,renewable,bioenergy,nuclear |  |  | TWh |  |  | <cset>_Snk_<pset> | [5 empty] | -1
DeACT TS_Defs: Snk_attr=SANKEY whole system
Attribute | PSET_Set | PSET_PN | PSET_PD | PSET_CI | PSET_CO | CSET_Set | CSET_CN | CSET_CD | Unit | TS | UC_N | Name | Desc | Ldesc | show_me | ignore | T_neg_andor | downscale_option
* | Fuels
VAR_FOUT |  |  |  |  | bioenergy,coal,gas,geothermal,hydro,hydrogen,nuclear,oil,solar,windon,windoff |  | bioenergy,coal,gas,geothermal,hydro,hydrogen,nuclear,oil,solar,windon,windoff |  | TWh |  |  | <gen_cname>_src_<gen_pname> | [5 empty] | -1
VAR_FIN | CCGT,Int Comb,Gas_Oil Steam,OCGT (Peaker),Subcritical Coal,Supercritical Coal,IGCC,Bio Power,Solar Util,Wind onshore,Wind offshore,Geothermal P,Hydro Dam,Hydro RoR,Nuclear P,Nuclear SMR,Hydro pumped stg,Util Batt Stg,EV Batt,Demand,Transformers Dn,Transformers Up,Aggregators,DUMMY_IMP | [5 empty] | bioenergy,coal,gas,geothermal,hydro,hydrogen,nuclear,oil,solar,windon,windoff |  | TWh |  |  | <gen_cname>_snk_<pset> | [5 empty] | -1
* | Electricity
VAR_FOUT | CCGT,Int Comb,Gas_Oil Steam,OCGT (Peaker),Subcritical Coal,Supercritical Coal,IGCC,Bio Power,Solar Util,Wind onshore,Wind offshore,Geothermal P,Hydro Dam,Hydro RoR,Nuclear P,Nuclear SMR,Hydro pumped stg,Util Batt Stg,EV Batt,Demand,Transformers Dn,Transformers Up,Aggregators,DUMMY_IMP |  |  |  |  | Solar elec,Wind elec,hydrogen,ELC,buildings,industry,transport,EVs |  |  | TWh |  |  | <cset>_src_<pset> | [5 empty] | -1
VAR_FIN | CCGT,Int Comb,Gas_Oil Steam,OCGT (Peaker),Subcritical Coal,Supercritical Coal,IGCC,Bio Power,Solar Util,Wind onshore,Wind offshore,Geothermal P,Hydro Dam,Hydro RoR,Nuclear P,Nuclear SMR,Hydro pumped stg,Util Batt Stg,EV Batt,Demand,Transformers Dn,Transformers Up,Aggregators,DUMMY_IMP |  |  |  |  | Solar elec,Wind elec,hydrogen,ELC,buildings,industry,transport,EVs |  |  | TWh |  |  | <cset>_snk_<pset> | [5 empty] | -1
* | Hydrogen
VAR_FOUT |  |  |  |  | hydrogen |  | hydrogen |  | TWh |  |  | <gen_cname>_src_<gen_pname> | [5 empty] | -1
VAR_FIN |  |  |  |  | hydrogen | Solar elec,Wind elec,hydrogen,ELC,buildings,industry,transport,EVs,fossil,renewable,bioenergy,nuclear |  |  | TWh |  |  | <cset>_snk_<gen_pname> | [5 empty] | -1
VAR_FIN |  |  |  | hydrogen |  |  | hydrogen |  | TWh |  |  | <gen_cname>_snk_<gen_pname> | [5 empty] | -1

## PSet_MAP
~Pset_Map
Pset | Desc | Ldesc
CCGT | CCGT
Int Comb | Int Comb
Gas_Oil Steam | Gas_Oil Steam
OCGT (Peaker) | OCGT (Peaker)
Subcritical Coal | Subcritical Coal
Supercritical Coal | Supercritical Coal
IGCC | IGCC
Bio Power | Bio Power
Solar Util | Solar Util
Wind onshore | Onshore Wind
Wind offshore | Offshore Wind
Geothermal P | Geothermal P
Hydro Dam | Hydro Dam
Hydro RoR | Hydro RoR
Nuclear P | Nuclear P
Nuclear SMR | Nuclear SMR
Hydro pumped stg | Hydro pumped stg
Util Batt Stg | Util Batt Stg
EV Batt | EV Batt
Demand | Demand
Transformers Dn | Transformers Dn
Transformers Up | Transformers Up
Aggregators | Aggregators
DUMMY_IMP | DUMMY_IMP

## CSET_MAP
~Cset_Map
Cset | Desc | Ldesc
Solar elec | Electricity
Wind elec | Electricity
hydrogen | hydrogen
ELC | Electricity
buildings | buildings
industry | industry
transport | transport
EVs | EVs
fossil | fossil
renewable | renewable
bioenergy | bioenergy
nuclear | nuclear

## CName_MAP
~CName_Map
CName | Desc | Ldesc
bioenergy | bioenergy
coal | coal
gas | gas
geothermal | geothermal
hydro | hydro
hydrogen | hydrogen
nuclear | nuclear
oil | oil
solar | solar
windon | wind onshore
windoff | wind offshore

## timeslice map
~Timeslice_Map
dimension | name | description
ts_season | S01* | S01
ts_season | S02* | S02
ts_season | S03* | S03
ts_season | S04* | S04
ts_season | S05* | S05
ts_season | S06* | S06
ts_season | S07* | S07
ts_season | S08* | S08
ts_season | S09* | S09
ts_season | S10* | S10
ts_season | S11* | S11
ts_season | S12* | S12
ts_type | S??a* | aggregated
ts_type | S??b* | type - b
ts_type | S??c* | type - c
ts_type | S??d* | type - d
ts_type | S??e* | type - e
ts_type | S??f* | type - f
ts_type | S??g* | type - g
ts_type | S??h* | type - h
ts_type | S??i* | type - i
ts_type | S??j* | type - j
ts_type | S??k* | type - k
ts_type | S??l* | type - l
ts_type | S??m* | type - m
ts_type | S??n* | type - n
ts_type | S??o* | type - o
ts_type | S??p* | type - p

## geolocation
~geolocation |  |  | ~geolocation
region | lat | lng | region | lat | lng
p_Shanghai_CHN | 31.3836 | 121.4071 | CHN-e_Shanghai_CHN | 31.3836 | 121.4071
p_Shijiazhuang_CHN | 38.2446 | 114.5371 | CHN-e_Shijiazhuang_CHN | 38.2446 | 114.5371
p_Tianjin_CHN | 38.9613 | 117.4575 | CHN-e_Tianjin_CHN | 38.9613 | 117.4575
p_Anshan_CHN | 40.8681 | 122.8344 | CHN-e_Anshan_CHN | 40.8681 | 122.8344
p_Wuhan_CHN | 30.5058 | 114.5843 | CHN-e_Wuhan_CHN | 30.5058 | 114.5843
p_Sanhe_CHN | 40.2369 | 116.7358 | CHN-e_Sanhe_CHN | 40.2369 | 116.7358
p_Harbin_CHN | 45.572 | 126.5129 | CHN-e_Harbin_CHN | 45.572 | 126.5129
p_Changzhou_CHN | 31.6629 | 119.9901 | CHN-e_Changzhou_CHN | 31.6629 | 119.9901
p_Anshun_CHN | 26.2214 | 105.844 | CHN-e_Anshun_CHN | 26.2214 | 105.844
p_Yiyang_CHN | 28.5042 | 112.2731 | CHN-e_Yiyang_CHN | 28.5042 | 112.2731
p_Yakeshi_CHN | 49.3241 | 119.7337 | CHN-e_Yakeshi_CHN | 49.3241 | 119.7337
p_Linyi_CHN | 35.2623 | 118.3165 | CHN-e_Linyi_CHN | 35.2623 | 118.3165
p_Hangzhou_CHN | 30.3975 | 119.9404 | CHN-e_Hangzhou_CHN | 30.3975 | 119.9404
p_Manlin_CHN | 23.2845 | 101.3712 | CHN-e_Manlin_CHN | 23.2845 | 101.3712
p_Chongqing_CHN | 29.1098 | 106.8131 | CHN-e_Chongqing_CHN | 29.1098 | 106.8131
p_Dayan_CHN | 26.2736 | 100.1741 | CHN-e_Dayan_CHN | 26.2736 | 100.1741
p_Shahezhai_CHN | 40.1801 | 120.0059 | CHN-e_Shahezhai_CHN | 40.1801 | 120.0059
p_Kuqa_CHN | 41.8249 | 83.0239 | CHN-e_Kuqa_CHN | 41.8249 | 83.0239
p_Wulan_CHN | 36.8193 | 104.681 | CHN-e_Wulan_CHN | 36.8193 | 104.681
p_ZhongdongShequ_CHN | 23.2984 | 107.6178 | CHN-e_ZhongdongShequ_CHN | 23.2984 | 107.6178
p_Yangjiang_CHN | 21.9893 | 111.9127 | CHN-e_Yangjiang_CHN | 21.9893 | 111.9127
p_Jinbi_CHN | 25.9491 | 101.534 | CHN-e_Jinbi_CHN | 25.9491 | 101.534
p_Liuzhou_CHN | 24.5236 | 109.6382 | CHN-e_Liuzhou_CHN | 24.5236 | 109.6382
p_Xichang_CHN | 28.048 | 102.8685 | CHN-e_Xichang_CHN | 28.048 | 102.8685
p_CHN44p7N89p1E_CHN | 44.6625 | 89.1256 | CHN-e_CHN44p7N89p1E_CHN | 44.6625 | 89.1256
p_Putian_CHN | 25.3171 | 118.7916 | CHN-e_Putian_CHN | 25.3171 | 118.7916
p_Fangchenggang_CHN | 21.591 | 108.3973 | CHN-e_Fangchenggang_CHN | 21.591 | 108.3973
p_Zouping_CHN | 37.192 | 117.4077 | CHN-e_Zouping_CHN | 37.192 | 117.4077
p_CHN45p9N129p3E_CHN | 45.9155 | 129.2959 | CHN-e_CHN45p9N129p3E_CHN | 45.9155 | 129.2959
p_Jingling_CHN | 30.3352 | 112.9086 | CHN-e_Jingling_CHN | 30.3352 | 112.9086
p_Yingchuan_CHN | 34.1737 | 113.3622 | CHN-e_Yingchuan_CHN | 34.1737 | 113.3622
p_Luohe_CHN | 33.61 | 114.1941 | CHN-e_Luohe_CHN | 33.61 | 114.1941
p_Fuzhou_CHN | 27.8613 | 116.4482 | CHN-e_Fuzhou_CHN | 27.8613 | 116.4482
p_Mianyang_CHN | 31.2765 | 104.4915 | CHN-e_Mianyang_CHN | 31.2765 | 104.4915
p_Bayi_CHN | 29.3881 | 94.3943 | CHN-e_Bayi_CHN | 29.3881 | 94.3943
p_Hohhot_CHN | 40.4387 | 111.4389 | CHN-e_Hohhot_CHN | 40.4387 | 111.4389
p_Beichengqu_CHN | 40.3978 | 113.0672 | CHN-e_Beichengqu_CHN | 40.3978 | 113.0672
p_Qabqa_CHN | 36.1146 | 100.4689 | CHN-e_Qabqa_CHN | 36.1146 | 100.4689
p_Shaoguan_CHN | 24.6152 | 113.5794 | CHN-e_Shaoguan_CHN | 24.6152 | 113.5794
p_Nanjing_CHN | 31.9474 | 118.6432 | CHN-e_Nanjing_CHN | 31.9474 | 118.6432
p_Yicheng_CHN | 31.3565 | 119.7216 | CHN-e_Yicheng_CHN | 31.3565 | 119.7216
p_Xiaoyi_CHN | 35.7241 | 111.5072 | CHN-e_Xiaoyi_CHN | 35.7241 | 111.5072
p_Ningde_CHN | 26.9186 | 119.5866 | CHN-e_Ningde_CHN | 26.9186 | 119.5866
p_Rizhao_CHN | 35.2453 | 119.2256 | CHN-e_Rizhao_CHN | 35.2453 | 119.2256
p_Yanggezhuang_CHN | 39.3272 | 119.0665 | CHN-e_Yanggezhuang_CHN | 39.3272 | 119.0665
p_Yuanquan_CHN | 40.597 | 96.5261 | CHN-e_Yuanquan_CHN | 40.597 | 96.5261
p_Xiaoxita_CHN | 30.8133 | 110.9982 | CHN-e_Xiaoxita_CHN | 30.8133 | 110.9982
p_Nantong_CHN | 31.9581 | 120.562 | CHN-e_Nantong_CHN | 31.9581 | 120.562
p_Liaoyang_CHN | 41.3794 | 123.3425 | CHN-e_Liaoyang_CHN | 41.3794 | 123.3425
p_Tangshan_CHN | 39.698 | 118.5612 | CHN-e_Tangshan_CHN | 39.698 | 118.5612
p_Hejin_CHN | 35.5459 | 110.9575 | CHN-e_Hejin_CHN | 35.5459 | 110.9575
p_CHN44p4N121p8E_CHN | 44.3896 | 121.7668 | CHN-e_CHN44p4N121p8E_CHN | 44.3896 | 121.7668
p_Sizhan_CHN | 38.78 | 106.8692 | CHN-e_Sizhan_CHN | 38.78 | 106.8692
p_Yangzhou_CHN | 32.194 | 119.2469 | CHN-e_Yangzhou_CHN | 32.194 | 119.2469
p_CHN44p2N116p5E_CHN | 44.2462 | 116.5061 | CHN-e_CHN44p2N116p5E_CHN | 44.2462 | 116.5061
p_Tongshan_CHN | 34.1139 | 117.3621 | CHN-e_Tongshan_CHN | 34.1139 | 117.3621
p_Wuan_CHN | 36.6447 | 113.9441 | CHN-e_Wuan_CHN | 36.6447 | 113.9441
p_Tongling_CHN | 31.1255 | 117.9785 | CHN-e_Tongling_CHN | 31.1255 | 117.9785
p_Anqing_CHN | 30.5418 | 117.1629 | CHN-e_Anqing_CHN | 30.5418 | 117.1629
rez_spv_CHN_001 | 31.1443 | 121.3372 | CHN-elc_spv_CHN_001 | 31.1443 | 121.3372
rez_spv_CHN_002 | 37.6875 | 115.2176 | CHN-elc_spv_CHN_002 | 37.6875 | 115.2176
rez_spv_CHN_003 | 38.4583 | 114.9297 | CHN-elc_spv_CHN_003 | 38.4583 | 114.9297
rez_spv_CHN_004 | 38.9883 | 117.0133 | CHN-elc_spv_CHN_004 | 38.9883 | 117.0133
rez_spv_CHN_005 | 41.4799 | 121.9475 | CHN-elc_spv_CHN_005 | 41.4799 | 121.9475
rez_spv_CHN_006 | 40.0293 | 122.7861 | CHN-elc_spv_CHN_006 | 40.0293 | 122.7861
rez_spv_CHN_007 | 29.7002 | 114.9116 | CHN-elc_spv_CHN_007 | 29.7002 | 114.9116
rez_spv_CHN_008 | 31.107 | 114.6272 | CHN-elc_spv_CHN_008 | 31.107 | 114.6272
rez_spv_CHN_009 | 39.6954 | 116.3895 | CHN-elc_spv_CHN_009 | 39.6954 | 116.3895
rez_spv_CHN_010 | 41.4287 | 115.9954 | CHN-elc_spv_CHN_010 | 41.4287 | 115.9954
rez_spv_CHN_011 | 44.8164 | 125.7168 | CHN-elc_spv_CHN_011 | 44.8164 | 125.7168
rez_spv_CHN_012 | 43.1166 | 126.9699 | CHN-elc_spv_CHN_012 | 43.1166 | 126.9699
rez_spv_CHN_013 | 51.9022 | 126.2398 | CHN-elc_spv_CHN_013 | 51.9022 | 126.2398
rez_spv_CHN_014 | 50.0068 | 125.9086 | CHN-elc_spv_CHN_014 | 50.0068 | 125.9086
rez_spv_CHN_015 | 47.3681 | 124.5325 | CHN-elc_spv_CHN_015 | 47.3681 | 124.5325
rez_spv_CHN_016 | 47.4013 | 126.5585 | CHN-elc_spv_CHN_016 | 47.4013 | 126.5585
rez_spv_CHN_017 | 31.5998 | 120.2778 | CHN-elc_spv_CHN_017 | 31.5998 | 120.2778
rez_spv_CHN_018 | 26.0189 | 105.7769 | CHN-elc_spv_CHN_018 | 26.0189 | 105.7769
rez_spv_CHN_019 | 27.1046 | 112.5373 | CHN-elc_spv_CHN_019 | 27.1046 | 112.5373
rez_spv_CHN_020 | 28.5023 | 112.0469 | CHN-elc_spv_CHN_020 | 28.5023 | 112.0469
rez_spv_CHN_021 | 48.5164 | 117.9989 | CHN-elc_spv_CHN_021 | 48.5164 | 117.9989
rez_spv_CHN_022 | 49.1228 | 120.7438 | CHN-elc_spv_CHN_022 | 49.1228 | 120.7438
rez_spv_CHN_023 | 52.8355 | 124.6648 | CHN-elc_spv_CHN_023 | 52.8355 | 124.6648
rez_spv_CHN_024 | 51.4422 | 121.1478 | CHN-elc_spv_CHN_024 | 51.4422 | 121.1478
rez_spv_CHN_025 | 50.0793 | 123.2639 | CHN-elc_spv_CHN_025 | 50.0793 | 123.2639
rez_spv_CHN_026 | 35.296 | 118.1275 | CHN-elc_spv_CHN_026 | 35.296 | 118.1275
rez_spv_CHN_027 | 29.9668 | 120.0896 | CHN-elc_spv_CHN_027 | 29.9668 | 120.0896
rez_spv_CHN_028 | 23.1636 | 102.7413 | CHN-elc_spv_CHN_028 | 23.1636 | 102.7413
rez_spv_CHN_029 | 28.2893 | 107.0275 | CHN-elc_spv_CHN_029 | 28.2893 | 107.0275
rez_spv_CHN_030 | 29.8682 | 106.086 | CHN-elc_spv_CHN_030 | 29.8682 | 106.086
rez_spv_CHN_031 | 24.7343 | 98.1549 | CHN-elc_spv_CHN_031 | 24.7343 | 98.1549
rez_spv_CHN_032 | 39.0086 | 121.5987 | CHN-elc_spv_CHN_032 | 39.0086 | 121.5987
rez_spv_CHN_033 | 41.64 | 119.994 | CHN-elc_spv_CHN_033 | 41.64 | 119.994
rez_spv_CHN_034 | 46.422 | 83.2577 | CHN-elc_spv_CHN_034 | 46.422 | 83.2577
rez_spv_CHN_035 | 43.4583 | 84.4028 | CHN-elc_spv_CHN_035 | 43.4583 | 84.4028
rez_spv_CHN_036 | 44.8589 | 83.8994 | CHN-elc_spv_CHN_036 | 44.8589 | 83.8994
rez_spv_CHN_037 | 43.0194 | 81.1891 | CHN-elc_spv_CHN_037 | 43.0194 | 81.1891
rez_spv_CHN_038 | 44.118 | 80.9313 | CHN-elc_spv_CHN_038 | 44.118 | 80.9313
rez_spv_CHN_039 | 41.329 | 83.1053 | CHN-elc_spv_CHN_039 | 41.329 | 83.1053
rez_spv_CHN_040 | 38.5342 | 83.7147 | CHN-elc_spv_CHN_040 | 38.5342 | 83.7147
rez_spv_CHN_041 | 38.7087 | 86.4084 | CHN-elc_spv_CHN_041 | 38.7087 | 86.4084
rez_spv_CHN_042 | 40.7224 | 85.7156 | CHN-elc_spv_CHN_042 | 40.7224 | 85.7156
rez_spv_CHN_043 | 38.1399 | 81.0767 | CHN-elc_spv_CHN_043 | 38.1399 | 81.0767
rez_spv_CHN_044 | 40.6857 | 80.2218 | CHN-elc_spv_CHN_044 | 40.6857 | 80.2218
rez_spv_CHN_045 | 39.0531 | 77.9645 | CHN-elc_spv_CHN_045 | 39.0531 | 77.9645
rez_spv_CHN_046 | 35.1522 | 106.6384 | CHN-elc_spv_CHN_046 | 35.1522 | 106.6384
rez_spv_CHN_047 | 39.536 | 103.1779 | CHN-elc_spv_CHN_047 | 39.536 | 103.1779
rez_spv_CHN_048 | 37.3752 | 104.1412 | CHN-elc_spv_CHN_048 | 37.3752 | 104.1412
rez_spv_CHN_049 | 23.0488 | 107.592 | CHN-elc_spv_CHN_049 | 23.0488 | 107.592
rez_spv_CHN_050 | 21.246 | 110.5876 | CHN-elc_spv_CHN_050 | 21.246 | 110.5876
rez_spv_CHN_051 | 22.6679 | 111.8089 | CHN-elc_spv_CHN_051 | 22.6679 | 111.8089
rez_spv_CHN_052 | 25.0293 | 103.1418 | CHN-elc_spv_CHN_052 | 25.0293 | 103.1418
rez_spv_CHN_053 | 23.6872 | 109.9255 | CHN-elc_spv_CHN_053 | 23.6872 | 109.9255
rez_spv_CHN_054 | 25.5231 | 110.0254 | CHN-elc_spv_CHN_054 | 25.5231 | 110.0254
rez_spv_CHN_055 | 29.0301 | 104.0086 | CHN-elc_spv_CHN_055 | 29.0301 | 104.0086
rez_spv_CHN_056 | 47.7608 | 86.7057 | CHN-elc_spv_CHN_056 | 47.7608 | 86.7057
rez_spv_CHN_057 | 46.4854 | 89.1366 | CHN-elc_spv_CHN_057 | 46.4854 | 89.1366
rez_spv_CHN_058 | 45.0784 | 86.6242 | CHN-elc_spv_CHN_058 | 45.0784 | 86.6242
rez_spv_CHN_059 | 46.3457 | 86.6046 | CHN-elc_spv_CHN_059 | 46.3457 | 86.6046
rez_spv_CHN_060 | 40.2952 | 89.4627 | CHN-elc_spv_CHN_060 | 40.2952 | 89.4627
rez_spv_CHN_061 | 42.2845 | 90.0946 | CHN-elc_spv_CHN_061 | 42.2845 | 90.0946
rez_spv_CHN_062 | 44.1047 | 86.8221 | CHN-elc_spv_CHN_062 | 44.1047 | 86.8221
rez_spv_CHN_063 | 44.5987 | 90.6531 | CHN-elc_spv_CHN_063 | 44.5987 | 90.6531
rez_spv_CHN_064 | 24.6892 | 117.6163 | CHN-elc_spv_CHN_064 | 24.6892 | 117.6163
rez_spv_CHN_065 | 19.4161 | 109.711 | CHN-elc_spv_CHN_065 | 19.4161 | 109.711
rez_spv_CHN_066 | 21.8146 | 109.4109 | CHN-elc_spv_CHN_066 | 21.8146 | 109.4109
rez_spv_CHN_067 | 37.3865 | 116.7402 | CHN-elc_spv_CHN_067 | 37.3865 | 116.7402
rez_spv_CHN_068 | 36.8511 | 117.4904 | CHN-elc_spv_CHN_068 | 36.8511 | 117.4904
rez_spv_CHN_069 | 49.3791 | 128.3272 | CHN-elc_spv_CHN_069 | 49.3791 | 128.3272
rez_spv_CHN_070 | 47.9366 | 129.5226 | CHN-elc_spv_CHN_070 | 47.9366 | 129.5226
rez_spv_CHN_071 | 46.586 | 132.9803 | CHN-elc_spv_CHN_071 | 46.586 | 132.9803
rez_spv_CHN_072 | 43.0808 | 129.9942 | CHN-elc_spv_CHN_072 | 43.0808 | 129.9942
rez_spv_CHN_073 | 45.5604 | 129.7589 | CHN-elc_spv_CHN_073 | 45.5604 | 129.7589
rez_spv_CHN_074 | 31.583 | 112.9439 | CHN-elc_spv_CHN_074 | 31.583 | 112.9439
rez_spv_CHN_075 | 30.1664 | 112.7211 | CHN-elc_spv_CHN_075 | 30.1664 | 112.7211
rez_spv_CHN_076 | 33.1602 | 112.543 | CHN-elc_spv_CHN_076 | 33.1602 | 112.543
rez_spv_CHN_077 | 34.6844 | 113.3992 | CHN-elc_spv_CHN_077 | 34.6844 | 113.3992
rez_spv_CHN_078 | 32.6665 | 114.5585 | CHN-elc_spv_CHN_078 | 32.6665 | 114.5585
rez_spv_CHN_079 | 34.064 | 114.7787 | CHN-elc_spv_CHN_079 | 34.064 | 114.7787
rez_spv_CHN_080 | 26.4467 | 115.9833 | CHN-elc_spv_CHN_080 | 26.4467 | 115.9833
rez_spv_CHN_081 | 28.0979 | 115.9526 | CHN-elc_spv_CHN_081 | 28.0979 | 115.9526
rez_spv_CHN_082 | 31.6483 | 104.8954 | CHN-elc_spv_CHN_082 | 31.6483 | 104.8954
rez_spv_CHN_083 | 30.2274 | 103.9658 | CHN-elc_spv_CHN_083 | 30.2274 | 103.9658
rez_spv_CHN_084 | 30.5863 | 105.2796 | CHN-elc_spv_CHN_084 | 30.5863 | 105.2796
rez_spv_CHN_085 | 29.3399 | 95.366 | CHN-elc_spv_CHN_085 | 29.3399 | 95.366
rez_spv_CHN_086 | 39.2443 | 110.6043 | CHN-elc_spv_CHN_086 | 39.2443 | 110.6043
rez_spv_CHN_087 | 43.1996 | 111.3655 | CHN-elc_spv_CHN_087 | 43.1996 | 111.3655
rez_spv_CHN_088 | 41.2659 | 109.938 | CHN-elc_spv_CHN_088 | 41.2659 | 109.938
rez_spv_CHN_089 | 42.7303 | 113.075 | CHN-elc_spv_CHN_089 | 42.7303 | 113.075
rez_spv_CHN_090 | 40.4948 | 113.683 | CHN-elc_spv_CHN_090 | 40.4948 | 113.683
rez_spv_CHN_091 | 36.4846 | 101.7528 | CHN-elc_spv_CHN_091 | 36.4846 | 101.7528
rez_spv_CHN_092 | 39.5092 | 100.9851 | CHN-elc_spv_CHN_092 | 39.5092 | 100.9851
rez_spv_CHN_093 | 25.9976 | 113.5165 | CHN-elc_spv_CHN_093 | 25.9976 | 113.5165
rez_spv_CHN_094 | 23.8285 | 114.6606 | CHN-elc_spv_CHN_094 | 23.8285 | 114.6606
rez_spv_CHN_095 | 32.2972 | 118.1895 | CHN-elc_spv_CHN_095 | 32.2972 | 118.1895
rez_spv_CHN_096 | 31.2913 | 119.593 | CHN-elc_spv_CHN_096 | 31.2913 | 119.593
rez_spv_CHN_097 | 36.3807 | 111.6841 | CHN-elc_spv_CHN_097 | 36.3807 | 111.6841
rez_spv_CHN_098 | 27.5241 | 119.5141 | CHN-elc_spv_CHN_098 | 27.5241 | 119.5141
rez_spv_CHN_099 | 34.1443 | 119.4254 | CHN-elc_spv_CHN_099 | 34.1443 | 119.4254
rez_spv_CHN_100 | 36.4666 | 119.9761 | CHN-elc_spv_CHN_100 | 36.4666 | 119.9761
rez_spv_CHN_101 | 37.4338 | 120.1011 | CHN-elc_spv_CHN_101 | 37.4338 | 120.1011
rez_spv_CHN_102 | 43.8613 | 94.75 | CHN-elc_spv_CHN_102 | 43.8613 | 94.75
rez_spv_CHN_103 | 41.1443 | 93.1006 | CHN-elc_spv_CHN_103 | 41.1443 | 93.1006
rez_spv_CHN_104 | 41.6598 | 98.1152 | CHN-elc_spv_CHN_104 | 41.6598 | 98.1152
rez_spv_CHN_105 | 41.3696 | 95.3735 | CHN-elc_spv_CHN_105 | 41.3696 | 95.3735
rez_spv_CHN_106 | 41.9282 | 100.9334 | CHN-elc_spv_CHN_106 | 41.9282 | 100.9334
rez_spv_CHN_107 | 40.1123 | 97.2737 | CHN-elc_spv_CHN_107 | 40.1123 | 97.2737
rez_spv_CHN_108 | 40.2654 | 99.589 | CHN-elc_spv_CHN_108 | 40.2654 | 99.589
rez_spv_CHN_109 | 31.3861 | 111.4791 | CHN-elc_spv_CHN_109 | 31.3861 | 111.4791
rez_spv_CHN_110 | 32.4159 | 120.5584 | CHN-elc_spv_CHN_110 | 32.4159 | 120.5584
rez_spv_CHN_111 | 42.5984 | 123.3819 | CHN-elc_spv_CHN_111 | 42.5984 | 123.3819
rez_spv_CHN_112 | 41.9625 | 124.8461 | CHN-elc_spv_CHN_112 | 41.9625 | 124.8461
rez_spv_CHN_113 | 39.9158 | 118.4058 | CHN-elc_spv_CHN_113 | 39.9158 | 118.4058
rez_spv_CHN_114 | 36.2439 | 110.0293 | CHN-elc_spv_CHN_114 | 36.2439 | 110.0293
rez_spv_CHN_115 | 34.4276 | 108.774 | CHN-elc_spv_CHN_115 | 34.4276 | 108.774
rez_spv_CHN_116 | 46.6589 | 122.6472 | CHN-elc_spv_CHN_116 | 46.6589 | 122.6472
rez_spv_CHN_117 | 44.5292 | 122.8117 | CHN-elc_spv_CHN_117 | 44.5292 | 122.8117
rez_spv_CHN_118 | 43.3314 | 120.7187 | CHN-elc_spv_CHN_118 | 43.3314 | 120.7187
rez_spv_CHN_119 | 45.0077 | 120.228 | CHN-elc_spv_CHN_119 | 45.0077 | 120.228
rez_spv_CHN_120 | 37.1984 | 107.8628 | CHN-elc_spv_CHN_120 | 37.1984 | 107.8628
rez_spv_CHN_121 | 38.4141 | 106.2479 | CHN-elc_spv_CHN_121 | 38.4141 | 106.2479
rez_spv_CHN_122 | 38.8095 | 108.1308 | CHN-elc_spv_CHN_122 | 38.8095 | 108.1308
rez_spv_CHN_123 | 41.2935 | 103.6648 | CHN-elc_spv_CHN_123 | 41.2935 | 103.6648
rez_spv_CHN_124 | 40.8881 | 106.4554 | CHN-elc_spv_CHN_124 | 40.8881 | 106.4554
rez_spv_CHN_125 | 32.7067 | 119.2775 | CHN-elc_spv_CHN_125 | 32.7067 | 119.2775
rez_spv_CHN_126 | 47.9568 | 115.7256 | CHN-elc_spv_CHN_126 | 47.9568 | 115.7256
rez_spv_CHN_127 | 45.6171 | 117.285 | CHN-elc_spv_CHN_127 | 45.6171 | 117.285
rez_spv_CHN_128 | 44.157 | 114.1301 | CHN-elc_spv_CHN_128 | 44.157 | 114.1301
rez_spv_CHN_129 | 43.6314 | 116.75 | CHN-elc_spv_CHN_129 | 43.6314 | 116.75
rez_spv_CHN_130 | 34.7066 | 116.4165 | CHN-elc_spv_CHN_130 | 34.7066 | 116.4165
rez_spv_CHN_131 | 33.5043 | 117.2563 | CHN-elc_spv_CHN_131 | 33.5043 | 117.2563
rez_spv_CHN_132 | 37.4837 | 112.6923 | CHN-elc_spv_CHN_132 | 37.4837 | 112.6923
rez_spv_CHN_133 | 36.2459 | 114.6125 | CHN-elc_spv_CHN_133 | 36.2459 | 114.6125
rez_spv_CHN_134 | 31.345 | 117.7706 | CHN-elc_spv_CHN_134 | 31.345 | 117.7706
rez_spv_CHN_135 | 31.3798 | 116.682 | CHN-elc_spv_CHN_135 | 31.3798 | 116.682
rez_spv_CHN_136 | 29.7838 | 116.9943 | CHN-elc_spv_CHN_136 | 29.7838 | 116.9943
rez_won_CHN_001 | 30.7848 | 121.4493 | CHN-elc_won_CHN_001 | 30.7848 | 121.4493
rez_won_CHN_002 | 38.3688 | 114.5681 | CHN-elc_won_CHN_002 | 38.3688 | 114.5681
rez_won_CHN_003 | 38.8851 | 117.0502 | CHN-elc_won_CHN_003 | 38.8851 | 117.0502
rez_won_CHN_004 | 40.1013 | 122.9157 | CHN-elc_won_CHN_004 | 40.1013 | 122.9157
rez_won_CHN_005 | 41.4812 | 122.0024 | CHN-elc_won_CHN_005 | 41.4812 | 122.0024
rez_won_CHN_006 | 30.1478 | 115.3065 | CHN-elc_won_CHN_006 | 30.1478 | 115.3065
rez_won_CHN_007 | 31.2242 | 114.6625 | CHN-elc_won_CHN_007 | 31.2242 | 114.6625
rez_won_CHN_008 | 41.1669 | 116.7905 | CHN-elc_won_CHN_008 | 41.1669 | 116.7905
rez_won_CHN_009 | 41.0203 | 116.685 | CHN-elc_won_CHN_009 | 41.0203 | 116.685
rez_won_CHN_010 | 50.9531 | 126.1456 | CHN-elc_won_CHN_010 | 50.9531 | 126.1456
rez_won_CHN_011 | 48.4211 | 125.659 | CHN-elc_won_CHN_011 | 48.4211 | 125.659
rez_won_CHN_012 | 42.8415 | 127.5822 | CHN-elc_won_CHN_012 | 42.8415 | 127.5822
rez_won_CHN_013 | 44.2685 | 126.2995 | CHN-elc_won_CHN_013 | 44.2685 | 126.2995
rez_won_CHN_014 | 46.207 | 125.6248 | CHN-elc_won_CHN_014 | 46.207 | 125.6248
rez_won_CHN_015 | 31.5951 | 120.264 | CHN-elc_won_CHN_015 | 31.5951 | 120.264
rez_won_CHN_016 | 25.2097 | 104.3152 | CHN-elc_won_CHN_016 | 25.2097 | 104.3152
rez_won_CHN_017 | 26.4824 | 106.7109 | CHN-elc_won_CHN_017 | 26.4824 | 106.7109
rez_won_CHN_018 | 27.4725 | 112.6465 | CHN-elc_won_CHN_018 | 27.4725 | 112.6465
rez_won_CHN_019 | 28.6072 | 111.3935 | CHN-elc_won_CHN_019 | 28.6072 | 111.3935
rez_won_CHN_020 | 49.5039 | 120.3192 | CHN-elc_won_CHN_020 | 49.5039 | 120.3192
rez_won_CHN_021 | 48.1091 | 118.5936 | CHN-elc_won_CHN_021 | 48.1091 | 118.5936
rez_won_CHN_022 | 51.1267 | 120.7771 | CHN-elc_won_CHN_022 | 51.1267 | 120.7771
rez_won_CHN_023 | 52.6473 | 121.8208 | CHN-elc_won_CHN_023 | 52.6473 | 121.8208
rez_won_CHN_024 | 51.7008 | 124.0345 | CHN-elc_won_CHN_024 | 51.7008 | 124.0345
rez_won_CHN_025 | 49.8717 | 122.4938 | CHN-elc_won_CHN_025 | 49.8717 | 122.4938
rez_won_CHN_026 | 48.1847 | 122.0661 | CHN-elc_won_CHN_026 | 48.1847 | 122.0661
rez_won_CHN_027 | 35.5517 | 118.0708 | CHN-elc_won_CHN_027 | 35.5517 | 118.0708
rez_won_CHN_028 | 29.9455 | 120.6162 | CHN-elc_won_CHN_028 | 29.9455 | 120.6162
rez_won_CHN_029 | 24.061 | 103.5656 | CHN-elc_won_CHN_029 | 24.061 | 103.5656
rez_won_CHN_030 | 27.3623 | 107.8838 | CHN-elc_won_CHN_030 | 27.3623 | 107.8838
rez_won_CHN_031 | 40.1318 | 120.1011 | CHN-elc_won_CHN_031 | 40.1318 | 120.1011
rez_won_CHN_032 | 41.4956 | 119.7608 | CHN-elc_won_CHN_032 | 41.4956 | 119.7608
rez_won_CHN_033 | 39.5915 | 84.6618 | CHN-elc_won_CHN_033 | 39.5915 | 84.6618
rez_won_CHN_034 | 40.6344 | 83.4539 | CHN-elc_won_CHN_034 | 40.6344 | 83.4539
rez_won_CHN_035 | 45.7739 | 83.7248 | CHN-elc_won_CHN_035 | 45.7739 | 83.7248
rez_won_CHN_036 | 38.1865 | 81.7867 | CHN-elc_won_CHN_036 | 38.1865 | 81.7867
rez_won_CHN_037 | 39.3568 | 103.23 | CHN-elc_won_CHN_037 | 39.3568 | 103.23
rez_won_CHN_038 | 35.4973 | 105.9875 | CHN-elc_won_CHN_038 | 35.4973 | 105.9875
rez_won_CHN_039 | 36.6591 | 104.9403 | CHN-elc_won_CHN_039 | 36.6591 | 104.9403
rez_won_CHN_040 | 24.1844 | 107.1853 | CHN-elc_won_CHN_040 | 24.1844 | 107.1853
rez_won_CHN_041 | 23.1407 | 107.6162 | CHN-elc_won_CHN_041 | 23.1407 | 107.6162
rez_won_CHN_042 | 22.1009 | 111.6947 | CHN-elc_won_CHN_042 | 22.1009 | 111.6947
rez_won_CHN_043 | 25.2988 | 102.4045 | CHN-elc_won_CHN_043 | 25.2988 | 102.4045
rez_won_CHN_044 | 26.3489 | 109.0667 | CHN-elc_won_CHN_044 | 26.3489 | 109.0667
rez_won_CHN_045 | 24.2076 | 109.3896 | CHN-elc_won_CHN_045 | 24.2076 | 109.3896
rez_won_CHN_046 | 40.0392 | 89.465 | CHN-elc_won_CHN_046 | 40.0392 | 89.465
rez_won_CHN_047 | 41.7912 | 90.3768 | CHN-elc_won_CHN_047 | 41.7912 | 90.3768
rez_won_CHN_048 | 45.4616 | 87.2388 | CHN-elc_won_CHN_048 | 45.4616 | 87.2388
rez_won_CHN_049 | 45.8766 | 89.7201 | CHN-elc_won_CHN_049 | 45.8766 | 89.7201
rez_won_CHN_050 | 24.8324 | 118.3366 | CHN-elc_won_CHN_050 | 24.8324 | 118.3366
rez_won_CHN_051 | 22.1156 | 108.4755 | CHN-elc_won_CHN_051 | 22.1156 | 108.4755
rez_won_CHN_052 | 19.8971 | 109.6363 | CHN-elc_won_CHN_052 | 19.8971 | 109.6363
rez_won_CHN_053 | 36.4699 | 117.1466 | CHN-elc_won_CHN_053 | 36.4699 | 117.1466
rez_won_CHN_054 | 37.4175 | 117.3948 | CHN-elc_won_CHN_054 | 37.4175 | 117.3948
rez_won_CHN_055 | 42.7023 | 129.5653 | CHN-elc_won_CHN_055 | 42.7023 | 129.5653
rez_won_CHN_056 | 44.6786 | 130.9814 | CHN-elc_won_CHN_056 | 44.6786 | 130.9814
rez_won_CHN_057 | 44.5996 | 129.3258 | CHN-elc_won_CHN_057 | 44.5996 | 129.3258
rez_won_CHN_058 | 46.9669 | 132.099 | CHN-elc_won_CHN_058 | 46.9669 | 132.099
rez_won_CHN_059 | 49.0254 | 128.9557 | CHN-elc_won_CHN_059 | 49.0254 | 128.9557
rez_won_CHN_060 | 47.1008 | 128.8285 | CHN-elc_won_CHN_060 | 47.1008 | 128.8285
rez_won_CHN_061 | 30.5551 | 112.8231 | CHN-elc_won_CHN_061 | 30.5551 | 112.8231
rez_won_CHN_062 | 34.2449 | 113.0837 | CHN-elc_won_CHN_062 | 34.2449 | 113.0837
rez_won_CHN_063 | 34.0599 | 114.6885 | CHN-elc_won_CHN_063 | 34.0599 | 114.6885
rez_won_CHN_064 | 32.65 | 114.3897 | CHN-elc_won_CHN_064 | 32.65 | 114.3897
rez_won_CHN_065 | 28.552 | 116.062 | CHN-elc_won_CHN_065 | 28.552 | 116.062
rez_won_CHN_066 | 26.8311 | 115.7613 | CHN-elc_won_CHN_066 | 26.8311 | 115.7613
rez_won_CHN_067 | 31.7858 | 105.4814 | CHN-elc_won_CHN_067 | 31.7858 | 105.4814
rez_won_CHN_068 | 42.756 | 110.8198 | CHN-elc_won_CHN_068 | 42.756 | 110.8198
rez_won_CHN_069 | 39.1986 | 110.8038 | CHN-elc_won_CHN_069 | 39.1986 | 110.8038
rez_won_CHN_070 | 40.2919 | 110.8011 | CHN-elc_won_CHN_070 | 40.2919 | 110.8011
rez_won_CHN_071 | 42.5593 | 113.2824 | CHN-elc_won_CHN_071 | 42.5593 | 113.2824
rez_won_CHN_072 | 40.393 | 113.5808 | CHN-elc_won_CHN_072 | 40.393 | 113.5808
rez_won_CHN_073 | 36.6134 | 97.1889 | CHN-elc_won_CHN_073 | 36.6134 | 97.1889
rez_won_CHN_074 | 39.803 | 101.2973 | CHN-elc_won_CHN_074 | 39.803 | 101.2973
rez_won_CHN_075 | 25.4469 | 114.7594 | CHN-elc_won_CHN_075 | 25.4469 | 114.7594
rez_won_CHN_076 | 23.5583 | 114.5182 | CHN-elc_won_CHN_076 | 23.5583 | 114.5182
rez_won_CHN_077 | 32.2605 | 118.1381 | CHN-elc_won_CHN_077 | 32.2605 | 118.1381
rez_won_CHN_078 | 31.2366 | 119.6313 | CHN-elc_won_CHN_078 | 31.2366 | 119.6313
rez_won_CHN_079 | 35.4012 | 112.0149 | CHN-elc_won_CHN_079 | 35.4012 | 112.0149
rez_won_CHN_080 | 37.1848 | 111.4871 | CHN-elc_won_CHN_080 | 37.1848 | 111.4871
rez_won_CHN_081 | 27.5413 | 120.5779 | CHN-elc_won_CHN_081 | 27.5413 | 120.5779
rez_won_CHN_082 | 35.897 | 119.9605 | CHN-elc_won_CHN_082 | 35.897 | 119.9605
rez_won_CHN_083 | 37.4338 | 120.5768 | CHN-elc_won_CHN_083 | 37.4338 | 120.5768
rez_won_CHN_084 | 36.7965 | 95.8999 | CHN-elc_won_CHN_084 | 36.7965 | 95.8999
rez_won_CHN_085 | 37.6595 | 93.5376 | CHN-elc_won_CHN_085 | 37.6595 | 93.5376
rez_won_CHN_086 | 40.9963 | 93.9264 | CHN-elc_won_CHN_086 | 40.9963 | 93.9264
rez_won_CHN_087 | 43.7978 | 94.8477 | CHN-elc_won_CHN_087 | 43.7978 | 94.8477
rez_won_CHN_088 | 41.6306 | 98.7676 | CHN-elc_won_CHN_088 | 41.6306 | 98.7676
rez_won_CHN_089 | 31.3016 | 111.8611 | CHN-elc_won_CHN_089 | 31.3016 | 111.8611
rez_won_CHN_090 | 32.4315 | 120.5515 | CHN-elc_won_CHN_090 | 32.4315 | 120.5515
rez_won_CHN_091 | 42.405 | 124.069 | CHN-elc_won_CHN_091 | 42.405 | 124.069
rez_won_CHN_092 | 41.2225 | 125.1108 | CHN-elc_won_CHN_092 | 41.2225 | 125.1108
rez_won_CHN_093 | 40.6329 | 118.5089 | CHN-elc_won_CHN_093 | 40.6329 | 118.5089
rez_won_CHN_094 | 36.5278 | 109.3054 | CHN-elc_won_CHN_094 | 36.5278 | 109.3054
rez_won_CHN_095 | 35.6265 | 109.9222 | CHN-elc_won_CHN_095 | 35.6265 | 109.9222
rez_won_CHN_096 | 45.6426 | 120.4264 | CHN-elc_won_CHN_096 | 45.6426 | 120.4264
rez_won_CHN_097 | 46.1786 | 122.8176 | CHN-elc_won_CHN_097 | 46.1786 | 122.8176
rez_won_CHN_098 | 43.7356 | 121.7486 | CHN-elc_won_CHN_098 | 43.7356 | 121.7486
rez_won_CHN_099 | 38.4043 | 106.4495 | CHN-elc_won_CHN_099 | 38.4043 | 106.4495
rez_won_CHN_100 | 37.4583 | 108.1018 | CHN-elc_won_CHN_100 | 37.4583 | 108.1018
rez_won_CHN_101 | 41.5428 | 104.8915 | CHN-elc_won_CHN_101 | 41.5428 | 104.8915
rez_won_CHN_102 | 40.2553 | 106.6164 | CHN-elc_won_CHN_102 | 40.2553 | 106.6164
rez_won_CHN_103 | 32.6255 | 119.2766 | CHN-elc_won_CHN_103 | 32.6255 | 119.2766
rez_won_CHN_104 | 44.1183 | 113.9513 | CHN-elc_won_CHN_104 | 44.1183 | 113.9513
rez_won_CHN_105 | 43.7916 | 116.0009 | CHN-elc_won_CHN_105 | 43.7916 | 116.0009
rez_won_CHN_106 | 43.409 | 118.2799 | CHN-elc_won_CHN_106 | 43.409 | 118.2799
rez_won_CHN_107 | 45.7757 | 117.2383 | CHN-elc_won_CHN_107 | 45.7757 | 117.2383
rez_won_CHN_108 | 33.4604 | 117.376 | CHN-elc_won_CHN_108 | 33.4604 | 117.376
rez_won_CHN_109 | 34.5875 | 116.4433 | CHN-elc_won_CHN_109 | 34.5875 | 116.4433
rez_won_CHN_110 | 36.1772 | 114.7669 | CHN-elc_won_CHN_110 | 36.1772 | 114.7669
rez_won_CHN_111 | 36.9113 | 113.3814 | CHN-elc_won_CHN_111 | 36.9113 | 113.3814
rez_won_CHN_112 | 31.2777 | 117.902 | CHN-elc_won_CHN_112 | 31.2777 | 117.902
rez_won_CHN_113 | 30.3894 | 116.7844 | CHN-elc_won_CHN_113 | 30.3894 | 116.7844
rez_wof_CHN_001 | 28.6454 | 123.3516 | CHN-elc_wof_CHN_001 | 28.6454 | 123.3516
rez_wof_CHN_002 | 29.8524 | 124.2664 | CHN-elc_wof_CHN_002 | 29.8524 | 124.2664
rez_wof_CHN_003 | 34.0494 | 123.266 | CHN-elc_wof_CHN_003 | 34.0494 | 123.266
rez_wof_CHN_004 | 31.5773 | 124.7326 | CHN-elc_wof_CHN_004 | 31.5773 | 124.7326
rez_wof_CHN_005 | 30.5433 | 123.3864 | CHN-elc_wof_CHN_005 | 30.5433 | 123.3864
rez_wof_CHN_006 | 36.8144 | 123.8035 | CHN-elc_wof_CHN_006 | 36.8144 | 123.8035
rez_wof_CHN_007 | 40.1732 | 121.8133 | CHN-elc_wof_CHN_007 | 40.1732 | 121.8133
rez_wof_CHN_008 | 38.2691 | 123.2558 | CHN-elc_wof_CHN_008 | 38.2691 | 123.2558
rez_wof_CHN_009 | 28.4822 | 122.2658 | CHN-elc_wof_CHN_009 | 28.4822 | 122.2658
rez_wof_CHN_010 | 38.6242 | 121.2481 | CHN-elc_wof_CHN_010 | 38.6242 | 121.2481
rez_wof_CHN_011 | 8.1824 | 112.1565 | CHN-elc_wof_CHN_011 | 8.1824 | 112.1565
rez_wof_CHN_012 | 10.0805 | 114.0335 | CHN-elc_wof_CHN_012 | 10.0805 | 114.0335
rez_wof_CHN_013 | 16.5791 | 111.9747 | CHN-elc_wof_CHN_013 | 16.5791 | 111.9747
rez_wof_CHN_014 | 19.2362 | 111.986 | CHN-elc_wof_CHN_014 | 19.2362 | 111.986
rez_wof_CHN_015 | 20.8878 | 114.5827 | CHN-elc_wof_CHN_015 | 20.8878 | 114.5827
rez_wof_CHN_016 | 20.0431 | 111.3423 | CHN-elc_wof_CHN_016 | 20.0431 | 111.3423
rez_wof_CHN_017 | 20.6652 | 112.7889 | CHN-elc_wof_CHN_017 | 20.6652 | 112.7889
rez_wof_CHN_018 | 21.9435 | 117.43 | CHN-elc_wof_CHN_018 | 21.9435 | 117.43
rez_wof_CHN_019 | 24.532 | 119.611 | CHN-elc_wof_CHN_019 | 24.532 | 119.611
rez_wof_CHN_020 | 7.7515 | 111.4059 | CHN-elc_wof_CHN_020 | 7.7515 | 111.4059
rez_wof_CHN_021 | 17.4538 | 109.7982 | CHN-elc_wof_CHN_021 | 17.4538 | 109.7982
rez_wof_CHN_022 | 19.5058 | 107.8202 | CHN-elc_wof_CHN_022 | 19.5058 | 107.8202
rez_wof_CHN_023 | 17.9352 | 108.1007 | CHN-elc_wof_CHN_023 | 17.9352 | 108.1007
rez_wof_CHN_024 | 22.1871 | 115.0187 | CHN-elc_wof_CHN_024 | 22.1871 | 115.0187
rez_wof_CHN_025 | 21.7759 | 115.9322 | CHN-elc_wof_CHN_025 | 21.7759 | 115.9322
rez_wof_CHN_026 | 26.0385 | 121.169 | CHN-elc_wof_CHN_026 | 26.0385 | 121.169
rez_wof_CHN_027 | 27.3961 | 123.0003 | CHN-elc_wof_CHN_027 | 27.3961 | 123.0003
rez_wof_CHN_028 | 27.1333 | 120.4558 | CHN-elc_wof_CHN_028 | 27.1333 | 120.4558
rez_wof_CHN_029 | 27.2573 | 121.8323 | CHN-elc_wof_CHN_029 | 27.2573 | 121.8323
rez_wof_CHN_030 | 35.6778 | 123.3973 | CHN-elc_wof_CHN_030 | 35.6778 | 123.3973
rez_wof_CHN_031 | 35.0356 | 122.416 | CHN-elc_wof_CHN_031 | 35.0356 | 122.416
rez_wof_CHN_032 | 36.2373 | 122.819 | CHN-elc_wof_CHN_032 | 36.2373 | 122.819
rez_wof_CHN_033 | 37.9249 | 119.0983 | CHN-elc_wof_CHN_033 | 37.9249 | 119.0983
rez_wof_CHN_034 | 34.3277 | 122.3896 | CHN-elc_wof_CHN_034 | 34.3277 | 122.3896
s_ogci10202_CHN | 20.8261 | 108.6708 | CHN-co2_Shanghai_CHN | 31.3836 | 121.4071
s_ogci10203_CHN | 38.8133 | 119.9233 | CHN-co2_Shijiazhuang_CHN | 38.2446 | 114.5371
s_ogci10204_CHN | 38.8133 | 119.9206 | CHN-co2_Tianjin_CHN | 38.9613 | 117.4575
s_ogci10207_CHN | 28.2728 | 124.155 | CHN-co2_Anshan_CHN | 40.8681 | 122.8344
s_ogci10208_CHN | 39.9042 | 116.4239 | CHN-co2_Wuhan_CHN | 30.5058 | 114.5843
s_ogci10211_CHN | 21.0044 | 115.6761 | CHN-co2_Sanhe_CHN | 40.2369 | 116.7358
s_ogci10212_CHN | 21.0044 | 115.6733 | CHN-co2_Harbin_CHN | 45.572 | 126.5129
s_ogci10216_CHN | 17.6619 | 108.3153 | CHN-co2_Changzhou_CHN | 31.6629 | 119.9901
s_ogci10218_CHN | 40.1669 | 116.545 | CHN-co2_Anshun_CHN | 26.2214 | 105.844
s_ogci10219_CHN | 40.1669 | 116.5422 | CHN-co2_Yiyang_CHN | 28.5042 | 112.2731
s_ogci10222_CHN | 43.6639 | 113.1892 | CHN-co2_Yakeshi_CHN | 49.3241 | 119.7337
s_ogci10225_CHN | 30.0322 | 112.195 | CHN-co2_Linyi_CHN | 35.2623 | 118.3165
s_ogci10227_CHN | 39.4861 | 96.6175 | CHN-co2_Hangzhou_CHN | 30.3975 | 119.9404
s_ogci10228_CHN | 39.8211 | 98.7008 | CHN-co2_Manlin_CHN | 23.2845 | 101.3712
s_ogci10230_CHN | 45.1706 | 87.8322 | CHN-co2_Chongqing_CHN | 29.1098 | 106.8131
s_ogci10231_CHN | 44.9042 | 84.7169 | CHN-co2_Dayan_CHN | 26.2736 | 100.1741
s_ogci10232_CHN | 41.6061 | 122.6553 | CHN-co2_Shahezhai_CHN | 40.1801 | 120.0059
s_ogci10233_CHN | 41.6061 | 122.6581 | CHN-co2_Kuqa_CHN | 41.8249 | 83.0239
s_ogci10234_CHN | 32.8339 | 112.4075 | CHN-co2_Wulan_CHN | 36.8193 | 104.681
s_ogci10235_CHN | 32.665 | 113.0261 | CHN-co2_ZhongdongShequ_CHN | 23.2984 | 107.6178
s_ogci10237_CHN | 37.1656 | 108.1539 | CHN-co2_Yangjiang_CHN | 21.9893 | 111.9127
s_ogci10238_CHN | 37.1656 | 108.1539 | CHN-co2_Jinbi_CHN | 25.9491 | 101.534
s_ogci10240_CHN | 37.5444 | 93.2944 | CHN-co2_Liuzhou_CHN | 24.5236 | 109.6382
s_ogci10241_CHN | 38.3122 | 90.7664 | CHN-co2_Xichang_CHN | 28.048 | 102.8685
s_ogci10244_CHN | 29.7103 | 107.25 | CHN-co2_CHN44p7N89p1E_CHN | 44.6625 | 89.1256
s_ogci10245_CHN | 29.7103 | 107.2472 | CHN-co2_Putian_CHN | 25.3171 | 118.7916
s_ogci10247_CHN | 43.6478 | 123.8936 | CHN-co2_Fangchenggang_CHN | 21.591 | 108.3973
s_ogci10248_CHN | 43.6478 | 123.8964 | CHN-co2_Zouping_CHN | 37.192 | 117.4077
s_ogci10250_CHN | 32.6689 | 120.1308 | CHN-co2_CHN45p9N129p3E_CHN | 45.9155 | 129.2959
s_ogci10251_CHN | 32.6689 | 120.1308 | CHN-co2_Jingling_CHN | 30.3352 | 112.9086
s_ogci10253_CHN | 37.2742 | 77.2189 | CHN-co2_Yingchuan_CHN | 34.1737 | 113.3622
s_ogci10254_CHN | 37.3753 | 76.3472 | CHN-co2_Luohe_CHN | 33.61 | 114.1941
s_ogci10256_CHN | 43.7431 | 90.1994 | CHN-co2_Fuzhou_CHN | 27.8613 | 116.4482
s_ogci10257_CHN | 43.7431 | 90.1994 | CHN-co2_Mianyang_CHN | 31.2765 | 104.4915
s_ogci10258_CHN | 42.1353 | 86.8733 | CHN-co2_Bayi_CHN | 29.3881 | 94.3943
s_ogci10259_CHN | 42.1353 | 86.8761 | CHN-co2_Hohhot_CHN | 40.4387 | 111.4389
s_ogci10260_CHN | 44.7617 | 127.2708 | CHN-co2_Beichengqu_CHN | 40.3978 | 113.0672
s_ogci10261_CHN | 44.7617 | 127.2681 | CHN-co2_Qabqa_CHN | 36.1146 | 100.4689
s_ogci10262_CHN | 39.38 | 110.0736 | CHN-co2_Shaoguan_CHN | 24.6152 | 113.5794
s_ogci10263_CHN | 39.9042 | 116.4072 | CHN-co2_Nanjing_CHN | 31.9474 | 118.6432
s_ogci10264_CHN | 38.7042 | 117.4217 | CHN-co2_Yicheng_CHN | 31.3565 | 119.7216
s_ogci10265_CHN | 38.7042 | 117.4244 | CHN-co2_Xiaoyi_CHN | 35.7241 | 111.5072
s_ogci10266_CHN | 38.7042 | 117.43 | CHN-co2_Ningde_CHN | 26.9186 | 119.5866
s_ogci10267_CHN | 38.7042 | 117.4328 | CHN-co2_Rizhao_CHN | 35.2453 | 119.2256
s_ogci10268_CHN | 38.7042 | 117.4356 | CHN-co2_Yanggezhuang_CHN | 39.3272 | 119.0665
s_ogci10269_CHN | 38.7042 | 117.4383 | CHN-co2_Yuanquan_CHN | 40.597 | 96.5261
s_ogci10270_CHN | 38.7042 | 117.4189 | CHN-co2_Xiaoxita_CHN | 30.8133 | 110.9982
s_ogci10271_CHN | 38.7042 | 117.4272 | CHN-co2_Nantong_CHN | 31.9581 | 120.562
s_ogci10272_CHN | 44.4597 | 88.4317 | CHN-co2_Liaoyang_CHN | 41.3794 | 123.3425
|  |  | CHN-co2_Tangshan_CHN | 39.698 | 118.5612
|  |  | CHN-co2_Hejin_CHN | 35.5459 | 110.9575
|  |  | CHN-co2_CHN44p4N121p8E_CHN | 44.3896 | 121.7668
|  |  | CHN-co2_Sizhan_CHN | 38.78 | 106.8692
|  |  | CHN-co2_Yangzhou_CHN | 32.194 | 119.2469
|  |  | CHN-co2_CHN44p2N116p5E_CHN | 44.2462 | 116.5061
|  |  | CHN-co2_Tongshan_CHN | 34.1139 | 117.3621
|  |  | CHN-co2_Wuan_CHN | 36.6447 | 113.9441
|  |  | CHN-co2_Tongling_CHN | 31.1255 | 117.9785
|  |  | CHN-co2_Anqing_CHN | 30.5418 | 117.1629
|  |  | CHN-co2s_ogci10202_CHN | 20.8261 | 108.6708
|  |  | CHN-co2s_ogci10203_CHN | 38.8133 | 119.9233
|  |  | CHN-co2s_ogci10204_CHN | 38.8133 | 119.9206
|  |  | CHN-co2s_ogci10207_CHN | 28.2728 | 124.155
|  |  | CHN-co2s_ogci10208_CHN | 39.9042 | 116.4239
|  |  | CHN-co2s_ogci10211_CHN | 21.0044 | 115.6761
|  |  | CHN-co2s_ogci10212_CHN | 21.0044 | 115.6733
|  |  | CHN-co2s_ogci10216_CHN | 17.6619 | 108.3153
|  |  | CHN-co2s_ogci10218_CHN | 40.1669 | 116.545
|  |  | CHN-co2s_ogci10219_CHN | 40.1669 | 116.5422
|  |  | CHN-co2s_ogci10222_CHN | 43.6639 | 113.1892
|  |  | CHN-co2s_ogci10225_CHN | 30.0322 | 112.195
|  |  | CHN-co2s_ogci10227_CHN | 39.4861 | 96.6175
|  |  | CHN-co2s_ogci10228_CHN | 39.8211 | 98.7008
|  |  | CHN-co2s_ogci10230_CHN | 45.1706 | 87.8322
|  |  | CHN-co2s_ogci10231_CHN | 44.9042 | 84.7169
|  |  | CHN-co2s_ogci10232_CHN | 41.6061 | 122.6553
|  |  | CHN-co2s_ogci10233_CHN | 41.6061 | 122.6581
|  |  | CHN-co2s_ogci10234_CHN | 32.8339 | 112.4075
|  |  | CHN-co2s_ogci10235_CHN | 32.665 | 113.0261
|  |  | CHN-co2s_ogci10237_CHN | 37.1656 | 108.1539
|  |  | CHN-co2s_ogci10238_CHN | 37.1656 | 108.1539
|  |  | CHN-co2s_ogci10240_CHN | 37.5444 | 93.2944
|  |  | CHN-co2s_ogci10241_CHN | 38.3122 | 90.7664
|  |  | CHN-co2s_ogci10244_CHN | 29.7103 | 107.25
|  |  | CHN-co2s_ogci10245_CHN | 29.7103 | 107.2472
|  |  | CHN-co2s_ogci10247_CHN | 43.6478 | 123.8936
|  |  | CHN-co2s_ogci10248_CHN | 43.6478 | 123.8964
|  |  | CHN-co2s_ogci10250_CHN | 32.6689 | 120.1308
|  |  | CHN-co2s_ogci10251_CHN | 32.6689 | 120.1308
|  |  | CHN-co2s_ogci10253_CHN | 37.2742 | 77.2189
|  |  | CHN-co2s_ogci10254_CHN | 37.3753 | 76.3472
|  |  | CHN-co2s_ogci10256_CHN | 43.7431 | 90.1994
|  |  | CHN-co2s_ogci10257_CHN | 43.7431 | 90.1994
|  |  | CHN-co2s_ogci10258_CHN | 42.1353 | 86.8733
|  |  | CHN-co2s_ogci10259_CHN | 42.1353 | 86.8761
|  |  | CHN-co2s_ogci10260_CHN | 44.7617 | 127.2708
|  |  | CHN-co2s_ogci10261_CHN | 44.7617 | 127.2681
|  |  | CHN-co2s_ogci10262_CHN | 39.38 | 110.0736
|  |  | CHN-co2s_ogci10263_CHN | 39.9042 | 116.4072
|  |  | CHN-co2s_ogci10264_CHN | 38.7042 | 117.4217
|  |  | CHN-co2s_ogci10265_CHN | 38.7042 | 117.4244
|  |  | CHN-co2s_ogci10266_CHN | 38.7042 | 117.43
|  |  | CHN-co2s_ogci10267_CHN | 38.7042 | 117.4328
|  |  | CHN-co2s_ogci10268_CHN | 38.7042 | 117.4356
|  |  | CHN-co2s_ogci10269_CHN | 38.7042 | 117.4383
|  |  | CHN-co2s_ogci10270_CHN | 38.7042 | 117.4189
|  |  | CHN-co2s_ogci10271_CHN | 38.7042 | 117.4272
|  |  | CHN-co2s_ogci10272_CHN | 44.4597 | 88.4317

## process_map_geo
~process_map |  |  | ~process_map |  |  | ~commodity_map
dimension | description | pset_set | pset_set | dimension | description | dimension | name | description
grid_node | p_Shanghai_CHN | p_Shanghai_CHN | p_Shanghai_CHN | admin_1 | Shanghai | region_com | e_Shanghai_CHN | e_Shanghai_CHN
grid_node | p_Shijiazhuang_CHN | p_Shijiazhuang_CHN | p_Shijiazhuang_CHN | admin_1 | Hebei | region_com | e_Shijiazhuang_CHN | e_Shijiazhuang_CHN
grid_node | p_Tianjin_CHN | p_Tianjin_CHN | p_Tianjin_CHN | admin_1 | Tianjin | region_com | e_Tianjin_CHN | e_Tianjin_CHN
grid_node | p_Anshan_CHN | p_Anshan_CHN | p_Anshan_CHN | admin_1 | Liaoning | region_com | e_Anshan_CHN | e_Anshan_CHN
grid_node | p_Wuhan_CHN | p_Wuhan_CHN | p_Wuhan_CHN | admin_1 | Hubei | region_com | e_Wuhan_CHN | e_Wuhan_CHN
grid_node | p_Sanhe_CHN | p_Sanhe_CHN | p_Sanhe_CHN | admin_1 | Beijing | region_com | e_Sanhe_CHN | e_Sanhe_CHN
grid_node | p_Harbin_CHN | p_Harbin_CHN | p_Harbin_CHN | admin_1 | Heilongjiang | region_com | e_Harbin_CHN | e_Harbin_CHN
grid_node | p_Changzhou_CHN | p_Changzhou_CHN | p_Changzhou_CHN | admin_1 | Jiangsu | region_com | e_Changzhou_CHN | e_Changzhou_CHN
grid_node | p_Anshun_CHN | p_Anshun_CHN | p_Anshun_CHN | admin_1 | Guizhou | region_com | e_Anshun_CHN | e_Anshun_CHN
grid_node | p_Yiyang_CHN | p_Yiyang_CHN | p_Yiyang_CHN | admin_1 | Hunan | region_com | e_Yiyang_CHN | e_Yiyang_CHN
grid_node | p_Yakeshi_CHN | p_Yakeshi_CHN | p_Yakeshi_CHN | admin_1 | Inner Mongol | region_com | e_Yakeshi_CHN | e_Yakeshi_CHN
grid_node | p_Linyi_CHN | p_Linyi_CHN | p_Linyi_CHN | admin_1 | Shandong | region_com | e_Linyi_CHN | e_Linyi_CHN
grid_node | p_Hangzhou_CHN | p_Hangzhou_CHN | p_Hangzhou_CHN | admin_1 | Zhejiang | region_com | e_Hangzhou_CHN | e_Hangzhou_CHN
grid_node | p_Manlin_CHN | p_Manlin_CHN | p_Manlin_CHN | admin_1 | Yunnan | region_com | e_Manlin_CHN | e_Manlin_CHN
grid_node | p_Chongqing_CHN | p_Chongqing_CHN | p_Chongqing_CHN | admin_1 | Chongqing | region_com | e_Chongqing_CHN | e_Chongqing_CHN
grid_node | p_Dayan_CHN | p_Dayan_CHN | p_Dayan_CHN | admin_1 | Yunnan | region_com | e_Dayan_CHN | e_Dayan_CHN
grid_node | p_Shahezhai_CHN | p_Shahezhai_CHN | p_Shahezhai_CHN | admin_1 | Liaoning | region_com | e_Shahezhai_CHN | e_Shahezhai_CHN
grid_node | p_Kuqa_CHN | p_Kuqa_CHN | p_Kuqa_CHN | admin_1 | Xinjiang | region_com | e_Kuqa_CHN | e_Kuqa_CHN
grid_node | p_Wulan_CHN | p_Wulan_CHN | p_Wulan_CHN | admin_1 | Gansu | region_com | e_Wulan_CHN | e_Wulan_CHN
grid_node | p_ZhongdongShequ_CHN | p_ZhongdongShequ_CHN | p_ZhongdongShequ_CHN | admin_1 | Guangxi | region_com | e_ZhongdongShequ_CHN | e_ZhongdongShequ_CHN
grid_node | p_Yangjiang_CHN | p_Yangjiang_CHN | p_Yangjiang_CHN | admin_1 | Guangdong | region_com | e_Yangjiang_CHN | e_Yangjiang_CHN
grid_node | p_Jinbi_CHN | p_Jinbi_CHN | p_Jinbi_CHN | admin_1 | Yunnan | region_com | e_Jinbi_CHN | e_Jinbi_CHN
grid_node | p_Liuzhou_CHN | p_Liuzhou_CHN | p_Liuzhou_CHN | admin_1 | Guangxi | region_com | e_Liuzhou_CHN | e_Liuzhou_CHN
grid_node | p_Xichang_CHN | p_Xichang_CHN | p_Xichang_CHN | admin_1 | Sichuan | region_com | e_Xichang_CHN | e_Xichang_CHN
grid_node | p_CHN44p7N89p1E_CHN | p_CHN44p7N89p1E_CHN | p_CHN44p7N89p1E_CHN | admin_1 | Xinjiang | region_com | e_CHN44p7N89p1E_CHN | e_CHN44p7N89p1E_CHN
grid_node | p_Putian_CHN | p_Putian_CHN | p_Putian_CHN | admin_1 | Fujian | region_com | e_Putian_CHN | e_Putian_CHN
grid_node | p_Fangchenggang_CHN | p_Fangchenggang_CHN | p_Fangchenggang_CHN | admin_1 | Guangxi | region_com | e_Fangchenggang_CHN | e_Fangchenggang_CHN
grid_node | p_Zouping_CHN | p_Zouping_CHN | p_Zouping_CHN | admin_1 | Shandong | region_com | e_Zouping_CHN | e_Zouping_CHN
grid_node | p_CHN45p9N129p3E_CHN | p_CHN45p9N129p3E_CHN | p_CHN45p9N129p3E_CHN | admin_1 | Heilongjiang | region_com | e_CHN45p9N129p3E_CHN | e_CHN45p9N129p3E_CHN
grid_node | p_Jingling_CHN | p_Jingling_CHN | p_Jingling_CHN | admin_1 | Hubei | region_com | e_Jingling_CHN | e_Jingling_CHN
grid_node | p_Yingchuan_CHN | p_Yingchuan_CHN | p_Yingchuan_CHN | admin_1 | Henan | region_com | e_Yingchuan_CHN | e_Yingchuan_CHN
grid_node | p_Luohe_CHN | p_Luohe_CHN | p_Luohe_CHN | admin_1 | Henan | region_com | e_Luohe_CHN | e_Luohe_CHN
grid_node | p_Fuzhou_CHN | p_Fuzhou_CHN | p_Fuzhou_CHN | admin_1 | Jiangxi | region_com | e_Fuzhou_CHN | e_Fuzhou_CHN
grid_node | p_Mianyang_CHN | p_Mianyang_CHN | p_Mianyang_CHN | admin_1 | Sichuan | region_com | e_Mianyang_CHN | e_Mianyang_CHN
grid_node | p_Bayi_CHN | p_Bayi_CHN | p_Bayi_CHN | admin_1 | Xizang | region_com | e_Bayi_CHN | e_Bayi_CHN
grid_node | p_Hohhot_CHN | p_Hohhot_CHN | p_Hohhot_CHN | admin_1 | Inner Mongol | region_com | e_Hohhot_CHN | e_Hohhot_CHN
grid_node | p_Beichengqu_CHN | p_Beichengqu_CHN | p_Beichengqu_CHN | admin_1 | Inner Mongol | region_com | e_Beichengqu_CHN | e_Beichengqu_CHN
grid_node | p_Qabqa_CHN | p_Qabqa_CHN | p_Qabqa_CHN | admin_1 | Qinghai | region_com | e_Qabqa_CHN | e_Qabqa_CHN
grid_node | p_Shaoguan_CHN | p_Shaoguan_CHN | p_Shaoguan_CHN | admin_1 | Guangdong | region_com | e_Shaoguan_CHN | e_Shaoguan_CHN
grid_node | p_Nanjing_CHN | p_Nanjing_CHN | p_Nanjing_CHN | admin_1 | Jiangsu | region_com | e_Nanjing_CHN | e_Nanjing_CHN
grid_node | p_Yicheng_CHN | p_Yicheng_CHN | p_Yicheng_CHN | admin_1 | Jiangsu | region_com | e_Yicheng_CHN | e_Yicheng_CHN
grid_node | p_Xiaoyi_CHN | p_Xiaoyi_CHN | p_Xiaoyi_CHN | admin_1 | Shanxi | region_com | e_Xiaoyi_CHN | e_Xiaoyi_CHN
grid_node | p_Ningde_CHN | p_Ningde_CHN | p_Ningde_CHN | admin_1 | Fujian | region_com | e_Ningde_CHN | e_Ningde_CHN
grid_node | p_Rizhao_CHN | p_Rizhao_CHN | p_Rizhao_CHN | admin_1 | Shandong | region_com | e_Rizhao_CHN | e_Rizhao_CHN
grid_node | p_Yanggezhuang_CHN | p_Yanggezhuang_CHN | p_Yanggezhuang_CHN | admin_1 | Hebei | region_com | e_Yanggezhuang_CHN | e_Yanggezhuang_CHN
grid_node | p_Yuanquan_CHN | p_Yuanquan_CHN | p_Yuanquan_CHN | admin_1 | Gansu | region_com | e_Yuanquan_CHN | e_Yuanquan_CHN
grid_node | p_Xiaoxita_CHN | p_Xiaoxita_CHN | p_Xiaoxita_CHN | admin_1 | Hubei | region_com | e_Xiaoxita_CHN | e_Xiaoxita_CHN
grid_node | p_Nantong_CHN | p_Nantong_CHN | p_Nantong_CHN | admin_1 | Jiangsu | region_com | e_Nantong_CHN | e_Nantong_CHN
grid_node | p_Liaoyang_CHN | p_Liaoyang_CHN | p_Liaoyang_CHN | admin_1 | Liaoning | region_com | e_Liaoyang_CHN | e_Liaoyang_CHN
grid_node | p_Tangshan_CHN | p_Tangshan_CHN | p_Tangshan_CHN | admin_1 | Hebei | region_com | e_Tangshan_CHN | e_Tangshan_CHN
grid_node | p_Hejin_CHN | p_Hejin_CHN | p_Hejin_CHN | admin_1 | Shanxi | region_com | e_Hejin_CHN | e_Hejin_CHN
grid_node | p_CHN44p4N121p8E_CHN | p_CHN44p4N121p8E_CHN | p_CHN44p4N121p8E_CHN | admin_1 | Inner Mongol | region_com | e_CHN44p4N121p8E_CHN | e_CHN44p4N121p8E_CHN
grid_node | p_Sizhan_CHN | p_Sizhan_CHN | p_Sizhan_CHN | admin_1 | Inner Mongol | region_com | e_Sizhan_CHN | e_Sizhan_CHN
grid_node | p_Yangzhou_CHN | p_Yangzhou_CHN | p_Yangzhou_CHN | admin_1 | Jiangsu | region_com | e_Yangzhou_CHN | e_Yangzhou_CHN
grid_node | p_CHN44p2N116p5E_CHN | p_CHN44p2N116p5E_CHN | p_CHN44p2N116p5E_CHN | admin_1 | Inner Mongol | region_com | e_CHN44p2N116p5E_CHN | e_CHN44p2N116p5E_CHN
grid_node | p_Tongshan_CHN | p_Tongshan_CHN | p_Tongshan_CHN | admin_1 | Jiangsu | region_com | e_Tongshan_CHN | e_Tongshan_CHN
grid_node | p_Wuan_CHN | p_Wuan_CHN | p_Wuan_CHN | admin_1 | Hebei | region_com | e_Wuan_CHN | e_Wuan_CHN
grid_node | p_Tongling_CHN | p_Tongling_CHN | p_Tongling_CHN | admin_1 | Anhui | region_com | e_Tongling_CHN | e_Tongling_CHN
grid_node | p_Anqing_CHN | p_Anqing_CHN | p_Anqing_CHN | admin_1 | Anhui | region_com | e_Anqing_CHN | e_Anqing_CHN
grid_node | s_ogci10202_CHN | s_ogci10202_CHN | rez_spv_CHN_001 | admin_1 | Shanghai | region_com | elc_spv_CHN_001 | elc_spv_CHN_001
grid_node | s_ogci10203_CHN | s_ogci10203_CHN | rez_spv_CHN_002 | admin_1 | Hebei | region_com | elc_spv_CHN_002 | elc_spv_CHN_002
grid_node | s_ogci10204_CHN | s_ogci10204_CHN | rez_spv_CHN_003 | admin_1 | Hebei | region_com | elc_spv_CHN_003 | elc_spv_CHN_003
grid_node | s_ogci10207_CHN | s_ogci10207_CHN | rez_spv_CHN_004 | admin_1 | Tianjin | region_com | elc_spv_CHN_004 | elc_spv_CHN_004
grid_node | s_ogci10208_CHN | s_ogci10208_CHN | rez_spv_CHN_005 | admin_1 | Liaoning | region_com | elc_spv_CHN_005 | elc_spv_CHN_005
grid_node | s_ogci10211_CHN | s_ogci10211_CHN | rez_spv_CHN_006 | admin_1 | Liaoning | region_com | elc_spv_CHN_006 | elc_spv_CHN_006
grid_node | s_ogci10212_CHN | s_ogci10212_CHN | rez_spv_CHN_007 | admin_1 | Hubei | region_com | elc_spv_CHN_007 | elc_spv_CHN_007
grid_node | s_ogci10216_CHN | s_ogci10216_CHN | rez_spv_CHN_008 | admin_1 | Hubei | region_com | elc_spv_CHN_008 | elc_spv_CHN_008
grid_node | s_ogci10218_CHN | s_ogci10218_CHN | rez_spv_CHN_009 | admin_1 | Beijing | region_com | elc_spv_CHN_009 | elc_spv_CHN_009
grid_node | s_ogci10219_CHN | s_ogci10219_CHN | rez_spv_CHN_010 | admin_1 | Hebei | region_com | elc_spv_CHN_010 | elc_spv_CHN_010
grid_node | s_ogci10222_CHN | s_ogci10222_CHN | rez_spv_CHN_011 | admin_1 | Jilin | region_com | elc_spv_CHN_011 | elc_spv_CHN_011
grid_node | s_ogci10225_CHN | s_ogci10225_CHN | rez_spv_CHN_012 | admin_1 | Jilin | region_com | elc_spv_CHN_012 | elc_spv_CHN_012
grid_node | s_ogci10227_CHN | s_ogci10227_CHN | rez_spv_CHN_013 | admin_1 | Heilongjiang | region_com | elc_spv_CHN_013 | elc_spv_CHN_013
grid_node | s_ogci10228_CHN | s_ogci10228_CHN | rez_spv_CHN_014 | admin_1 | Heilongjiang | region_com | elc_spv_CHN_014 | elc_spv_CHN_014
grid_node | s_ogci10230_CHN | s_ogci10230_CHN | rez_spv_CHN_015 | admin_1 | Heilongjiang | region_com | elc_spv_CHN_015 | elc_spv_CHN_015
grid_node | s_ogci10231_CHN | s_ogci10231_CHN | rez_spv_CHN_016 | admin_1 | Heilongjiang | region_com | elc_spv_CHN_016 | elc_spv_CHN_016
grid_node | s_ogci10232_CHN | s_ogci10232_CHN | rez_spv_CHN_017 | admin_1 | Jiangsu | region_com | elc_spv_CHN_017 | elc_spv_CHN_017
grid_node | s_ogci10233_CHN | s_ogci10233_CHN | rez_spv_CHN_018 | admin_1 | Guizhou | region_com | elc_spv_CHN_018 | elc_spv_CHN_018
grid_node | s_ogci10234_CHN | s_ogci10234_CHN | rez_spv_CHN_019 | admin_1 | Hunan | region_com | elc_spv_CHN_019 | elc_spv_CHN_019
grid_node | s_ogci10235_CHN | s_ogci10235_CHN | rez_spv_CHN_020 | admin_1 | Hunan | region_com | elc_spv_CHN_020 | elc_spv_CHN_020
grid_node | s_ogci10237_CHN | s_ogci10237_CHN | rez_spv_CHN_021 | admin_1 | Inner Mongol | region_com | elc_spv_CHN_021 | elc_spv_CHN_021
grid_node | s_ogci10238_CHN | s_ogci10238_CHN | rez_spv_CHN_022 | admin_1 | Inner Mongol | region_com | elc_spv_CHN_022 | elc_spv_CHN_022
grid_node | s_ogci10240_CHN | s_ogci10240_CHN | rez_spv_CHN_023 | admin_1 | Heilongjiang | region_com | elc_spv_CHN_023 | elc_spv_CHN_023
grid_node | s_ogci10241_CHN | s_ogci10241_CHN | rez_spv_CHN_024 | admin_1 | Inner Mongol | region_com | elc_spv_CHN_024 | elc_spv_CHN_024
grid_node | s_ogci10244_CHN | s_ogci10244_CHN | rez_spv_CHN_025 | admin_1 | Inner Mongol | region_com | elc_spv_CHN_025 | elc_spv_CHN_025
grid_node | s_ogci10245_CHN | s_ogci10245_CHN | rez_spv_CHN_026 | admin_1 | Shandong | region_com | elc_spv_CHN_026 | elc_spv_CHN_026
grid_node | s_ogci10247_CHN | s_ogci10247_CHN | rez_spv_CHN_027 | admin_1 | Zhejiang | region_com | elc_spv_CHN_027 | elc_spv_CHN_027
grid_node | s_ogci10248_CHN | s_ogci10248_CHN | rez_spv_CHN_028 | admin_1 | Yunnan | region_com | elc_spv_CHN_028 | elc_spv_CHN_028
grid_node | s_ogci10250_CHN | s_ogci10250_CHN | rez_spv_CHN_029 | admin_1 | Guizhou | region_com | elc_spv_CHN_029 | elc_spv_CHN_029
grid_node | s_ogci10251_CHN | s_ogci10251_CHN | rez_spv_CHN_030 | admin_1 | Chongqing | region_com | elc_spv_CHN_030 | elc_spv_CHN_030
grid_node | s_ogci10253_CHN | s_ogci10253_CHN | rez_spv_CHN_031 | admin_1 | Yunnan | region_com | elc_spv_CHN_031 | elc_spv_CHN_031
grid_node | s_ogci10254_CHN | s_ogci10254_CHN | rez_spv_CHN_032 | admin_1 | Liaoning | region_com | elc_spv_CHN_032 | elc_spv_CHN_032
grid_node | s_ogci10256_CHN | s_ogci10256_CHN | rez_spv_CHN_033 | admin_1 | Liaoning | region_com | elc_spv_CHN_033 | elc_spv_CHN_033
grid_node | s_ogci10257_CHN | s_ogci10257_CHN | rez_spv_CHN_034 | admin_1 | Xinjiang | region_com | elc_spv_CHN_034 | elc_spv_CHN_034
grid_node | s_ogci10258_CHN | s_ogci10258_CHN | rez_spv_CHN_035 | admin_1 | Xinjiang | region_com | elc_spv_CHN_035 | elc_spv_CHN_035
grid_node | s_ogci10259_CHN | s_ogci10259_CHN | rez_spv_CHN_036 | admin_1 | Xinjiang | region_com | elc_spv_CHN_036 | elc_spv_CHN_036
grid_node | s_ogci10260_CHN | s_ogci10260_CHN | rez_spv_CHN_037 | admin_1 | Xinjiang | region_com | elc_spv_CHN_037 | elc_spv_CHN_037
grid_node | s_ogci10261_CHN | s_ogci10261_CHN | rez_spv_CHN_038 | admin_1 | Xinjiang | region_com | elc_spv_CHN_038 | elc_spv_CHN_038
grid_node | s_ogci10262_CHN | s_ogci10262_CHN | rez_spv_CHN_039 | admin_1 | Xinjiang | region_com | elc_spv_CHN_039 | elc_spv_CHN_039
grid_node | s_ogci10263_CHN | s_ogci10263_CHN | rez_spv_CHN_040 | admin_1 | Xinjiang | region_com | elc_spv_CHN_040 | elc_spv_CHN_040
grid_node | s_ogci10264_CHN | s_ogci10264_CHN | rez_spv_CHN_041 | admin_1 | Xinjiang | region_com | elc_spv_CHN_041 | elc_spv_CHN_041
grid_node | s_ogci10265_CHN | s_ogci10265_CHN | rez_spv_CHN_042 | admin_1 | Xinjiang | region_com | elc_spv_CHN_042 | elc_spv_CHN_042
grid_node | s_ogci10266_CHN | s_ogci10266_CHN | rez_spv_CHN_043 | admin_1 | Xinjiang | region_com | elc_spv_CHN_043 | elc_spv_CHN_043
grid_node | s_ogci10267_CHN | s_ogci10267_CHN | rez_spv_CHN_044 | admin_1 | Xinjiang | region_com | elc_spv_CHN_044 | elc_spv_CHN_044
grid_node | s_ogci10268_CHN | s_ogci10268_CHN | rez_spv_CHN_045 | admin_1 | Xinjiang | region_com | elc_spv_CHN_045 | elc_spv_CHN_045
grid_node | s_ogci10269_CHN | s_ogci10269_CHN | rez_spv_CHN_046 | admin_1 | Gansu | region_com | elc_spv_CHN_046 | elc_spv_CHN_046
grid_node | s_ogci10270_CHN | s_ogci10270_CHN | rez_spv_CHN_047 | admin_1 | Inner Mongol | region_com | elc_spv_CHN_047 | elc_spv_CHN_047
grid_node | s_ogci10271_CHN | s_ogci10271_CHN | rez_spv_CHN_048 | admin_1 | Gansu | region_com | elc_spv_CHN_048 | elc_spv_CHN_048
grid_node | s_ogci10272_CHN | s_ogci10272_CHN | rez_spv_CHN_049 | admin_1 | Guangxi | region_com | elc_spv_CHN_049 | elc_spv_CHN_049
grid_node | rez_spv_CHN_001 | rez_spv_CHN_001 | rez_spv_CHN_050 | admin_1 | Guangdong | region_com | elc_spv_CHN_050 | elc_spv_CHN_050
grid_node | rez_spv_CHN_002 | rez_spv_CHN_002 | rez_spv_CHN_051 | admin_1 | Guangdong | region_com | elc_spv_CHN_051 | elc_spv_CHN_051
grid_node | rez_spv_CHN_003 | rez_spv_CHN_003 | rez_spv_CHN_052 | admin_1 | Yunnan | region_com | elc_spv_CHN_052 | elc_spv_CHN_052
grid_node | rez_spv_CHN_004 | rez_spv_CHN_004 | rez_spv_CHN_053 | admin_1 | Guangxi | region_com | elc_spv_CHN_053 | elc_spv_CHN_053
grid_node | rez_spv_CHN_005 | rez_spv_CHN_005 | rez_spv_CHN_054 | admin_1 | Guangxi | region_com | elc_spv_CHN_054 | elc_spv_CHN_054
grid_node | rez_spv_CHN_006 | rez_spv_CHN_006 | rez_spv_CHN_055 | admin_1 | Sichuan | region_com | elc_spv_CHN_055 | elc_spv_CHN_055
grid_node | rez_spv_CHN_007 | rez_spv_CHN_007 | rez_spv_CHN_056 | admin_1 | Xinjiang | region_com | elc_spv_CHN_056 | elc_spv_CHN_056
grid_node | rez_spv_CHN_008 | rez_spv_CHN_008 | rez_spv_CHN_057 | admin_1 | Xinjiang | region_com | elc_spv_CHN_057 | elc_spv_CHN_057
grid_node | rez_spv_CHN_009 | rez_spv_CHN_009 | rez_spv_CHN_058 | admin_1 | Xinjiang | region_com | elc_spv_CHN_058 | elc_spv_CHN_058
grid_node | rez_spv_CHN_010 | rez_spv_CHN_010 | rez_spv_CHN_059 | admin_1 | Xinjiang | region_com | elc_spv_CHN_059 | elc_spv_CHN_059
grid_node | rez_spv_CHN_011 | rez_spv_CHN_011 | rez_spv_CHN_060 | admin_1 | Xinjiang | region_com | elc_spv_CHN_060 | elc_spv_CHN_060
grid_node | rez_spv_CHN_012 | rez_spv_CHN_012 | rez_spv_CHN_061 | admin_1 | Xinjiang | region_com | elc_spv_CHN_061 | elc_spv_CHN_061
grid_node | rez_spv_CHN_013 | rez_spv_CHN_013 | rez_spv_CHN_062 | admin_1 | Xinjiang | region_com | elc_spv_CHN_062 | elc_spv_CHN_062
grid_node | rez_spv_CHN_014 | rez_spv_CHN_014 | rez_spv_CHN_063 | admin_1 | Xinjiang | region_com | elc_spv_CHN_063 | elc_spv_CHN_063
grid_node | rez_spv_CHN_015 | rez_spv_CHN_015 | rez_spv_CHN_064 | admin_1 | Fujian | region_com | elc_spv_CHN_064 | elc_spv_CHN_064
grid_node | rez_spv_CHN_016 | rez_spv_CHN_016 | rez_spv_CHN_065 | admin_1 | Hainan | region_com | elc_spv_CHN_065 | elc_spv_CHN_065
grid_node | rez_spv_CHN_017 | rez_spv_CHN_017 | rez_spv_CHN_066 | admin_1 | Guangxi | region_com | elc_spv_CHN_066 | elc_spv_CHN_066
grid_node | rez_spv_CHN_018 | rez_spv_CHN_018 | rez_spv_CHN_067 | admin_1 | Shandong | region_com | elc_spv_CHN_067 | elc_spv_CHN_067
grid_node | rez_spv_CHN_019 | rez_spv_CHN_019 | rez_spv_CHN_068 | admin_1 | Shandong | region_com | elc_spv_CHN_068 | elc_spv_CHN_068
grid_node | rez_spv_CHN_020 | rez_spv_CHN_020 | rez_spv_CHN_069 | admin_1 | Heilongjiang | region_com | elc_spv_CHN_069 | elc_spv_CHN_069
grid_node | rez_spv_CHN_021 | rez_spv_CHN_021 | rez_spv_CHN_070 | admin_1 | Heilongjiang | region_com | elc_spv_CHN_070 | elc_spv_CHN_070
grid_node | rez_spv_CHN_022 | rez_spv_CHN_022 | rez_spv_CHN_071 | admin_1 | Heilongjiang | region_com | elc_spv_CHN_071 | elc_spv_CHN_071
grid_node | rez_spv_CHN_023 | rez_spv_CHN_023 | rez_spv_CHN_072 | admin_1 | Jilin | region_com | elc_spv_CHN_072 | elc_spv_CHN_072
grid_node | rez_spv_CHN_024 | rez_spv_CHN_024 | rez_spv_CHN_073 | admin_1 | Heilongjiang | region_com | elc_spv_CHN_073 | elc_spv_CHN_073
grid_node | rez_spv_CHN_025 | rez_spv_CHN_025 | rez_spv_CHN_074 | admin_1 | Hubei | region_com | elc_spv_CHN_074 | elc_spv_CHN_074
grid_node | rez_spv_CHN_026 | rez_spv_CHN_026 | rez_spv_CHN_075 | admin_1 | Hubei | region_com | elc_spv_CHN_075 | elc_spv_CHN_075
grid_node | rez_spv_CHN_027 | rez_spv_CHN_027 | rez_spv_CHN_076 | admin_1 | Henan | region_com | elc_spv_CHN_076 | elc_spv_CHN_076
grid_node | rez_spv_CHN_028 | rez_spv_CHN_028 | rez_spv_CHN_077 | admin_1 | Henan | region_com | elc_spv_CHN_077 | elc_spv_CHN_077
grid_node | rez_spv_CHN_029 | rez_spv_CHN_029 | rez_spv_CHN_078 | admin_1 | Henan | region_com | elc_spv_CHN_078 | elc_spv_CHN_078
grid_node | rez_spv_CHN_030 | rez_spv_CHN_030 | rez_spv_CHN_079 | admin_1 | Henan | region_com | elc_spv_CHN_079 | elc_spv_CHN_079
grid_node | rez_spv_CHN_031 | rez_spv_CHN_031 | rez_spv_CHN_080 | admin_1 | Jiangxi | region_com | elc_spv_CHN_080 | elc_spv_CHN_080
grid_node | rez_spv_CHN_032 | rez_spv_CHN_032 | rez_spv_CHN_081 | admin_1 | Jiangxi | region_com | elc_spv_CHN_081 | elc_spv_CHN_081
grid_node | rez_spv_CHN_033 | rez_spv_CHN_033 | rez_spv_CHN_082 | admin_1 | Sichuan | region_com | elc_spv_CHN_082 | elc_spv_CHN_082
grid_node | rez_spv_CHN_034 | rez_spv_CHN_034 | rez_spv_CHN_083 | admin_1 | Sichuan | region_com | elc_spv_CHN_083 | elc_spv_CHN_083
grid_node | rez_spv_CHN_035 | rez_spv_CHN_035 | rez_spv_CHN_084 | admin_1 | Sichuan | region_com | elc_spv_CHN_084 | elc_spv_CHN_084
grid_node | rez_spv_CHN_036 | rez_spv_CHN_036 | rez_spv_CHN_085 | admin_1 | Xizang | region_com | elc_spv_CHN_085 | elc_spv_CHN_085
grid_node | rez_spv_CHN_037 | rez_spv_CHN_037 | rez_spv_CHN_086 | admin_1 | Shaanxi | region_com | elc_spv_CHN_086 | elc_spv_CHN_086
grid_node | rez_spv_CHN_038 | rez_spv_CHN_038 | rez_spv_CHN_087 | admin_1 | Inner Mongol | region_com | elc_spv_CHN_087 | elc_spv_CHN_087
grid_node | rez_spv_CHN_039 | rez_spv_CHN_039 | rez_spv_CHN_088 | admin_1 | Inner Mongol | region_com | elc_spv_CHN_088 | elc_spv_CHN_088
grid_node | rez_spv_CHN_040 | rez_spv_CHN_040 | rez_spv_CHN_089 | admin_1 | Inner Mongol | region_com | elc_spv_CHN_089 | elc_spv_CHN_089
grid_node | rez_spv_CHN_041 | rez_spv_CHN_041 | rez_spv_CHN_090 | admin_1 | Inner Mongol | region_com | elc_spv_CHN_090 | elc_spv_CHN_090
grid_node | rez_spv_CHN_042 | rez_spv_CHN_042 | rez_spv_CHN_091 | admin_1 | Qinghai | region_com | elc_spv_CHN_091 | elc_spv_CHN_091
grid_node | rez_spv_CHN_043 | rez_spv_CHN_043 | rez_spv_CHN_092 | admin_1 | Inner Mongol | region_com | elc_spv_CHN_092 | elc_spv_CHN_092
grid_node | rez_spv_CHN_044 | rez_spv_CHN_044 | rez_spv_CHN_093 | admin_1 | Hunan | region_com | elc_spv_CHN_093 | elc_spv_CHN_093
grid_node | rez_spv_CHN_045 | rez_spv_CHN_045 | rez_spv_CHN_094 | admin_1 | Guangdong | region_com | elc_spv_CHN_094 | elc_spv_CHN_094
grid_node | rez_spv_CHN_046 | rez_spv_CHN_046 | rez_spv_CHN_095 | admin_1 | Anhui | region_com | elc_spv_CHN_095 | elc_spv_CHN_095
grid_node | rez_spv_CHN_047 | rez_spv_CHN_047 | rez_spv_CHN_096 | admin_1 | Jiangsu | region_com | elc_spv_CHN_096 | elc_spv_CHN_096
grid_node | rez_spv_CHN_048 | rez_spv_CHN_048 | rez_spv_CHN_097 | admin_1 | Shanxi | region_com | elc_spv_CHN_097 | elc_spv_CHN_097
grid_node | rez_spv_CHN_049 | rez_spv_CHN_049 | rez_spv_CHN_098 | admin_1 | Fujian | region_com | elc_spv_CHN_098 | elc_spv_CHN_098
grid_node | rez_spv_CHN_050 | rez_spv_CHN_050 | rez_spv_CHN_099 | admin_1 | Jiangsu | region_com | elc_spv_CHN_099 | elc_spv_CHN_099
grid_node | rez_spv_CHN_051 | rez_spv_CHN_051 | rez_spv_CHN_100 | admin_1 | Shandong | region_com | elc_spv_CHN_100 | elc_spv_CHN_100
grid_node | rez_spv_CHN_052 | rez_spv_CHN_052 | rez_spv_CHN_101 | admin_1 | Shandong | region_com | elc_spv_CHN_101 | elc_spv_CHN_101
grid_node | rez_spv_CHN_053 | rez_spv_CHN_053 | rez_spv_CHN_102 | admin_1 | Xinjiang | region_com | elc_spv_CHN_102 | elc_spv_CHN_102
grid_node | rez_spv_CHN_054 | rez_spv_CHN_054 | rez_spv_CHN_103 | admin_1 | Xinjiang | region_com | elc_spv_CHN_103 | elc_spv_CHN_103
grid_node | rez_spv_CHN_055 | rez_spv_CHN_055 | rez_spv_CHN_104 | admin_1 | Inner Mongol | region_com | elc_spv_CHN_104 | elc_spv_CHN_104
grid_node | rez_spv_CHN_056 | rez_spv_CHN_056 | rez_spv_CHN_105 | admin_1 | Gansu | region_com | elc_spv_CHN_105 | elc_spv_CHN_105
grid_node | rez_spv_CHN_057 | rez_spv_CHN_057 | rez_spv_CHN_106 | admin_1 | Inner Mongol | region_com | elc_spv_CHN_106 | elc_spv_CHN_106
grid_node | rez_spv_CHN_058 | rez_spv_CHN_058 | rez_spv_CHN_107 | admin_1 | Gansu | region_com | elc_spv_CHN_107 | elc_spv_CHN_107
grid_node | rez_spv_CHN_059 | rez_spv_CHN_059 | rez_spv_CHN_108 | admin_1 | Gansu | region_com | elc_spv_CHN_108 | elc_spv_CHN_108
grid_node | rez_spv_CHN_060 | rez_spv_CHN_060 | rez_spv_CHN_109 | admin_1 | Hubei | region_com | elc_spv_CHN_109 | elc_spv_CHN_109
grid_node | rez_spv_CHN_061 | rez_spv_CHN_061 | rez_spv_CHN_110 | admin_1 | Jiangsu | region_com | elc_spv_CHN_110 | elc_spv_CHN_110
grid_node | rez_spv_CHN_062 | rez_spv_CHN_062 | rez_spv_CHN_111 | admin_1 | Liaoning | region_com | elc_spv_CHN_111 | elc_spv_CHN_111
grid_node | rez_spv_CHN_063 | rez_spv_CHN_063 | rez_spv_CHN_112 | admin_1 | Liaoning | region_com | elc_spv_CHN_112 | elc_spv_CHN_112
grid_node | rez_spv_CHN_064 | rez_spv_CHN_064 | rez_spv_CHN_113 | admin_1 | Hebei | region_com | elc_spv_CHN_113 | elc_spv_CHN_113
grid_node | rez_spv_CHN_065 | rez_spv_CHN_065 | rez_spv_CHN_114 | admin_1 | Shaanxi | region_com | elc_spv_CHN_114 | elc_spv_CHN_114
grid_node | rez_spv_CHN_066 | rez_spv_CHN_066 | rez_spv_CHN_115 | admin_1 | Shaanxi | region_com | elc_spv_CHN_115 | elc_spv_CHN_115
grid_node | rez_spv_CHN_067 | rez_spv_CHN_067 | rez_spv_CHN_116 | admin_1 | Inner Mongol | region_com | elc_spv_CHN_116 | elc_spv_CHN_116
grid_node | rez_spv_CHN_068 | rez_spv_CHN_068 | rez_spv_CHN_117 | admin_1 | Jilin | region_com | elc_spv_CHN_117 | elc_spv_CHN_117
grid_node | rez_spv_CHN_069 | rez_spv_CHN_069 | rez_spv_CHN_118 | admin_1 | Inner Mongol | region_com | elc_spv_CHN_118 | elc_spv_CHN_118
grid_node | rez_spv_CHN_070 | rez_spv_CHN_070 | rez_spv_CHN_119 | admin_1 | Inner Mongol | region_com | elc_spv_CHN_119 | elc_spv_CHN_119
grid_node | rez_spv_CHN_071 | rez_spv_CHN_071 | rez_spv_CHN_120 | admin_1 | Shaanxi | region_com | elc_spv_CHN_120 | elc_spv_CHN_120
grid_node | rez_spv_CHN_072 | rez_spv_CHN_072 | rez_spv_CHN_121 | admin_1 | Ningxia | region_com | elc_spv_CHN_121 | elc_spv_CHN_121
grid_node | rez_spv_CHN_073 | rez_spv_CHN_073 | rez_spv_CHN_122 | admin_1 | Inner Mongol | region_com | elc_spv_CHN_122 | elc_spv_CHN_122
grid_node | rez_spv_CHN_074 | rez_spv_CHN_074 | rez_spv_CHN_123 | admin_1 | Inner Mongol | region_com | elc_spv_CHN_123 | elc_spv_CHN_123
grid_node | rez_spv_CHN_075 | rez_spv_CHN_075 | rez_spv_CHN_124 | admin_1 | Inner Mongol | region_com | elc_spv_CHN_124 | elc_spv_CHN_124
grid_node | rez_spv_CHN_076 | rez_spv_CHN_076 | rez_spv_CHN_125 | admin_1 | Jiangsu | region_com | elc_spv_CHN_125 | elc_spv_CHN_125
grid_node | rez_spv_CHN_077 | rez_spv_CHN_077 | rez_spv_CHN_126 | admin_1 | Inner Mongol | region_com | elc_spv_CHN_126 | elc_spv_CHN_126
grid_node | rez_spv_CHN_078 | rez_spv_CHN_078 | rez_spv_CHN_127 | admin_1 | Inner Mongol | region_com | elc_spv_CHN_127 | elc_spv_CHN_127
grid_node | rez_spv_CHN_079 | rez_spv_CHN_079 | rez_spv_CHN_128 | admin_1 | Inner Mongol | region_com | elc_spv_CHN_128 | elc_spv_CHN_128
grid_node | rez_spv_CHN_080 | rez_spv_CHN_080 | rez_spv_CHN_129 | admin_1 | Inner Mongol | region_com | elc_spv_CHN_129 | elc_spv_CHN_129
grid_node | rez_spv_CHN_081 | rez_spv_CHN_081 | rez_spv_CHN_130 | admin_1 | Jiangsu | region_com | elc_spv_CHN_130 | elc_spv_CHN_130
grid_node | rez_spv_CHN_082 | rez_spv_CHN_082 | rez_spv_CHN_131 | admin_1 | Anhui | region_com | elc_spv_CHN_131 | elc_spv_CHN_131
grid_node | rez_spv_CHN_083 | rez_spv_CHN_083 | rez_spv_CHN_132 | admin_1 | Shanxi | region_com | elc_spv_CHN_132 | elc_spv_CHN_132
grid_node | rez_spv_CHN_084 | rez_spv_CHN_084 | rez_spv_CHN_133 | admin_1 | Hebei | region_com | elc_spv_CHN_133 | elc_spv_CHN_133
grid_node | rez_spv_CHN_085 | rez_spv_CHN_085 | rez_spv_CHN_134 | admin_1 | Anhui | region_com | elc_spv_CHN_134 | elc_spv_CHN_134
grid_node | rez_spv_CHN_086 | rez_spv_CHN_086 | rez_spv_CHN_135 | admin_1 | Anhui | region_com | elc_spv_CHN_135 | elc_spv_CHN_135
grid_node | rez_spv_CHN_087 | rez_spv_CHN_087 | rez_spv_CHN_136 | admin_1 | Anhui | region_com | elc_spv_CHN_136 | elc_spv_CHN_136
grid_node | rez_spv_CHN_088 | rez_spv_CHN_088 | rez_won_CHN_001 | admin_1 | Shanghai | region_com | elc_won_CHN_001 | elc_won_CHN_001
grid_node | rez_spv_CHN_089 | rez_spv_CHN_089 | rez_won_CHN_002 | admin_1 | Hebei | region_com | elc_won_CHN_002 | elc_won_CHN_002
grid_node | rez_spv_CHN_090 | rez_spv_CHN_090 | rez_won_CHN_003 | admin_1 | Tianjin | region_com | elc_won_CHN_003 | elc_won_CHN_003
grid_node | rez_spv_CHN_091 | rez_spv_CHN_091 | rez_won_CHN_004 | admin_1 | Liaoning | region_com | elc_won_CHN_004 | elc_won_CHN_004
grid_node | rez_spv_CHN_092 | rez_spv_CHN_092 | rez_won_CHN_005 | admin_1 | Liaoning | region_com | elc_won_CHN_005 | elc_won_CHN_005
grid_node | rez_spv_CHN_093 | rez_spv_CHN_093 | rez_won_CHN_006 | admin_1 | Hubei | region_com | elc_won_CHN_006 | elc_won_CHN_006
grid_node | rez_spv_CHN_094 | rez_spv_CHN_094 | rez_won_CHN_007 | admin_1 | Hubei | region_com | elc_won_CHN_007 | elc_won_CHN_007
grid_node | rez_spv_CHN_095 | rez_spv_CHN_095 | rez_won_CHN_008 | admin_1 | Hebei | region_com | elc_won_CHN_008 | elc_won_CHN_008
grid_node | rez_spv_CHN_096 | rez_spv_CHN_096 | rez_won_CHN_009 | admin_1 | Hebei | region_com | elc_won_CHN_009 | elc_won_CHN_009
grid_node | rez_spv_CHN_097 | rez_spv_CHN_097 | rez_won_CHN_010 | admin_1 | Heilongjiang | region_com | elc_won_CHN_010 | elc_won_CHN_010
grid_node | rez_spv_CHN_098 | rez_spv_CHN_098 | rez_won_CHN_011 | admin_1 | Heilongjiang | region_com | elc_won_CHN_011 | elc_won_CHN_011
grid_node | rez_spv_CHN_099 | rez_spv_CHN_099 | rez_won_CHN_012 | admin_1 | Jilin | region_com | elc_won_CHN_012 | elc_won_CHN_012
grid_node | rez_spv_CHN_100 | rez_spv_CHN_100 | rez_won_CHN_013 | admin_1 | Jilin | region_com | elc_won_CHN_013 | elc_won_CHN_013
grid_node | rez_spv_CHN_101 | rez_spv_CHN_101 | rez_won_CHN_014 | admin_1 | Heilongjiang | region_com | elc_won_CHN_014 | elc_won_CHN_014
grid_node | rez_spv_CHN_102 | rez_spv_CHN_102 | rez_won_CHN_015 | admin_1 | Jiangsu | region_com | elc_won_CHN_015 | elc_won_CHN_015
grid_node | rez_spv_CHN_103 | rez_spv_CHN_103 | rez_won_CHN_016 | admin_1 | Yunnan | region_com | elc_won_CHN_016 | elc_won_CHN_016
grid_node | rez_spv_CHN_104 | rez_spv_CHN_104 | rez_won_CHN_017 | admin_1 | Guizhou | region_com | elc_won_CHN_017 | elc_won_CHN_017
grid_node | rez_spv_CHN_105 | rez_spv_CHN_105 | rez_won_CHN_018 | admin_1 | Hunan | region_com | elc_won_CHN_018 | elc_won_CHN_018
grid_node | rez_spv_CHN_106 | rez_spv_CHN_106 | rez_won_CHN_019 | admin_1 | Hunan | region_com | elc_won_CHN_019 | elc_won_CHN_019
grid_node | rez_spv_CHN_107 | rez_spv_CHN_107 | rez_won_CHN_020 | admin_1 | Inner Mongol | region_com | elc_won_CHN_020 | elc_won_CHN_020
grid_node | rez_spv_CHN_108 | rez_spv_CHN_108 | rez_won_CHN_021 | admin_1 | Inner Mongol | region_com | elc_won_CHN_021 | elc_won_CHN_021
grid_node | rez_spv_CHN_109 | rez_spv_CHN_109 | rez_won_CHN_022 | admin_1 | Inner Mongol | region_com | elc_won_CHN_022 | elc_won_CHN_022
grid_node | rez_spv_CHN_110 | rez_spv_CHN_110 | rez_won_CHN_023 | admin_1 | Heilongjiang | region_com | elc_won_CHN_023 | elc_won_CHN_023
grid_node | rez_spv_CHN_111 | rez_spv_CHN_111 | rez_won_CHN_024 | admin_1 | Heilongjiang | region_com | elc_won_CHN_024 | elc_won_CHN_024
grid_node | rez_spv_CHN_112 | rez_spv_CHN_112 | rez_won_CHN_025 | admin_1 | Inner Mongol | region_com | elc_won_CHN_025 | elc_won_CHN_025
grid_node | rez_spv_CHN_113 | rez_spv_CHN_113 | rez_won_CHN_026 | admin_1 | Inner Mongol | region_com | elc_won_CHN_026 | elc_won_CHN_026
grid_node | rez_spv_CHN_114 | rez_spv_CHN_114 | rez_won_CHN_027 | admin_1 | Shandong | region_com | elc_won_CHN_027 | elc_won_CHN_027
grid_node | rez_spv_CHN_115 | rez_spv_CHN_115 | rez_won_CHN_028 | admin_1 | Zhejiang | region_com | elc_won_CHN_028 | elc_won_CHN_028
grid_node | rez_spv_CHN_116 | rez_spv_CHN_116 | rez_won_CHN_029 | admin_1 | Yunnan | region_com | elc_won_CHN_029 | elc_won_CHN_029
grid_node | rez_spv_CHN_117 | rez_spv_CHN_117 | rez_won_CHN_030 | admin_1 | Guizhou | region_com | elc_won_CHN_030 | elc_won_CHN_030
grid_node | rez_spv_CHN_118 | rez_spv_CHN_118 | rez_won_CHN_031 | admin_1 | Liaoning | region_com | elc_won_CHN_031 | elc_won_CHN_031
grid_node | rez_spv_CHN_119 | rez_spv_CHN_119 | rez_won_CHN_032 | admin_1 | Liaoning | region_com | elc_won_CHN_032 | elc_won_CHN_032
grid_node | rez_spv_CHN_120 | rez_spv_CHN_120 | rez_won_CHN_033 | admin_1 | Xinjiang | region_com | elc_won_CHN_033 | elc_won_CHN_033
grid_node | rez_spv_CHN_121 | rez_spv_CHN_121 | rez_won_CHN_034 | admin_1 | Xinjiang | region_com | elc_won_CHN_034 | elc_won_CHN_034
grid_node | rez_spv_CHN_122 | rez_spv_CHN_122 | rez_won_CHN_035 | admin_1 | Xinjiang | region_com | elc_won_CHN_035 | elc_won_CHN_035
grid_node | rez_spv_CHN_123 | rez_spv_CHN_123 | rez_won_CHN_036 | admin_1 | Xinjiang | region_com | elc_won_CHN_036 | elc_won_CHN_036
grid_node | rez_spv_CHN_124 | rez_spv_CHN_124 | rez_won_CHN_037 | admin_1 | Inner Mongol | region_com | elc_won_CHN_037 | elc_won_CHN_037
grid_node | rez_spv_CHN_125 | rez_spv_CHN_125 | rez_won_CHN_038 | admin_1 | Gansu | region_com | elc_won_CHN_038 | elc_won_CHN_038
grid_node | rez_spv_CHN_126 | rez_spv_CHN_126 | rez_won_CHN_039 | admin_1 | Gansu | region_com | elc_won_CHN_039 | elc_won_CHN_039
grid_node | rez_spv_CHN_127 | rez_spv_CHN_127 | rez_won_CHN_040 | admin_1 | Guangxi | region_com | elc_won_CHN_040 | elc_won_CHN_040
grid_node | rez_spv_CHN_128 | rez_spv_CHN_128 | rez_won_CHN_041 | admin_1 | Guangxi | region_com | elc_won_CHN_041 | elc_won_CHN_041
grid_node | rez_spv_CHN_129 | rez_spv_CHN_129 | rez_won_CHN_042 | admin_1 | Guangdong | region_com | elc_won_CHN_042 | elc_won_CHN_042
grid_node | rez_spv_CHN_130 | rez_spv_CHN_130 | rez_won_CHN_043 | admin_1 | Yunnan | region_com | elc_won_CHN_043 | elc_won_CHN_043
grid_node | rez_spv_CHN_131 | rez_spv_CHN_131 | rez_won_CHN_044 | admin_1 | Guizhou | region_com | elc_won_CHN_044 | elc_won_CHN_044
grid_node | rez_spv_CHN_132 | rez_spv_CHN_132 | rez_won_CHN_045 | admin_1 | Guangxi | region_com | elc_won_CHN_045 | elc_won_CHN_045
grid_node | rez_spv_CHN_133 | rez_spv_CHN_133 | rez_won_CHN_046 | admin_1 | Xinjiang | region_com | elc_won_CHN_046 | elc_won_CHN_046
grid_node | rez_spv_CHN_134 | rez_spv_CHN_134 | rez_won_CHN_047 | admin_1 | Xinjiang | region_com | elc_won_CHN_047 | elc_won_CHN_047
grid_node | rez_spv_CHN_135 | rez_spv_CHN_135 | rez_won_CHN_048 | admin_1 | Xinjiang | region_com | elc_won_CHN_048 | elc_won_CHN_048
grid_node | rez_spv_CHN_136 | rez_spv_CHN_136 | rez_won_CHN_049 | admin_1 | Xinjiang | region_com | elc_won_CHN_049 | elc_won_CHN_049
grid_node | rez_won_CHN_001 | rez_won_CHN_001 | rez_won_CHN_050 | admin_1 | Fujian | region_com | elc_won_CHN_050 | elc_won_CHN_050
grid_node | rez_won_CHN_002 | rez_won_CHN_002 | rez_won_CHN_051 | admin_1 | Guangxi | region_com | elc_won_CHN_051 | elc_won_CHN_051
grid_node | rez_won_CHN_003 | rez_won_CHN_003 | rez_won_CHN_052 | admin_1 | Hainan | region_com | elc_won_CHN_052 | elc_won_CHN_052
grid_node | rez_won_CHN_004 | rez_won_CHN_004 | rez_won_CHN_053 | admin_1 | Shandong | region_com | elc_won_CHN_053 | elc_won_CHN_053
grid_node | rez_won_CHN_005 | rez_won_CHN_005 | rez_won_CHN_054 | admin_1 | Shandong | region_com | elc_won_CHN_054 | elc_won_CHN_054
grid_node | rez_won_CHN_006 | rez_won_CHN_006 | rez_won_CHN_055 | admin_1 | Jilin | region_com | elc_won_CHN_055 | elc_won_CHN_055
grid_node | rez_won_CHN_007 | rez_won_CHN_007 | rez_won_CHN_056 | admin_1 | Heilongjiang | region_com | elc_won_CHN_056 | elc_won_CHN_056
grid_node | rez_won_CHN_008 | rez_won_CHN_008 | rez_won_CHN_057 | admin_1 | Heilongjiang | region_com | elc_won_CHN_057 | elc_won_CHN_057
grid_node | rez_won_CHN_009 | rez_won_CHN_009 | rez_won_CHN_058 | admin_1 | Heilongjiang | region_com | elc_won_CHN_058 | elc_won_CHN_058
grid_node | rez_won_CHN_010 | rez_won_CHN_010 | rez_won_CHN_059 | admin_1 | Heilongjiang | region_com | elc_won_CHN_059 | elc_won_CHN_059
grid_node | rez_won_CHN_011 | rez_won_CHN_011 | rez_won_CHN_060 | admin_1 | Heilongjiang | region_com | elc_won_CHN_060 | elc_won_CHN_060
grid_node | rez_won_CHN_012 | rez_won_CHN_012 | rez_won_CHN_061 | admin_1 | Hubei | region_com | elc_won_CHN_061 | elc_won_CHN_061
grid_node | rez_won_CHN_013 | rez_won_CHN_013 | rez_won_CHN_062 | admin_1 | Henan | region_com | elc_won_CHN_062 | elc_won_CHN_062
grid_node | rez_won_CHN_014 | rez_won_CHN_014 | rez_won_CHN_063 | admin_1 | Henan | region_com | elc_won_CHN_063 | elc_won_CHN_063
grid_node | rez_won_CHN_015 | rez_won_CHN_015 | rez_won_CHN_064 | admin_1 | Henan | region_com | elc_won_CHN_064 | elc_won_CHN_064
grid_node | rez_won_CHN_016 | rez_won_CHN_016 | rez_won_CHN_065 | admin_1 | Jiangxi | region_com | elc_won_CHN_065 | elc_won_CHN_065
grid_node | rez_won_CHN_017 | rez_won_CHN_017 | rez_won_CHN_066 | admin_1 | Jiangxi | region_com | elc_won_CHN_066 | elc_won_CHN_066
grid_node | rez_won_CHN_018 | rez_won_CHN_018 | rez_won_CHN_067 | admin_1 | Sichuan | region_com | elc_won_CHN_067 | elc_won_CHN_067
grid_node | rez_won_CHN_019 | rez_won_CHN_019 | rez_won_CHN_068 | admin_1 | Inner Mongol | region_com | elc_won_CHN_068 | elc_won_CHN_068
grid_node | rez_won_CHN_020 | rez_won_CHN_020 | rez_won_CHN_069 | admin_1 | Shaanxi | region_com | elc_won_CHN_069 | elc_won_CHN_069
grid_node | rez_won_CHN_021 | rez_won_CHN_021 | rez_won_CHN_070 | admin_1 | Inner Mongol | region_com | elc_won_CHN_070 | elc_won_CHN_070
grid_node | rez_won_CHN_022 | rez_won_CHN_022 | rez_won_CHN_071 | admin_1 | Inner Mongol | region_com | elc_won_CHN_071 | elc_won_CHN_071
grid_node | rez_won_CHN_023 | rez_won_CHN_023 | rez_won_CHN_072 | admin_1 | Inner Mongol | region_com | elc_won_CHN_072 | elc_won_CHN_072
grid_node | rez_won_CHN_024 | rez_won_CHN_024 | rez_won_CHN_073 | admin_1 | Qinghai | region_com | elc_won_CHN_073 | elc_won_CHN_073
grid_node | rez_won_CHN_025 | rez_won_CHN_025 | rez_won_CHN_074 | admin_1 | Inner Mongol | region_com | elc_won_CHN_074 | elc_won_CHN_074
grid_node | rez_won_CHN_026 | rez_won_CHN_026 | rez_won_CHN_075 | admin_1 | Jiangxi | region_com | elc_won_CHN_075 | elc_won_CHN_075
grid_node | rez_won_CHN_027 | rez_won_CHN_027 | rez_won_CHN_076 | admin_1 | Guangdong | region_com | elc_won_CHN_076 | elc_won_CHN_076
grid_node | rez_won_CHN_028 | rez_won_CHN_028 | rez_won_CHN_077 | admin_1 | Anhui | region_com | elc_won_CHN_077 | elc_won_CHN_077
grid_node | rez_won_CHN_029 | rez_won_CHN_029 | rez_won_CHN_078 | admin_1 | Jiangsu | region_com | elc_won_CHN_078 | elc_won_CHN_078
grid_node | rez_won_CHN_030 | rez_won_CHN_030 | rez_won_CHN_079 | admin_1 | Shanxi | region_com | elc_won_CHN_079 | elc_won_CHN_079
grid_node | rez_won_CHN_031 | rez_won_CHN_031 | rez_won_CHN_080 | admin_1 | Shanxi | region_com | elc_won_CHN_080 | elc_won_CHN_080
grid_node | rez_won_CHN_032 | rez_won_CHN_032 | rez_won_CHN_081 | admin_1 | Zhejiang | region_com | elc_won_CHN_081 | elc_won_CHN_081
grid_node | rez_won_CHN_033 | rez_won_CHN_033 | rez_won_CHN_082 | admin_1 | Shandong | region_com | elc_won_CHN_082 | elc_won_CHN_082
grid_node | rez_won_CHN_034 | rez_won_CHN_034 | rez_won_CHN_083 | admin_1 | Shandong | region_com | elc_won_CHN_083 | elc_won_CHN_083
grid_node | rez_won_CHN_035 | rez_won_CHN_035 | rez_won_CHN_084 | admin_1 | Qinghai | region_com | elc_won_CHN_084 | elc_won_CHN_084
grid_node | rez_won_CHN_036 | rez_won_CHN_036 | rez_won_CHN_085 | admin_1 | Qinghai | region_com | elc_won_CHN_085 | elc_won_CHN_085
grid_node | rez_won_CHN_037 | rez_won_CHN_037 | rez_won_CHN_086 | admin_1 | Gansu | region_com | elc_won_CHN_086 | elc_won_CHN_086
grid_node | rez_won_CHN_038 | rez_won_CHN_038 | rez_won_CHN_087 | admin_1 | Xinjiang | region_com | elc_won_CHN_087 | elc_won_CHN_087
grid_node | rez_won_CHN_039 | rez_won_CHN_039 | rez_won_CHN_088 | admin_1 | Inner Mongol | region_com | elc_won_CHN_088 | elc_won_CHN_088
grid_node | rez_won_CHN_040 | rez_won_CHN_040 | rez_won_CHN_089 | admin_1 | Hubei | region_com | elc_won_CHN_089 | elc_won_CHN_089
grid_node | rez_won_CHN_041 | rez_won_CHN_041 | rez_won_CHN_090 | admin_1 | Jiangsu | region_com | elc_won_CHN_090 | elc_won_CHN_090
grid_node | rez_won_CHN_042 | rez_won_CHN_042 | rez_won_CHN_091 | admin_1 | Liaoning | region_com | elc_won_CHN_091 | elc_won_CHN_091
grid_node | rez_won_CHN_043 | rez_won_CHN_043 | rez_won_CHN_092 | admin_1 | Liaoning | region_com | elc_won_CHN_092 | elc_won_CHN_092
grid_node | rez_won_CHN_044 | rez_won_CHN_044 | rez_won_CHN_093 | admin_1 | Hebei | region_com | elc_won_CHN_093 | elc_won_CHN_093
grid_node | rez_won_CHN_045 | rez_won_CHN_045 | rez_won_CHN_094 | admin_1 | Shaanxi | region_com | elc_won_CHN_094 | elc_won_CHN_094
grid_node | rez_won_CHN_046 | rez_won_CHN_046 | rez_won_CHN_095 | admin_1 | Shaanxi | region_com | elc_won_CHN_095 | elc_won_CHN_095
grid_node | rez_won_CHN_047 | rez_won_CHN_047 | rez_won_CHN_096 | admin_1 | Inner Mongol | region_com | elc_won_CHN_096 | elc_won_CHN_096
grid_node | rez_won_CHN_048 | rez_won_CHN_048 | rez_won_CHN_097 | admin_1 | Inner Mongol | region_com | elc_won_CHN_097 | elc_won_CHN_097
grid_node | rez_won_CHN_049 | rez_won_CHN_049 | rez_won_CHN_098 | admin_1 | Inner Mongol | region_com | elc_won_CHN_098 | elc_won_CHN_098
grid_node | rez_won_CHN_050 | rez_won_CHN_050 | rez_won_CHN_099 | admin_1 | Ningxia | region_com | elc_won_CHN_099 | elc_won_CHN_099
grid_node | rez_won_CHN_051 | rez_won_CHN_051 | rez_won_CHN_100 | admin_1 | Shaanxi | region_com | elc_won_CHN_100 | elc_won_CHN_100
grid_node | rez_won_CHN_052 | rez_won_CHN_052 | rez_won_CHN_101 | admin_1 | Inner Mongol | region_com | elc_won_CHN_101 | elc_won_CHN_101
grid_node | rez_won_CHN_053 | rez_won_CHN_053 | rez_won_CHN_102 | admin_1 | Inner Mongol | region_com | elc_won_CHN_102 | elc_won_CHN_102
grid_node | rez_won_CHN_054 | rez_won_CHN_054 | rez_won_CHN_103 | admin_1 | Jiangsu | region_com | elc_won_CHN_103 | elc_won_CHN_103
grid_node | rez_won_CHN_055 | rez_won_CHN_055 | rez_won_CHN_104 | admin_1 | Inner Mongol | region_com | elc_won_CHN_104 | elc_won_CHN_104
grid_node | rez_won_CHN_056 | rez_won_CHN_056 | rez_won_CHN_105 | admin_1 | Inner Mongol | region_com | elc_won_CHN_105 | elc_won_CHN_105
grid_node | rez_won_CHN_057 | rez_won_CHN_057 | rez_won_CHN_106 | admin_1 | Inner Mongol | region_com | elc_won_CHN_106 | elc_won_CHN_106
grid_node | rez_won_CHN_058 | rez_won_CHN_058 | rez_won_CHN_107 | admin_1 | Inner Mongol | region_com | elc_won_CHN_107 | elc_won_CHN_107
grid_node | rez_won_CHN_059 | rez_won_CHN_059 | rez_won_CHN_108 | admin_1 | Anhui | region_com | elc_won_CHN_108 | elc_won_CHN_108
grid_node | rez_won_CHN_060 | rez_won_CHN_060 | rez_won_CHN_109 | admin_1 | Anhui | region_com | elc_won_CHN_109 | elc_won_CHN_109
grid_node | rez_won_CHN_061 | rez_won_CHN_061 | rez_won_CHN_110 | admin_1 | Hebei | region_com | elc_won_CHN_110 | elc_won_CHN_110
grid_node | rez_won_CHN_062 | rez_won_CHN_062 | rez_won_CHN_111 | admin_1 | Shanxi | region_com | elc_won_CHN_111 | elc_won_CHN_111
grid_node | rez_won_CHN_063 | rez_won_CHN_063 | rez_won_CHN_112 | admin_1 | Anhui | region_com | elc_won_CHN_112 | elc_won_CHN_112
grid_node | rez_won_CHN_064 | rez_won_CHN_064 | rez_won_CHN_113 | admin_1 | Anhui | region_com | elc_won_CHN_113 | elc_won_CHN_113
grid_node | rez_won_CHN_065 | rez_won_CHN_065 | rez_wof_CHN_001 | admin_1 | Unknown | region_com | elc_wof_CHN_001 | elc_wof_CHN_001
grid_node | rez_won_CHN_066 | rez_won_CHN_066 | rez_wof_CHN_002 | admin_1 | Unknown | region_com | elc_wof_CHN_002 | elc_wof_CHN_002
grid_node | rez_won_CHN_067 | rez_won_CHN_067 | rez_wof_CHN_003 | admin_1 | Unknown | region_com | elc_wof_CHN_003 | elc_wof_CHN_003
grid_node | rez_won_CHN_068 | rez_won_CHN_068 | rez_wof_CHN_004 | admin_1 | Unknown | region_com | elc_wof_CHN_004 | elc_wof_CHN_004
grid_node | rez_won_CHN_069 | rez_won_CHN_069 | rez_wof_CHN_005 | admin_1 | Unknown | region_com | elc_wof_CHN_005 | elc_wof_CHN_005
grid_node | rez_won_CHN_070 | rez_won_CHN_070 | rez_wof_CHN_006 | admin_1 | Unknown | region_com | elc_wof_CHN_006 | elc_wof_CHN_006
grid_node | rez_won_CHN_071 | rez_won_CHN_071 | rez_wof_CHN_007 | admin_1 | Unknown | region_com | elc_wof_CHN_007 | elc_wof_CHN_007
grid_node | rez_won_CHN_072 | rez_won_CHN_072 | rez_wof_CHN_008 | admin_1 | Unknown | region_com | elc_wof_CHN_008 | elc_wof_CHN_008
grid_node | rez_won_CHN_073 | rez_won_CHN_073 | rez_wof_CHN_009 | admin_1 | Unknown | region_com | elc_wof_CHN_009 | elc_wof_CHN_009
grid_node | rez_won_CHN_074 | rez_won_CHN_074 | rez_wof_CHN_010 | admin_1 | Unknown | region_com | elc_wof_CHN_010 | elc_wof_CHN_010
grid_node | rez_won_CHN_075 | rez_won_CHN_075 | rez_wof_CHN_011 | admin_1 | Unknown | region_com | elc_wof_CHN_011 | elc_wof_CHN_011
grid_node | rez_won_CHN_076 | rez_won_CHN_076 | rez_wof_CHN_012 | admin_1 | Unknown | region_com | elc_wof_CHN_012 | elc_wof_CHN_012
grid_node | rez_won_CHN_077 | rez_won_CHN_077 | rez_wof_CHN_013 | admin_1 | Unknown | region_com | elc_wof_CHN_013 | elc_wof_CHN_013
grid_node | rez_won_CHN_078 | rez_won_CHN_078 | rez_wof_CHN_014 | admin_1 | Unknown | region_com | elc_wof_CHN_014 | elc_wof_CHN_014
grid_node | rez_won_CHN_079 | rez_won_CHN_079 | rez_wof_CHN_015 | admin_1 | Unknown | region_com | elc_wof_CHN_015 | elc_wof_CHN_015
grid_node | rez_won_CHN_080 | rez_won_CHN_080 | rez_wof_CHN_016 | admin_1 | Unknown | region_com | elc_wof_CHN_016 | elc_wof_CHN_016
grid_node | rez_won_CHN_081 | rez_won_CHN_081 | rez_wof_CHN_017 | admin_1 | Unknown | region_com | elc_wof_CHN_017 | elc_wof_CHN_017
grid_node | rez_won_CHN_082 | rez_won_CHN_082 | rez_wof_CHN_018 | admin_1 | Unknown | region_com | elc_wof_CHN_018 | elc_wof_CHN_018
grid_node | rez_won_CHN_083 | rez_won_CHN_083 | rez_wof_CHN_019 | admin_1 | Unknown | region_com | elc_wof_CHN_019 | elc_wof_CHN_019
grid_node | rez_won_CHN_084 | rez_won_CHN_084 | rez_wof_CHN_020 | admin_1 | Unknown | region_com | elc_wof_CHN_020 | elc_wof_CHN_020
grid_node | rez_won_CHN_085 | rez_won_CHN_085 | rez_wof_CHN_021 | admin_1 | Unknown | region_com | elc_wof_CHN_021 | elc_wof_CHN_021
grid_node | rez_won_CHN_086 | rez_won_CHN_086 | rez_wof_CHN_022 | admin_1 | Unknown | region_com | elc_wof_CHN_022 | elc_wof_CHN_022
grid_node | rez_won_CHN_087 | rez_won_CHN_087 | rez_wof_CHN_023 | admin_1 | Unknown | region_com | elc_wof_CHN_023 | elc_wof_CHN_023
grid_node | rez_won_CHN_088 | rez_won_CHN_088 | rez_wof_CHN_024 | admin_1 | Unknown | region_com | elc_wof_CHN_024 | elc_wof_CHN_024
grid_node | rez_won_CHN_089 | rez_won_CHN_089 | rez_wof_CHN_025 | admin_1 | Unknown | region_com | elc_wof_CHN_025 | elc_wof_CHN_025
grid_node | rez_won_CHN_090 | rez_won_CHN_090 | rez_wof_CHN_026 | admin_1 | Unknown | region_com | elc_wof_CHN_026 | elc_wof_CHN_026
grid_node | rez_won_CHN_091 | rez_won_CHN_091 | rez_wof_CHN_027 | admin_1 | Unknown | region_com | elc_wof_CHN_027 | elc_wof_CHN_027
grid_node | rez_won_CHN_092 | rez_won_CHN_092 | rez_wof_CHN_028 | admin_1 | Unknown | region_com | elc_wof_CHN_028 | elc_wof_CHN_028
grid_node | rez_won_CHN_093 | rez_won_CHN_093 | rez_wof_CHN_029 | admin_1 | Unknown | region_com | elc_wof_CHN_029 | elc_wof_CHN_029
grid_node | rez_won_CHN_094 | rez_won_CHN_094 | rez_wof_CHN_030 | admin_1 | Unknown | region_com | elc_wof_CHN_030 | elc_wof_CHN_030
grid_node | rez_won_CHN_095 | rez_won_CHN_095 | rez_wof_CHN_031 | admin_1 | Unknown | region_com | elc_wof_CHN_031 | elc_wof_CHN_031
grid_node | rez_won_CHN_096 | rez_won_CHN_096 | rez_wof_CHN_032 | admin_1 | Unknown | region_com | elc_wof_CHN_032 | elc_wof_CHN_032
grid_node | rez_won_CHN_097 | rez_won_CHN_097 | rez_wof_CHN_033 | admin_1 | Unknown | region_com | elc_wof_CHN_033 | elc_wof_CHN_033
grid_node | rez_won_CHN_098 | rez_won_CHN_098 | rez_wof_CHN_034 | admin_1 | Unknown | region_com | elc_wof_CHN_034 | elc_wof_CHN_034
grid_node | rez_won_CHN_099 | rez_won_CHN_099 | s_ogci10202_CHN | admin_1 | Unknown | region_com | co2_Shanghai_CHN | co2_Shanghai_CHN
grid_node | rez_won_CHN_100 | rez_won_CHN_100 | s_ogci10203_CHN | admin_1 | Unknown | region_com | co2_Shijiazhuang_CHN | co2_Shijiazhuang_CHN
grid_node | rez_won_CHN_101 | rez_won_CHN_101 | s_ogci10204_CHN | admin_1 | Unknown | region_com | co2_Tianjin_CHN | co2_Tianjin_CHN
grid_node | rez_won_CHN_102 | rez_won_CHN_102 | s_ogci10207_CHN | admin_1 | Unknown | region_com | co2_Anshan_CHN | co2_Anshan_CHN
grid_node | rez_won_CHN_103 | rez_won_CHN_103 | s_ogci10208_CHN | admin_1 | Beijing | region_com | co2_Wuhan_CHN | co2_Wuhan_CHN
grid_node | rez_won_CHN_104 | rez_won_CHN_104 | s_ogci10211_CHN | admin_1 | Unknown | region_com | co2_Sanhe_CHN | co2_Sanhe_CHN
grid_node | rez_won_CHN_105 | rez_won_CHN_105 | s_ogci10212_CHN | admin_1 | Unknown | region_com | co2_Harbin_CHN | co2_Harbin_CHN
grid_node | rez_won_CHN_106 | rez_won_CHN_106 | s_ogci10216_CHN | admin_1 | Unknown | region_com | co2_Changzhou_CHN | co2_Changzhou_CHN
grid_node | rez_won_CHN_107 | rez_won_CHN_107 | s_ogci10218_CHN | admin_1 | Beijing | region_com | co2_Anshun_CHN | co2_Anshun_CHN
grid_node | rez_won_CHN_108 | rez_won_CHN_108 | s_ogci10219_CHN | admin_1 | Beijing | region_com | co2_Yiyang_CHN | co2_Yiyang_CHN
grid_node | rez_won_CHN_109 | rez_won_CHN_109 | s_ogci10222_CHN | admin_1 | Inner Mongol | region_com | co2_Yakeshi_CHN | co2_Yakeshi_CHN
grid_node | rez_won_CHN_110 | rez_won_CHN_110 | s_ogci10225_CHN | admin_1 | Hubei | region_com | co2_Linyi_CHN | co2_Linyi_CHN
grid_node | rez_won_CHN_111 | rez_won_CHN_111 | s_ogci10227_CHN | admin_1 | Gansu | region_com | co2_Hangzhou_CHN | co2_Hangzhou_CHN
grid_node | rez_won_CHN_112 | rez_won_CHN_112 | s_ogci10228_CHN | admin_1 | Gansu | region_com | co2_Manlin_CHN | co2_Manlin_CHN
grid_node | rez_won_CHN_113 | rez_won_CHN_113 | s_ogci10230_CHN | admin_1 | Xinjiang | region_com | co2_Chongqing_CHN | co2_Chongqing_CHN
grid_node | rez_wof_CHN_001 | rez_wof_CHN_001 | s_ogci10231_CHN | admin_1 | Xinjiang | region_com | co2_Dayan_CHN | co2_Dayan_CHN
grid_node | rez_wof_CHN_002 | rez_wof_CHN_002 | s_ogci10232_CHN | admin_1 | Liaoning | region_com | co2_Shahezhai_CHN | co2_Shahezhai_CHN
grid_node | rez_wof_CHN_003 | rez_wof_CHN_003 | s_ogci10233_CHN | admin_1 | Liaoning | region_com | co2_Kuqa_CHN | co2_Kuqa_CHN
grid_node | rez_wof_CHN_004 | rez_wof_CHN_004 | s_ogci10234_CHN | admin_1 | Henan | region_com | co2_Wulan_CHN | co2_Wulan_CHN
grid_node | rez_wof_CHN_005 | rez_wof_CHN_005 | s_ogci10235_CHN | admin_1 | Henan | region_com | co2_ZhongdongShequ_CHN | co2_ZhongdongShequ_CHN
grid_node | rez_wof_CHN_006 | rez_wof_CHN_006 | s_ogci10237_CHN | admin_1 | Shaanxi | region_com | co2_Yangjiang_CHN | co2_Yangjiang_CHN
grid_node | rez_wof_CHN_007 | rez_wof_CHN_007 | s_ogci10238_CHN | admin_1 | Shaanxi | region_com | co2_Jinbi_CHN | co2_Jinbi_CHN
grid_node | rez_wof_CHN_008 | rez_wof_CHN_008 | s_ogci10240_CHN | admin_1 | Qinghai | region_com | co2_Liuzhou_CHN | co2_Liuzhou_CHN
grid_node | rez_wof_CHN_009 | rez_wof_CHN_009 | s_ogci10241_CHN | admin_1 | Qinghai | region_com | co2_Xichang_CHN | co2_Xichang_CHN
grid_node | rez_wof_CHN_010 | rez_wof_CHN_010 | s_ogci10244_CHN | admin_1 | Chongqing | region_com | co2_CHN44p7N89p1E_CHN | co2_CHN44p7N89p1E_CHN
grid_node | rez_wof_CHN_011 | rez_wof_CHN_011 | s_ogci10245_CHN | admin_1 | Chongqing | region_com | co2_Putian_CHN | co2_Putian_CHN
grid_node | rez_wof_CHN_012 | rez_wof_CHN_012 | s_ogci10247_CHN | admin_1 | Jilin | region_com | co2_Fangchenggang_CHN | co2_Fangchenggang_CHN
grid_node | rez_wof_CHN_013 | rez_wof_CHN_013 | s_ogci10248_CHN | admin_1 | Jilin | region_com | co2_Zouping_CHN | co2_Zouping_CHN
grid_node | rez_wof_CHN_014 | rez_wof_CHN_014 | s_ogci10250_CHN | admin_1 | Jiangsu | region_com | co2_CHN45p9N129p3E_CHN | co2_CHN45p9N129p3E_CHN
grid_node | rez_wof_CHN_015 | rez_wof_CHN_015 | s_ogci10251_CHN | admin_1 | Jiangsu | region_com | co2_Jingling_CHN | co2_Jingling_CHN
grid_node | rez_wof_CHN_016 | rez_wof_CHN_016 | s_ogci10253_CHN | admin_1 | Xinjiang | region_com | co2_Yingchuan_CHN | co2_Yingchuan_CHN
grid_node | rez_wof_CHN_017 | rez_wof_CHN_017 | s_ogci10254_CHN | admin_1 | Xinjiang | region_com | co2_Luohe_CHN | co2_Luohe_CHN
grid_node | rez_wof_CHN_018 | rez_wof_CHN_018 | s_ogci10256_CHN | admin_1 | Xinjiang | region_com | co2_Fuzhou_CHN | co2_Fuzhou_CHN
grid_node | rez_wof_CHN_019 | rez_wof_CHN_019 | s_ogci10257_CHN | admin_1 | Xinjiang | region_com | co2_Mianyang_CHN | co2_Mianyang_CHN
grid_node | rez_wof_CHN_020 | rez_wof_CHN_020 | s_ogci10258_CHN | admin_1 | Xinjiang | region_com | co2_Bayi_CHN | co2_Bayi_CHN
grid_node | rez_wof_CHN_021 | rez_wof_CHN_021 | s_ogci10259_CHN | admin_1 | Xinjiang | region_com | co2_Hohhot_CHN | co2_Hohhot_CHN
grid_node | rez_wof_CHN_022 | rez_wof_CHN_022 | s_ogci10260_CHN | admin_1 | Heilongjiang | region_com | co2_Beichengqu_CHN | co2_Beichengqu_CHN
grid_node | rez_wof_CHN_023 | rez_wof_CHN_023 | s_ogci10261_CHN | admin_1 | Heilongjiang | region_com | co2_Qabqa_CHN | co2_Qabqa_CHN
grid_node | rez_wof_CHN_024 | rez_wof_CHN_024 | s_ogci10262_CHN | admin_1 | Inner Mongol | region_com | co2_Shaoguan_CHN | co2_Shaoguan_CHN
grid_node | rez_wof_CHN_025 | rez_wof_CHN_025 | s_ogci10263_CHN | admin_1 | Beijing | region_com | co2_Nanjing_CHN | co2_Nanjing_CHN
grid_node | rez_wof_CHN_026 | rez_wof_CHN_026 | s_ogci10264_CHN | admin_1 | Tianjin | region_com | co2_Yicheng_CHN | co2_Yicheng_CHN
grid_node | rez_wof_CHN_027 | rez_wof_CHN_027 | s_ogci10265_CHN | admin_1 | Tianjin | region_com | co2_Xiaoyi_CHN | co2_Xiaoyi_CHN
grid_node | rez_wof_CHN_028 | rez_wof_CHN_028 | s_ogci10266_CHN | admin_1 | Tianjin | region_com | co2_Ningde_CHN | co2_Ningde_CHN
grid_node | rez_wof_CHN_029 | rez_wof_CHN_029 | s_ogci10267_CHN | admin_1 | Tianjin | region_com | co2_Rizhao_CHN | co2_Rizhao_CHN
grid_node | rez_wof_CHN_030 | rez_wof_CHN_030 | s_ogci10268_CHN | admin_1 | Tianjin | region_com | co2_Yanggezhuang_CHN | co2_Yanggezhuang_CHN
grid_node | rez_wof_CHN_031 | rez_wof_CHN_031 | s_ogci10269_CHN | admin_1 | Tianjin | region_com | co2_Yuanquan_CHN | co2_Yuanquan_CHN
grid_node | rez_wof_CHN_032 | rez_wof_CHN_032 | s_ogci10270_CHN | admin_1 | Tianjin | region_com | co2_Xiaoxita_CHN | co2_Xiaoxita_CHN
grid_node | rez_wof_CHN_033 | rez_wof_CHN_033 | s_ogci10271_CHN | admin_1 | Tianjin | region_com | co2_Nantong_CHN | co2_Nantong_CHN
grid_node | rez_wof_CHN_034 | rez_wof_CHN_034 | s_ogci10272_CHN | admin_1 | Xinjiang | region_com | co2_Liaoyang_CHN | co2_Liaoyang_CHN
[6 empty] | region_com | co2_Tangshan_CHN | co2_Tangshan_CHN
[6 empty] | region_com | co2_Hejin_CHN | co2_Hejin_CHN
[6 empty] | region_com | co2_CHN44p4N121p8E_CHN | co2_CHN44p4N121p8E_CHN
[6 empty] | region_com | co2_Sizhan_CHN | co2_Sizhan_CHN
[6 empty] | region_com | co2_Yangzhou_CHN | co2_Yangzhou_CHN
[6 empty] | region_com | co2_CHN44p2N116p5E_CHN | co2_CHN44p2N116p5E_CHN
[6 empty] | region_com | co2_Tongshan_CHN | co2_Tongshan_CHN
[6 empty] | region_com | co2_Wuan_CHN | co2_Wuan_CHN
[6 empty] | region_com | co2_Tongling_CHN | co2_Tongling_CHN
[6 empty] | region_com | co2_Anqing_CHN | co2_Anqing_CHN
[6 empty] | region_com | co2s_ogci10202_CHN | co2s_ogci10202_CHN
[6 empty] | region_com | co2s_ogci10203_CHN | co2s_ogci10203_CHN
[6 empty] | region_com | co2s_ogci10204_CHN | co2s_ogci10204_CHN
[6 empty] | region_com | co2s_ogci10207_CHN | co2s_ogci10207_CHN
[6 empty] | region_com | co2s_ogci10208_CHN | co2s_ogci10208_CHN
[6 empty] | region_com | co2s_ogci10211_CHN | co2s_ogci10211_CHN
[6 empty] | region_com | co2s_ogci10212_CHN | co2s_ogci10212_CHN
[6 empty] | region_com | co2s_ogci10216_CHN | co2s_ogci10216_CHN
[6 empty] | region_com | co2s_ogci10218_CHN | co2s_ogci10218_CHN
[6 empty] | region_com | co2s_ogci10219_CHN | co2s_ogci10219_CHN
[6 empty] | region_com | co2s_ogci10222_CHN | co2s_ogci10222_CHN
[6 empty] | region_com | co2s_ogci10225_CHN | co2s_ogci10225_CHN
[6 empty] | region_com | co2s_ogci10227_CHN | co2s_ogci10227_CHN
[6 empty] | region_com | co2s_ogci10228_CHN | co2s_ogci10228_CHN
[6 empty] | region_com | co2s_ogci10230_CHN | co2s_ogci10230_CHN
[6 empty] | region_com | co2s_ogci10231_CHN | co2s_ogci10231_CHN
[6 empty] | region_com | co2s_ogci10232_CHN | co2s_ogci10232_CHN
[6 empty] | region_com | co2s_ogci10233_CHN | co2s_ogci10233_CHN
[6 empty] | region_com | co2s_ogci10234_CHN | co2s_ogci10234_CHN
[6 empty] | region_com | co2s_ogci10235_CHN | co2s_ogci10235_CHN
[6 empty] | region_com | co2s_ogci10237_CHN | co2s_ogci10237_CHN
[6 empty] | region_com | co2s_ogci10238_CHN | co2s_ogci10238_CHN
[6 empty] | region_com | co2s_ogci10240_CHN | co2s_ogci10240_CHN
[6 empty] | region_com | co2s_ogci10241_CHN | co2s_ogci10241_CHN
[6 empty] | region_com | co2s_ogci10244_CHN | co2s_ogci10244_CHN
[6 empty] | region_com | co2s_ogci10245_CHN | co2s_ogci10245_CHN
[6 empty] | region_com | co2s_ogci10247_CHN | co2s_ogci10247_CHN
[6 empty] | region_com | co2s_ogci10248_CHN | co2s_ogci10248_CHN
[6 empty] | region_com | co2s_ogci10250_CHN | co2s_ogci10250_CHN
[6 empty] | region_com | co2s_ogci10251_CHN | co2s_ogci10251_CHN
[6 empty] | region_com | co2s_ogci10253_CHN | co2s_ogci10253_CHN
[6 empty] | region_com | co2s_ogci10254_CHN | co2s_ogci10254_CHN
[6 empty] | region_com | co2s_ogci10256_CHN | co2s_ogci10256_CHN
[6 empty] | region_com | co2s_ogci10257_CHN | co2s_ogci10257_CHN
[6 empty] | region_com | co2s_ogci10258_CHN | co2s_ogci10258_CHN
[6 empty] | region_com | co2s_ogci10259_CHN | co2s_ogci10259_CHN
[6 empty] | region_com | co2s_ogci10260_CHN | co2s_ogci10260_CHN
[6 empty] | region_com | co2s_ogci10261_CHN | co2s_ogci10261_CHN
[6 empty] | region_com | co2s_ogci10262_CHN | co2s_ogci10262_CHN
[6 empty] | region_com | co2s_ogci10263_CHN | co2s_ogci10263_CHN
[6 empty] | region_com | co2s_ogci10264_CHN | co2s_ogci10264_CHN
[6 empty] | region_com | co2s_ogci10265_CHN | co2s_ogci10265_CHN
[6 empty] | region_com | co2s_ogci10266_CHN | co2s_ogci10266_CHN
[6 empty] | region_com | co2s_ogci10267_CHN | co2s_ogci10267_CHN
[6 empty] | region_com | co2s_ogci10268_CHN | co2s_ogci10268_CHN
[6 empty] | region_com | co2s_ogci10269_CHN | co2s_ogci10269_CHN
[6 empty] | region_com | co2s_ogci10270_CHN | co2s_ogci10270_CHN
[6 empty] | region_com | co2s_ogci10271_CHN | co2s_ogci10271_CHN
[6 empty] | region_com | co2s_ogci10272_CHN | co2s_ogci10272_CHN

## process map
~process_map
dimension | name | description | pset_set | pset_ci | pset_co | pset_pd
old_new | * | new
old_new | ep* | old
Tech |  | CCGT | CCGT
Tech |  | OCGT | OCGT
Tech |  | Gas_Oil_Steam | Gas_Oil_Steam
Tech |  | Int_Comb | Int_Comb
Tech |  | Subcrit_Coal | Subcrit_Coal
Tech |  | Supercrit_Coal | Supercrit_Coal
Tech |  | IGCC | IGCC
Tech |  | CHP_Gas | CHP_Gas
Tech |  | CHP_Coal | CHP_Coal
Tech |  | CHP_Bio | CHP_Bio
Tech |  | HOP_Gas | HOP_Gas
Tech |  | HOP_Bio | HOP_Bio
Tech |  | HOP_Elec | HOP_Elec
Tech |  | Heat_Pump | Heat_Pump
Tech |  | Bio_Power | Bio_Power
Tech |  | Solar_Util | Solar_Util
Tech |  | Wind_Onshore | Wind_Onshore
Tech |  | Wind_Offshore | Wind_Offshore
Tech |  | Geothermal | Geothermal
Tech |  | Hydro_Dam | Hydro_Dam
Tech |  | Hydro_RoR | Hydro_RoR
Tech |  | Nuclear_P | Nuclear_P
Tech |  | Nuclear_SMR | Nuclear_SMR
Tech |  | Hydro_PS | Hydro_PS
Tech |  | Batt_Util | Batt_Util
Tech |  | Batt_EV | Batt_EV
Tech |  | Demand | Demand
Tech |  | Transformers Dn | Transformers Dn
Tech |  | Transformers Up | Transformers Up
Tech |  | Aggregators | Aggregators
Tech |  | DUMMY_IMP | DUMMY_IMP
Tech |  | Coal CCS |  | coal | co2cap*,co2[_]*
Tech |  | Gas CCS |  | gas | co2cap*,co2[_]*
Tech | *ccs-rf* | Coal CCS Retrofit |  | coal
Tech | *ccs-rf* | Gas CCS Retrofit |  | gas
Tech | ElcAgg_Solar | Solar
Tech | ElcAgg_Wind | Wind
Tech | Trd* | Trade
Sector | * | Power
Sector | e_dem*build* | Buildings
Sector | e_dem*ind* | Industry
Sector | biofuels_*,cement_*,chemicals_*,fertilizer_*,glass_*,lime_*,non_ferrous_*,petchem_*,pulp_paper_*,soda_ash_*,steel_*,wood_* | Industry
Sector | ev_bat* | EV Batt
Sector | H2Prd* | Hydrogen
Tech_by_fuel |  | bioenergy |  | bioenergy
Tech_by_fuel |  | coal |  | coal
Tech_by_fuel |  | gas |  | gas
Tech_by_fuel |  | hydro |  | hydro
Tech_by_fuel |  | nuclear |  | nuclear
Tech_by_fuel |  | oil |  | oil
Tech_by_fuel |  | solar |  | solar
Tech_by_fuel |  | windoff |  | windoff
Tech_by_fuel |  | windon |  | windon
Tech_by_fuel |  | geothermal |  | geothermal
Tech_by_fuel |  | storage | STG
Tech_by_fuel |  | trade | IRE
network_type | g[_]* | power
network_type | p[_]co2_* | co2
Tech | biofuels_* | ind_biofuels |  |  | co2[_]*
Tech | cement_* | ind_chemicals |  |  | co2[_]*
Tech | chemicals_* | ind_cement |  |  | co2[_]*
Tech | fertilizer_* | ind_fertilizer |  |  | co2[_]*
Tech | glass_* | ind_glass |  |  | co2[_]*
Tech | lime_* | ind_lime |  |  | co2[_]*
Tech | non_ferrous_* | ind_non_ferrous |  |  | co2[_]*
Tech | petchem_* | ind_petchem |  |  | co2[_]*
Tech | pulp_paper_* | ind_pulp_paper |  |  | co2[_]*
Tech | soda_ash_* | ind_soda_ash |  |  | co2[_]*
Tech | steel_* | ind_steel |  |  | co2[_]*
Tech | wood_* | ind_wood |  |  | co2[_]*
Tech_origin | * | VerveStacks
Tech_origin | ep_* | GEM_operating
Tech_origin | en_pc_* | GEM_pre-constr
Tech_origin | ep_m_* | GEM_mothballed
Tech_origin | en_a_* | GEM_announced
Tech_origin | en_can_* | GEM_cancelled
Tech_origin | en_she_* | GEM_shelved

## commodity map
~commodity_map
dimension | name | description | cset_set | cset_cd | c_set_andor | c_pos_andor | c_neg_andor

## ATS
~ATS_final
Tech_by_fuel | Year | Unit | val | scen | varbl | model | region
coal | 2000 | TWh | 1060.26 | History | Elec Production | EMBER | CHN
gas | 2000 | TWh | 5.77 | History | Elec Production | EMBER | CHN
hydro | 2000 | TWh | 222.41 | History | Elec Production | EMBER | CHN
nuclear | 2000 | TWh | 16.74 | History | Elec Production | EMBER | CHN
oil | 2000 | TWh | 47.27 | History | Elec Production | EMBER | CHN
coal | 2001 | TWh | 1129.14 | History | Elec Production | EMBER | CHN
gas | 2001 | TWh | 4.93 | History | Elec Production | EMBER | CHN
hydro | 2001 | TWh | 277.43 | History | Elec Production | EMBER | CHN
nuclear | 2001 | TWh | 17.47 | History | Elec Production | EMBER | CHN
oil | 2001 | TWh | 48.52 | History | Elec Production | EMBER | CHN
coal | 2002 | TWh | 1282.57 | History | Elec Production | EMBER | CHN
gas | 2002 | TWh | 4.19 | History | Elec Production | EMBER | CHN
hydro | 2002 | TWh | 287.97 | History | Elec Production | EMBER | CHN
nuclear | 2002 | TWh | 25.13 | History | Elec Production | EMBER | CHN
oil | 2002 | TWh | 50.71 | History | Elec Production | EMBER | CHN
coal | 2003 | TWh | 1519.97 | History | Elec Production | EMBER | CHN
gas | 2003 | TWh | 5.16 | History | Elec Production | EMBER | CHN
hydro | 2003 | TWh | 283.68 | History | Elec Production | EMBER | CHN
nuclear | 2003 | TWh | 43.34 | History | Elec Production | EMBER | CHN
oil | 2003 | TWh | 54.83 | History | Elec Production | EMBER | CHN
coal | 2004 | TWh | 1722.42 | History | Elec Production | EMBER | CHN
gas | 2004 | TWh | 7.46 | History | Elec Production | EMBER | CHN
hydro | 2004 | TWh | 353.54 | History | Elec Production | EMBER | CHN
nuclear | 2004 | TWh | 50.47 | History | Elec Production | EMBER | CHN
oil | 2004 | TWh | 65.53 | History | Elec Production | EMBER | CHN
coal | 2005 | TWh | 1980.15 | History | Elec Production | EMBER | CHN
gas | 2005 | TWh | 12.14 | History | Elec Production | EMBER | CHN
hydro | 2005 | TWh | 397.02 | History | Elec Production | EMBER | CHN
nuclear | 2005 | TWh | 53.09 | History | Elec Production | EMBER | CHN
oil | 2005 | TWh | 50.51 | History | Elec Production | EMBER | CHN
coal | 2006 | TWh | 2302.42 | History | Elec Production | EMBER | CHN
gas | 2006 | TWh | 23.82 | History | Elec Production | EMBER | CHN
hydro | 2006 | TWh | 435.79 | History | Elec Production | EMBER | CHN
nuclear | 2006 | TWh | 54.84 | History | Elec Production | EMBER | CHN
oil | 2006 | TWh | 37.92 | History | Elec Production | EMBER | CHN
coal | 2007 | TWh | 2656.7 | History | Elec Production | EMBER | CHN
gas | 2007 | TWh | 33.91 | History | Elec Production | EMBER | CHN
hydro | 2007 | TWh | 485.26 | History | Elec Production | EMBER | CHN
nuclear | 2007 | TWh | 62.13 | History | Elec Production | EMBER | CHN
oil | 2007 | TWh | 28.09 | History | Elec Production | EMBER | CHN
coal | 2008 | TWh | 2708.91 | History | Elec Production | EMBER | CHN
gas | 2008 | TWh | 34.57 | History | Elec Production | EMBER | CHN
hydro | 2008 | TWh | 636.96 | History | Elec Production | EMBER | CHN
nuclear | 2008 | TWh | 68.39 | History | Elec Production | EMBER | CHN
oil | 2008 | TWh | 18.81 | History | Elec Production | EMBER | CHN
coal | 2009 | TWh | 2911.52 | History | Elec Production | EMBER | CHN
gas | 2009 | TWh | 56.56 | History | Elec Production | EMBER | CHN
hydro | 2009 | TWh | 615.64 | History | Elec Production | EMBER | CHN
nuclear | 2009 | TWh | 70.05 | History | Elec Production | EMBER | CHN
oil | 2009 | TWh | 12.12 | History | Elec Production | EMBER | CHN
coal | 2010 | TWh | 3233.6 | History | Elec Production | EMBER | CHN
gas | 2010 | TWh | 77.73 | History | Elec Production | EMBER | CHN
hydro | 2010 | TWh | 711.38 | History | Elec Production | EMBER | CHN
nuclear | 2010 | TWh | 74.74 | History | Elec Production | EMBER | CHN
oil | 2010 | TWh | 34.71 | History | Elec Production | EMBER | CHN
coal | 2011 | TWh | 3690.87 | History | Elec Production | EMBER | CHN
gas | 2011 | TWh | 108.77 | History | Elec Production | EMBER | CHN
hydro | 2011 | TWh | 688.04 | History | Elec Production | EMBER | CHN
nuclear | 2011 | TWh | 87.2 | History | Elec Production | EMBER | CHN
oil | 2011 | TWh | 33.8 | History | Elec Production | EMBER | CHN
coal | 2012 | TWh | 3748.19 | History | Elec Production | EMBER | CHN
gas | 2012 | TWh | 110.25 | History | Elec Production | EMBER | CHN
hydro | 2012 | TWh | 862.79 | History | Elec Production | EMBER | CHN
nuclear | 2012 | TWh | 98.32 | History | Elec Production | EMBER | CHN
oil | 2012 | TWh | 31.22 | History | Elec Production | EMBER | CHN
coal | 2013 | TWh | 4077.37 | History | Elec Production | EMBER | CHN
gas | 2013 | TWh | 116.39 | History | Elec Production | EMBER | CHN
hydro | 2013 | TWh | 909.61 | History | Elec Production | EMBER | CHN
nuclear | 2013 | TWh | 111.5 | History | Elec Production | EMBER | CHN
oil | 2013 | TWh | 33 | History | Elec Production | EMBER | CHN
coal | 2014 | TWh | 4203.06 | History | Elec Production | EMBER | CHN
gas | 2014 | TWh | 133.28 | History | Elec Production | EMBER | CHN
hydro | 2014 | TWh | 1059.69 | History | Elec Production | EMBER | CHN
nuclear | 2014 | TWh | 133.22 | History | Elec Production | EMBER | CHN
oil | 2014 | TWh | 35.66 | History | Elec Production | EMBER | CHN
coal | 2015 | TWh | 4046.17 | History | Elec Production | EMBER | CHN
gas | 2015 | TWh | 166.91 | History | Elec Production | EMBER | CHN
hydro | 2015 | TWh | 1114.52 | History | Elec Production | EMBER | CHN
nuclear | 2015 | TWh | 171.38 | History | Elec Production | EMBER | CHN
oil | 2015 | TWh | 36.46 | History | Elec Production | EMBER | CHN
coal | 2016 | TWh | 4156.35 | History | Elec Production | EMBER | CHN
gas | 2016 | TWh | 188.28 | History | Elec Production | EMBER | CHN
hydro | 2016 | TWh | 1153.27 | History | Elec Production | EMBER | CHN
nuclear | 2016 | TWh | 213.18 | History | Elec Production | EMBER | CHN
oil | 2016 | TWh | 52.56 | History | Elec Production | EMBER | CHN
coal | 2017 | TWh | 4430.03 | History | Elec Production | EMBER | CHN
gas | 2017 | TWh | 203.2 | History | Elec Production | EMBER | CHN
hydro | 2017 | TWh | 1165.06 | History | Elec Production | EMBER | CHN
nuclear | 2017 | TWh | 248.1 | History | Elec Production | EMBER | CHN
oil | 2017 | TWh | 56.05 | History | Elec Production | EMBER | CHN
coal | 2018 | TWh | 4763.85 | History | Elec Production | EMBER | CHN
gas | 2018 | TWh | 215.5 | History | Elec Production | EMBER | CHN
hydro | 2018 | TWh | 1198.89 | History | Elec Production | EMBER | CHN
nuclear | 2018 | TWh | 295 | History | Elec Production | EMBER | CHN
oil | 2018 | TWh | 56.4 | History | Elec Production | EMBER | CHN
coal | 2019 | TWh | 4855.12 | History | Elec Production | EMBER | CHN
gas | 2019 | TWh | 232.5 | History | Elec Production | EMBER | CHN
hydro | 2019 | TWh | 1272.54 | History | Elec Production | EMBER | CHN
nuclear | 2019 | TWh | 348.7 | History | Elec Production | EMBER | CHN
oil | 2019 | TWh | 52.47 | History | Elec Production | EMBER | CHN
coal | 2020 | TWh | 4921.89 | History | Elec Production | EMBER | CHN
gas | 2020 | TWh | 252.5 | History | Elec Production | EMBER | CHN
hydro | 2020 | TWh | 1321.71 | History | Elec Production | EMBER | CHN
nuclear | 2020 | TWh | 366.2 | History | Elec Production | EMBER | CHN
oil | 2020 | TWh | 53.47 | History | Elec Production | EMBER | CHN
coal | 2021 | TWh | 5333.8 | History | Elec Production | EMBER | CHN
gas | 2021 | TWh | 287.1 | History | Elec Production | EMBER | CHN
hydro | 2021 | TWh | 1300 | History | Elec Production | EMBER | CHN
nuclear | 2021 | TWh | 407.5 | History | Elec Production | EMBER | CHN
oil | 2021 | TWh | 57.06 | History | Elec Production | EMBER | CHN
coal | 2022 | TWh | 5414.72 | History | Elec Production | EMBER | CHN
gas | 2022 | TWh | 275.62 | History | Elec Production | EMBER | CHN
hydro | 2022 | TWh | 1298.12 | History | Elec Production | EMBER | CHN
nuclear | 2022 | TWh | 417.78 | History | Elec Production | EMBER | CHN
oil | 2022 | TWh | 69.93 | History | Elec Production | EMBER | CHN
coal | 2023 | TWh | 5752.74 | History | Elec Production | EMBER | CHN
gas | 2023 | TWh | 297.8 | History | Elec Production | EMBER | CHN
hydro | 2023 | TWh | 1226 | History | Elec Production | EMBER | CHN
nuclear | 2023 | TWh | 434.72 | History | Elec Production | EMBER | CHN
oil | 2023 | TWh | 76.97 | History | Elec Production | EMBER | CHN
coal | 2024 | TWh | 5827.6 | History | Elec Production | EMBER | CHN
gas | 2024 | TWh | 320.72 | History | Elec Production | EMBER | CHN
hydro | 2024 | TWh | 1354.25 | History | Elec Production | EMBER | CHN
nuclear | 2024 | TWh | 450.85 | History | Elec Production | EMBER | CHN
oil | 2024 | TWh | 88.88 | History | Elec Production | EMBER | CHN
coal | 2025 | TWh | 5772.31 | History | Elec Production | EMBER | CHN
gas | 2025 | TWh | 317.89 | History | Elec Production | EMBER | CHN
hydro | 2025 | TWh | 1394.79 | History | Elec Production | EMBER | CHN
nuclear | 2025 | TWh | 487.06 | History | Elec Production | EMBER | CHN
oil | 2025 | TWh | 88.71 | History | Elec Production | EMBER | CHN
coal | 2000 | GW | 196.06 | History | Elec Capacity | EMBER | CHN
gas | 2000 | GW | 1.61 | History | Elec Capacity | EMBER | CHN
hydro | 2000 | GW | 74.35 | History | Elec Capacity | EMBER | CHN
nuclear | 2000 | GW | 2.28 | History | Elec Capacity | EMBER | CHN
oil | 2000 | GW | 3 | History | Elec Capacity | EMBER | CHN
coal | 2001 | GW | 209.65 | History | Elec Capacity | EMBER | CHN
gas | 2001 | GW | 1.61 | History | Elec Capacity | EMBER | CHN
hydro | 2001 | GW | 77.7 | History | Elec Capacity | EMBER | CHN
nuclear | 2001 | GW | 2.28 | History | Elec Capacity | EMBER | CHN
oil | 2001 | GW | 3.19 | History | Elec Capacity | EMBER | CHN
coal | 2002 | GW | 220.68 | History | Elec Capacity | EMBER | CHN
gas | 2002 | GW | 1.61 | History | Elec Capacity | EMBER | CHN
hydro | 2002 | GW | 81.07 | History | Elec Capacity | EMBER | CHN
nuclear | 2002 | GW | 4.91 | History | Elec Capacity | EMBER | CHN
oil | 2002 | GW | 3.36 | History | Elec Capacity | EMBER | CHN
coal | 2003 | GW | 243.37 | History | Elec Capacity | EMBER | CHN
gas | 2003 | GW | 2.93 | History | Elec Capacity | EMBER | CHN
hydro | 2003 | GW | 89.9 | History | Elec Capacity | EMBER | CHN
nuclear | 2003 | GW | 5.64 | History | Elec Capacity | EMBER | CHN
oil | 2003 | GW | 3.66 | History | Elec Capacity | EMBER | CHN
coal | 2004 | GW | 273.71 | History | Elec Capacity | EMBER | CHN
gas | 2004 | GW | 5.11 | History | Elec Capacity | EMBER | CHN
hydro | 2004 | GW | 100.24 | History | Elec Capacity | EMBER | CHN
nuclear | 2004 | GW | 6.29 | History | Elec Capacity | EMBER | CHN
oil | 2004 | GW | 4.15 | History | Elec Capacity | EMBER | CHN
coal | 2005 | GW | 320.84 | History | Elec Capacity | EMBER | CHN
gas | 2005 | GW | 11.94 | History | Elec Capacity | EMBER | CHN
hydro | 2005 | GW | 111.79 | History | Elec Capacity | EMBER | CHN
nuclear | 2005 | GW | 6.96 | History | Elec Capacity | EMBER | CHN
oil | 2005 | GW | 4.93 | History | Elec Capacity | EMBER | CHN
coal | 2006 | GW | 402.6 | History | Elec Capacity | EMBER | CHN
gas | 2006 | GW | 16.85 | History | Elec Capacity | EMBER | CHN
hydro | 2006 | GW | 124.09 | History | Elec Capacity | EMBER | CHN
nuclear | 2006 | GW | 6.96 | History | Elec Capacity | EMBER | CHN
oil | 2006 | GW | 6.11 | History | Elec Capacity | EMBER | CHN
coal | 2007 | GW | 475.14 | History | Elec Capacity | EMBER | CHN
gas | 2007 | GW | 23.94 | History | Elec Capacity | EMBER | CHN
hydro | 2007 | GW | 139.29 | History | Elec Capacity | EMBER | CHN
nuclear | 2007 | GW | 9.08 | History | Elec Capacity | EMBER | CHN
oil | 2007 | GW | 7.01 | History | Elec Capacity | EMBER | CHN
coal | 2008 | GW | 528.89 | History | Elec Capacity | EMBER | CHN
gas | 2008 | GW | 26.42 | History | Elec Capacity | EMBER | CHN
hydro | 2008 | GW | 162.4 | History | Elec Capacity | EMBER | CHN
nuclear | 2008 | GW | 9.08 | History | Elec Capacity | EMBER | CHN
oil | 2008 | GW | 7.59 | History | Elec Capacity | EMBER | CHN
coal | 2009 | GW | 579.9 | History | Elec Capacity | EMBER | CHN
gas | 2009 | GW | 29.12 | History | Elec Capacity | EMBER | CHN
hydro | 2009 | GW | 182.59 | History | Elec Capacity | EMBER | CHN
nuclear | 2009 | GW | 9.08 | History | Elec Capacity | EMBER | CHN
oil | 2009 | GW | 8.23 | History | Elec Capacity | EMBER | CHN
coal | 2010 | GW | 633.91 | History | Elec Capacity | EMBER | CHN
gas | 2010 | GW | 32.04 | History | Elec Capacity | EMBER | CHN
hydro | 2010 | GW | 199.13 | History | Elec Capacity | EMBER | CHN
nuclear | 2010 | GW | 10.82 | History | Elec Capacity | EMBER | CHN
oil | 2010 | GW | 9.9 | History | Elec Capacity | EMBER | CHN
coal | 2011 | GW | 692 | History | Elec Capacity | EMBER | CHN
gas | 2011 | GW | 34.78 | History | Elec Capacity | EMBER | CHN
hydro | 2011 | GW | 214.6 | History | Elec Capacity | EMBER | CHN
nuclear | 2011 | GW | 12.57 | History | Elec Capacity | EMBER | CHN
oil | 2011 | GW | 4.41 | History | Elec Capacity | EMBER | CHN
coal | 2012 | GW | 740.28 | History | Elec Capacity | EMBER | CHN
gas | 2012 | GW | 36.2 | History | Elec Capacity | EMBER | CHN
hydro | 2012 | GW | 229.14 | History | Elec Capacity | EMBER | CHN
nuclear | 2012 | GW | 12.57 | History | Elec Capacity | EMBER | CHN
oil | 2012 | GW | 7.25 | History | Elec Capacity | EMBER | CHN
coal | 2013 | GW | 787.13 | History | Elec Capacity | EMBER | CHN
gas | 2013 | GW | 41.86 | History | Elec Capacity | EMBER | CHN
hydro | 2013 | GW | 258.91 | History | Elec Capacity | EMBER | CHN
nuclear | 2013 | GW | 14.66 | History | Elec Capacity | EMBER | CHN
oil | 2013 | GW | 7.6 | History | Elec Capacity | EMBER | CHN
coal | 2014 | GW | 818.93 | History | Elec Capacity | EMBER | CHN
gas | 2014 | GW | 54.95 | History | Elec Capacity | EMBER | CHN
hydro | 2014 | GW | 282.75 | History | Elec Capacity | EMBER | CHN
nuclear | 2014 | GW | 20.08 | History | Elec Capacity | EMBER | CHN
oil | 2014 | GW | 7.01 | History | Elec Capacity | EMBER | CHN
coal | 2015 | GW | 879.65 | History | Elec Capacity | EMBER | CHN
gas | 2015 | GW | 63.86 | History | Elec Capacity | EMBER | CHN
hydro | 2015 | GW | 296.5 | History | Elec Capacity | EMBER | CHN
nuclear | 2015 | GW | 27.17 | History | Elec Capacity | EMBER | CHN
oil | 2015 | GW | 6.68 | History | Elec Capacity | EMBER | CHN
coal | 2016 | GW | 921.08 | History | Elec Capacity | EMBER | CHN
gas | 2016 | GW | 67.49 | History | Elec Capacity | EMBER | CHN
hydro | 2016 | GW | 305.38 | History | Elec Capacity | EMBER | CHN
nuclear | 2016 | GW | 33.64 | History | Elec Capacity | EMBER | CHN
oil | 2016 | GW | 4.96 | History | Elec Capacity | EMBER | CHN
coal | 2017 | GW | 954.21 | History | Elec Capacity | EMBER | CHN
gas | 2017 | GW | 73.09 | History | Elec Capacity | EMBER | CHN
hydro | 2017 | GW | 314.38 | History | Elec Capacity | EMBER | CHN
nuclear | 2017 | GW | 35.82 | History | Elec Capacity | EMBER | CHN
oil | 2017 | GW | 5.61 | History | Elec Capacity | EMBER | CHN
coal | 2018 | GW | 976.69 | History | Elec Capacity | EMBER | CHN
gas | 2018 | GW | 81.91 | History | Elec Capacity | EMBER | CHN
hydro | 2018 | GW | 322.27 | History | Elec Capacity | EMBER | CHN
nuclear | 2018 | GW | 44.66 | History | Elec Capacity | EMBER | CHN
oil | 2018 | GW | 6.3 | History | Elec Capacity | EMBER | CHN
coal | 2019 | GW | 1019.28 | History | Elec Capacity | EMBER | CHN
gas | 2019 | GW | 90.82 | History | Elec Capacity | EMBER | CHN
hydro | 2019 | GW | 327.75 | History | Elec Capacity | EMBER | CHN
nuclear | 2019 | GW | 48.74 | History | Elec Capacity | EMBER | CHN
oil | 2019 | GW | 7.76 | History | Elec Capacity | EMBER | CHN
coal | 2020 | GW | 1048.86 | History | Elec Capacity | EMBER | CHN
gas | 2020 | GW | 97.95 | History | Elec Capacity | EMBER | CHN
hydro | 2020 | GW | 338.67 | History | Elec Capacity | EMBER | CHN
nuclear | 2020 | GW | 49.89 | History | Elec Capacity | EMBER | CHN
oil | 2020 | GW | 9.49 | History | Elec Capacity | EMBER | CHN
coal | 2021 | GW | 1074.01 | History | Elec Capacity | EMBER | CHN
gas | 2021 | GW | 105.06 | History | Elec Capacity | EMBER | CHN
hydro | 2021 | GW | 354.53 | History | Elec Capacity | EMBER | CHN
nuclear | 2021 | GW | 53.26 | History | Elec Capacity | EMBER | CHN
oil | 2021 | GW | 12.53 | History | Elec Capacity | EMBER | CHN
coal | 2022 | GW | 1101.21 | History | Elec Capacity | EMBER | CHN
gas | 2022 | GW | 113.06 | History | Elec Capacity | EMBER | CHN
hydro | 2022 | GW | 367.71 | History | Elec Capacity | EMBER | CHN
nuclear | 2022 | GW | 55.53 | History | Elec Capacity | EMBER | CHN
oil | 2022 | GW | 13.87 | History | Elec Capacity | EMBER | CHN
coal | 2023 | GW | 1146.51 | History | Elec Capacity | EMBER | CHN
gas | 2023 | GW | 122.12 | History | Elec Capacity | EMBER | CHN
hydro | 2023 | GW | 370.6 | History | Elec Capacity | EMBER | CHN
nuclear | 2023 | GW | 56.91 | History | Elec Capacity | EMBER | CHN
oil | 2023 | GW | 14.9 | History | Elec Capacity | EMBER | CHN
coal | 2024 | GW | 1173.38 | History | Elec Capacity | EMBER | CHN
gas | 2024 | GW | 138.94 | History | Elec Capacity | EMBER | CHN
hydro | 2024 | GW | 377.26 | History | Elec Capacity | EMBER | CHN
nuclear | 2024 | GW | 60.83 | History | Elec Capacity | EMBER | CHN
oil | 2024 | GW | 15.79 | History | Elec Capacity | EMBER | CHN
coal | 2025 | GW | 1243.29 | History | Elec Capacity | EMBER | CHN
gas | 2025 | GW | 160.51 | History | Elec Capacity | EMBER | CHN
hydro | 2025 | GW | 382.08 | History | Elec Capacity | EMBER | CHN
nuclear | 2025 | GW | 62.48 | History | Elec Capacity | EMBER | CHN
oil | 2025 | GW | 16.57 | History | Elec Capacity | EMBER | CHN
bioenergy | 2000 | mtCO2 | 0.55 | History | CO2_emission | EMBER | CHN
coal | 2000 | mtCO2 | 1022.52 | History | CO2_emission | EMBER | CHN
gas | 2000 | mtCO2 | 2.56 | History | CO2_emission | EMBER | CHN
hydro | 2000 | mtCO2 | 5.28 | History | CO2_emission | EMBER | CHN
nuclear | 2000 | mtCO2 | 0.09 | History | CO2_emission | EMBER | CHN
oil | 2000 | mtCO2 | 31.1 | History | CO2_emission | EMBER | CHN
solar | 2000 | mtCO2 | 0 | History | CO2_emission | IRENA | CHN
windon | 2000 | mtCO2 | 0.01 | History | CO2_emission | IRENA | CHN
bioenergy | 2001 | mtCO2 | 0.55 | History | CO2_emission | EMBER | CHN
coal | 2001 | mtCO2 | 1088.3 | History | CO2_emission | EMBER | CHN
gas | 2001 | mtCO2 | 2.19 | History | CO2_emission | EMBER | CHN
hydro | 2001 | mtCO2 | 6.59 | History | CO2_emission | EMBER | CHN
nuclear | 2001 | mtCO2 | 0.1 | History | CO2_emission | EMBER | CHN
oil | 2001 | mtCO2 | 31.93 | History | CO2_emission | EMBER | CHN
solar | 2001 | mtCO2 | 0 | History | CO2_emission | IRENA | CHN
windon | 2001 | mtCO2 | 0.01 | History | CO2_emission | IRENA | CHN
bioenergy | 2002 | mtCO2 | 0.55 | History | CO2_emission | EMBER | CHN
coal | 2002 | mtCO2 | 1236.27 | History | CO2_emission | EMBER | CHN
gas | 2002 | mtCO2 | 1.86 | History | CO2_emission | EMBER | CHN
hydro | 2002 | mtCO2 | 6.84 | History | CO2_emission | EMBER | CHN
nuclear | 2002 | mtCO2 | 0.14 | History | CO2_emission | EMBER | CHN
oil | 2002 | mtCO2 | 33.37 | History | CO2_emission | EMBER | CHN
solar | 2002 | mtCO2 | 0 | History | CO2_emission | IRENA | CHN
windon | 2002 | mtCO2 | 0.01 | History | CO2_emission | IRENA | CHN
bioenergy | 2003 | mtCO2 | 0.55 | History | CO2_emission | EMBER | CHN
coal | 2003 | mtCO2 | 1465.2 | History | CO2_emission | EMBER | CHN
gas | 2003 | mtCO2 | 2.29 | History | CO2_emission | EMBER | CHN
hydro | 2003 | mtCO2 | 6.74 | History | CO2_emission | EMBER | CHN
nuclear | 2003 | mtCO2 | 0.24 | History | CO2_emission | EMBER | CHN
oil | 2003 | mtCO2 | 36.08 | History | CO2_emission | EMBER | CHN
solar | 2003 | mtCO2 | 0 | History | CO2_emission | IRENA | CHN
windon | 2003 | mtCO2 | 0.01 | History | CO2_emission | IRENA | CHN
bioenergy | 2004 | mtCO2 | 0.55 | History | CO2_emission | EMBER | CHN
coal | 2004 | mtCO2 | 1659.63 | History | CO2_emission | EMBER | CHN
gas | 2004 | mtCO2 | 3.31 | History | CO2_emission | EMBER | CHN
hydro | 2004 | mtCO2 | 8.4 | History | CO2_emission | EMBER | CHN
nuclear | 2004 | mtCO2 | 0.28 | History | CO2_emission | EMBER | CHN
oil | 2004 | mtCO2 | 43.12 | History | CO2_emission | EMBER | CHN
solar | 2004 | mtCO2 | 0 | History | CO2_emission | IRENA | CHN
windon | 2004 | mtCO2 | 0.02 | History | CO2_emission | IRENA | CHN
bioenergy | 2005 | mtCO2 | 1.15 | History | CO2_emission | EMBER | CHN
coal | 2005 | mtCO2 | 1905.97 | History | CO2_emission | EMBER | CHN
gas | 2005 | mtCO2 | 5.39 | History | CO2_emission | EMBER | CHN
hydro | 2005 | mtCO2 | 9.43 | History | CO2_emission | EMBER | CHN
nuclear | 2005 | mtCO2 | 0.29 | History | CO2_emission | EMBER | CHN
oil | 2005 | mtCO2 | 33.24 | History | CO2_emission | EMBER | CHN
solar | 2005 | mtCO2 | 0 | History | CO2_emission | IRENA | CHN
windon | 2005 | mtCO2 | 0.02 | History | CO2_emission | IRENA | CHN
bioenergy | 2006 | mtCO2 | 1.54 | History | CO2_emission | EMBER | CHN
coal | 2006 | mtCO2 | 2206.64 | History | CO2_emission | EMBER | CHN
gas | 2006 | mtCO2 | 10.58 | History | CO2_emission | EMBER | CHN
hydro | 2006 | mtCO2 | 10.35 | History | CO2_emission | EMBER | CHN
nuclear | 2006 | mtCO2 | 0.3 | History | CO2_emission | EMBER | CHN
oil | 2006 | mtCO2 | 24.95 | History | CO2_emission | EMBER | CHN
solar | 2006 | mtCO2 | 0 | History | CO2_emission | IRENA | CHN
windon | 2006 | mtCO2 | 0.05 | History | CO2_emission | IRENA | CHN
bioenergy | 2007 | mtCO2 | 2.13 | History | CO2_emission | EMBER | CHN
coal | 2007 | mtCO2 | 2529.31 | History | CO2_emission | EMBER | CHN
gas | 2007 | mtCO2 | 15.07 | History | CO2_emission | EMBER | CHN
hydro | 2007 | mtCO2 | 11.53 | History | CO2_emission | EMBER | CHN
nuclear | 2007 | mtCO2 | 0.34 | History | CO2_emission | EMBER | CHN
oil | 2007 | mtCO2 | 18.48 | History | CO2_emission | EMBER | CHN
solar | 2007 | mtCO2 | 0.01 | History | CO2_emission | IRENA | CHN
windon | 2007 | mtCO2 | 0.07 | History | CO2_emission | IRENA | CHN
bioenergy | 2008 | mtCO2 | 3.21 | History | CO2_emission | EMBER | CHN
coal | 2008 | mtCO2 | 2565.1 | History | CO2_emission | EMBER | CHN
gas | 2008 | mtCO2 | 15.36 | History | CO2_emission | EMBER | CHN
hydro | 2008 | mtCO2 | 15.13 | History | CO2_emission | EMBER | CHN
nuclear | 2008 | mtCO2 | 0.38 | History | CO2_emission | EMBER | CHN
oil | 2008 | mtCO2 | 12.38 | History | CO2_emission | EMBER | CHN
solar | 2008 | mtCO2 | 0.01 | History | CO2_emission | IRENA | CHN
windon | 2008 | mtCO2 | 0.16 | History | CO2_emission | IRENA | CHN
bioenergy | 2009 | mtCO2 | 4.51 | History | CO2_emission | EMBER | CHN
coal | 2009 | mtCO2 | 2744.9 | History | CO2_emission | EMBER | CHN
gas | 2009 | mtCO2 | 25.13 | History | CO2_emission | EMBER | CHN
hydro | 2009 | mtCO2 | 14.63 | History | CO2_emission | EMBER | CHN
nuclear | 2009 | mtCO2 | 0.39 | History | CO2_emission | EMBER | CHN
oil | 2009 | mtCO2 | 7.97 | History | CO2_emission | EMBER | CHN
solar | 2009 | mtCO2 | 0.01 | History | CO2_emission | IRENA | CHN
windon | 2009 | mtCO2 | 0.35 | History | CO2_emission | IRENA | CHN
bioenergy | 2010 | mtCO2 | 5.38 | History | CO2_emission | EMBER | CHN
coal | 2010 | mtCO2 | 3036.02 | History | CO2_emission | EMBER | CHN
gas | 2010 | mtCO2 | 34.53 | History | CO2_emission | EMBER | CHN
hydro | 2010 | mtCO2 | 16.9 | History | CO2_emission | EMBER | CHN
nuclear | 2010 | mtCO2 | 0.41 | History | CO2_emission | EMBER | CHN
oil | 2010 | mtCO2 | 22.84 | History | CO2_emission | EMBER | CHN
solar | 2010 | mtCO2 | 0.03 | History | CO2_emission | IRENA | CHN
windon | 2010 | mtCO2 | 0.62 | History | CO2_emission | IRENA | CHN
bioenergy | 2011 | mtCO2 | 5.97 | History | CO2_emission | EMBER | CHN
coal | 2011 | mtCO2 | 3451.77 | History | CO2_emission | EMBER | CHN
gas | 2011 | mtCO2 | 48.32 | History | CO2_emission | EMBER | CHN
hydro | 2011 | mtCO2 | 16.35 | History | CO2_emission | EMBER | CHN
nuclear | 2011 | mtCO2 | 0.48 | History | CO2_emission | EMBER | CHN
oil | 2011 | mtCO2 | 22.24 | History | CO2_emission | EMBER | CHN
solar | 2011 | mtCO2 | 0.12 | History | CO2_emission | IRENA | CHN
windon | 2011 | mtCO2 | 0.93 | History | CO2_emission | IRENA | CHN
bioenergy | 2012 | mtCO2 | 6.51 | History | CO2_emission | EMBER | CHN
coal | 2012 | mtCO2 | 3494.17 | History | CO2_emission | EMBER | CHN
gas | 2012 | mtCO2 | 48.98 | History | CO2_emission | EMBER | CHN
hydro | 2012 | mtCO2 | 20.5 | History | CO2_emission | EMBER | CHN
nuclear | 2012 | mtCO2 | 0.54 | History | CO2_emission | EMBER | CHN
oil | 2012 | mtCO2 | 20.54 | History | CO2_emission | EMBER | CHN
solar | 2012 | mtCO2 | 0.17 | History | CO2_emission | IRENA | CHN
windon | 2012 | mtCO2 | 1.3 | History | CO2_emission | IRENA | CHN
bioenergy | 2013 | mtCO2 | 8.03 | History | CO2_emission | EMBER | CHN
coal | 2013 | mtCO2 | 3791.93 | History | CO2_emission | EMBER | CHN
gas | 2013 | mtCO2 | 51.71 | History | CO2_emission | EMBER | CHN
hydro | 2013 | mtCO2 | 21.61 | History | CO2_emission | EMBER | CHN
nuclear | 2013 | mtCO2 | 0.62 | History | CO2_emission | EMBER | CHN
oil | 2013 | mtCO2 | 21.71 | History | CO2_emission | EMBER | CHN
solar | 2013 | mtCO2 | 0.4 | History | CO2_emission | IRENA | CHN
windon | 2013 | mtCO2 | 1.74 | History | CO2_emission | IRENA | CHN
bioenergy | 2014 | mtCO2 | 10 | History | CO2_emission | EMBER | CHN
coal | 2014 | mtCO2 | 3899.44 | History | CO2_emission | EMBER | CHN
gas | 2014 | mtCO2 | 59.21 | History | CO2_emission | EMBER | CHN
hydro | 2014 | mtCO2 | 25.18 | History | CO2_emission | EMBER | CHN
nuclear | 2014 | mtCO2 | 0.74 | History | CO2_emission | EMBER | CHN
oil | 2014 | mtCO2 | 23.46 | History | CO2_emission | EMBER | CHN
solar | 2014 | mtCO2 | 1.12 | History | CO2_emission | IRENA | CHN
windon | 2014 | mtCO2 | 2.01 | History | CO2_emission | IRENA | CHN
bioenergy | 2015 | mtCO2 | 11.69 | History | CO2_emission | EMBER | CHN
coal | 2015 | mtCO2 | 3742.33 | History | CO2_emission | EMBER | CHN
gas | 2015 | mtCO2 | 74.16 | History | CO2_emission | EMBER | CHN
hydro | 2015 | mtCO2 | 26.48 | History | CO2_emission | EMBER | CHN
nuclear | 2015 | mtCO2 | 0.95 | History | CO2_emission | EMBER | CHN
oil | 2015 | mtCO2 | 23.99 | History | CO2_emission | EMBER | CHN
solar | 2015 | mtCO2 | 1.88 | History | CO2_emission | IRENA | CHN
windon | 2015 | mtCO2 | 2.34 | History | CO2_emission | IRENA | CHN
bioenergy | 2016 | mtCO2 | 13.43 | History | CO2_emission | EMBER | CHN
coal | 2016 | mtCO2 | 3831.48 | History | CO2_emission | EMBER | CHN
gas | 2016 | mtCO2 | 83.65 | History | CO2_emission | EMBER | CHN
hydro | 2016 | mtCO2 | 27.4 | History | CO2_emission | EMBER | CHN
nuclear | 2016 | mtCO2 | 1.18 | History | CO2_emission | EMBER | CHN
oil | 2016 | mtCO2 | 34.58 | History | CO2_emission | EMBER | CHN
solar | 2016 | mtCO2 | 3.16 | History | CO2_emission | IRENA | CHN
windon | 2016 | mtCO2 | 3.05 | History | CO2_emission | IRENA | CHN
bioenergy | 2017 | mtCO2 | 17.21 | History | CO2_emission | EMBER | CHN
coal | 2017 | mtCO2 | 4072.39 | History | CO2_emission | EMBER | CHN
gas | 2017 | mtCO2 | 90.28 | History | CO2_emission | EMBER | CHN
hydro | 2017 | mtCO2 | 27.68 | History | CO2_emission | EMBER | CHN
nuclear | 2017 | mtCO2 | 1.37 | History | CO2_emission | EMBER | CHN
oil | 2017 | mtCO2 | 36.88 | History | CO2_emission | EMBER | CHN
solar | 2017 | mtCO2 | 5.6 | History | CO2_emission | IRENA | CHN
windon | 2017 | mtCO2 | 3.87 | History | CO2_emission | IRENA | CHN
bioenergy | 2018 | mtCO2 | 20.28 | History | CO2_emission | EMBER | CHN
coal | 2018 | mtCO2 | 4368.4 | History | CO2_emission | EMBER | CHN
gas | 2018 | mtCO2 | 95.74 | History | CO2_emission | EMBER | CHN
hydro | 2018 | mtCO2 | 28.49 | History | CO2_emission | EMBER | CHN
nuclear | 2018 | mtCO2 | 1.63 | History | CO2_emission | EMBER | CHN
oil | 2018 | mtCO2 | 37.11 | History | CO2_emission | EMBER | CHN
solar | 2018 | mtCO2 | 8.41 | History | CO2_emission | IRENA | CHN
windon | 2018 | mtCO2 | 4.67 | History | CO2_emission | IRENA | CHN
bioenergy | 2019 | mtCO2 | 24.39 | History | CO2_emission | EMBER | CHN
coal | 2019 | mtCO2 | 4439.88 | History | CO2_emission | EMBER | CHN
gas | 2019 | mtCO2 | 103.3 | History | CO2_emission | EMBER | CHN
hydro | 2019 | mtCO2 | 30.24 | History | CO2_emission | EMBER | CHN
nuclear | 2019 | mtCO2 | 1.93 | History | CO2_emission | EMBER | CHN
oil | 2019 | mtCO2 | 34.53 | History | CO2_emission | EMBER | CHN
solar | 2019 | mtCO2 | 10.64 | History | CO2_emission | IRENA | CHN
windon | 2019 | mtCO2 | 5.19 | History | CO2_emission | IRENA | CHN
bioenergy | 2020 | mtCO2 | 29.34 | History | CO2_emission | EMBER | CHN
coal | 2020 | mtCO2 | 4488.67 | History | CO2_emission | EMBER | CHN
gas | 2020 | mtCO2 | 112.18 | History | CO2_emission | EMBER | CHN
hydro | 2020 | mtCO2 | 31.4 | History | CO2_emission | EMBER | CHN
nuclear | 2020 | mtCO2 | 2.03 | History | CO2_emission | EMBER | CHN
oil | 2020 | mtCO2 | 35.18 | History | CO2_emission | EMBER | CHN
solar | 2020 | mtCO2 | 12.41 | History | CO2_emission | IRENA | CHN
windon | 2020 | mtCO2 | 5.99 | History | CO2_emission | IRENA | CHN
bioenergy | 2021 | mtCO2 | 35.89 | History | CO2_emission | EMBER | CHN
coal | 2021 | mtCO2 | 4854.97 | History | CO2_emission | EMBER | CHN
gas | 2021 | mtCO2 | 127.55 | History | CO2_emission | EMBER | CHN
hydro | 2021 | mtCO2 | 30.89 | History | CO2_emission | EMBER | CHN
nuclear | 2021 | mtCO2 | 2.26 | History | CO2_emission | EMBER | CHN
oil | 2021 | mtCO2 | 37.55 | History | CO2_emission | EMBER | CHN
solar | 2021 | mtCO2 | 15.54 | History | CO2_emission | IRENA | CHN
windon | 2021 | mtCO2 | 8.68 | History | CO2_emission | IRENA | CHN
bioenergy | 2022 | mtCO2 | 39.48 | History | CO2_emission | EMBER | CHN
coal | 2022 | mtCO2 | 4921.47 | History | CO2_emission | EMBER | CHN
gas | 2022 | mtCO2 | 122.45 | History | CO2_emission | EMBER | CHN
hydro | 2022 | mtCO2 | 30.84 | History | CO2_emission | EMBER | CHN
nuclear | 2022 | mtCO2 | 2.31 | History | CO2_emission | EMBER | CHN
oil | 2022 | mtCO2 | 46.01 | History | CO2_emission | EMBER | CHN
solar | 2022 | mtCO2 | 20.3 | History | CO2_emission | IRENA | CHN
windon | 2022 | mtCO2 | 10.12 | History | CO2_emission | IRENA | CHN
bioenergy | 2023 | mtCO2 | 42.85 | History | CO2_emission | EMBER | CHN
coal | 2023 | mtCO2 | 5218.58 | History | CO2_emission | EMBER | CHN
gas | 2023 | mtCO2 | 132.31 | History | CO2_emission | EMBER | CHN
hydro | 2023 | mtCO2 | 29.13 | History | CO2_emission | EMBER | CHN
nuclear | 2023 | mtCO2 | 2.41 | History | CO2_emission | EMBER | CHN
oil | 2023 | mtCO2 | 50.65 | History | CO2_emission | EMBER | CHN
solar | 2023 | mtCO2 | 27.76 | History | CO2_emission | IRENA | CHN
windon | 2023 | mtCO2 | 11.76 | History | CO2_emission | IRENA | CHN
bioenergy | 2024 | mtCO2 | 45.08 | History | CO2_emission | EMBER | CHN
coal | 2024 | mtCO2 | 5277.23 | History | CO2_emission | EMBER | CHN
gas | 2024 | mtCO2 | 142.49 | History | CO2_emission | EMBER | CHN
hydro | 2024 | mtCO2 | 32.18 | History | CO2_emission | EMBER | CHN
nuclear | 2024 | mtCO2 | 2.5 | History | CO2_emission | EMBER | CHN
oil | 2024 | mtCO2 | 58.48 | History | CO2_emission | EMBER | CHN
solar | 2024 | mtCO2 | 39.87 | History | CO2_emission | IRENA | CHN
windon | 2024 | mtCO2 | 13.16 | History | CO2_emission | IRENA | CHN
bioenergy | 2025 | mtCO2 | 44.66 | History | CO2_emission | EMBER | CHN
coal | 2025 | mtCO2 | 5214.97 | History | CO2_emission | EMBER | CHN
gas | 2025 | mtCO2 | 141.23 | History | CO2_emission | EMBER | CHN
hydro | 2025 | mtCO2 | 33.14 | History | CO2_emission | EMBER | CHN
nuclear | 2025 | mtCO2 | 2.7 | History | CO2_emission | EMBER | CHN
oil | 2025 | mtCO2 | 58.37 | History | CO2_emission | EMBER | CHN
solar | 2025 | mtCO2 | 55.83 | History | CO2_emission | IRENA | CHN
windon | 2025 | mtCO2 | 14.98 | History | CO2_emission | IRENA | CHN
solar | 2000 | GW | 0.033515 | History | Elec Capacity | IRENA | CHN
solar | 2001 | GW | 0.03802 | History | Elec Capacity | IRENA | CHN
solar | 2002 | GW | 0.05653 | History | Elec Capacity | IRENA | CHN
solar | 2003 | GW | 0.0666 | History | Elec Capacity | IRENA | CHN
solar | 2004 | GW | 0.0766 | History | Elec Capacity | IRENA | CHN
solar | 2005 | GW | 0.1412 | History | Elec Capacity | IRENA | CHN
solar | 2006 | GW | 0.1602 | History | Elec Capacity | IRENA | CHN
solar | 2007 | GW | 0.199 | History | Elec Capacity | IRENA | CHN
solar | 2008 | GW | 0.253 | History | Elec Capacity | IRENA | CHN
solar | 2009 | GW | 0.4148 | History | Elec Capacity | IRENA | CHN
solar | 2010 | GW | 1.0218 | History | Elec Capacity | IRENA | CHN
solar | 2011 | GW | 3.1078 | History | Elec Capacity | IRENA | CHN
solar | 2012 | GW | 6.7178 | History | Elec Capacity | IRENA | CHN
solar | 2013 | GW | 17.7478 | History | Elec Capacity | IRENA | CHN
solar | 2014 | GW | 28.3878 | History | Elec Capacity | IRENA | CHN
solar | 2015 | GW | 43.5378 | History | Elec Capacity | IRENA | CHN
solar | 2016 | GW | 77.7878 | History | Elec Capacity | IRENA | CHN
solar | 2017 | GW | 130.8013 | History | Elec Capacity | IRENA | CHN
solar | 2018 | GW | 175.0159 | History | Elec Capacity | IRENA | CHN
solar | 2019 | GW | 204.5748 | History | Elec Capacity | IRENA | CHN
solar | 2020 | GW | 253.4138 | History | Elec Capacity | IRENA | CHN
solar | 2021 | GW | 306.4028 | History | Elec Capacity | IRENA | CHN
solar | 2022 | GW | 392.4618 | History | Elec Capacity | IRENA | CHN
solar | 2023 | GW | 609.3508 | History | Elec Capacity | IRENA | CHN
solar | 2024 | GW | 886.1198 | History | Elec Capacity | IRENA | CHN
solar | 2012 | GW | 0.001 | History | Elec Capacity | IRENA | CHN
solar | 2013 | GW | 0.011 | History | Elec Capacity | IRENA | CHN
solar | 2014 | GW | 0.011 | History | Elec Capacity | IRENA | CHN
solar | 2015 | GW | 0.011 | History | Elec Capacity | IRENA | CHN
solar | 2016 | GW | 0.031 | History | Elec Capacity | IRENA | CHN
solar | 2017 | GW | 0.031 | History | Elec Capacity | IRENA | CHN
solar | 2018 | GW | 0.246 | History | Elec Capacity | IRENA | CHN
solar | 2019 | GW | 0.396 | History | Elec Capacity | IRENA | CHN
solar | 2020 | GW | 0.45 | History | Elec Capacity | IRENA | CHN
solar | 2021 | GW | 0.57 | History | Elec Capacity | IRENA | CHN
solar | 2022 | GW | 0.57 | History | Elec Capacity | IRENA | CHN
solar | 2023 | GW | 0.57 | History | Elec Capacity | IRENA | CHN
solar | 2024 | GW | 0.98 | History | Elec Capacity | IRENA | CHN
solar | 2000 | TWh | 0.037105 | History | Elec Production | IRENA | CHN
solar | 2001 | TWh | 0.043112 | History | Elec Production | IRENA | CHN
solar | 2002 | TWh | 0.06781 | History | Elec Production | IRENA | CHN
solar | 2003 | TWh | 0.08116 | History | Elec Production | IRENA | CHN
solar | 2004 | TWh | 0.093608 | History | Elec Production | IRENA | CHN
solar | 2005 | TWh | 0.13705 | History | Elec Production | IRENA | CHN
solar | 2006 | TWh | 0.15507 | History | Elec Production | IRENA | CHN
solar | 2007 | TWh | 0.19143 | History | Elec Production | IRENA | CHN
solar | 2008 | TWh | 0.23485 | History | Elec Production | IRENA | CHN
solar | 2009 | TWh | 0.34502 | History | Elec Production | IRENA | CHN
solar | 2010 | TWh | 0.72906 | History | Elec Production | IRENA | CHN
solar | 2011 | TWh | 1.9978 | History | Elec Production | IRENA | CHN
solar | 2012 | TWh | 4.3908 | History | Elec Production | IRENA | CHN
solar | 2013 | TWh | 8.7976 | History | Elec Production | IRENA | CHN
solar | 2014 | TWh | 23.751 | History | Elec Production | IRENA | CHN
solar | 2015 | TWh | 39.9777 | History | Elec Production | IRENA | CHN
solar | 2016 | TWh | 67.8652 | History | Elec Production | IRENA | CHN
solar | 2017 | TWh | 118.2576 | History | Elec Production | IRENA | CHN
solar | 2018 | TWh | 178.0618 | History | Elec Production | IRENA | CHN
solar | 2019 | TWh | 224.5271 | History | Elec Production | IRENA | CHN
solar | 2020 | TWh | 261.6226 | History | Elec Production | IRENA | CHN
solar | 2021 | TWh | 327.5303 | History | Elec Production | IRENA | CHN
solar | 2022 | TWh | 428.1423 | History | Elec Production | IRENA | CHN
solar | 2023 | TWh | 583.8543 | History | Elec Production | IRENA | CHN
solar | 2010 | TWh | 0.0005 | History | Elec Production | IRENA | CHN
solar | 2011 | TWh | 0.001 | History | Elec Production | IRENA | CHN
solar | 2012 | TWh | 0.001 | History | Elec Production | IRENA | CHN
solar | 2013 | TWh | 0.001 | History | Elec Production | IRENA | CHN
solar | 2014 | TWh | 0.007369 | History | Elec Production | IRENA | CHN
solar | 2015 | TWh | 0.008983 | History | Elec Production | IRENA | CHN
solar | 2016 | TWh | 0.008983 | History | Elec Production | IRENA | CHN
solar | 2017 | TWh | 0.008983 | History | Elec Production | IRENA | CHN
solar | 2018 | TWh | 0.008983 | History | Elec Production | IRENA | CHN
solar | 2019 | TWh | 0.01446 | History | Elec Production | IRENA | CHN
solar | 2020 | TWh | 0.016432 | History | Elec Production | IRENA | CHN
solar | 2021 | TWh | 0.020814 | History | Elec Production | IRENA | CHN
solar | 2022 | TWh | 0.020814 | History | Elec Production | IRENA | CHN
solar | 2023 | TWh | 0.020814 | History | Elec Production | IRENA | CHN
windon | 2000 | GW | 0.341 | History | Elec Capacity | IRENA | CHN
windon | 2001 | GW | 0.383 | History | Elec Capacity | IRENA | CHN
windon | 2002 | GW | 0.449 | History | Elec Capacity | IRENA | CHN
windon | 2003 | GW | 0.547 | History | Elec Capacity | IRENA | CHN
windon | 2004 | GW | 0.763 | History | Elec Capacity | IRENA | CHN
windon | 2005 | GW | 1.06 | History | Elec Capacity | IRENA | CHN
windon | 2006 | GW | 2.07 | History | Elec Capacity | IRENA | CHN
windon | 2007 | GW | 4.1985 | History | Elec Capacity | IRENA | CHN
windon | 2008 | GW | 8.3862 | History | Elec Capacity | IRENA | CHN
windon | 2009 | GW | 17.5979 | History | Elec Capacity | IRENA | CHN
windon | 2010 | GW | 29.5335 | History | Elec Capacity | IRENA | CHN
windon | 2011 | GW | 46.1446 | History | Elec Capacity | IRENA | CHN
windon | 2012 | GW | 61.3059 | History | Elec Capacity | IRENA | CHN
windon | 2013 | GW | 76.3135 | History | Elec Capacity | IRENA | CHN
windon | 2014 | GW | 96.3791 | History | Elec Capacity | IRENA | CHN
windon | 2015 | GW | 130.4887 | History | Elec Capacity | IRENA | CHN
windon | 2016 | GW | 147.0369 | History | Elec Capacity | IRENA | CHN
windon | 2017 | GW | 161.5865 | History | Elec Capacity | IRENA | CHN
windon | 2018 | GW | 180.0769 | History | Elec Capacity | IRENA | CHN
windon | 2019 | GW | 203.6519 | History | Elec Capacity | IRENA | CHN
windon | 2020 | GW | 273.0027 | History | Elec Capacity | IRENA | CHN
windon | 2021 | GW | 302.5834 | History | Elec Capacity | IRENA | CHN
windon | 2022 | GW | 335.5042 | History | Elec Capacity | IRENA | CHN
windon | 2023 | GW | 404.605 | History | Elec Capacity | IRENA | CHN
windon | 2024 | GW | 479.9957 | History | Elec Capacity | IRENA | CHN
windon | 2000 | TWh | 0.615 | History | Elec Production | IRENA | CHN
windon | 2001 | TWh | 0.749 | History | Elec Production | IRENA | CHN
windon | 2002 | TWh | 0.873 | History | Elec Production | IRENA | CHN
windon | 2003 | TWh | 1.039 | History | Elec Production | IRENA | CHN
windon | 2004 | TWh | 1.332 | History | Elec Production | IRENA | CHN
windon | 2005 | TWh | 1.6 | History | Elec Production | IRENA | CHN
windon | 2006 | TWh | 2.8 | History | Elec Production | IRENA | CHN
windon | 2007 | TWh | 5.698 | History | Elec Production | IRENA | CHN
windon | 2008 | TWh | 11.398 | History | Elec Production | IRENA | CHN
windon | 2009 | TWh | 24.8979 | History | Elec Production | IRENA | CHN
windon | 2010 | TWh | 48.9055 | History | Elec Production | IRENA | CHN
windon | 2011 | TWh | 71.328 | History | Elec Production | IRENA | CHN
windon | 2012 | TWh | 102.5258 | History | Elec Production | IRENA | CHN
windon | 2013 | TWh | 137.8045 | History | Elec Production | IRENA | CHN
windon | 2014 | TWh | 159.477 | History | Elec Production | IRENA | CHN
windon | 2015 | TWh | 185.1716 | History | Elec Production | IRENA | CHN
windon | 2016 | TWh | 239.9709 | History | Elec Production | IRENA | CHN
windon | 2017 | TWh | 299.8381 | History | Elec Production | IRENA | CHN
windon | 2018 | TWh | 357.3401 | History | Elec Production | IRENA | CHN
windon | 2019 | TWh | 395.0476 | History | Elec Production | IRENA | CHN
windon | 2020 | TWh | 452.1418 | History | Elec Production | IRENA | CHN
windon | 2021 | TWh | 603.9942 | History | Elec Production | IRENA | CHN
windon | 2022 | TWh | 699.7706 | History | Elec Production | IRENA | CHN
windon | 2023 | TWh | 811.7011 | History | Elec Production | IRENA | CHN
windoff | 2007 | GW | 0.0015 | History | Elec Capacity | IRENA | CHN
windoff | 2008 | GW | 0.0015 | History | Elec Capacity | IRENA | CHN
windoff | 2009 | GW | 0.0015 | History | Elec Capacity | IRENA | CHN
windoff | 2010 | GW | 0.1 | History | Elec Capacity | IRENA | CHN
windoff | 2011 | GW | 0.21 | History | Elec Capacity | IRENA | CHN
windoff | 2012 | GW | 0.291 | History | Elec Capacity | IRENA | CHN
windoff | 2013 | GW | 0.417 | History | Elec Capacity | IRENA | CHN
windoff | 2014 | GW | 0.44 | History | Elec Capacity | IRENA | CHN
windoff | 2015 | GW | 0.559 | History | Elec Capacity | IRENA | CHN
windoff | 2016 | GW | 1.48 | History | Elec Capacity | IRENA | CHN
windoff | 2017 | GW | 2.788 | History | Elec Capacity | IRENA | CHN
windoff | 2018 | GW | 4.588 | History | Elec Capacity | IRENA | CHN
windoff | 2019 | GW | 5.93 | History | Elec Capacity | IRENA | CHN
windoff | 2020 | GW | 8.99 | History | Elec Capacity | IRENA | CHN
windoff | 2021 | GW | 26.39 | History | Elec Capacity | IRENA | CHN
windoff | 2022 | GW | 30.46 | History | Elec Capacity | IRENA | CHN
windoff | 2023 | GW | 37.29 | History | Elec Capacity | IRENA | CHN
windoff | 2024 | GW | 41.27 | History | Elec Capacity | IRENA | CHN
windoff | 2007 | TWh | 0.002036 | History | Elec Production | IRENA | CHN
windoff | 2008 | TWh | 0.002039 | History | Elec Production | IRENA | CHN
windoff | 2009 | TWh | 0.002122 | History | Elec Production | IRENA | CHN
windoff | 2010 | TWh | 0.16568 | History | Elec Production | IRENA | CHN
windoff | 2011 | TWh | 0.32479 | History | Elec Production | IRENA | CHN
windoff | 2012 | TWh | 0.48703 | History | Elec Production | IRENA | CHN
windoff | 2013 | TWh | 0.75367 | History | Elec Production | IRENA | CHN
windoff | 2014 | TWh | 0.72855 | History | Elec Production | IRENA | CHN
windoff | 2015 | TWh | 0.7935 | History | Elec Production | IRENA | CHN
windoff | 2016 | TWh | 2.4168 | History | Elec Production | IRENA | CHN
windoff | 2017 | TWh | 5.1774 | History | Elec Production | IRENA | CHN
windoff | 2018 | TWh | 9.1121 | History | Elec Production | IRENA | CHN
windoff | 2019 | TWh | 11.5121 | History | Elec Production | IRENA | CHN
windoff | 2020 | TWh | 14.8956 | History | Elec Production | IRENA | CHN
windoff | 2021 | TWh | 52.7109 | History | Elec Production | IRENA | CHN
windoff | 2022 | TWh | 63.5722 | History | Elec Production | IRENA | CHN
windoff | 2023 | TWh | 74.8495 | History | Elec Production | IRENA | CHN
bioenergy | 2010 | GW | 0.071162 | History | Elec Capacity | EMBER | CHN
bioenergy | 2011 | GW | 0.081 | History | Elec Capacity | EMBER | CHN
bioenergy | 2012 | GW | 0.13806 | History | Elec Capacity | EMBER | CHN
bioenergy | 2013 | GW | 0.19259 | History | Elec Capacity | EMBER | CHN
bioenergy | 2014 | GW | 0.30959 | History | Elec Capacity | EMBER | CHN
bioenergy | 2015 | GW | 0.33102 | History | Elec Capacity | EMBER | CHN
bioenergy | 2016 | GW | 0.34957 | History | Elec Capacity | EMBER | CHN
bioenergy | 2017 | GW | 0.454 | History | Elec Capacity | EMBER | CHN
bioenergy | 2018 | GW | 0.63 | History | Elec Capacity | EMBER | CHN
bioenergy | 2019 | GW | 0.79939 | History | Elec Capacity | EMBER | CHN
bioenergy | 2020 | GW | 0.89 | History | Elec Capacity | EMBER | CHN
bioenergy | 2021 | GW | 1.11 | History | Elec Capacity | EMBER | CHN
bioenergy | 2022 | GW | 1.23 | History | Elec Capacity | EMBER | CHN
bioenergy | 2023 | GW | 1.49 | History | Elec Capacity | EMBER | CHN
bioenergy | 2024 | GW | 1.52 | History | Elec Capacity | EMBER | CHN
bioenergy | 2010 | GW | 1.1172 | History | Elec Capacity | EMBER | CHN
bioenergy | 2011 | GW | 1.1312 | History | Elec Capacity | EMBER | CHN
bioenergy | 2012 | GW | 1.1436 | History | Elec Capacity | EMBER | CHN
bioenergy | 2013 | GW | 1.7001 | History | Elec Capacity | EMBER | CHN
bioenergy | 2014 | GW | 1.8934 | History | Elec Capacity | EMBER | CHN
bioenergy | 2015 | GW | 2.3415 | History | Elec Capacity | EMBER | CHN
bioenergy | 2016 | GW | 2.87 | History | Elec Capacity | EMBER | CHN
bioenergy | 2017 | GW | 3.64 | History | Elec Capacity | EMBER | CHN
bioenergy | 2018 | GW | 4.575 | History | Elec Capacity | EMBER | CHN
bioenergy | 2019 | GW | 6.0088 | History | Elec Capacity | EMBER | CHN
bioenergy | 2020 | GW | 7.665 | History | Elec Capacity | EMBER | CHN
bioenergy | 2021 | GW | 10.645 | History | Elec Capacity | EMBER | CHN
bioenergy | 2022 | GW | 11.93 | History | Elec Capacity | EMBER | CHN
bioenergy | 2023 | GW | 12.885 | History | Elec Capacity | EMBER | CHN
bioenergy | 2024 | GW | 13.69 | History | Elec Capacity | EMBER | CHN
bioenergy | 2000 | GW | 1.1 | History | Elec Capacity | EMBER | CHN
bioenergy | 2001 | GW | 1.12 | History | Elec Capacity | EMBER | CHN
bioenergy | 2002 | GW | 1.652 | History | Elec Capacity | EMBER | CHN
bioenergy | 2003 | GW | 1.85 | History | Elec Capacity | EMBER | CHN
bioenergy | 2004 | GW | 1.9 | History | Elec Capacity | EMBER | CHN
bioenergy | 2005 | GW | 2 | History | Elec Capacity | EMBER | CHN
bioenergy | 2006 | GW | 2.5 | History | Elec Capacity | EMBER | CHN
bioenergy | 2007 | GW | 3 | History | Elec Capacity | EMBER | CHN
bioenergy | 2008 | GW | 3.27 | History | Elec Capacity | EMBER | CHN
bioenergy | 2009 | GW | 4.6 | History | Elec Capacity | EMBER | CHN
bioenergy | 2010 | GW | 2.258 | History | Elec Capacity | EMBER | CHN
bioenergy | 2011 | GW | 2.5955 | History | Elec Capacity | EMBER | CHN
bioenergy | 2012 | GW | 3.3355 | History | Elec Capacity | EMBER | CHN
bioenergy | 2013 | GW | 4.1963 | History | Elec Capacity | EMBER | CHN
bioenergy | 2014 | GW | 4.4496 | History | Elec Capacity | EMBER | CHN
bioenergy | 2015 | GW | 5.3044 | History | Elec Capacity | EMBER | CHN
bioenergy | 2016 | GW | 6.0499 | History | Elec Capacity | EMBER | CHN
bioenergy | 2017 | GW | 7.14 | History | Elec Capacity | EMBER | CHN
bioenergy | 2018 | GW | 8.03 | History | Elec Capacity | EMBER | CHN
bioenergy | 2019 | GW | 9.7289 | History | Elec Capacity | EMBER | CHN
bioenergy | 2020 | GW | 13.3 | History | Elec Capacity | EMBER | CHN
bioenergy | 2021 | GW | 15.59 | History | Elec Capacity | EMBER | CHN
bioenergy | 2022 | GW | 16.23 | History | Elec Capacity | EMBER | CHN
bioenergy | 2023 | GW | 16.88 | History | Elec Capacity | EMBER | CHN
bioenergy | 2024 | GW | 17.09 | History | Elec Capacity | EMBER | CHN
bioenergy | 2010 | TWh | 0.38593 | History | Elec Production | EMBER | CHN
bioenergy | 2011 | TWh | 0.45101 | History | Elec Production | EMBER | CHN
bioenergy | 2012 | TWh | 0.71896 | History | Elec Production | EMBER | CHN
bioenergy | 2013 | TWh | 0.91485 | History | Elec Production | EMBER | CHN
bioenergy | 2014 | TWh | 1.6098 | History | Elec Production | EMBER | CHN
bioenergy | 2015 | TWh | 1.6905 | History | Elec Production | EMBER | CHN
bioenergy | 2016 | TWh | 1.8631 | History | Elec Production | EMBER | CHN
bioenergy | 2017 | TWh | 2.4244 | History | Elec Production | EMBER | CHN
bioenergy | 2018 | TWh | 3.2036 | History | Elec Production | EMBER | CHN
bioenergy | 2019 | TWh | 3.8 | History | Elec Production | EMBER | CHN
bioenergy | 2020 | TWh | 4.1 | History | Elec Production | EMBER | CHN
bioenergy | 2021 | TWh | 4.7 | History | Elec Production | EMBER | CHN
bioenergy | 2022 | TWh | 5.4 | History | Elec Production | EMBER | CHN
bioenergy | 2023 | TWh | 6.6 | History | Elec Production | EMBER | CHN
bioenergy | 2010 | TWh | 6.0591 | History | Elec Production | EMBER | CHN
bioenergy | 2011 | TWh | 6.2986 | History | Elec Production | EMBER | CHN
bioenergy | 2012 | TWh | 5.9555 | History | Elec Production | EMBER | CHN
bioenergy | 2013 | TWh | 8.0759 | History | Elec Production | EMBER | CHN
bioenergy | 2014 | TWh | 9.8454 | History | Elec Production | EMBER | CHN
bioenergy | 2015 | TWh | 11.9582 | History | Elec Production | EMBER | CHN
bioenergy | 2016 | TWh | 15.2962 | History | Elec Production | EMBER | CHN
bioenergy | 2017 | TWh | 19.4383 | History | Elec Production | EMBER | CHN
bioenergy | 2018 | TWh | 23.2641 | History | Elec Production | EMBER | CHN
bioenergy | 2019 | TWh | 30.35 | History | Elec Production | EMBER | CHN
bioenergy | 2020 | TWh | 34.4 | History | Elec Production | EMBER | CHN
bioenergy | 2021 | TWh | 45.9 | History | Elec Production | EMBER | CHN
bioenergy | 2022 | TWh | 52.7 | History | Elec Production | EMBER | CHN
bioenergy | 2023 | TWh | 57.8 | History | Elec Production | EMBER | CHN
bioenergy | 2000 | TWh | 2.421 | History | Elec Production | EMBER | CHN
bioenergy | 2001 | TWh | 2.438 | History | Elec Production | EMBER | CHN
bioenergy | 2002 | TWh | 2.43 | History | Elec Production | EMBER | CHN
bioenergy | 2003 | TWh | 2.422 | History | Elec Production | EMBER | CHN
bioenergy | 2004 | TWh | 2.414 | History | Elec Production | EMBER | CHN
bioenergy | 2005 | TWh | 5.2 | History | Elec Production | EMBER | CHN
bioenergy | 2006 | TWh | 7 | History | Elec Production | EMBER | CHN
bioenergy | 2007 | TWh | 9.74 | History | Elec Production | EMBER | CHN
bioenergy | 2008 | TWh | 14.715 | History | Elec Production | EMBER | CHN
bioenergy | 2009 | TWh | 20.7 | History | Elec Production | EMBER | CHN
bioenergy | 2010 | TWh | 12.2458 | History | Elec Production | EMBER | CHN
bioenergy | 2011 | TWh | 14.4518 | History | Elec Production | EMBER | CHN
bioenergy | 2012 | TWh | 17.37 | History | Elec Production | EMBER | CHN
bioenergy | 2013 | TWh | 19.9334 | History | Elec Production | EMBER | CHN
bioenergy | 2014 | TWh | 23.1368 | History | Elec Production | EMBER | CHN
bioenergy | 2015 | TWh | 27.0897 | History | Elec Production | EMBER | CHN
bioenergy | 2016 | TWh | 32.2444 | History | Elec Production | EMBER | CHN
bioenergy | 2017 | TWh | 38.129 | History | Elec Production | EMBER | CHN
bioenergy | 2018 | TWh | 40.8329 | History | Elec Production | EMBER | CHN
bioenergy | 2019 | TWh | 48.1 | History | Elec Production | EMBER | CHN
bioenergy | 2020 | TWh | 59.7 | History | Elec Production | EMBER | CHN
bioenergy | 2021 | TWh | 67.2 | History | Elec Production | EMBER | CHN
bioenergy | 2022 | TWh | 71.6 | History | Elec Production | EMBER | CHN
bioenergy | 2023 | TWh | 75.7 | History | Elec Production | EMBER | CHN
geothermal | 2000 | GW | 0.02165 | History | Elec Capacity | EMBER | CHN
geothermal | 2001 | GW | 0.02165 | History | Elec Capacity | EMBER | CHN
geothermal | 2002 | GW | 0.02165 | History | Elec Capacity | EMBER | CHN
geothermal | 2003 | GW | 0.02165 | History | Elec Capacity | EMBER | CHN
geothermal | 2004 | GW | 0.02165 | History | Elec Capacity | EMBER | CHN
geothermal | 2005 | GW | 0.02165 | History | Elec Capacity | EMBER | CHN
geothermal | 2006 | GW | 0.02165 | History | Elec Capacity | EMBER | CHN
geothermal | 2007 | GW | 0.02165 | History | Elec Capacity | EMBER | CHN
geothermal | 2008 | GW | 0.02475 | History | Elec Capacity | EMBER | CHN
geothermal | 2009 | GW | 0.02475 | History | Elec Capacity | EMBER | CHN
geothermal | 2010 | GW | 0.02405 | History | Elec Capacity | EMBER | CHN
geothermal | 2011 | GW | 0.02615 | History | Elec Capacity | EMBER | CHN
geothermal | 2012 | GW | 0.02615 | History | Elec Capacity | EMBER | CHN
geothermal | 2013 | GW | 0.02595 | History | Elec Capacity | EMBER | CHN
geothermal | 2014 | GW | 0.02595 | History | Elec Capacity | EMBER | CHN
geothermal | 2015 | GW | 0.02575 | History | Elec Capacity | EMBER | CHN
geothermal | 2016 | GW | 0.02575 | History | Elec Capacity | EMBER | CHN
geothermal | 2017 | GW | 0.02575 | History | Elec Capacity | EMBER | CHN
geothermal | 2018 | GW | 0.02575 | History | Elec Capacity | EMBER | CHN
geothermal | 2019 | GW | 0.02575 | History | Elec Capacity | EMBER | CHN
geothermal | 2020 | GW | 0.02575 | History | Elec Capacity | EMBER | CHN
geothermal | 2021 | GW | 0.02575 | History | Elec Capacity | EMBER | CHN
geothermal | 2022 | GW | 0.02575 | History | Elec Capacity | EMBER | CHN
geothermal | 2023 | GW | 0.02575 | History | Elec Capacity | EMBER | CHN
geothermal | 2024 | GW | 0.02575 | History | Elec Capacity | EMBER | CHN
geothermal | 2000 | TWh | 0.0935 | History | Elec Production | EMBER | CHN
geothermal | 2001 | TWh | 0.0935 | History | Elec Production | EMBER | CHN
geothermal | 2002 | TWh | 0.0935 | History | Elec Production | EMBER | CHN
geothermal | 2003 | TWh | 0.0935 | History | Elec Production | EMBER | CHN
geothermal | 2004 | TWh | 0.0935 | History | Elec Production | EMBER | CHN
geothermal | 2005 | TWh | 0.0935 | History | Elec Production | EMBER | CHN
geothermal | 2006 | TWh | 0.0935 | History | Elec Production | EMBER | CHN
geothermal | 2007 | TWh | 0.0935 | History | Elec Production | EMBER | CHN
geothermal | 2008 | TWh | 0.0935 | History | Elec Production | EMBER | CHN
geothermal | 2009 | TWh | 0.0935 | History | Elec Production | EMBER | CHN
geothermal | 2010 | TWh | 0.1395 | History | Elec Production | EMBER | CHN
geothermal | 2011 | TWh | 0.1395 | History | Elec Production | EMBER | CHN
geothermal | 2012 | TWh | 0.1395 | History | Elec Production | EMBER | CHN
geothermal | 2013 | TWh | 0.1435 | History | Elec Production | EMBER | CHN
geothermal | 2014 | TWh | 0.1435 | History | Elec Production | EMBER | CHN
geothermal | 2015 | TWh | 0.1435 | History | Elec Production | EMBER | CHN
geothermal | 2016 | TWh | 0.1435 | History | Elec Production | EMBER | CHN
geothermal | 2017 | TWh | 0.1435 | History | Elec Production | EMBER | CHN
geothermal | 2018 | TWh | 0.1435 | History | Elec Production | EMBER | CHN
geothermal | 2019 | TWh | 0.1435 | History | Elec Production | EMBER | CHN
geothermal | 2020 | TWh | 0.1435 | History | Elec Production | EMBER | CHN
geothermal | 2021 | TWh | 0.1435 | History | Elec Production | EMBER | CHN
geothermal | 2022 | TWh | 0.1435 | History | Elec Production | EMBER | CHN
geothermal | 2023 | TWh | 0.1435 | History | Elec Production | EMBER | CHN
Export | 2000 | TWh | 9.9 | History | Elec Production | EMBER | CHN
Import | 2000 | TWh | 1.5 | History | Elec Production | EMBER | CHN
Export | 2001 | TWh | 10.2 | History | Elec Production | EMBER | CHN
Import | 2001 | TWh | 1.8 | History | Elec Production | EMBER | CHN
Export | 2002 | TWh | 9.7 | History | Elec Production | EMBER | CHN
Import | 2002 | TWh | 2.3 | History | Elec Production | EMBER | CHN
Export | 2003 | TWh | 10.3 | History | Elec Production | EMBER | CHN
Import | 2003 | TWh | 3 | History | Elec Production | EMBER | CHN
Export | 2004 | TWh | 9.5 | History | Elec Production | EMBER | CHN
Import | 2004 | TWh | 3.4 | History | Elec Production | EMBER | CHN
Export | 2005 | TWh | 11.2 | History | Elec Production | EMBER | CHN
Import | 2005 | TWh | 5 | History | Elec Production | EMBER | CHN
Export | 2006 | TWh | 12.3 | History | Elec Production | EMBER | CHN
Import | 2006 | TWh | 5.4 | History | Elec Production | EMBER | CHN
Export | 2007 | TWh | 14.6 | History | Elec Production | EMBER | CHN
Import | 2007 | TWh | 4.3 | History | Elec Production | EMBER | CHN
Export | 2008 | TWh | 16.6 | History | Elec Production | EMBER | CHN
Import | 2008 | TWh | 3.8 | History | Elec Production | EMBER | CHN
Export | 2009 | TWh | 17.4 | History | Elec Production | EMBER | CHN
Import | 2009 | TWh | 6 | History | Elec Production | EMBER | CHN
Export | 2010 | TWh | 19.1 | History | Elec Production | EMBER | CHN
Import | 2010 | TWh | 5.5 | History | Elec Production | EMBER | CHN
Export | 2011 | TWh | 19.3 | History | Elec Production | EMBER | CHN
Import | 2011 | TWh | 6.6 | History | Elec Production | EMBER | CHN
Export | 2012 | TWh | 17.7 | History | Elec Production | EMBER | CHN
Import | 2012 | TWh | 6.9 | History | Elec Production | EMBER | CHN
Export | 2013 | TWh | 18.7 | History | Elec Production | EMBER | CHN
Import | 2013 | TWh | 7.4 | History | Elec Production | EMBER | CHN
Export | 2014 | TWh | 18.2 | History | Elec Production | EMBER | CHN
Import | 2014 | TWh | 6.8 | History | Elec Production | EMBER | CHN
Export | 2015 | TWh | 18.7 | History | Elec Production | EMBER | CHN
Import | 2015 | TWh | 6.2 | History | Elec Production | EMBER | CHN
Export | 2016 | TWh | 18.9 | History | Elec Production | EMBER | CHN
Import | 2016 | TWh | 6.2 | History | Elec Production | EMBER | CHN
Export | 2017 | TWh | 19.5 | History | Elec Production | EMBER | CHN
Import | 2017 | TWh | 6.4 | History | Elec Production | EMBER | CHN
Export | 2018 | TWh | 20.9 | History | Elec Production | EMBER | CHN
Import | 2018 | TWh | 5.7 | History | Elec Production | EMBER | CHN
Export | 2019 | TWh | 21.7 | History | Elec Production | EMBER | CHN
Import | 2019 | TWh | 4.9 | History | Elec Production | EMBER | CHN
Export | 2020 | TWh | 21.8 | History | Elec Production | EMBER | CHN
Import | 2020 | TWh | 4.8 | History | Elec Production | EMBER | CHN
Export | 2021 | TWh | 20.2 | History | Elec Production | EMBER | CHN
Import | 2021 | TWh | 5.9 | History | Elec Production | EMBER | CHN
Export | 2022 | TWh | 20.1 | History | Elec Production | EMBER | CHN
Import | 2022 | TWh | 7.1 | History | Elec Production | EMBER | CHN
Export | 2023 | TWh |  | History | Elec Production | EMBER | CHN
Import | 2023 | TWh |  | History | Elec Production | EMBER | CHN

## UnitConv
~UnitConv
Model | Unit1 | Unit2 | MultFact
VS | Twh2GW | GW | 0.11416
VS | Twh/GW | % | 11.4155
VS | kt | mtCO2 | 0.001
VS | ktneg | mtCO2 | -0.001
VS | 000$/t | $/tCO2 | -1000
VS | TWhneg | TWh | -1