## Veda
[18 empty] | 1.1 |  | 0.2
[5 empty] | model_fuel | ember_min | ember_max | irena_min | irena_max
| ~TFM_INS-AT |  |  |  | bioenergy | 51% | 75.63% | 50.51% | 76.04% |  |  | ~UC_Sets: R_E: AllRegions
* | pset_ci | process | AFA |  | coal | 12.12% | 66.96%
| \I: hydro | ep*,EN* |  |  | gas | 19.74% | 284.4%
28% | \I: solar | ep* |  |  | hydro | 11.95% | 30.03% | 11.98% | 28.03% |  | ~UC_T: UC_CAP~LO | [10 empty] | ~UC_T: UC_CAP~UP
| \I: wind | ep* |  |  | nuclear | 81.83% | 96.71% | 81.78% | 96.72% |  | UC_N | pset_ci | pset_co | UC_ACT | UC_CAP | 2022 | 2050 | UC_RHSRT | UC_RHSRT~0 |  |  | UC_N | pset_ci | UC_ACT | UC_CAP | 2050 | UC_RHSRT | UC_RHSRT~0
| nuclear | ep* | 96.71% |  | oil | 38.16% | 133.4% | 3.335% | 11.16% |  | UCE_max coal fleet utilization | coal | -CO2Captured | -0.11416 |  | 0.66959 | 0.73655 | 0 | 3 |  |  | UCE_min coal fleet utilization | coal | -0.11416 | 0.12118 | 0.024236 | 0 | 3
[5 empty] | solar | 7.61% | 23.38% | 5.789% | 23.3% |  | UCE_max gas fleet utilization | gas | -CO2Captured | -0.11416 |  | 2.844 | 3.1284 | 0 | 3 |  |  | UCE_min gas fleet utilization | gas | -0.11416 | 0.19744 | 0.039489 | 0 | 3
[5 empty] | windoff |  |  | 25.11% | 27.4%
[5 empty] | windon | 21.24% | 27.66% | 21.24% | 27.67%
| ~TFM_INS | [9 empty] | ~UC_T: 2050
| attribute | value | process | [7 empty] | UC_N | pset_ci | pset_co | UC_ACT | UC_CAP | 2022 | 2050 | UC_RHSRT | UC_RHSRT~0
| START | 2100 | Hydropower - large-scale unit,Solar photovoltaics - Large scale unit,Wind offshore,Wind onshore | [6 empty] | Hydropower - large-scale unit | UCE_max nuclear capacity | nuclear |  |  | 1 |  |  | 17.8 | 3 |  | 7.12 | base-year nuclear capacity
Solar photovoltaics - Large scale unit
Wind offshore
Wind onshore
~TFM_INS
| attribute | cset_cn | other_indexes | value | pset_co | process
| VDA_EMCB | coal | CO2 | 338.4 |  |  |  | 94
| VDA_EMCB | gas | CO2 | 198 |  |  |  | 55
| VDA_EMCB | oil | CO2 | 252 |  |  |  | 70
| COM_AGG | co2 | co2net | 1
| COM_AGG | co2captured | co2net | -1
| flo_cost | co2captured |  | 0.03 | co2captured
| life |  |  | 50 |  | g[_]*
| prc_capact |  |  | 8.76 |  | g[_]*
~UC_T: FX
| UC_N | pset_pn | pset_ci | UC_CAP | UC_RHSRT~0
| UCE_Solar capacity aggregation for peak | ElcAgg_Solar |  | 1 | 2
|  |  | solar | -1
| UCE_Wind capacity aggregation for peak | ElcAgg_Wind |  | 1 | 2
|  |  | wind* | -1
Note on B5: Amit Kanudia: 11-09-2025 AFS will be sufficient
Note on D8: Amit Kanudia: 29-07-2025 ember
Note on E27: Amit Kanudia: 03-08-2025 CO2 transport and storage cost

## buildrates
BUILD RATE ASSUMPTIONS
| iso | Solar Low | Solar High | Wind Low | Wind High | Hydro Low | Hydro High | Nuclear Low | Nuclear High
| ESP | 6 | 9 | 3 | 5 | 0.1 | 0.3 | 0 | 0
~UC_Sets: R_E: AllRegions
~UC_T: uc_rhsrt
* | uc_n | pset_ci | uc_attr | uc_ncap | 2025 | 2040 | 0
solar | uce_buildrate_solar | solar | ncap,buildup | 1 | 6 | 9 | 4
wind | uce_buildrate_wind | wind* | ncap,buildup | 1 | 3 | 5 | 4
hydro | uce_buildrate_hydro | hydro | ncap,buildup | 1 | 0.1 | 0.3 | 4
nuclear | uce_buildrate_nuclear | nuclear | ncap,buildup | 1 | 0 | 0 | 4

## historical_data_long
model_fuel | Year | Unit | Value
bioenergy | 2000 | TWh | 1.49
coal | 2000 | TWh | 79.09
gas | 2000 | TWh | 20.18
hydro | 2000 | TWh | 28.26
nuclear | 2000 | TWh | 62.21
oil | 2000 | TWh | 24.95
bioenergy | 2000 | TWh | 0
solar | 2000 | TWh | 0.01
windon | 2000 | TWh | 4.73
bioenergy | 2001 | TWh | 1.63
coal | 2001 | TWh | 70.27
gas | 2001 | TWh | 23.36
hydro | 2001 | TWh | 40.89
nuclear | 2001 | TWh | 63.71
oil | 2001 | TWh | 26.43
bioenergy | 2001 | TWh | 0
solar | 2001 | TWh | 0.02
windon | 2001 | TWh | 6.76
bioenergy | 2002 | TWh | 2.59
coal | 2002 | TWh | 81.18
gas | 2002 | TWh | 32.39
hydro | 2002 | TWh | 21.22
nuclear | 2002 | TWh | 63.02
oil | 2002 | TWh | 30.15
bioenergy | 2002 | TWh | 0
solar | 2002 | TWh | 0.02
windon | 2002 | TWh | 9.34
bioenergy | 2003 | TWh | 3.18
coal | 2003 | TWh | 74.73
gas | 2003 | TWh | 39.37
hydro | 2003 | TWh | 40.48
nuclear | 2003 | TWh | 61.88
oil | 2003 | TWh | 25.57
bioenergy | 2003 | TWh | 0
solar | 2003 | TWh | 0.02
windon | 2003 | TWh | 12.07
bioenergy | 2004 | TWh | 3.33
coal | 2004 | TWh | 79.1
gas | 2004 | TWh | 55.46
hydro | 2004 | TWh | 31.08
nuclear | 2004 | TWh | 63.61
oil | 2004 | TWh | 28.31
bioenergy | 2004 | TWh | 0
solar | 2004 | TWh | 0.02
windon | 2004 | TWh | 15.7
bioenergy | 2005 | TWh | 2.65
coal | 2005 | TWh | 79.06
gas | 2005 | TWh | 79.01
hydro | 2005 | TWh | 18.39
nuclear | 2005 | TWh | 57.54
oil | 2005 | TWh | 31.58
bioenergy | 2005 | TWh | 0
solar | 2005 | TWh | 0.05
windon | 2005 | TWh | 21.18
bioenergy | 2006 | TWh | 2.77
coal | 2006 | TWh | 66.74
gas | 2006 | TWh | 90.57
hydro | 2006 | TWh | 25.96
nuclear | 2006 | TWh | 60.13
oil | 2006 | TWh | 26
bioenergy | 2006 | TWh | 0
solar | 2006 | TWh | 0.12
windon | 2006 | TWh | 23.3
bioenergy | 2007 | TWh | 2.9
coal | 2007 | TWh | 72.8
gas | 2007 | TWh | 94.8
hydro | 2007 | TWh | 27.31
nuclear | 2007 | TWh | 55.1
oil | 2007 | TWh | 20.86
bioenergy | 2007 | TWh | 0
solar | 2007 | TWh | 0.52
windon | 2007 | TWh | 27.57
bioenergy | 2008 | TWh | 3.26
coal | 2008 | TWh | 48.71
gas | 2008 | TWh | 120.8
hydro | 2008 | TWh | 23.36
nuclear | 2008 | TWh | 58.97
oil | 2008 | TWh | 19.16
bioenergy | 2008 | TWh | 0
solar | 2008 | TWh | 2.58
windon | 2008 | TWh | 32.95
bioenergy | 2009 | TWh | 3.49
coal | 2009 | TWh | 35.91
gas | 2009 | TWh | 107.75
hydro | 2009 | TWh | 26.41
nuclear | 2009 | TWh | 52.76
oil | 2009 | TWh | 20.22
bioenergy | 2009 | TWh | 0
solar | 2009 | TWh | 6.06
windon | 2009 | TWh | 38.12
bioenergy | 2010 | TWh | 4.01
coal | 2010 | TWh | 25.33
gas | 2010 | TWh | 94.85
hydro | 2010 | TWh | 42.3
nuclear | 2010 | TWh | 61.99
oil | 2010 | TWh | 17.86
bioenergy | 2010 | TWh | 0
solar | 2010 | TWh | 7.19
windon | 2010 | TWh | 44.27
bioenergy | 2011 | TWh | 4.61
coal | 2011 | TWh | 43.98
gas | 2011 | TWh | 85.51
hydro | 2011 | TWh | 30.6
nuclear | 2011 | TWh | 57.72
oil | 2011 | TWh | 16.8
bioenergy | 2011 | TWh | 0
solar | 2011 | TWh | 9.4
windon | 2011 | TWh | 42.92
bioenergy | 2012 | TWh | 4.98
coal | 2012 | TWh | 55.07
gas | 2012 | TWh | 73.31
hydro | 2012 | TWh | 20.55
nuclear | 2012 | TWh | 61.47
oil | 2012 | TWh | 17.13
bioenergy | 2012 | TWh | 0
solar | 2012 | TWh | 11.97
windon | 2012 | TWh | 49.47
bioenergy | 2013 | TWh | 5.8
coal | 2013 | TWh | 39.94
gas | 2013 | TWh | 57.54
hydro | 2013 | TWh | 36.87
nuclear | 2013 | TWh | 56.73
oil | 2013 | TWh | 15.84
bioenergy | 2013 | TWh | 0
solar | 2013 | TWh | 13.1
windon | 2013 | TWh | 55.64
bioenergy | 2014 | TWh | 5.41
coal | 2014 | TWh | 43.81
gas | 2014 | TWh | 47.27
hydro | 2014 | TWh | 39.17
nuclear | 2014 | TWh | 57.31
oil | 2014 | TWh | 15.79
bioenergy | 2014 | TWh | 0
solar | 2014 | TWh | 13.67
windon | 2014 | TWh | 52.01
bioenergy | 2015 | TWh | 5.76
coal | 2015 | TWh | 51.37
gas | 2015 | TWh | 52.5
hydro | 2015 | TWh | 28.14
nuclear | 2015 | TWh | 57.2
oil | 2015 | TWh | 19.02
bioenergy | 2015 | TWh | 0
solar | 2015 | TWh | 13.86
windon | 2015 | TWh | 49.32
bioenergy | 2016 | TWh | 5.69
coal | 2016 | TWh | 36.43
gas | 2016 | TWh | 52.83
hydro | 2016 | TWh | 36.4
nuclear | 2016 | TWh | 58.63
oil | 2016 | TWh | 18.18
bioenergy | 2016 | TWh | 0
solar | 2016 | TWh | 13.64
windon | 2016 | TWh | 48.9
bioenergy | 2017 | TWh | 6.08
coal | 2017 | TWh | 45.13
gas | 2017 | TWh | 64.04
hydro | 2017 | TWh | 18.32
nuclear | 2017 | TWh | 58.04
oil | 2017 | TWh | 17.24
bioenergy | 2017 | TWh | 0
solar | 2017 | TWh | 14.4
windon | 2017 | TWh | 49.13
bioenergy | 2018 | TWh | 5.91
coal | 2018 | TWh | 37.34
gas | 2018 | TWh | 58
hydro | 2018 | TWh | 34.33
nuclear | 2018 | TWh | 55.77
oil | 2018 | TWh | 16.42
bioenergy | 2018 | TWh | 0
solar | 2018 | TWh | 12.74
windon | 2018 | TWh | 50.89
bioenergy | 2019 | TWh | 5.57
coal | 2019 | TWh | 12.86
gas | 2019 | TWh | 83.71
hydro | 2019 | TWh | 24.65
nuclear | 2019 | TWh | 58.35
oil | 2019 | TWh | 14.61
bioenergy | 2019 | TWh | 0.02
solar | 2019 | TWh | 15.1
windon | 2019 | TWh | 55.65
bioenergy | 2020 | TWh | 6.14
coal | 2020 | TWh | 5.52
gas | 2020 | TWh | 69.74
hydro | 2020 | TWh | 30.51
nuclear | 2020 | TWh | 58.3
oil | 2020 | TWh | 12.12
bioenergy | 2020 | TWh | 0.03
solar | 2020 | TWh | 20.67
windon | 2020 | TWh | 56.44
bioenergy | 2021 | TWh | 6.94
coal | 2021 | TWh | 4.86
gas | 2021 | TWh | 71.5
hydro | 2021 | TWh | 29.63
nuclear | 2021 | TWh | 56.56
oil | 2021 | TWh | 12.08
bioenergy | 2021 | TWh | 0.02
solar | 2021 | TWh | 27.1
windon | 2021 | TWh | 62.06
bioenergy | 2022 | TWh | 6.8
coal | 2022 | TWh | 7.86
gas | 2022 | TWh | 86.1
hydro | 2022 | TWh | 17.59
nuclear | 2022 | TWh | 58.59
oil | 2022 | TWh | 11.69
bioenergy | 2022 | TWh | 0.02
solar | 2022 | TWh | 35.72
windon | 2022 | TWh | 61.9
bioenergy | 2023 | TWh | 5.86
coal | 2023 | TWh | 3.9
gas | 2023 | TWh | 63.24
hydro | 2023 | TWh | 20.01
nuclear | 2023 | TWh | 56.8
oil | 2023 | TWh | 10.73
bioenergy | 2023 | TWh | 0
solar | 2023 | TWh | 45.08
windon | 2023 | TWh | 64.13
bioenergy | 2000 | GW | 0.18
coal | 2000 | GW | 13.84
gas | 2000 | GW | 0.81
hydro | 2000 | GW | 15.51
nuclear | 2000 | GW | 7.5
oil | 2000 | GW | 2.35
bioenergy | 2000 | GW | 0.05
solar | 2000 | GW | 0.01
windon | 2000 | GW | 2.21
bioenergy | 2001 | GW | 0.2
coal | 2001 | GW | 13.84
gas | 2001 | GW | 1.26
hydro | 2001 | GW | 15.58
nuclear | 2001 | GW | 7.52
oil | 2001 | GW | 2.55
bioenergy | 2001 | GW | 0.05
solar | 2001 | GW | 0.01
windon | 2001 | GW | 3.4
bioenergy | 2002 | GW | 0.35
coal | 2002 | GW | 13.84
gas | 2002 | GW | 4.39
hydro | 2002 | GW | 15.61
nuclear | 2002 | GW | 7.58
oil | 2002 | GW | 2.58
bioenergy | 2002 | GW | 0.05
solar | 2002 | GW | 0.02
windon | 2002 | GW | 4.89
bioenergy | 2003 | GW | 0.43
coal | 2003 | GW | 13.84
gas | 2003 | GW | 6.92
hydro | 2003 | GW | 15.59
nuclear | 2003 | GW | 7.58
oil | 2003 | GW | 2.81
bioenergy | 2003 | GW | 0.05
solar | 2003 | GW | 0.02
windon | 2003 | GW | 5.95
bioenergy | 2004 | GW | 0.46
coal | 2004 | GW | 13.84
gas | 2004 | GW | 8.5
hydro | 2004 | GW | 15.71
nuclear | 2004 | GW | 7.58
oil | 2004 | GW | 2.81
bioenergy | 2004 | GW | 0.09
solar | 2004 | GW | 0.03
windon | 2004 | GW | 8.32
bioenergy | 2005 | GW | 0.49
coal | 2005 | GW | 13.84
gas | 2005 | GW | 13.22
hydro | 2005 | GW | 15.77
nuclear | 2005 | GW | 7.58
oil | 2005 | GW | 2.86
bioenergy | 2005 | GW | 0.09
solar | 2005 | GW | 0.05
windon | 2005 | GW | 9.92
bioenergy | 2006 | GW | 0.53
coal | 2006 | GW | 13.76
gas | 2006 | GW | 18.28
hydro | 2006 | GW | 15.86
nuclear | 2006 | GW | 7.36
oil | 2006 | GW | 2.95
bioenergy | 2006 | GW | 0.09
solar | 2006 | GW | 0.14
windon | 2006 | GW | 11.72
bioenergy | 2007 | GW | 0.55
coal | 2007 | GW | 13
gas | 2007 | GW | 21.42
hydro | 2007 | GW | 15.92
nuclear | 2007 | GW | 7.36
oil | 2007 | GW | 3.19
bioenergy | 2007 | GW | 0.09
solar | 2007 | GW | 0.5
windon | 2007 | GW | 14.82
bioenergy | 2008 | GW | 0.53
coal | 2008 | GW | 12.94
gas | 2008 | GW | 24.06
hydro | 2008 | GW | 16
nuclear | 2008 | GW | 7.36
oil | 2008 | GW | 3.19
bioenergy | 2008 | GW | 0.09
solar | 2008 | GW | 3.45
windon | 2008 | GW | 16.56
bioenergy | 2009 | GW | 0.68
coal | 2009 | GW | 12.94
gas | 2009 | GW | 24.58
hydro | 2009 | GW | 16.05
nuclear | 2009 | GW | 7.36
oil | 2009 | GW | 3.19
bioenergy | 2009 | GW | 0.09
solar | 2009 | GW | 3.71
windon | 2009 | GW | 19.18
bioenergy | 2010 | GW | 0.74
coal | 2010 | GW | 12.94
gas | 2010 | GW | 25.78
hydro | 2010 | GW | 16.08
nuclear | 2010 | GW | 7.45
oil | 2010 | GW | 3.27
bioenergy | 2010 | GW | 0.11
solar | 2010 | GW | 4.6
windon | 2010 | GW | 20.69
bioenergy | 2011 | GW | 0.78
coal | 2011 | GW | 12.78
gas | 2011 | GW | 27.23
hydro | 2011 | GW | 16.09
nuclear | 2011 | GW | 7.45
oil | 2011 | GW | 3.27
bioenergy | 2011 | GW | 0.11
solar | 2011 | GW | 5.43
windon | 2011 | GW | 21.53
bioenergy | 2012 | GW | 0.87
coal | 2012 | GW | 11.98
gas | 2012 | GW | 27.28
hydro | 2012 | GW | 16.1
nuclear | 2012 | GW | 7.45
oil | 2012 | GW | 3.27
bioenergy | 2012 | GW | 0.11
solar | 2012 | GW | 6.57
windon | 2012 | GW | 22.79
bioenergy | 2013 | GW | 0.9
coal | 2013 | GW | 11.39
gas | 2013 | GW | 27.33
hydro | 2013 | GW | 15.85
nuclear | 2013 | GW | 6.98
oil | 2013 | GW | 3.27
bioenergy | 2013 | GW | 0.12
solar | 2013 | GW | 6.99
windon | 2013 | GW | 22.96
bioenergy | 2014 | GW | 0.92
coal | 2014 | GW | 11.39
gas | 2014 | GW | 27.33
hydro | 2014 | GW | 15.89
nuclear | 2014 | GW | 7.4
oil | 2014 | GW | 3.27
bioenergy | 2014 | GW | 0.12
solar | 2014 | GW | 7
windon | 2014 | GW | 22.93
bioenergy | 2015 | GW | 0.92
coal | 2015 | GW | 11.14
gas | 2015 | GW | 27.33
hydro | 2015 | GW | 16.72
nuclear | 2015 | GW | 7.4
oil | 2015 | GW | 3.33
bioenergy | 2015 | GW | 0.12
solar | 2015 | GW | 7.01
windon | 2015 | GW | 22.94
bioenergy | 2016 | GW | 0.92
coal | 2016 | GW | 10.61
gas | 2016 | GW | 27.33
hydro | 2016 | GW | 16.75
nuclear | 2016 | GW | 7.4
oil | 2016 | GW | 3.33
bioenergy | 2016 | GW | 0.12
solar | 2016 | GW | 7.02
windon | 2016 | GW | 22.99
bioenergy | 2017 | GW | 0.92
coal | 2017 | GW | 10.61
gas | 2017 | GW | 27.33
hydro | 2017 | GW | 16.75
nuclear | 2017 | GW | 7.12
oil | 2017 | GW | 3.33
bioenergy | 2017 | GW | 0.13
solar | 2017 | GW | 7.03
windon | 2017 | GW | 23.12
bioenergy | 2018 | GW | 0.94
coal | 2018 | GW | 10.24
gas | 2018 | GW | 27.35
hydro | 2018 | GW | 16.75
nuclear | 2018 | GW | 7.12
oil | 2018 | GW | 3.33
bioenergy | 2018 | GW | 0.13
solar | 2018 | GW | 7.07
windon | 2018 | GW | 23.41
bioenergy | 2019 | GW | 0.99
coal | 2019 | GW | 9.99
gas | 2019 | GW | 27.35
hydro | 2019 | GW | 16.78
nuclear | 2019 | GW | 7.12
oil | 2019 | GW | 3.33
bioenergy | 2019 | GW | 0.13
solar | 2019 | GW | 11.11
windon | 2019 | GW | 25.59
bioenergy | 2020 | GW | 1.14
coal | 2020 | GW | 5.2
gas | 2020 | GW | 27.27
hydro | 2020 | GW | 16.79
nuclear | 2020 | GW | 7.12
oil | 2020 | GW | 3.21
bioenergy | 2020 | GW | 0.13
solar | 2020 | GW | 12.44
windon | 2020 | GW | 26.82
bioenergy | 2021 | GW | 1.14
coal | 2021 | GW | 3.68
gas | 2021 | GW | 27.27
hydro | 2021 | GW | 16.8
nuclear | 2021 | GW | 7.12
oil | 2021 | GW | 3.21
bioenergy | 2021 | GW | 0.14
solar | 2021 | GW | 16.02
windon | 2021 | GW | 27.91
bioenergy | 2022 | GW | 1.15
coal | 2022 | GW | 2.95
gas | 2022 | GW | 27.27
hydro | 2022 | GW | 16.81
nuclear | 2022 | GW | 7.12
oil | 2022 | GW | 3.21
bioenergy | 2022 | GW | 0.14
solar | 2022 | GW | 25.62
windon | 2022 | GW | 30.11
bioenergy | 2023 | GW | 1.15
coal | 2023 | GW | 2.95
gas | 2023 | GW | 27.27
hydro | 2023 | GW | 16.81
nuclear | 2023 | GW | 7.12
oil | 2023 | GW | 3.21
bioenergy | 2023 | GW | 0.14
solar | 2023 | GW | 31.02
windon | 2023 | GW | 31.03
bioenergy | 2000 | mtCO2 | 0.32
coal | 2000 | mtCO2 | 76.32
gas | 2000 | mtCO2 | 9.95
hydro | 2000 | mtCO2 | 0.67
nuclear | 2000 | mtCO2 | 0.3
oil | 2000 | mtCO2 | 16.42
bioenergy | 2000 | mtCO2 | 0
solar | 2000 | mtCO2 | 0
windon | 2000 | mtCO2 | 0.06
bioenergy | 2001 | mtCO2 | 0.35
coal | 2001 | mtCO2 | 67.86
gas | 2001 | mtCO2 | 11.52
hydro | 2001 | mtCO2 | 0.97
nuclear | 2001 | mtCO2 | 0.31
oil | 2001 | mtCO2 | 17.39
bioenergy | 2001 | mtCO2 | 0
solar | 2001 | mtCO2 | 0
windon | 2001 | mtCO2 | 0.08
bioenergy | 2002 | mtCO2 | 0.56
coal | 2002 | mtCO2 | 78.34
gas | 2002 | mtCO2 | 15.97
hydro | 2002 | mtCO2 | 0.5
nuclear | 2002 | mtCO2 | 0.3
oil | 2002 | mtCO2 | 19.84
bioenergy | 2002 | mtCO2 | 0
solar | 2002 | mtCO2 | 0
windon | 2002 | mtCO2 | 0.11
bioenergy | 2003 | mtCO2 | 0.69
coal | 2003 | mtCO2 | 72.11
gas | 2003 | mtCO2 | 19.41
hydro | 2003 | mtCO2 | 0.96
nuclear | 2003 | mtCO2 | 0.3
oil | 2003 | mtCO2 | 16.83
bioenergy | 2003 | mtCO2 | 0
solar | 2003 | mtCO2 | 0
windon | 2003 | mtCO2 | 0.15
bioenergy | 2004 | mtCO2 | 0.72
coal | 2004 | mtCO2 | 76.31
gas | 2004 | mtCO2 | 27.34
hydro | 2004 | mtCO2 | 0.74
nuclear | 2004 | mtCO2 | 0.31
oil | 2004 | mtCO2 | 18.63
bioenergy | 2004 | mtCO2 | 0
solar | 2004 | mtCO2 | 0
windon | 2004 | mtCO2 | 0.19
bioenergy | 2005 | mtCO2 | 0.57
coal | 2005 | mtCO2 | 76.24
gas | 2005 | mtCO2 | 38.95
hydro | 2005 | mtCO2 | 0.44
nuclear | 2005 | mtCO2 | 0.28
oil | 2005 | mtCO2 | 20.78
bioenergy | 2005 | mtCO2 | 0
solar | 2005 | mtCO2 | 0
windon | 2005 | mtCO2 | 0.26
bioenergy | 2006 | mtCO2 | 0.6
coal | 2006 | mtCO2 | 64.36
gas | 2006 | mtCO2 | 44.65
hydro | 2006 | mtCO2 | 0.62
nuclear | 2006 | mtCO2 | 0.29
oil | 2006 | mtCO2 | 17.11
bioenergy | 2006 | mtCO2 | 0
solar | 2006 | mtCO2 | 0.01
windon | 2006 | mtCO2 | 0.29
bioenergy | 2007 | mtCO2 | 0.63
coal | 2007 | mtCO2 | 70.1
gas | 2007 | mtCO2 | 46.74
hydro | 2007 | mtCO2 | 0.65
nuclear | 2007 | mtCO2 | 0.27
oil | 2007 | mtCO2 | 13.73
bioenergy | 2007 | mtCO2 | 0
solar | 2007 | mtCO2 | 0.02
windon | 2007 | mtCO2 | 0.34
bioenergy | 2008 | mtCO2 | 0.7
coal | 2008 | mtCO2 | 46.68
gas | 2008 | mtCO2 | 59.55
hydro | 2008 | mtCO2 | 0.56
nuclear | 2008 | mtCO2 | 0.28
oil | 2008 | mtCO2 | 12.61
bioenergy | 2008 | mtCO2 | 0
solar | 2008 | mtCO2 | 0.12
windon | 2008 | mtCO2 | 0.4
bioenergy | 2009 | mtCO2 | 0.75
coal | 2009 | mtCO2 | 34.41
gas | 2009 | mtCO2 | 53.12
hydro | 2009 | mtCO2 | 0.63
nuclear | 2009 | mtCO2 | 0.25
oil | 2009 | mtCO2 | 13.3
bioenergy | 2009 | mtCO2 | 0
solar | 2009 | mtCO2 | 0.29
windon | 2009 | mtCO2 | 0.47
bioenergy | 2010 | mtCO2 | 0.87
coal | 2010 | mtCO2 | 24.27
gas | 2010 | mtCO2 | 46.76
hydro | 2010 | mtCO2 | 1.01
nuclear | 2010 | mtCO2 | 0.3
oil | 2010 | mtCO2 | 11.75
bioenergy | 2010 | mtCO2 | 0
solar | 2010 | mtCO2 | 0.34
windon | 2010 | mtCO2 | 0.54
bioenergy | 2011 | mtCO2 | 1
coal | 2011 | mtCO2 | 42.14
gas | 2011 | mtCO2 | 42.16
hydro | 2011 | mtCO2 | 0.73
nuclear | 2011 | mtCO2 | 0.28
oil | 2011 | mtCO2 | 11.05
bioenergy | 2011 | mtCO2 | 0
solar | 2011 | mtCO2 | 0.45
windon | 2011 | mtCO2 | 0.53
bioenergy | 2012 | mtCO2 | 1.08
coal | 2012 | mtCO2 | 52.76
gas | 2012 | mtCO2 | 36.14
hydro | 2012 | mtCO2 | 0.49
nuclear | 2012 | mtCO2 | 0.3
oil | 2012 | mtCO2 | 11.27
bioenergy | 2012 | mtCO2 | 0
solar | 2012 | mtCO2 | 0.57
windon | 2012 | mtCO2 | 0.61
bioenergy | 2013 | mtCO2 | 1.25
coal | 2013 | mtCO2 | 38.26
gas | 2013 | mtCO2 | 28.37
hydro | 2013 | mtCO2 | 0.88
nuclear | 2013 | mtCO2 | 0.27
oil | 2013 | mtCO2 | 10.42
bioenergy | 2013 | mtCO2 | 0
solar | 2013 | mtCO2 | 0.62
windon | 2013 | mtCO2 | 0.68
bioenergy | 2014 | mtCO2 | 1.17
coal | 2014 | mtCO2 | 41.96
gas | 2014 | mtCO2 | 23.3
hydro | 2014 | mtCO2 | 0.93
nuclear | 2014 | mtCO2 | 0.28
oil | 2014 | mtCO2 | 10.39
bioenergy | 2014 | mtCO2 | 0
solar | 2014 | mtCO2 | 0.65
windon | 2014 | mtCO2 | 0.64
bioenergy | 2015 | mtCO2 | 1.25
coal | 2015 | mtCO2 | 49.19
gas | 2015 | mtCO2 | 25.88
hydro | 2015 | mtCO2 | 0.67
nuclear | 2015 | mtCO2 | 0.28
oil | 2015 | mtCO2 | 12.52
bioenergy | 2015 | mtCO2 | 0
solar | 2015 | mtCO2 | 0.66
windon | 2015 | mtCO2 | 0.61
bioenergy | 2016 | mtCO2 | 1.23
coal | 2016 | mtCO2 | 34.97
gas | 2016 | mtCO2 | 26.04
hydro | 2016 | mtCO2 | 0.86
nuclear | 2016 | mtCO2 | 0.28
oil | 2016 | mtCO2 | 11.96
bioenergy | 2016 | mtCO2 | 0
solar | 2016 | mtCO2 | 0.65
windon | 2016 | mtCO2 | 0.6
bioenergy | 2017 | mtCO2 | 1.31
coal | 2017 | mtCO2 | 43.45
gas | 2017 | mtCO2 | 31.57
hydro | 2017 | mtCO2 | 0.44
nuclear | 2017 | mtCO2 | 0.28
oil | 2017 | mtCO2 | 11.34
bioenergy | 2017 | mtCO2 | 0
solar | 2017 | mtCO2 | 0.68
windon | 2017 | mtCO2 | 0.6
bioenergy | 2018 | mtCO2 | 1.28
coal | 2018 | mtCO2 | 35.95
gas | 2018 | mtCO2 | 28.59
hydro | 2018 | mtCO2 | 0.82
nuclear | 2018 | mtCO2 | 0.27
oil | 2018 | mtCO2 | 10.8
bioenergy | 2018 | mtCO2 | 0
solar | 2018 | mtCO2 | 0.61
windon | 2018 | mtCO2 | 0.62
bioenergy | 2019 | mtCO2 | 1.2
coal | 2019 | mtCO2 | 12.38
gas | 2019 | mtCO2 | 41.27
hydro | 2019 | mtCO2 | 0.59
nuclear | 2019 | mtCO2 | 0.28
oil | 2019 | mtCO2 | 9.61
bioenergy | 2019 | mtCO2 | 0
solar | 2019 | mtCO2 | 0.72
windon | 2019 | mtCO2 | 0.68
bioenergy | 2020 | mtCO2 | 1.33
coal | 2020 | mtCO2 | 5.31
gas | 2020 | mtCO2 | 34.38
hydro | 2020 | mtCO2 | 0.72
nuclear | 2020 | mtCO2 | 0.28
oil | 2020 | mtCO2 | 7.97
bioenergy | 2020 | mtCO2 | 0
solar | 2020 | mtCO2 | 0.98
windon | 2020 | mtCO2 | 0.69
bioenergy | 2021 | mtCO2 | 1.5
coal | 2021 | mtCO2 | 4.68
gas | 2021 | mtCO2 | 35.25
hydro | 2021 | mtCO2 | 0.7
nuclear | 2021 | mtCO2 | 0.27
oil | 2021 | mtCO2 | 7.95
bioenergy | 2021 | mtCO2 | 0
solar | 2021 | mtCO2 | 1.29
windon | 2021 | mtCO2 | 0.76
bioenergy | 2022 | mtCO2 | 1.47
coal | 2022 | mtCO2 | 7.57
gas | 2022 | mtCO2 | 42.45
hydro | 2022 | mtCO2 | 0.42
nuclear | 2022 | mtCO2 | 0.28
oil | 2022 | mtCO2 | 7.69
bioenergy | 2022 | mtCO2 | 0
solar | 2022 | mtCO2 | 1.7
windon | 2022 | mtCO2 | 0.76
bioenergy | 2023 | mtCO2 | 1.27
coal | 2023 | mtCO2 | 3.76
gas | 2023 | mtCO2 | 31.18
hydro | 2023 | mtCO2 | 0.48
nuclear | 2023 | mtCO2 | 0.27
oil | 2023 | mtCO2 | 7.06
bioenergy | 2023 | mtCO2 | 0
solar | 2023 | mtCO2 | 2.14
windon | 2023 | mtCO2 | 0.79
Export | 2000 | TWh | 7.8
Import | 2000 | TWh | 12.3
Export | 2001 | TWh | 6.7
Import | 2001 | TWh | 10.2
Export | 2002 | TWh | 7.2
Import | 2002 | TWh | 12.5
Export | 2003 | TWh | 8.3
Import | 2003 | TWh | 9.5
Export | 2004 | TWh | 11.1
Import | 2004 | TWh | 8.1
Export | 2005 | TWh | 11.6
Import | 2005 | TWh | 10.2
Export | 2006 | TWh | 12.4
Import | 2006 | TWh | 9.1
Export | 2007 | TWh | 14.5
Import | 2007 | TWh | 8.8
Export | 2008 | TWh | 16.9
Import | 2008 | TWh | 5.9
Export | 2009 | TWh | 14.9
Import | 2009 | TWh | 6.8
Export | 2010 | TWh | 13.5
Import | 2010 | TWh | 5.2
Export | 2011 | TWh | 14
Import | 2011 | TWh | 7.9
Export | 2012 | TWh | 19
Import | 2012 | TWh | 7.8
Export | 2013 | TWh | 16.6
Import | 2013 | TWh | 9.9
Export | 2014 | TWh | 15.7
Import | 2014 | TWh | 12.3
Export | 2015 | TWh | 15.1
Import | 2015 | TWh | 15
Export | 2016 | TWh | 14.2
Import | 2016 | TWh | 21.8
Export | 2017 | TWh | 14.6
Import | 2017 | TWh | 23.8
Export | 2018 | TWh | 12.9
Import | 2018 | TWh | 24
Export | 2019 | TWh | 11.9
Import | 2019 | TWh | 18.7
Export | 2020 | TWh | 14.6
Import | 2020 | TWh | 17.9
Export | 2021 | TWh | 16.6
Import | 2021 | TWh | 17.4
Export | 2022 | TWh | 27.8
Import | 2022 | TWh | 8
Export | 2023 | TWh | 25.3
Import | 2023 | TWh | 11.3