## misc
~FI_Process | [7 empty] | ~FI_T: USD21~FX~ACT_BND
Sets | TechName | TechDesc | TAct | TCap | Tslvl | Process | Comm-IN | Comm-OUT | EFF | Cap2ACT | flo_cost | 2022 | 0 | invcost | life
ELE | ElcAgg_Solar |  | TWh | GW | DAYNITE | ElcAgg_Solar |  | ELC,ELCCurt | 1 | 8.76
ELE | ElcAgg_Wind |  | TWh | GW | DAYNITE | ElcAgg_Wind |  | ELC,ELCCurt | 1 | 8.76
DMD | e_demand | Demand sectors | TWh | GW |  | e_demand | ELC | elc_buildings,elc_industry,elc_transport | 1 | 8.76 | [5 empty] | $/GJ
DMD | h_demand | Hydrogen demand | TWh | GW |  | h_demand | hydrogen | hydrogen_allsect | 1 | 8.76
IMP | Trd_electricity import |  | TWh | GW | DAYNITE | fossil_supply |  | coal |  |  | 7.2 |  |  |  |  | 2
EXP | Trd_electricity export |  | TWh | GW | DAYNITE |  |  | gas |  |  | 18 |  |  |  |  | 5
IMP | fossil_supply | generic fuel supply | TWh | GW |  |  |  | oil |  |  | 36 |  |  |  |  | 10
IMP | renewable | hydro and geothermal | TWh | GW |  | renewable |  | geothermal |  |  | 0.36 |  |  |  |  | 0.1
IMP | nuclear_fuel | Nuclear fuel supply | TWh | GW |  |  |  | hydro |  |  | 0.36 |  |  |  |  | 0.1
IMP | solar_potential | solar potential | TWh | GW |  |  |  | bioenergy |  |  | 25.2 |  |  |  |  | 7
IMP | winon_potential | wind onshore potential | TWh | GW |  | nuclear_fuel |  | nuclear |  |  | 0.36 |  |  |  |  | 0.1
IMP | winoff_potential | wnid offshore potential | TWh | GW |  | solar_potential |  | solar |  |  | 0.36 |  |  |  |  | 0.1
[6 empty] | winon_potential |  | windon |  |  | 0.36 |  |  |  |  | 0.1
[6 empty] | winoff_potential |  | windoff |  |  | 0.36 |  |  |  |  | 0.1
[6 empty] | Trd_electricity import |  | e_BR303-230_BRA,e_BR305-230_BRA,e_BR777-500_BRA,e_BR803-500_BRA,e_r9328495-500_BRA,e_w32300871-500_BRA,e_w32300871-525_BRA,e_w32300871-765_BRA |  |  |  | 0 | 3 | 1000 | 50
[6 empty] | Trd_electricity export | e_BR303-230_BRA,e_BR305-230_BRA,e_BR777-500_BRA,e_BR803-500_BRA,e_r9328495-500_BRA,e_w32300871-500_BRA,e_w32300871-525_BRA,e_w32300871-765_BRA |  |  |  |  | 0 | 3 | 1000 | 50 | e_BR303-230_BRA,e_BR305-230_BRA,e_BR777-500_BRA,e_BR803-500_BRA,e_r9328495-500_BRA,e_w32300871-500_BRA,e_w32300871-525_BRA,e_w32300871-765_BRA

## ELC_Storage
~FI_Comm
Csets | CommName | CommDesc | Unit | LimType | CTSLvl | PeakTS | Ctype
ENV | AuxStoIN | Aux commodity for storage charging | TBTU |  | DAYNITE
| AuxStoOUT | Aux commodity for storage discharging | TBTU |  | DAYNITE
~FI_Process | [10 empty] | ~FI_T: USD21
Sets | TechName | TechDesc | Tact | Tcap | Tslvl |  | TechName | attribute | CommGrp | Commodity | time_slice | 2020 | 2025 | 2030 | 2035 | 2040 | 2045 | 2050 | Comm-OUT | Comm-OUT-A | LIFE
ELE,STG | EN_STG8hbNREL | 8 hour battery - NREL | TBTU | GW | DAYNITE |  | EN_STG4hbNREL | FLO_FUNC | AuxStoOUT | ELC | ANNUAL | 2020: 1.1765 |  | AuxStoOUT | 20
| EN_STG4hbNREL | 4 hour battery - NREL | TBTU | GW | DAYNITE |  | EN_STG4hbNREL | NCAP_AFC | ACT | ELC | DAYNITE | 2020: 0.16667 | ELC
[7 empty] | EN_STG4hbNREL | NCAP_AFC | NRG |  | DAYNITE | bar: 2020
[7 empty] | EN_STG4hbNREL | NCAP_COST |  |  |  | 1363 | 956 | 784 | 735 | 686 | 637 | 588
[7 empty] | EN_STG4hbNREL | NCAP_FOM |  |  |  | 34 | 24 | 20 | 18 | 17 | 16 | 15
[7 empty] | EN_STG4hbNREL | NCAP_PKCNT |  |  | ANNUAL | bar: 2020
[7 empty] | EN_STG4hbNREL | PRC_CAPACT |  |  |  | 2020: 31.536
[7 empty] | EN_STG4hbNREL | STG_EFF |  |  |  | 2020: 0.85
[7 empty] | EN_STG8hbNREL | FLO_FUNC | AuxStoOUT | ELC | ANNUAL | 2020: 1.1765 |  | AuxStoOUT | 20
[7 empty] | EN_STG8hbNREL | NCAP_AFC | ACT | ELC | DAYNITE | 2020: 0.33333 | ELC
[7 empty] | EN_STG8hbNREL | NCAP_AFC | NRG |  | DAYNITE | bar: 2020
[7 empty] | EN_STG8hbNREL | NCAP_COST |  |  |  | 2470 | 1714 | 1371 | 1277 | 1183 | 1089 | 995
[7 empty] | EN_STG8hbNREL | NCAP_FOM |  |  |  | 62 | 43 | 34 | 32 | 30 | 27 | 25
[7 empty] | EN_STG8hbNREL | NCAP_PKCNT |  |  | ANNUAL | bar: 2020
[7 empty] | EN_STG8hbNREL | PRC_CAPACT |  |  |  | 2020: 31.536
[7 empty] | EN_STG8hbNREL | STG_EFF |  |  |  | 2020: 0.85
Utility-scale battery storage cost projections from NREL ATB 2024
Includes $100 grid connection cost
(2022$) | bar: 2020 to 2030
[8 empty] | 2020 | 2025 | 2030 | 2035 | 2040 | 2045 | 2050
4Hr Battery Storage
CAPEX
[7 empty] | Advanced | 1363 | 839 | 566 | 512 | 454 | 400 | 346
[7 empty] | Conservative | 1363 | 1167 | 981 | 981 | 981 | 981 | 981
[7 empty] | Moderate | 1363 | 956 | 784 | 735 | 686 | 637 | 588
Fixed O&M
[7 empty] | Advanced | 34 | 21 | 14 | 13 | 11 | 10 | 9
[7 empty] | Conservative | 34 | 29 | 25 | 25 | 25 | 25 | 25
[7 empty] | Moderate | 34 | 24 | 20 | 18 | 17 | 16 | 15
8Hr Battery Storage
CAPEX
[7 empty] | Advanced | 2470 | 1518 | 1024 | 927 | 822 | 724 | 626
[7 empty] | Conservative | 2470 | 2111 | 1754 | 1754 | 1754 | 1754 | 1754
[7 empty] | Moderate | 2470 | 1714 | 1371 | 1277 | 1183 | 1089 | 995
Fixed O&M
[7 empty] | Advanced | 62 | 38 | 26 | 23 | 21 | 18 | 16
[7 empty] | Conservative | 62 | 53 | 44 | 44 | 44 | 44 | 44
[7 empty] | Moderate | 62 | 43 | 34 | 32 | 30 | 27 | 25
[7 empty] | Roundtrip EFF: | 2020: 0.85
CF is duration/24 - assume one cycle per day
VAROM = 0

## EV Battery
[6 empty] | ~FI_T: FX | [8 empty] | ~FI_Process
TechName | Comm-IN | Comm-OUT | Comm-OUT-A | CommGrp | commodity | Attribute | 2030 | 0 | S_EFF | AFC~DAYNITE~UP | LIFE | invcost | CAP2ACT | Peak | Sets | TechName | TechDesc | Tact | Tcap | Tslvl | PrimaryCG | Vintage
ev_battery | ELC |  |  | NRG |  |  |  |  | 0.9025 | 4 | 10 | 150 | 1 | 1 | STG | ev_battery | Car battery - 6kw/60Kwh - with V2G (optional) | TWh | TWh | DAYNITE
|  |  |  | ACT | [5 empty] | 1
|  | elc_roadtransport | AuxStoIN
|  |  |  | ELC_BatIn | AuxStoIN | FLO_FUNC | 1 | 3

## H2 prod
XXX |  | Investment cost per unit of capacity (EUR/kW-output) |  |  | Fixed O&M costs (EUR/kW-output) |  |  | Heatrate (input over output ratio) | [5 empty] | Conversion technologies
|  | invcost | invcost | invcost | fixom | fixom | fixom | input~GASNGA | efficiency | input~GASNGA | efficiency | input~GASNGA | efficiency
|  | 2020 | 2030 | 2050 | 2020 | 2030 | 2050 | 2015 | 2015 | 2030 | 2030 | 2050 | 2050
|  | 2020 | 2030 | Ultimate | 2015 | 2030 | Ultimate | 2015 Heat | 2015 Electricity | 2030 Heat | 2030 Electricity | Ultimate Heat | Ultimate Electricity
|  | 550 | 500 | 450 | 22 | 20 | 18 | 1.33 | 0.094 | 1.3 | 0.094 | 1.28 | 0.094 | Hydrogen from natural gas steam reforming centralised - Large scale (per 1 kW or 1 MWh H2 HHV)
|  | 900 | 850 | 800 | 36 | 34 | 32 | 1.33 | 1.094 | 1.3 | 1.094 | 1.28 | 1.094 | Hydrogen from natural gas steam reforming centralised - Large scale with CCU (per 1 kW or 1 MWh H2 HHV)
|  | 1978 | 1598 | 1450 | 57 | 31 | 28 | 1.53 | 0.094 | 1.47 | 0.094 | 1.43 | 0.094 | Hydrogen from natural gas steam reforming de-centralised - Medium scale (per 1 kW or 1 MWh H2 HHV)
|  | 1610 | 740 | 200 | 49 | 15 | 10 | 0 | 1.39 | 0 | 1.19 | 0 | 1.17 | Hydrogen from low temperature water electrolysis PEM centralised - Large scale (per 1 kW or 1 MWh H2 HHV)
|  | 2530 | 1175 | 350 | 77 | 34 | 18 | 0 | 1.5 | 0 | 1.25 | 0 | 1.19 | Hydrogen from low temperature water electrolysis PEM de-centralised at a refuelling station (per 1 kW or 1 MWh H2 HHV)
|  | 1265 | 600 | 180 | 28 | 14 | 9 | 0 | 1.3952 | 0 | 1.268 | 0 | 1.18 | Hydrogen from low temperature water electrolysis - Alkaline centralised, large scale (per 1 kW or 1 MWh H2 HHV)
|  | 1897.5 | 715 | 300 | 41 | 17 | 15 | 0 | 1.3952 | 0 | 1.268 | 0 | 1.2 | Hydrogen from low temperature water electrolysis Alkaline de-centralised at a refuelling station (per 1 kW or 1 MWh H2 HHV)
|  | 3332.0882 | 1421.3922 | 600 | 55.825 | 36.18 | 39 | 1.9967 | 0.83712 | 1.4556 | 0.7608 | 0.33333 | 0.708 | Hydrogen from high temperature water electrolysis SOEC centralised (per 1 kW or 1 MWh H2 HHV)
|  | 5331.3412 | 2920.8941 | 1100 | 94.9025 | 63.315 | 48.75 | 1.9967 | 0.83712 | 1.4556 | 0.7608 | 0.33333 | 0.72 | Hydrogen from high temperature water electrolysis SOEC de-centralised at a refuelling station (per 1 kW or 1 MWh H2 HHV)
|  | 1200 | 733 | 263 | 42 | 22 | 9 | 0 | 0.01 | 0 | 0.01 | 0 | 0.01 | Methanation (per 1 kW or 1 MWh CH4 HHV)
|  | 450 | 450 | 450 | 18 | 18 | 18 | 0.26582 | 0.06 | 0.26582 | 0.06 | 0.26582 | 0.06 | CH4 Liquefaction plant (per 1 kW or 1 MWh gas HHV)
|  | 200 | 200 | 200 | 20 | 20 | 20 | 0.013 | 0.036 | 0.013 | 0.036 | 0.013 | 0.036 | Gas Liquefaction plant (per 1 kW or 1 MWh gas HHV)
|  | 175 | 175 | 175 | 5 | 5 | 5 | 0.014 | 0 | 0.014 | 0 | 0.014 | 0 | Regasification Plant including LNG storage (per 1 kW or 1 MWh gas HHV)
|  | 1000 | 720 | 364 | 50 | 31 | 18 | 0.2389 | 0.03056 | 0.2389 | 0.03056 | 0.2389 | 0.03056 | Power to liquid via the methanol route (per 1 kW or 1 MWh CH4 HHV)
|  | 1556 | 1143 | 673 | 54 | 40 | 24 | 0.035 | 0.02 | 0.035 | 0.02 | 0.035 | 0.02 | Power to liquid via the Fischer Tropsch route (per 1 kW or 1 MWh CH4 HHV)
|  | 2332 | 1511 | 965 | 163 | 106 | 68 | 0.46327 | 1.9188 | 0.39244 | 1.601 | 0.37891 | 1.5694 | Power to liquid via High temperature co-electrolysis and Fischer Tropsch (per 1 kW or 1 MWh CH4 HHV)
|  | 769.8768 | 648.0445 | 518.2906 | 26.9457 | 22.6816 | 18.1402 | 2.7778 | 2.2222 | 1.6667 | 1.3889 | 1.1389 | 0.3 | Capture CO2 from air (Absorption technology) (per 1 tCO2)
|  | 1259.7984 | 894.3014 | 495 | 44.0929 | 31.3005 | 17.325 | 2 | 0.3 | 1.8056 | 0.3 | 1.5 | 0.3 | Capture CO2 from air (Adsorption technology) (per 1 tCO2)
|  | 174 | 174 | 174 | 3 | 3 | 3 | 0 | 0.20588 | 0 | 0.20588 | 0 | 0.20588 | CO2 Liquefaction plant (per 1 ton CO2)
|  | ~FI_T: EUR15 | [14 empty] | ~FI_Process
Comm-OUT | Comm-IN | invcost~2020 | invcost~2030 | invcost~2050 | fixom~2020 | fixom~2030 | fixom~2050 | input~GASNGA~2015 | efficiency | input~GASNGA~2030 | efficiency~2030 | input~GASNGA~2050 | efficiency~2050 | TechName | LIFE | Cap2Act | Sets | TechName | TechDesc | Tcap | Tact | Tslvl | Vintage
hydrogen | ELC,ELCCurt | 1610 | 740 | 450 | 49 | 15 | 10 |  | 0.71942 |  | 0.84034 |  | 0.8547 | H2prd_Elc_PEM | 25 | 8.76 | PRE | H2prd_Elc_PEM | Hydrogen from low temperature water electrolysis PEM centralised - Large scale (per 1 kW or 1 MWh H2 HHV) | GW | TWh | DAYNITE | Yes
hydrogen | ELC,ELCCurt | 1265 | 600 | 350 | 28 | 14 | 9 |  | 0.71674 |  | 0.78864 |  | 0.84746 | H2prd_Elc_ALK | 25 | 8.76 | PRE | H2prd_Elc_ALK | Hydrogen from low temperature water electrolysis - Alkaline centralised, large scale (per 1 kW or 1 MWh H2 HHV) | GW | TWh | DAYNITE | Yes

## solar
~fi_process | [6 empty] | ~fi_t |  |  |  | ~fi_process | [7 empty] | ~fi_t |  |  |  |  | ~fi_process | [6 empty] | ~fi_t |  |  |  |  | ~fi_process | [6 empty] | ~fi_t
set | process | description | capacity_unit | activity_unit | timeslicelevel | vintage | process | comm-out | cap_bnd | af~fx | set | process | description | capacity_unit | activity_unit | primarycg | timeslicelevel | vintage | process | comm-in | comm-out | efficiency | ncap_cost~USD21_alt | set | process | description | capacity_unit | activity_unit | timeslicelevel | vintage | process | comm-in | comm-out | efficiency | ncap_cost~USD21_alt | set | process | description | capacity_unit | activity_unit | timeslicelevel | vintage | process | comm-in | comm-out | efficiency | ncap_cost~USD21_alt
ele | e_spv_BRA_001 | solar resource in cluster 1 | GW | TWh | annual | no | e_spv_BRA_001 | elc_spv_BRA_001 | 3.7379 | 0.19083 | pre | distr_solelc_spv_BRA_091 | connecting solar to buses in cluster 91 | GW | TWh | NRGI | daynite | no | distr_solelc_spv_BRA_091 | elc_spv_BRA_091 | e_BR21-500_BRA | 0.99098 | 165.4044 | pre | distr_wonelc_won_BRA_011 | connecting wind onshore to buses in cluster 11 | GW | TWh | daynite | no | distr_wonelc_won_BRA_011 | elc_won_BRA_011 | e_w32300871-500_BRA,e_w188465343-500_BRA | 0.99473 | 96.5286 | pre | distr_wofelc_wof_BRA_005 | connecting wind offshore to buses in cluster 5 | GW | TWh | daynite | no | distr_wofelc_wof_BRA_005 | elc_wof_BRA_005 | e_w466973262-525_BRA,e_w188465343-500_BRA | 0.99203 | 146.0988
ele | e_spv_BRA_002 | solar resource in cluster 2 | GW | TWh | annual | no | e_spv_BRA_002 | elc_spv_BRA_002 | 7.284 | 0.19562 | pre | distr_solelc_spv_BRA_020 | connecting solar to buses in cluster 20 | GW | TWh | NRGI | daynite | no | distr_solelc_spv_BRA_020 | elc_spv_BRA_020 | e_BR357-500_BRA,e_BR487-500_BRA | 0.9922 | 143.0847 | pre | distr_wonelc_won_BRA_041 | connecting wind onshore to buses in cluster 41 | GW | TWh | daynite | no | distr_wonelc_won_BRA_041 | elc_won_BRA_041 | e_BR21-500_BRA,e_w515552863-500_BRA,e_BR141-500_BRA | 0.9859 | 258.5741 | pre | distr_wofelc_wof_BRA_015 | connecting wind offshore to buses in cluster 15 | GW | TWh | daynite | no | distr_wofelc_wof_BRA_015 | elc_wof_BRA_015 | e_w188465343-500_BRA | 0.99481 | 95.114
ele | e_spv_BRA_003 | solar resource in cluster 3 | GW | TWh | annual | no | e_spv_BRA_003 | elc_spv_BRA_003 | 8.0389 | 0.18952 | pre | distr_solelc_spv_BRA_089 | connecting solar to buses in cluster 89 | GW | TWh | NRGI | daynite | no | distr_solelc_spv_BRA_089 | elc_spv_BRA_089 | e_BR21-500_BRA | 0.99299 | 128.4645 | pre | distr_wonelc_won_BRA_053 | connecting wind onshore to buses in cluster 53 | GW | TWh | daynite | no | distr_wonelc_won_BRA_053 | elc_won_BRA_053 | e_w188465343-500_BRA | 0.99681 | 58.4006 | pre | distr_wofelc_wof_BRA_007 | connecting wind offshore to buses in cluster 7 | GW | TWh | daynite | no | distr_wofelc_wof_BRA_007 | elc_wof_BRA_007 | e_BR669-500_BRA | 0.98775 | 224.5621
ele | e_spv_BRA_004 | solar resource in cluster 4 | GW | TWh | annual | no | e_spv_BRA_004 | elc_spv_BRA_004 | 16.489 | 0.19347 | pre | distr_solelc_spv_BRA_069 | connecting solar to buses in cluster 69 | GW | TWh | NRGI | daynite | no | distr_solelc_spv_BRA_069 | elc_spv_BRA_069 | e_w515552863-500_BRA,e_BR141-500_BRA | 0.9754 | 450.9834 | pre | distr_wonelc_won_BRA_054 | connecting wind onshore to buses in cluster 54 | GW | TWh | daynite | no | distr_wonelc_won_BRA_054 | elc_won_BRA_054 | e_BR669-500_BRA | 0.99763 | 43.4126 | pre | distr_wofelc_wof_BRA_028 | connecting wind offshore to buses in cluster 28 | GW | TWh | daynite | no | distr_wofelc_wof_BRA_028 | elc_wof_BRA_028 | e_BR204-500_BRA,e_BR148-500_BRA | 0.99538 | 84.627
ele | e_spv_BRA_005 | solar resource in cluster 5 | GW | TWh | annual | no | e_spv_BRA_005 | elc_spv_BRA_005 | 22.7872 | 0.20404 | pre | distr_solelc_spv_BRA_009 | connecting solar to buses in cluster 9 | GW | TWh | NRGI | daynite | no | distr_solelc_spv_BRA_009 | elc_spv_BRA_009 | e_w125761912-500_BRA,e_w202622375-765_BRA | 0.99658 | 62.6696 | pre | distr_wonelc_won_BRA_050 | connecting wind onshore to buses in cluster 50 | GW | TWh | daynite | no | distr_wonelc_won_BRA_050 | elc_won_BRA_050 | e_BR669-500_BRA,e_w954122148-500_BRA | 0.99275 | 132.9973 | pre | distr_wofelc_wof_BRA_003 | connecting wind offshore to buses in cluster 3 | GW | TWh | daynite | no | distr_wofelc_wof_BRA_003 | elc_wof_BRA_003 | e_w466973262-525_BRA | 0.99055 | 173.2634
ele | e_spv_BRA_006 | solar resource in cluster 6 | GW | TWh | annual | no | e_spv_BRA_006 | elc_spv_BRA_006 | 18.0613 | 0.19791 | pre | distr_solelc_spv_BRA_032 | connecting solar to buses in cluster 32 | GW | TWh | NRGI | daynite | no | distr_solelc_spv_BRA_032 | elc_spv_BRA_032 | e_w537470701-500_BRA,e_BR485-500_BRA | 0.99587 | 75.6813 | pre | distr_wonelc_won_BRA_048 | connecting wind onshore to buses in cluster 48 | GW | TWh | daynite | no | distr_wonelc_won_BRA_048 | elc_won_BRA_048 | e_BR21-500_BRA | 0.95533 | 819.0209 | pre | distr_wofelc_wof_BRA_021 | connecting wind offshore to buses in cluster 21 | GW | TWh | daynite | no | distr_wofelc_wof_BRA_021 | elc_wof_BRA_021 | e_BR669-500_BRA | 0.98574 | 261.3534
ele | e_spv_BRA_007 | solar resource in cluster 7 | GW | TWh | annual | no | e_spv_BRA_007 | elc_spv_BRA_007 | 3.5662 | 0.19292 | pre | distr_solelc_spv_BRA_049 | connecting solar to buses in cluster 49 | GW | TWh | NRGI | daynite | no | distr_solelc_spv_BRA_049 | elc_spv_BRA_049 | e_BR435-500_BRA,e_BR485-500_BRA | 0.99469 | 97.3669 | pre | distr_wonelc_won_BRA_018 | connecting wind onshore to buses in cluster 18 | GW | TWh | daynite | no | distr_wonelc_won_BRA_018 | elc_won_BRA_018 | e_BR580-500_BRA | 0.99619 | 69.9408 | pre | distr_wofelc_wof_BRA_031 | connecting wind offshore to buses in cluster 31 | GW | TWh | daynite | no | distr_wofelc_wof_BRA_031 | elc_wof_BRA_031 | e_BR148-500_BRA | 0.99375 | 114.6281
ele | e_spv_BRA_008 | solar resource in cluster 8 | GW | TWh | annual | no | e_spv_BRA_008 | elc_spv_BRA_008 | 3.9319 | 0.19572 | pre | distr_solelc_spv_BRA_050 | connecting solar to buses in cluster 50 | GW | TWh | NRGI | daynite | no | distr_solelc_spv_BRA_050 | elc_spv_BRA_050 | e_w954122148-500_BRA,e_BR435-500_BRA,e_BR254-500_BRA | 0.99319 | 124.9146 | pre | distr_wonelc_won_BRA_052 | connecting wind onshore to buses in cluster 52 | GW | TWh | daynite | no | distr_wonelc_won_BRA_052 | elc_won_BRA_052 | e_BR669-500_BRA | 0.99765 | 43.0431 | pre | distr_wofelc_wof_BRA_027 | connecting wind offshore to buses in cluster 27 | GW | TWh | daynite | no | distr_wofelc_wof_BRA_027 | elc_wof_BRA_027 | e_BR282-500_BRA,e_BR204-500_BRA | 0.99543 | 83.8034
ele | e_spv_BRA_009 | solar resource in cluster 9 | GW | TWh | annual | no | e_spv_BRA_009 | elc_spv_BRA_009 | 3.4456 | 0.18056 | pre | distr_solelc_spv_BRA_042 | connecting solar to buses in cluster 42 | GW | TWh | NRGI | daynite | no | distr_solelc_spv_BRA_042 | elc_spv_BRA_042 | e_w954122148-500_BRA,e_BR669-500_BRA,e_BR282-500_BRA | 0.99199 | 146.8596 | pre | distr_wonelc_won_BRA_060 | connecting wind onshore to buses in cluster 60 | GW | TWh | daynite | no | distr_wonelc_won_BRA_060 | elc_won_BRA_060 | e_BR435-500_BRA,e_BR254-500_BRA | 0.99414 | 107.3903 | pre | distr_wofelc_wof_BRA_024 | connecting wind offshore to buses in cluster 24 | GW | TWh | daynite | no | distr_wofelc_wof_BRA_024 | elc_wof_BRA_024 | e_BR141-500_BRA,e_BR72-500_BRA | 0.98027 | 361.6808
ele | e_spv_BRA_010 | solar resource in cluster 10 | GW | TWh | annual | no | e_spv_BRA_010 | elc_spv_BRA_010 | 1.4755 | 0.15643 | pre | distr_solelc_spv_BRA_114 | connecting solar to buses in cluster 114 | GW | TWh | NRGI | daynite | no | distr_solelc_spv_BRA_114 | elc_spv_BRA_114 | e_BR273-230_BRA | 0.98313 | 309.2638 | pre | distr_wonelc_won_BRA_043 | connecting wind onshore to buses in cluster 43 | GW | TWh | daynite | no | distr_wonelc_won_BRA_043 | elc_won_BRA_043 | e_BR141-500_BRA,e_BR72-500_BRA | 0.99676 | 59.331 | pre | distr_wofelc_wof_BRA_025 | connecting wind offshore to buses in cluster 25 | GW | TWh | daynite | no | distr_wofelc_wof_BRA_025 | elc_wof_BRA_025 | e_BR72-500_BRA | 0.98488 | 277.1393
ele | e_spv_BRA_011 | solar resource in cluster 11 | GW | TWh | annual | no | e_spv_BRA_011 | elc_spv_BRA_011 | 1.9321 | 0.17717 | pre | distr_solelc_spv_BRA_088 | connecting solar to buses in cluster 88 | GW | TWh | NRGI | daynite | no | distr_solelc_spv_BRA_088 | elc_spv_BRA_088 | e_BR273-230_BRA,e_BR21-500_BRA | 0.98062 | 355.3311 | pre | distr_wonelc_won_BRA_003 | connecting wind onshore to buses in cluster 3 | GW | TWh | daynite | no | distr_wonelc_won_BRA_003 | elc_won_BRA_003 | e_BR357-500_BRA,e_BR487-500_BRA | 0.99245 | 138.5058 | pre | distr_wofelc_wof_BRA_026 | connecting wind offshore to buses in cluster 26 | GW | TWh | daynite | no | distr_wofelc_wof_BRA_026 | elc_wof_BRA_026 | e_BR282-500_BRA | 0.99666 | 61.27
ele | e_spv_BRA_012 | solar resource in cluster 12 | GW | TWh | annual | no | e_spv_BRA_012 | elc_spv_BRA_012 | 2.5268 | 0.16423 | pre | distr_solelc_spv_BRA_082 | connecting solar to buses in cluster 82 | GW | TWh | NRGI | daynite | no | distr_solelc_spv_BRA_082 | elc_spv_BRA_082 | e_BR357-500_BRA | 0.99107 | 163.6953 | pre | distr_wonelc_won_BRA_001 | connecting wind onshore to buses in cluster 1 | GW | TWh | daynite | no | distr_wonelc_won_BRA_001 | elc_won_BRA_001 | e_w32300871-500_BRA,e_BR357-500_BRA,e_BR487-500_BRA | 0.9702 | 546.3007 | pre | distr_wofelc_wof_BRA_029 | connecting wind offshore to buses in cluster 29 | GW | TWh | daynite | no | distr_wofelc_wof_BRA_029 | elc_wof_BRA_029 | e_BR72-500_BRA | 0.99402 | 109.6993
ele | e_spv_BRA_013 | solar resource in cluster 13 | GW | TWh | annual | no | e_spv_BRA_013 | elc_spv_BRA_013 | 1.1533 | 0.15969 | pre | distr_solelc_spv_BRA_081 | connecting solar to buses in cluster 81 | GW | TWh | NRGI | daynite | no | distr_solelc_spv_BRA_081 | elc_spv_BRA_081 | e_BR357-500_BRA | 0.99464 | 98.2042 | pre | distr_wonelc_won_BRA_042 | connecting wind onshore to buses in cluster 42 | GW | TWh | daynite | no | distr_wonelc_won_BRA_042 | elc_won_BRA_042 | e_BR141-500_BRA,e_BR72-500_BRA | 0.99083 | 168.11 | pre | distr_wofelc_wof_BRA_023 | connecting wind offshore to buses in cluster 23 | GW | TWh | daynite | no | distr_wofelc_wof_BRA_023 | elc_wof_BRA_023 | e_BR669-500_BRA | 0.99339 | 121.1196
ele | e_spv_BRA_014 | solar resource in cluster 14 | GW | TWh | annual | no | e_spv_BRA_014 | elc_spv_BRA_014 | 0.054283 | 0.16694 | pre | distr_solelc_spv_BRA_055 | connecting solar to buses in cluster 55 | GW | TWh | NRGI | daynite | no | distr_solelc_spv_BRA_055 | elc_spv_BRA_055 | e_BR254-500_BRA,e_BR141-500_BRA | 0.99481 | 95.175 | pre | distr_wonelc_won_BRA_055 | connecting wind onshore to buses in cluster 55 | GW | TWh | daynite | no | distr_wonelc_won_BRA_055 | elc_won_BRA_055 | e_BR435-500_BRA,e_BR254-500_BRA | 0.99175 | 151.1782 | pre | distr_wofelc_wof_BRA_018 | connecting wind offshore to buses in cluster 18 | GW | TWh | daynite | no | distr_wofelc_wof_BRA_018 | elc_wof_BRA_018 | e_w954122148-500_BRA | 0.98164 | 336.6255
ele | e_spv_BRA_015 | solar resource in cluster 15 | GW | TWh | annual | no | e_spv_BRA_015 | elc_spv_BRA_015 | 3.6482 | 0.19147 | pre | distr_solelc_spv_BRA_037 | connecting solar to buses in cluster 37 | GW | TWh | NRGI | daynite | no | distr_solelc_spv_BRA_037 | elc_spv_BRA_037 | e_BR580-500_BRA,e_w954122148-500_BRA | 0.99377 | 114.1319 | pre | distr_wonelc_won_BRA_034 | connecting wind onshore to buses in cluster 34 | GW | TWh | daynite | no | distr_wonelc_won_BRA_034 | elc_won_BRA_034 | e_w954122148-500_BRA,e_BR254-500_BRA | 0.99694 | 56.0652 | pre | distr_wofelc_wof_BRA_016 | connecting wind offshore to buses in cluster 16 | GW | TWh | daynite | no | distr_wofelc_wof_BRA_016 | elc_wof_BRA_016 | e_w515552863-500_BRA,e_BR141-500_BRA | 0.95714 | 785.8345
ele | e_spv_BRA_016 | solar resource in cluster 16 | GW | TWh | annual | no | e_spv_BRA_016 | elc_spv_BRA_016 | 2.69 | 0.20349 | pre | distr_solelc_spv_BRA_103 | connecting solar to buses in cluster 103 | GW | TWh | NRGI | daynite | no | distr_solelc_spv_BRA_103 | elc_spv_BRA_103 | e_BR273-230_BRA,e_BR357-500_BRA | 0.99009 | 181.7318 | pre | distr_wonelc_won_BRA_010 | connecting wind onshore to buses in cluster 10 | GW | TWh | daynite | no | distr_wonelc_won_BRA_010 | elc_won_BRA_010 | e_w32300871-500_BRA,e_w188465343-500_BRA | 0.99425 | 105.4755 | pre | distr_wofelc_wof_BRA_009 | connecting wind offshore to buses in cluster 9 | GW | TWh | daynite | no | distr_wofelc_wof_BRA_009 | elc_wof_BRA_009 | e_BR669-500_BRA | 0.99232 | 140.7094
ele | e_spv_BRA_017 | solar resource in cluster 17 | GW | TWh | annual | no | e_spv_BRA_017 | elc_spv_BRA_017 | 2.4887 | 0.18374 | pre | distr_solelc_spv_BRA_023 | connecting solar to buses in cluster 23 | GW | TWh | NRGI | daynite | no | distr_solelc_spv_BRA_023 | elc_spv_BRA_023 | e_w32300871-500_BRA,e_w125761912-500_BRA | 0.98622 | 252.5542 | pre | distr_wonelc_won_BRA_007 | connecting wind onshore to buses in cluster 7 | GW | TWh | daynite | no | distr_wonelc_won_BRA_007 | elc_won_BRA_007 | e_w188465343-500_BRA | 0.99568 | 79.2684 | pre | distr_wofelc_wof_BRA_020 | connecting wind offshore to buses in cluster 20 | GW | TWh | daynite | no | distr_wofelc_wof_BRA_020 | elc_wof_BRA_020 | e_BR669-500_BRA | 0.99419 | 106.5292
ele | e_spv_BRA_018 | solar resource in cluster 18 | GW | TWh | annual | no | e_spv_BRA_018 | elc_spv_BRA_018 | 58.4765 | 0.20052 | pre | distr_solelc_spv_BRA_025 | connecting solar to buses in cluster 25 | GW | TWh | NRGI | daynite | no | distr_solelc_spv_BRA_025 | elc_spv_BRA_025 | e_w125761912-500_BRA,e_w537470701-500_BRA | 0.98733 | 232.3692 | pre | distr_wonelc_won_BRA_022 | connecting wind onshore to buses in cluster 22 | GW | TWh | daynite | no | distr_wonelc_won_BRA_022 | elc_won_BRA_022 | e_w537470701-500_BRA,e_BR669-500_BRA | 0.99767 | 42.7509 | pre | distr_wofelc_wof_BRA_019 | connecting wind offshore to buses in cluster 19 | GW | TWh | daynite | no | distr_wofelc_wof_BRA_019 | elc_wof_BRA_019 | e_w954122148-500_BRA,e_BR669-500_BRA | 0.97821 | 399.4388
ele | e_spv_BRA_019 | solar resource in cluster 19 | GW | TWh | annual | no | e_spv_BRA_019 | elc_spv_BRA_019 | 13.4317 | 0.19693 | pre | distr_solelc_spv_BRA_001 | connecting solar to buses in cluster 1 | GW | TWh | NRGI | daynite | no | distr_solelc_spv_BRA_001 | elc_spv_BRA_001 | e_w466973262-525_BRA,e_w188465343-500_BRA | 0.99469 | 97.4127 | pre | distr_wonelc_won_BRA_032 | connecting wind onshore to buses in cluster 32 | GW | TWh | daynite | no | distr_wonelc_won_BRA_032 | elc_won_BRA_032 | e_w32300871-500_BRA,e_w125761912-500_BRA | 0.98674 | 243.0827 | pre | distr_wofelc_wof_BRA_001 | connecting wind offshore to buses in cluster 1 | GW | TWh | daynite | no | distr_wofelc_wof_BRA_001 | elc_wof_BRA_001 | e_w466973262-525_BRA | 0.9889 | 203.4954
ele | e_spv_BRA_020 | solar resource in cluster 20 | GW | TWh | annual | no | e_spv_BRA_020 | elc_spv_BRA_020 | 22.3836 | 0.19502 | pre | distr_solelc_spv_BRA_027 | connecting solar to buses in cluster 27 | GW | TWh | NRGI | daynite | no | distr_solelc_spv_BRA_027 | elc_spv_BRA_027 | e_w125761912-500_BRA,e_w202622375-765_BRA,e_w537470701-500_BRA | 0.99714 | 52.4399 | pre | distr_wonelc_won_BRA_020 | connecting wind onshore to buses in cluster 20 | GW | TWh | daynite | no | distr_wonelc_won_BRA_020 | elc_won_BRA_020 | e_w125761912-500_BRA,e_w537470701-500_BRA,e_w202622375-765_BRA | 0.99777 | 40.9027 | pre | distr_wofelc_wof_BRA_008 | connecting wind offshore to buses in cluster 8 | GW | TWh | daynite | no | distr_wofelc_wof_BRA_008 | elc_wof_BRA_008 | e_BR669-500_BRA | 0.99591 | 75.0698
ele | e_spv_BRA_021 | solar resource in cluster 21 | GW | TWh | annual | no | e_spv_BRA_021 | elc_spv_BRA_021 | 23.9856 | 0.20486 | pre | distr_solelc_spv_BRA_053 | connecting solar to buses in cluster 53 | GW | TWh | NRGI | daynite | no | distr_solelc_spv_BRA_053 | elc_spv_BRA_053 | e_w271191830-500_BRA,e_BR141-500_BRA,e_BR254-500_BRA | 0.99322 | 124.3156 | pre | distr_wonelc_won_BRA_057 | connecting wind onshore to buses in cluster 57 | GW | TWh | daynite | no | distr_wonelc_won_BRA_057 | elc_won_BRA_057 | e_BR435-500_BRA | 0.99375 | 114.6684 | pre | distr_wofelc_wof_BRA_004 | connecting wind offshore to buses in cluster 4 | GW | TWh | daynite | no | distr_wofelc_wof_BRA_004 | elc_wof_BRA_004 | e_w466973262-525_BRA | 0.99032 | 177.4429
ele | e_spv_BRA_022 | solar resource in cluster 22 | GW | TWh | annual | no | e_spv_BRA_022 | elc_spv_BRA_022 | 13.7373 | 0.20538 | pre | distr_solelc_spv_BRA_035 | connecting solar to buses in cluster 35 | GW | TWh | NRGI | daynite | no | distr_solelc_spv_BRA_035 | elc_spv_BRA_035 | e_BR669-500_BRA,e_w954122148-500_BRA | 0.99652 | 63.8782 | pre | distr_wonelc_won_BRA_045 | connecting wind onshore to buses in cluster 45 | GW | TWh | daynite | no | distr_wonelc_won_BRA_045 | elc_won_BRA_045 | e_BR72-500_BRA,e_BR148-500_BRA,e_BR204-500_BRA | 0.99733 | 48.9374 | pre | distr_wofelc_wof_BRA_013 | connecting wind offshore to buses in cluster 13 | GW | TWh | daynite | no | distr_wofelc_wof_BRA_013 | elc_wof_BRA_013 | e_w188465343-500_BRA,e_BR669-500_BRA | 0.98691 | 239.9828
ele | e_spv_BRA_023 | solar resource in cluster 23 | GW | TWh | annual | no | e_spv_BRA_023 | elc_spv_BRA_023 | 3.7707 | 0.2061 | pre | distr_solelc_spv_BRA_046 | connecting solar to buses in cluster 46 | GW | TWh | NRGI | daynite | no | distr_solelc_spv_BRA_046 | elc_spv_BRA_046 | e_BR282-500_BRA,e_BR204-500_BRA | 0.9971 | 53.0764 | pre | distr_wonelc_won_BRA_040 | connecting wind onshore to buses in cluster 40 | GW | TWh | daynite | no | distr_wonelc_won_BRA_040 | elc_won_BRA_040 | e_BR282-500_BRA | 0.99672 | 60.1894 | pre | distr_wofelc_wof_BRA_002 | connecting wind offshore to buses in cluster 2 | GW | TWh | daynite | no | distr_wofelc_wof_BRA_002 | elc_wof_BRA_002 | e_w466973262-525_BRA | 0.99835 | 30.3088
ele | e_spv_BRA_024 | solar resource in cluster 24 | GW | TWh | annual | no | e_spv_BRA_024 | elc_spv_BRA_024 | 20.1713 | 0.20398 | pre | distr_solelc_spv_BRA_111 | connecting solar to buses in cluster 111 | GW | TWh | NRGI | daynite | no | distr_solelc_spv_BRA_111 | elc_spv_BRA_111 | e_BR273-230_BRA | 0.98824 | 215.6598 | pre | distr_wonelc_won_BRA_017 | connecting wind onshore to buses in cluster 17 | GW | TWh | daynite | no | distr_wonelc_won_BRA_017 | elc_won_BRA_017 | e_w202622375-765_BRA,e_BR669-500_BRA | 0.9973 | 49.5437 | pre | distr_wofelc_wof_BRA_010 | connecting wind offshore to buses in cluster 10 | GW | TWh | daynite | no | distr_wofelc_wof_BRA_010 | elc_wof_BRA_010 | e_w466973262-525_BRA,e_w188465343-500_BRA | 0.98807 | 218.74
ele | e_spv_BRA_025 | solar resource in cluster 25 | GW | TWh | annual | no | e_spv_BRA_025 | elc_spv_BRA_025 | 6.3739 | 0.20671 | pre | distr_solelc_spv_BRA_095 | connecting solar to buses in cluster 95 | GW | TWh | NRGI | daynite | no | distr_solelc_spv_BRA_095 | elc_spv_BRA_095 | e_BR21-500_BRA | 0.96317 | 675.2587 | pre | distr_wonelc_won_BRA_059 | connecting wind onshore to buses in cluster 59 | GW | TWh | daynite | no | distr_wonelc_won_BRA_059 | elc_won_BRA_059 | e_BR254-500_BRA,e_BR72-500_BRA | 0.99479 | 95.5579 | pre | distr_wofelc_wof_BRA_011 | connecting wind offshore to buses in cluster 11 | GW | TWh | daynite | no | distr_wofelc_wof_BRA_011 | elc_wof_BRA_011 | e_w188465343-500_BRA | 0.99099 | 165.1897
ele | e_spv_BRA_026 | solar resource in cluster 26 | GW | TWh | annual | no | e_spv_BRA_026 | elc_spv_BRA_026 | 3.11 | 0.20205 | pre | distr_solelc_spv_BRA_099 | connecting solar to buses in cluster 99 | GW | TWh | NRGI | daynite | no | distr_solelc_spv_BRA_099 | elc_spv_BRA_099 | e_BR21-500_BRA | 0.97245 | 505.0865 | pre | distr_wonelc_won_BRA_038 | connecting wind onshore to buses in cluster 38 | GW | TWh | daynite | no | distr_wonelc_won_BRA_038 | elc_won_BRA_038 | e_w954122148-500_BRA,e_BR254-500_BRA,e_BR282-500_BRA | 0.99481 | 95.0835 | pre | distr_wofelc_wof_BRA_014 | connecting wind offshore to buses in cluster 14 | GW | TWh | daynite | no | distr_wofelc_wof_BRA_014 | elc_wof_BRA_014 | e_w188465343-500_BRA,e_w202622375-765_BRA | 0.99053 | 173.5657
ele | e_spv_BRA_027 | solar resource in cluster 27 | GW | TWh | annual | no | e_spv_BRA_027 | elc_spv_BRA_027 | 1.4145 | 0.19466 | pre | distr_solelc_spv_BRA_087 | connecting solar to buses in cluster 87 | GW | TWh | NRGI | daynite | no | distr_solelc_spv_BRA_087 | elc_spv_BRA_087 | e_BR273-230_BRA,e_BR357-500_BRA | 0.97763 | 410.1329 | pre | distr_wonelc_won_BRA_033 | connecting wind onshore to buses in cluster 33 | GW | TWh | daynite | no | distr_wonelc_won_BRA_033 | elc_won_BRA_033 | e_w32300871-500_BRA,e_w188465343-500_BRA | 0.99551 | 82.2496 | pre | distr_wofelc_wof_BRA_022 | connecting wind offshore to buses in cluster 22 | GW | TWh | daynite | no | distr_wofelc_wof_BRA_022 | elc_wof_BRA_022 | e_BR669-500_BRA | 0.9942 | 106.2505
ele | e_spv_BRA_028 | solar resource in cluster 28 | GW | TWh | annual | no | e_spv_BRA_028 | elc_spv_BRA_028 | 1.1793 | 0.20557 | pre | distr_solelc_spv_BRA_102 | connecting solar to buses in cluster 102 | GW | TWh | NRGI | daynite | no | distr_solelc_spv_BRA_102 | elc_spv_BRA_102 | e_BR357-500_BRA,e_BR273-230_BRA,e_BR487-500_BRA | 0.9881 | 218.1546 | pre | distr_wonelc_won_BRA_015 | connecting wind onshore to buses in cluster 15 | GW | TWh | daynite | no | distr_wonelc_won_BRA_015 | elc_won_BRA_015 | e_w202622375-765_BRA,e_w537470701-500_BRA,e_BR669-500_BRA | 0.9972 | 51.3097 | pre | distr_wofelc_wof_BRA_017 | connecting wind offshore to buses in cluster 17 | GW | TWh | daynite | no | distr_wofelc_wof_BRA_017 | elc_wof_BRA_017 | e_BR141-500_BRA | 0.96863 | 575.032
ele | e_spv_BRA_029 | solar resource in cluster 29 | GW | TWh | annual | no | e_spv_BRA_029 | elc_spv_BRA_029 | 10.9965 | 0.18879 | pre | distr_solelc_spv_BRA_005 | connecting solar to buses in cluster 5 | GW | TWh | NRGI | daynite | no | distr_solelc_spv_BRA_005 | elc_spv_BRA_005 | e_w32300871-500_BRA,e_w466973262-525_BRA | 0.98763 | 226.8695 | pre | distr_wonelc_won_BRA_067 | connecting wind onshore to buses in cluster 67 | GW | TWh | daynite | no | distr_wonelc_won_BRA_067 | elc_won_BRA_067 | e_w537470701-500_BRA,e_BR485-500_BRA,e_BR580-500_BRA,e_BR669-500_BRA | 0.99555 | 81.5972 | pre | distr_wofelc_wof_BRA_012 | connecting wind offshore to buses in cluster 12 | GW | TWh | daynite | no | distr_wofelc_wof_BRA_012 | elc_wof_BRA_012 | e_BR669-500_BRA | 0.98947 | 193.1404
ele | e_spv_BRA_030 | solar resource in cluster 30 | GW | TWh | annual | no | e_spv_BRA_030 | elc_spv_BRA_030 | 14.4216 | 0.20599 | pre | distr_solelc_spv_BRA_075 | connecting solar to buses in cluster 75 | GW | TWh | NRGI | daynite | no | distr_solelc_spv_BRA_075 | elc_spv_BRA_075 | e_BR21-500_BRA,e_w515552863-500_BRA | 0.97766 | 409.5832 | pre | distr_wonelc_won_BRA_004 | connecting wind onshore to buses in cluster 4 | GW | TWh | daynite | no | distr_wonelc_won_BRA_004 | elc_won_BRA_004 | e_BR487-500_BRA | 0.98135 | 341.9199 | pre | distr_wofelc_wof_BRA_030 | connecting wind offshore to buses in cluster 30 | GW | TWh | daynite | no | distr_wofelc_wof_BRA_030 | elc_wof_BRA_030 | e_BR148-500_BRA | 0.98126 | 343.6545
ele | e_spv_BRA_031 | solar resource in cluster 31 | GW | TWh | annual | no | e_spv_BRA_031 | elc_spv_BRA_031 | 17.6536 | 0.21365 | pre | distr_solelc_spv_BRA_011 | connecting solar to buses in cluster 11 | GW | TWh | NRGI | daynite | no | distr_solelc_spv_BRA_011 | elc_spv_BRA_011 | e_w188465343-500_BRA | 0.99661 | 62.1975 | pre | distr_wonelc_won_BRA_028 | connecting wind onshore to buses in cluster 28 | GW | TWh | daynite | no | distr_wonelc_won_BRA_028 | elc_won_BRA_028 | e_BR487-500_BRA,e_w537470701-500_BRA | 0.98935 | 195.3117 | pre | distr_wofelc_wof_BRA_006 | connecting wind offshore to buses in cluster 6 | GW | TWh | daynite | no | distr_wofelc_wof_BRA_006 | elc_wof_BRA_006 | e_BR669-500_BRA | 0.99315 | 125.6614
ele | e_spv_BRA_032 | solar resource in cluster 32 | GW | TWh | annual | no | e_spv_BRA_032 | elc_spv_BRA_032 | 2.9714 | 0.20574 | pre | distr_solelc_spv_BRA_028 | connecting solar to buses in cluster 28 | GW | TWh | NRGI | daynite | no | distr_solelc_spv_BRA_028 | elc_spv_BRA_028 | e_w537470701-500_BRA,e_w202622375-765_BRA | 0.99756 | 44.8064 | pre | distr_wonelc_won_BRA_027 | connecting wind onshore to buses in cluster 27 | GW | TWh | daynite | no | distr_wonelc_won_BRA_027 | elc_won_BRA_027 | e_w537470701-500_BRA | 0.99106 | 163.9351
ele | e_spv_BRA_033 | solar resource in cluster 33 | GW | TWh | annual | no | e_spv_BRA_033 | elc_spv_BRA_033 | 15.6408 | 0.20849 | pre | distr_solelc_spv_BRA_048 | connecting solar to buses in cluster 48 | GW | TWh | NRGI | daynite | no | distr_solelc_spv_BRA_048 | elc_spv_BRA_048 | e_BR435-500_BRA,e_w271191830-500_BRA,e_BR254-500_BRA | 0.99382 | 113.2767 | pre | distr_wonelc_won_BRA_063 | connecting wind onshore to buses in cluster 63 | GW | TWh | daynite | no | distr_wonelc_won_BRA_063 | elc_won_BRA_063 | e_BR485-500_BRA,e_BR435-500_BRA,e_w954122148-500_BRA | 0.99446 | 101.5789
ele | e_spv_BRA_034 | solar resource in cluster 34 | GW | TWh | annual | no | e_spv_BRA_034 | elc_spv_BRA_034 | 1.6301 | 0.18027 | pre | distr_solelc_spv_BRA_054 | connecting solar to buses in cluster 54 | GW | TWh | NRGI | daynite | no | distr_solelc_spv_BRA_054 | elc_spv_BRA_054 | e_BR141-500_BRA | 0.99529 | 86.3109 | pre | distr_wonelc_won_BRA_062 | connecting wind onshore to buses in cluster 62 | GW | TWh | daynite | no | distr_wonelc_won_BRA_062 | elc_won_BRA_062 | e_w954122148-500_BRA,e_BR485-500_BRA,e_BR435-500_BRA | 0.99336 | 121.7243
ele | e_spv_BRA_035 | solar resource in cluster 35 | GW | TWh | annual | no | e_spv_BRA_035 | elc_spv_BRA_035 | 2.4162 | 0.17938 | pre | distr_solelc_spv_BRA_061 | connecting solar to buses in cluster 61 | GW | TWh | NRGI | daynite | no | distr_solelc_spv_BRA_061 | elc_spv_BRA_061 | e_BR141-500_BRA,e_BR72-500_BRA | 0.99157 | 154.6056 | pre | distr_wonelc_won_BRA_035 | connecting wind onshore to buses in cluster 35 | GW | TWh | daynite | no | distr_wonelc_won_BRA_035 | elc_won_BRA_035 | e_BR282-500_BRA | 0.99569 | 79.0075
ele | e_spv_BRA_036 | solar resource in cluster 36 | GW | TWh | annual | no | e_spv_BRA_036 | elc_spv_BRA_036 | 6.3351 | 0.18193 | pre | distr_solelc_spv_BRA_036 | connecting solar to buses in cluster 36 | GW | TWh | NRGI | daynite | no | distr_solelc_spv_BRA_036 | elc_spv_BRA_036 | e_w954122148-500_BRA,e_BR669-500_BRA | 0.99402 | 109.6904 | pre | distr_wonelc_won_BRA_005 | connecting wind onshore to buses in cluster 5 | GW | TWh | daynite | no | distr_wonelc_won_BRA_005 | elc_won_BRA_005 | e_BR357-500_BRA,e_BR487-500_BRA | 0.986 | 256.6981
ele | e_spv_BRA_037 | solar resource in cluster 37 | GW | TWh | annual | no | e_spv_BRA_037 | elc_spv_BRA_037 | 7.8775 | 0.19906 | pre | distr_solelc_spv_BRA_045 | connecting solar to buses in cluster 45 | GW | TWh | NRGI | daynite | no | distr_solelc_spv_BRA_045 | elc_spv_BRA_045 | e_BR254-500_BRA,e_BR282-500_BRA | 0.99519 | 88.15 | pre | distr_wonelc_won_BRA_012 | connecting wind onshore to buses in cluster 12 | GW | TWh | daynite | no | distr_wonelc_won_BRA_012 | elc_won_BRA_012 | e_w466973262-525_BRA | 0.99679 | 58.7611
ele | e_spv_BRA_038 | solar resource in cluster 38 | GW | TWh | annual | no | e_spv_BRA_038 | elc_spv_BRA_038 | 5.2493 | 0.17512 | pre | distr_solelc_spv_BRA_044 | connecting solar to buses in cluster 44 | GW | TWh | NRGI | daynite | no | distr_solelc_spv_BRA_044 | elc_spv_BRA_044 | e_BR282-500_BRA,e_BR148-500_BRA,e_BR204-500_BRA | 0.9956 | 80.7113 | pre | distr_wonelc_won_BRA_030 | connecting wind onshore to buses in cluster 30 | GW | TWh | daynite | no | distr_wonelc_won_BRA_030 | elc_won_BRA_030 | e_w32300871-500_BRA,e_w125761912-500_BRA,e_w188465343-500_BRA | 0.99687 | 57.367
ele | e_spv_BRA_039 | solar resource in cluster 39 | GW | TWh | annual | no | e_spv_BRA_039 | elc_spv_BRA_039 | 5.2194 | 0.17854 | pre | distr_solelc_spv_BRA_043 | connecting solar to buses in cluster 43 | GW | TWh | NRGI | daynite | no | distr_solelc_spv_BRA_043 | elc_spv_BRA_043 | e_BR282-500_BRA,e_BR204-500_BRA,e_BR148-500_BRA | 0.99703 | 54.4318 | pre | distr_wonelc_won_BRA_066 | connecting wind onshore to buses in cluster 66 | GW | TWh | daynite | no | distr_wonelc_won_BRA_066 | elc_won_BRA_066 | e_w537470701-500_BRA,e_BR485-500_BRA | 0.99352 | 118.7341
ele | e_spv_BRA_040 | solar resource in cluster 40 | GW | TWh | annual | no | e_spv_BRA_040 | elc_spv_BRA_040 | 13.5606 | 0.19675 | pre | distr_solelc_spv_BRA_112 | connecting solar to buses in cluster 112 | GW | TWh | NRGI | daynite | no | distr_solelc_spv_BRA_112 | elc_spv_BRA_112 | e_BR273-230_BRA | 0.99507 | 90.4474 | pre | distr_wonelc_won_BRA_037 | connecting wind onshore to buses in cluster 37 | GW | TWh | daynite | no | distr_wonelc_won_BRA_037 | elc_won_BRA_037 | e_BR580-500_BRA,e_w954122148-500_BRA | 0.99527 | 86.6526
ele | e_spv_BRA_041 | solar resource in cluster 41 | GW | TWh | annual | no | e_spv_BRA_041 | elc_spv_BRA_041 | 7.7412 | 0.20089 | pre | distr_solelc_spv_BRA_104 | connecting solar to buses in cluster 104 | GW | TWh | NRGI | daynite | no | distr_solelc_spv_BRA_104 | elc_spv_BRA_104 | e_BR273-230_BRA | 0.99752 | 45.5149 | pre | distr_wonelc_won_BRA_047 | connecting wind onshore to buses in cluster 47 | GW | TWh | daynite | no | distr_wonelc_won_BRA_047 | elc_won_BRA_047 | e_BR72-500_BRA,e_BR254-500_BRA,e_BR148-500_BRA | 0.99164 | 153.2998
ele | e_spv_BRA_042 | solar resource in cluster 42 | GW | TWh | annual | no | e_spv_BRA_042 | elc_spv_BRA_042 | 9.0028 | 0.18249 | pre | distr_solelc_spv_BRA_097 | connecting solar to buses in cluster 97 | GW | TWh | NRGI | daynite | no | distr_solelc_spv_BRA_097 | elc_spv_BRA_097 | e_BR21-500_BRA | 0.9568 | 792.0208 | pre | distr_wonelc_won_BRA_051 | connecting wind onshore to buses in cluster 51 | GW | TWh | daynite | no | distr_wonelc_won_BRA_051 | elc_won_BRA_051 | e_BR669-500_BRA | 0.99729 | 49.6457
ele | e_spv_BRA_043 | solar resource in cluster 43 | GW | TWh | annual | no | e_spv_BRA_043 | elc_spv_BRA_043 | 37.3904 | 0.21184 | pre | distr_solelc_spv_BRA_100 | connecting solar to buses in cluster 100 | GW | TWh | NRGI | daynite | no | distr_solelc_spv_BRA_100 | elc_spv_BRA_100 | e_BR273-230_BRA,e_BR357-500_BRA | 0.9882 | 216.329 | pre | distr_wonelc_won_BRA_013 | connecting wind onshore to buses in cluster 13 | GW | TWh | daynite | no | distr_wonelc_won_BRA_013 | elc_won_BRA_013 | e_w466973262-525_BRA,e_w188465343-500_BRA | 0.99404 | 109.3161
ele | e_spv_BRA_044 | solar resource in cluster 44 | GW | TWh | annual | no | e_spv_BRA_044 | elc_spv_BRA_044 | 34.6599 | 0.23343 | pre | distr_solelc_spv_BRA_098 | connecting solar to buses in cluster 98 | GW | TWh | NRGI | daynite | no | distr_solelc_spv_BRA_098 | elc_spv_BRA_098 | e_BR21-500_BRA | 0.97404 | 475.8706 | pre | distr_wonelc_won_BRA_016 | connecting wind onshore to buses in cluster 16 | GW | TWh | daynite | no | distr_wonelc_won_BRA_016 | elc_won_BRA_016 | e_w202622375-765_BRA,e_BR669-500_BRA | 0.9976 | 43.9545
ele | e_spv_BRA_045 | solar resource in cluster 45 | GW | TWh | annual | no | e_spv_BRA_045 | elc_spv_BRA_045 | 34.478 | 0.21994 | pre | distr_solelc_spv_BRA_018 | connecting solar to buses in cluster 18 | GW | TWh | NRGI | daynite | no | distr_solelc_spv_BRA_018 | elc_spv_BRA_018 | e_BR357-500_BRA,e_BR487-500_BRA | 0.98785 | 222.8381 | pre | distr_wonelc_won_BRA_049 | connecting wind onshore to buses in cluster 49 | GW | TWh | daynite | no | distr_wonelc_won_BRA_049 | elc_won_BRA_049 | e_BR669-500_BRA,e_w954122148-500_BRA | 0.9883 | 214.5019
ele | e_spv_BRA_046 | solar resource in cluster 46 | GW | TWh | annual | no | e_spv_BRA_046 | elc_spv_BRA_046 | 24.9465 | 0.21136 | pre | distr_solelc_spv_BRA_007 | connecting solar to buses in cluster 7 | GW | TWh | NRGI | daynite | no | distr_solelc_spv_BRA_007 | elc_spv_BRA_007 | e_w32300871-500_BRA,e_w188465343-500_BRA,e_w125761912-500_BRA | 0.9968 | 58.7278 | pre | distr_wonelc_won_BRA_044 | connecting wind onshore to buses in cluster 44 | GW | TWh | daynite | no | distr_wonelc_won_BRA_044 | elc_won_BRA_044 | e_BR282-500_BRA,e_BR204-500_BRA | 0.99661 | 62.0729
ele | e_spv_BRA_047 | solar resource in cluster 47 | GW | TWh | annual | no | e_spv_BRA_047 | elc_spv_BRA_047 | 29.0462 | 0.19598 | pre | distr_solelc_spv_BRA_085 | connecting solar to buses in cluster 85 | GW | TWh | NRGI | daynite | no | distr_solelc_spv_BRA_085 | elc_spv_BRA_085 | e_w515552863-500_BRA,e_BR357-500_BRA,e_BR141-500_BRA | 0.98775 | 224.5576 | pre | distr_wonelc_won_BRA_002 | connecting wind onshore to buses in cluster 2 | GW | TWh | daynite | no | distr_wonelc_won_BRA_002 | elc_won_BRA_002 | e_BR487-500_BRA,e_BR357-500_BRA,e_w125761912-500_BRA | 0.97417 | 473.6002
ele | e_spv_BRA_048 | solar resource in cluster 48 | GW | TWh | annual | no | e_spv_BRA_048 | elc_spv_BRA_048 | 74.5146 | 0.20993 | pre | distr_solelc_spv_BRA_065 | connecting solar to buses in cluster 65 | GW | TWh | NRGI | daynite | no | distr_solelc_spv_BRA_065 | elc_spv_BRA_065 | e_BR487-500_BRA,e_w537470701-500_BRA | 0.99149 | 155.9557 | pre | distr_wonelc_won_BRA_008 | connecting wind onshore to buses in cluster 8 | GW | TWh | daynite | no | distr_wonelc_won_BRA_008 | elc_won_BRA_008 | e_w188465343-500_BRA | 0.99767 | 42.7684
ele | e_spv_BRA_049 | solar resource in cluster 49 | GW | TWh | annual | no | e_spv_BRA_049 | elc_spv_BRA_049 | 51.7704 | 0.21527 | pre | distr_solelc_spv_BRA_071 | connecting solar to buses in cluster 71 | GW | TWh | NRGI | daynite | no | distr_solelc_spv_BRA_071 | elc_spv_BRA_071 | e_BR141-500_BRA,e_w515552863-500_BRA | 0.99564 | 79.9786 | pre | distr_wonelc_won_BRA_009 | connecting wind onshore to buses in cluster 9 | GW | TWh | daynite | no | distr_wonelc_won_BRA_009 | elc_won_BRA_009 | e_w466973262-525_BRA,e_w188465343-500_BRA | 0.99498 | 92.0282
ele | e_spv_BRA_050 | solar resource in cluster 50 | GW | TWh | annual | no | e_spv_BRA_050 | elc_spv_BRA_050 | 17.836 | 0.22298 | pre | distr_solelc_spv_BRA_070 | connecting solar to buses in cluster 70 | GW | TWh | NRGI | daynite | no | distr_solelc_spv_BRA_070 | elc_spv_BRA_070 | e_w515552863-500_BRA,e_BR141-500_BRA | 0.99339 | 121.2314 | pre | distr_wonelc_won_BRA_064 | connecting wind onshore to buses in cluster 64 | GW | TWh | daynite | no | distr_wonelc_won_BRA_064 | elc_won_BRA_064 | e_BR580-500_BRA,e_w954122148-500_BRA | 0.9956 | 80.7478
ele | e_spv_BRA_051 | solar resource in cluster 51 | GW | TWh | annual | no | e_spv_BRA_051 | elc_spv_BRA_051 | 59.6685 | 0.22075 | pre | distr_solelc_spv_BRA_047 | connecting solar to buses in cluster 47 | GW | TWh | NRGI | daynite | no | distr_solelc_spv_BRA_047 | elc_spv_BRA_047 | e_BR282-500_BRA,e_BR254-500_BRA | 0.99489 | 93.747 | pre | distr_wonelc_won_BRA_014 | connecting wind onshore to buses in cluster 14 | GW | TWh | daynite | no | distr_wonelc_won_BRA_014 | elc_won_BRA_014 | e_w32300871-500_BRA,e_w466973262-525_BRA,e_w188465343-500_BRA | 0.99 | 183.2777
ele | e_spv_BRA_052 | solar resource in cluster 52 | GW | TWh | annual | no | e_spv_BRA_052 | elc_spv_BRA_052 | 38.1754 | 0.23246 | pre | distr_solelc_spv_BRA_068 | connecting solar to buses in cluster 68 | GW | TWh | NRGI | daynite | no | distr_solelc_spv_BRA_068 | elc_spv_BRA_068 | e_BR487-500_BRA,e_BR357-500_BRA | 0.99284 | 131.2852 | pre | distr_wonelc_won_BRA_026 | connecting wind onshore to buses in cluster 26 | GW | TWh | daynite | no | distr_wonelc_won_BRA_026 | elc_won_BRA_026 | e_w125761912-500_BRA,e_w537470701-500_BRA,e_BR487-500_BRA | 0.98453 | 283.7048
ele | e_spv_BRA_053 | solar resource in cluster 53 | GW | TWh | annual | no | e_spv_BRA_053 | elc_spv_BRA_053 | 59.0447 | 0.2077 | pre | distr_solelc_spv_BRA_066 | connecting solar to buses in cluster 66 | GW | TWh | NRGI | daynite | no | distr_solelc_spv_BRA_066 | elc_spv_BRA_066 | e_BR487-500_BRA | 0.99381 | 113.5327 | pre | distr_wonelc_won_BRA_029 | connecting wind onshore to buses in cluster 29 | GW | TWh | daynite | no | distr_wonelc_won_BRA_029 | elc_won_BRA_029 | e_w125761912-500_BRA,e_w202622375-765_BRA | 0.99747 | 46.4282
ele | e_spv_BRA_054 | solar resource in cluster 54 | GW | TWh | annual | no | e_spv_BRA_054 | elc_spv_BRA_054 | 43.4947 | 0.20385 | pre | distr_solelc_spv_BRA_024 | connecting solar to buses in cluster 24 | GW | TWh | NRGI | daynite | no | distr_solelc_spv_BRA_024 | elc_spv_BRA_024 | e_BR487-500_BRA,e_w537470701-500_BRA | 0.98263 | 318.4931 | pre | distr_wonelc_won_BRA_068 | connecting wind onshore to buses in cluster 68 | GW | TWh | daynite | no | distr_wonelc_won_BRA_068 | elc_won_BRA_068 | e_w537470701-500_BRA,e_BR485-500_BRA | 0.99532 | 85.7168
ele | e_spv_BRA_055 | solar resource in cluster 55 | GW | TWh | annual | no | e_spv_BRA_055 | elc_spv_BRA_055 | 52.937 | 0.21498 | pre | distr_solelc_spv_BRA_012 | connecting solar to buses in cluster 12 | GW | TWh | NRGI | daynite | no | distr_solelc_spv_BRA_012 | elc_spv_BRA_012 | e_w188465343-500_BRA,e_w125761912-500_BRA,e_w202622375-765_BRA | 0.99463 | 98.3644 | pre | distr_wonelc_won_BRA_069 | connecting wind onshore to buses in cluster 69 | GW | TWh | daynite | no | distr_wonelc_won_BRA_069 | elc_won_BRA_069 | e_BR485-500_BRA | 0.9968 | 58.7515
ele | e_spv_BRA_056 | solar resource in cluster 56 | GW | TWh | annual | no | e_spv_BRA_056 | elc_spv_BRA_056 | 36.5833 | 0.20774 | pre | distr_solelc_spv_BRA_014 | connecting solar to buses in cluster 14 | GW | TWh | NRGI | daynite | no | distr_solelc_spv_BRA_014 | elc_spv_BRA_014 | e_w188465343-500_BRA,e_w202622375-765_BRA | 0.99706 | 53.93 | pre | distr_wonelc_won_BRA_058 | connecting wind onshore to buses in cluster 58 | GW | TWh | daynite | no | distr_wonelc_won_BRA_058 | elc_won_BRA_058 | e_BR254-500_BRA | 0.99535 | 85.2707
ele | e_spv_BRA_057 | solar resource in cluster 57 | GW | TWh | annual | no | e_spv_BRA_057 | elc_spv_BRA_057 | 15.1498 | 0.23307 | pre | distr_solelc_spv_BRA_019 | connecting solar to buses in cluster 19 | GW | TWh | NRGI | daynite | no | distr_solelc_spv_BRA_019 | elc_spv_BRA_019 | e_BR357-500_BRA | 0.99219 | 143.137 | pre | distr_wonelc_won_BRA_019 | connecting wind onshore to buses in cluster 19 | GW | TWh | daynite | no | distr_wonelc_won_BRA_019 | elc_won_BRA_019 | e_BR580-500_BRA,e_BR669-500_BRA | 0.99433 | 103.8679
ele | e_spv_BRA_058 | solar resource in cluster 58 | GW | TWh | annual | no | e_spv_BRA_058 | elc_spv_BRA_058 | 14.4618 | 0.22889 | pre | distr_solelc_spv_BRA_062 | connecting solar to buses in cluster 62 | GW | TWh | NRGI | daynite | no | distr_solelc_spv_BRA_062 | elc_spv_BRA_062 | e_BR487-500_BRA,e_BR435-500_BRA,e_BR485-500_BRA | 0.98461 | 282.2016 | pre | distr_wonelc_won_BRA_036 | connecting wind onshore to buses in cluster 36 | GW | TWh | daynite | no | distr_wonelc_won_BRA_036 | elc_won_BRA_036 | e_BR254-500_BRA,e_BR282-500_BRA,e_BR204-500_BRA | 0.99573 | 78.3144
ele | e_spv_BRA_059 | solar resource in cluster 59 | GW | TWh | annual | no | e_spv_BRA_059 | elc_spv_BRA_059 | 18.3282 | 0.22402 | pre | distr_solelc_spv_BRA_031 | connecting solar to buses in cluster 31 | GW | TWh | NRGI | daynite | no | distr_solelc_spv_BRA_031 | elc_spv_BRA_031 | e_w954122148-500_BRA,e_BR485-500_BRA,e_BR580-500_BRA | 0.99472 | 96.717 | pre | distr_wonelc_won_BRA_025 | connecting wind onshore to buses in cluster 25 | GW | TWh | daynite | no | distr_wonelc_won_BRA_025 | elc_won_BRA_025 | e_w125761912-500_BRA,e_BR487-500_BRA,e_w537470701-500_BRA | 0.97651 | 430.612
ele | e_spv_BRA_060 | solar resource in cluster 60 | GW | TWh | annual | no | e_spv_BRA_060 | elc_spv_BRA_060 | 24.5489 | 0.19794 | pre | distr_solelc_spv_BRA_059 | connecting solar to buses in cluster 59 | GW | TWh | NRGI | daynite | no | distr_solelc_spv_BRA_059 | elc_spv_BRA_059 | e_BR141-500_BRA,e_BR72-500_BRA | 0.99428 | 104.8944 | pre | distr_wonelc_won_BRA_031 | connecting wind onshore to buses in cluster 31 | GW | TWh | daynite | no | distr_wonelc_won_BRA_031 | elc_won_BRA_031 | e_w32300871-500_BRA,e_w125761912-500_BRA | 0.99621 | 69.5686
ele | e_spv_BRA_061 | solar resource in cluster 61 | GW | TWh | annual | no | e_spv_BRA_061 | elc_spv_BRA_061 | 54.4221 | 0.2014 | pre | distr_solelc_spv_BRA_038 | connecting solar to buses in cluster 38 | GW | TWh | NRGI | daynite | no | distr_solelc_spv_BRA_038 | elc_spv_BRA_038 | e_BR669-500_BRA,e_BR580-500_BRA | 0.99491 | 93.2939 | pre | distr_wonelc_won_BRA_021 | connecting wind onshore to buses in cluster 21 | GW | TWh | daynite | no | distr_wonelc_won_BRA_021 | elc_won_BRA_021 | e_w125761912-500_BRA,e_w537470701-500_BRA | 0.99503 | 91.1093
ele | e_spv_BRA_062 | solar resource in cluster 62 | GW | TWh | annual | no | e_spv_BRA_062 | elc_spv_BRA_062 | 27.529 | 0.19732 | pre | distr_solelc_spv_BRA_040 | connecting solar to buses in cluster 40 | GW | TWh | NRGI | daynite | no | distr_solelc_spv_BRA_040 | elc_spv_BRA_040 | e_w954122148-500_BRA,e_BR254-500_BRA,e_BR282-500_BRA | 0.99638 | 66.284 | pre | distr_wonelc_won_BRA_056 | connecting wind onshore to buses in cluster 56 | GW | TWh | daynite | no | distr_wonelc_won_BRA_056 | elc_won_BRA_056 | e_BR435-500_BRA | 0.99649 | 64.434
ele | e_spv_BRA_063 | solar resource in cluster 63 | GW | TWh | annual | no | e_spv_BRA_063 | elc_spv_BRA_063 | 35.9564 | 0.19771 | pre | distr_solelc_spv_BRA_076 | connecting solar to buses in cluster 76 | GW | TWh | NRGI | daynite | no | distr_solelc_spv_BRA_076 | elc_spv_BRA_076 | e_BR487-500_BRA,e_BR357-500_BRA,e_BR435-500_BRA,e_w271191830-500_BRA | 0.98323 | 307.4924 | pre | distr_wonelc_won_BRA_065 | connecting wind onshore to buses in cluster 65 | GW | TWh | daynite | no | distr_wonelc_won_BRA_065 | elc_won_BRA_065 | e_w954122148-500_BRA,e_BR435-500_BRA,e_BR254-500_BRA | 0.99681 | 58.456
ele | e_spv_BRA_064 | solar resource in cluster 64 | GW | TWh | annual | no | e_spv_BRA_064 | elc_spv_BRA_064 | 5.8276 | 0.20095 | pre | distr_solelc_spv_BRA_072 | connecting solar to buses in cluster 72 | GW | TWh | NRGI | daynite | no | distr_solelc_spv_BRA_072 | elc_spv_BRA_072 | e_w515552863-500_BRA | 0.9953 | 86.1593 | pre | distr_wonelc_won_BRA_046 | connecting wind onshore to buses in cluster 46 | GW | TWh | daynite | no | distr_wonelc_won_BRA_046 | elc_won_BRA_046 | e_BR282-500_BRA,e_BR148-500_BRA,e_BR204-500_BRA | 0.99642 | 65.6517
ele | e_spv_BRA_065 | solar resource in cluster 65 | GW | TWh | annual | no | e_spv_BRA_065 | elc_spv_BRA_065 | 11.2815 | 0.20329 | pre | distr_solelc_spv_BRA_056 | connecting solar to buses in cluster 56 | GW | TWh | NRGI | daynite | no | distr_solelc_spv_BRA_056 | elc_spv_BRA_056 | e_BR141-500_BRA,e_BR72-500_BRA,e_BR254-500_BRA | 0.9942 | 106.3254 | pre | distr_wonelc_won_BRA_024 | connecting wind onshore to buses in cluster 24 | GW | TWh | daynite | no | distr_wonelc_won_BRA_024 | elc_won_BRA_024 | e_w537470701-500_BRA | 0.9976 | 43.9531
ele | e_spv_BRA_066 | solar resource in cluster 66 | GW | TWh | annual | no | e_spv_BRA_066 | elc_spv_BRA_066 | 44.6669 | 0.19926 | pre | distr_solelc_spv_BRA_052 | connecting solar to buses in cluster 52 | GW | TWh | NRGI | daynite | no | distr_solelc_spv_BRA_052 | elc_spv_BRA_052 | e_BR254-500_BRA,e_w954122148-500_BRA | 0.99583 | 76.4456 | pre | distr_wonelc_won_BRA_006 | connecting wind onshore to buses in cluster 6 | GW | TWh | daynite | no | distr_wonelc_won_BRA_006 | elc_won_BRA_006 | e_w188465343-500_BRA,e_w125761912-500_BRA,e_w202622375-765_BRA | 0.99695 | 55.9787
ele | e_spv_BRA_067 | solar resource in cluster 67 | GW | TWh | annual | no | e_spv_BRA_067 | elc_spv_BRA_067 | 18.8572 | 0.19456 | pre | distr_solelc_spv_BRA_058 | connecting solar to buses in cluster 58 | GW | TWh | NRGI | daynite | no | distr_solelc_spv_BRA_058 | elc_spv_BRA_058 | e_BR254-500_BRA,e_BR72-500_BRA,e_BR282-500_BRA | 0.9924 | 139.3604 | pre | distr_wonelc_won_BRA_023 | connecting wind onshore to buses in cluster 23 | GW | TWh | daynite | no | distr_wonelc_won_BRA_023 | elc_won_BRA_023 | e_w537470701-500_BRA | 0.99593 | 74.5307
ele | e_spv_BRA_068 | solar resource in cluster 68 | GW | TWh | annual | no | e_spv_BRA_068 | elc_spv_BRA_068 | 10.369 | 0.19488 | pre | distr_solelc_spv_BRA_106 | connecting solar to buses in cluster 106 | GW | TWh | NRGI | daynite | no | distr_solelc_spv_BRA_106 | elc_spv_BRA_106 | e_BR273-230_BRA | 0.96943 | 560.4664 | pre | distr_wonelc_won_BRA_061 | connecting wind onshore to buses in cluster 61 | GW | TWh | daynite | no | distr_wonelc_won_BRA_061 | elc_won_BRA_061 | e_BR254-500_BRA | 0.99513 | 89.324
ele | e_spv_BRA_069 | solar resource in cluster 69 | GW | TWh | annual | no | e_spv_BRA_069 | elc_spv_BRA_069 | 14.8538 | 0.19162 | pre | distr_solelc_spv_BRA_094 | connecting solar to buses in cluster 94 | GW | TWh | NRGI | daynite | no | distr_solelc_spv_BRA_094 | elc_spv_BRA_094 | e_BR273-230_BRA,e_BR21-500_BRA | 0.95261 | 868.7286 | pre | distr_wonelc_won_BRA_039 | connecting wind onshore to buses in cluster 39 | GW | TWh | daynite | no | distr_wonelc_won_BRA_039 | elc_won_BRA_039 | e_BR282-500_BRA | 0.99759 | 44.092
ele | e_spv_BRA_070 | solar resource in cluster 70 | GW | TWh | annual | no | e_spv_BRA_070 | elc_spv_BRA_070 | 12.7443 | 0.19752 | pre | distr_solelc_spv_BRA_093 | connecting solar to buses in cluster 93 | GW | TWh | NRGI | daynite | no | distr_solelc_spv_BRA_093 | elc_spv_BRA_093 | e_BR21-500_BRA | 0.9398 | 1103.6178
ele | e_spv_BRA_071 | solar resource in cluster 71 | GW | TWh | annual | no | e_spv_BRA_071 | elc_spv_BRA_071 | 38.7115 | 0.19166 | pre | distr_solelc_spv_BRA_096 | connecting solar to buses in cluster 96 | GW | TWh | NRGI | daynite | no | distr_solelc_spv_BRA_096 | elc_spv_BRA_096 | e_BR273-230_BRA,e_BR21-500_BRA | 0.96521 | 637.8592
ele | e_spv_BRA_072 | solar resource in cluster 72 | GW | TWh | annual | no | e_spv_BRA_072 | elc_spv_BRA_072 | 6.297 | 0.18627 | pre | distr_solelc_spv_BRA_077 | connecting solar to buses in cluster 77 | GW | TWh | NRGI | daynite | no | distr_solelc_spv_BRA_077 | elc_spv_BRA_077 | e_BR357-500_BRA,e_BR487-500_BRA | 0.99164 | 153.2165
ele | e_spv_BRA_073 | solar resource in cluster 73 | GW | TWh | annual | no | e_spv_BRA_073 | elc_spv_BRA_073 | 13.3889 | 0.18033 | pre | distr_solelc_spv_BRA_026 | connecting solar to buses in cluster 26 | GW | TWh | NRGI | daynite | no | distr_solelc_spv_BRA_026 | elc_spv_BRA_026 | e_w125761912-500_BRA,e_w537470701-500_BRA | 0.99507 | 90.4343
ele | e_spv_BRA_074 | solar resource in cluster 74 | GW | TWh | annual | no | e_spv_BRA_074 | elc_spv_BRA_074 | 5.5931 | 0.19258 | pre | distr_solelc_spv_BRA_064 | connecting solar to buses in cluster 64 | GW | TWh | NRGI | daynite | no | distr_solelc_spv_BRA_064 | elc_spv_BRA_064 | e_BR487-500_BRA,e_w537470701-500_BRA,e_BR485-500_BRA | 0.99505 | 90.7582
ele | e_spv_BRA_075 | solar resource in cluster 75 | GW | TWh | annual | no | e_spv_BRA_075 | elc_spv_BRA_075 | 9.0013 | 0.19111 | pre | distr_solelc_spv_BRA_078 | connecting solar to buses in cluster 78 | GW | TWh | NRGI | daynite | no | distr_solelc_spv_BRA_078 | elc_spv_BRA_078 | e_BR435-500_BRA,e_w271191830-500_BRA | 0.99267 | 134.3729
ele | e_spv_BRA_076 | solar resource in cluster 76 | GW | TWh | annual | no | e_spv_BRA_076 | elc_spv_BRA_076 | 23.6068 | 0.19087 | pre | distr_solelc_spv_BRA_107 | connecting solar to buses in cluster 107 | GW | TWh | NRGI | daynite | no | distr_solelc_spv_BRA_107 | elc_spv_BRA_107 | e_BR273-230_BRA | 0.96261 | 685.518
ele | e_spv_BRA_077 | solar resource in cluster 77 | GW | TWh | annual | no | e_spv_BRA_077 | elc_spv_BRA_077 | 19.491 | 0.18767 | pre | distr_solelc_spv_BRA_115 | connecting solar to buses in cluster 115 | GW | TWh | NRGI | daynite | no | distr_solelc_spv_BRA_115 | elc_spv_BRA_115 | e_BR273-230_BRA | 0.99522 | 87.6345
ele | e_spv_BRA_078 | solar resource in cluster 78 | GW | TWh | annual | no | e_spv_BRA_078 | elc_spv_BRA_078 | 52.1432 | 0.19732 | pre | distr_solelc_spv_BRA_092 | connecting solar to buses in cluster 92 | GW | TWh | NRGI | daynite | no | distr_solelc_spv_BRA_092 | elc_spv_BRA_092 | e_BR21-500_BRA | 0.99458 | 99.3399
ele | e_spv_BRA_079 | solar resource in cluster 79 | GW | TWh | annual | no | e_spv_BRA_079 | elc_spv_BRA_079 | 38.3449 | 0.19794 | pre | distr_solelc_spv_BRA_079 | connecting solar to buses in cluster 79 | GW | TWh | NRGI | daynite | no | distr_solelc_spv_BRA_079 | elc_spv_BRA_079 | e_BR141-500_BRA,e_w271191830-500_BRA | 0.9938 | 113.755
ele | e_spv_BRA_080 | solar resource in cluster 80 | GW | TWh | annual | no | e_spv_BRA_080 | elc_spv_BRA_080 | 17.391 | 0.19161 | pre | distr_solelc_spv_BRA_034 | connecting solar to buses in cluster 34 | GW | TWh | NRGI | daynite | no | distr_solelc_spv_BRA_034 | elc_spv_BRA_034 | e_BR580-500_BRA,e_w954122148-500_BRA | 0.99573 | 78.325
ele | e_spv_BRA_081 | solar resource in cluster 81 | GW | TWh | annual | no | e_spv_BRA_081 | elc_spv_BRA_081 | 33.6945 | 0.19032 | pre | distr_solelc_spv_BRA_113 | connecting solar to buses in cluster 113 | GW | TWh | NRGI | daynite | no | distr_solelc_spv_BRA_113 | elc_spv_BRA_113 | e_BR273-230_BRA | 0.99295 | 129.1823
ele | e_spv_BRA_082 | solar resource in cluster 82 | GW | TWh | annual | no | e_spv_BRA_082 | elc_spv_BRA_082 | 6.3502 | 0.18312 | pre | distr_solelc_spv_BRA_074 | connecting solar to buses in cluster 74 | GW | TWh | NRGI | daynite | no | distr_solelc_spv_BRA_074 | elc_spv_BRA_074 | e_BR21-500_BRA,e_w515552863-500_BRA | 0.99247 | 138.0152
ele | e_spv_BRA_083 | solar resource in cluster 83 | GW | TWh | annual | no | e_spv_BRA_083 | elc_spv_BRA_083 | 2.907 | 0.18213 | pre | distr_solelc_spv_BRA_008 | connecting solar to buses in cluster 8 | GW | TWh | NRGI | daynite | no | distr_solelc_spv_BRA_008 | elc_spv_BRA_008 | e_w32300871-500_BRA,e_w125761912-500_BRA | 0.99655 | 63.3169
ele | e_spv_BRA_084 | solar resource in cluster 84 | GW | TWh | annual | no | e_spv_BRA_084 | elc_spv_BRA_084 | 3.75 | 0.18097 | pre | distr_solelc_spv_BRA_016 | connecting solar to buses in cluster 16 | GW | TWh | NRGI | daynite | no | distr_solelc_spv_BRA_016 | elc_spv_BRA_016 | e_w537470701-500_BRA,e_BR580-500_BRA | 0.99732 | 49.059
ele | e_spv_BRA_085 | solar resource in cluster 85 | GW | TWh | annual | no | e_spv_BRA_085 | elc_spv_BRA_085 | 16.2178 | 0.18962 | pre | distr_solelc_spv_BRA_017 | connecting solar to buses in cluster 17 | GW | TWh | NRGI | daynite | no | distr_solelc_spv_BRA_017 | elc_spv_BRA_017 | e_BR669-500_BRA | 0.9973 | 49.4704
ele | e_spv_BRA_086 | solar resource in cluster 86 | GW | TWh | annual | no | e_spv_BRA_086 | elc_spv_BRA_086 | 0.93375 | 0.17441 | pre | distr_solelc_spv_BRA_004 | connecting solar to buses in cluster 4 | GW | TWh | NRGI | daynite | no | distr_solelc_spv_BRA_004 | elc_spv_BRA_004 | e_w466973262-525_BRA | 0.99634 | 67.0253
ele | e_spv_BRA_087 | solar resource in cluster 87 | GW | TWh | annual | no | e_spv_BRA_087 | elc_spv_BRA_087 | 0.89175 | 0.16948 | pre | distr_solelc_spv_BRA_063 | connecting solar to buses in cluster 63 | GW | TWh | NRGI | daynite | no | distr_solelc_spv_BRA_063 | elc_spv_BRA_063 | e_BR487-500_BRA,e_BR435-500_BRA,e_BR485-500_BRA | 0.98828 | 214.8933
ele | e_spv_BRA_088 | solar resource in cluster 88 | GW | TWh | annual | no | e_spv_BRA_088 | elc_spv_BRA_088 | 0.618 | 0.17122 | pre | distr_solelc_spv_BRA_033 | connecting solar to buses in cluster 33 | GW | TWh | NRGI | daynite | no | distr_solelc_spv_BRA_033 | elc_spv_BRA_033 | e_BR485-500_BRA,e_w537470701-500_BRA | 0.99633 | 67.2711
ele | e_spv_BRA_089 | solar resource in cluster 89 | GW | TWh | annual | no | e_spv_BRA_089 | elc_spv_BRA_089 | 7.5921 | 0.17812 | pre | distr_solelc_spv_BRA_041 | connecting solar to buses in cluster 41 | GW | TWh | NRGI | daynite | no | distr_solelc_spv_BRA_041 | elc_spv_BRA_041 | e_w954122148-500_BRA | 0.99498 | 92.042
ele | e_spv_BRA_090 | solar resource in cluster 90 | GW | TWh | annual | no | e_spv_BRA_090 | elc_spv_BRA_090 | 0.345 | 0.17558 | pre | distr_solelc_spv_BRA_110 | connecting solar to buses in cluster 110 | GW | TWh | NRGI | daynite | no | distr_solelc_spv_BRA_110 | elc_spv_BRA_110 | e_BR273-230_BRA | 0.96988 | 552.1379
ele | e_spv_BRA_091 | solar resource in cluster 91 | GW | TWh | annual | no | e_spv_BRA_091 | elc_spv_BRA_091 | 0.52925 | 0.17582 | pre | distr_solelc_spv_BRA_105 | connecting solar to buses in cluster 105 | GW | TWh | NRGI | daynite | no | distr_solelc_spv_BRA_105 | elc_spv_BRA_105 | e_BR273-230_BRA | 0.99646 | 64.9429
ele | e_spv_BRA_092 | solar resource in cluster 92 | GW | TWh | annual | no | e_spv_BRA_092 | elc_spv_BRA_092 | 1.8236 | 0.17663 | pre | distr_solelc_spv_BRA_101 | connecting solar to buses in cluster 101 | GW | TWh | NRGI | daynite | no | distr_solelc_spv_BRA_101 | elc_spv_BRA_101 | e_BR273-230_BRA | 0.98952 | 192.206
ele | e_spv_BRA_093 | solar resource in cluster 93 | GW | TWh | annual | no | e_spv_BRA_093 | elc_spv_BRA_093 | 0.156 | 0.16789 | pre | distr_solelc_spv_BRA_006 | connecting solar to buses in cluster 6 | GW | TWh | NRGI | daynite | no | distr_solelc_spv_BRA_006 | elc_spv_BRA_006 | e_w32300871-500_BRA,e_w466973262-525_BRA,e_w188465343-500_BRA | 0.99315 | 125.5757
ele | e_spv_BRA_094 | solar resource in cluster 94 | GW | TWh | annual | no | e_spv_BRA_094 | elc_spv_BRA_094 | 0.1485 | 0.16355 | pre | distr_solelc_spv_BRA_067 | connecting solar to buses in cluster 67 | GW | TWh | NRGI | daynite | no | distr_solelc_spv_BRA_067 | elc_spv_BRA_067 | e_BR487-500_BRA,e_BR357-500_BRA | 0.99417 | 106.8249
ele | e_spv_BRA_095 | solar resource in cluster 95 | GW | TWh | annual | no | e_spv_BRA_095 | elc_spv_BRA_095 | 0.87944 | 0.17494 | pre | distr_solelc_spv_BRA_010 | connecting solar to buses in cluster 10 | GW | TWh | NRGI | daynite | no | distr_solelc_spv_BRA_010 | elc_spv_BRA_010 | e_w188465343-500_BRA,e_w202622375-765_BRA | 0.99772 | 41.8264
ele | e_spv_BRA_096 | solar resource in cluster 96 | GW | TWh | annual | no | e_spv_BRA_096 | elc_spv_BRA_096 | 1.0237 | 0.17087 | pre | distr_solelc_spv_BRA_029 | connecting solar to buses in cluster 29 | GW | TWh | NRGI | daynite | no | distr_solelc_spv_BRA_029 | elc_spv_BRA_029 | e_w537470701-500_BRA,e_BR580-500_BRA,e_BR669-500_BRA | 0.99513 | 89.2218
ele | e_spv_BRA_097 | solar resource in cluster 97 | GW | TWh | annual | no | e_spv_BRA_097 | elc_spv_BRA_097 | 34.1917 | 0.20278 | pre | distr_solelc_spv_BRA_090 | connecting solar to buses in cluster 90 | GW | TWh | NRGI | daynite | no | distr_solelc_spv_BRA_090 | elc_spv_BRA_090 | e_BR21-500_BRA | 0.9902 | 179.6306
ele | e_spv_BRA_098 | solar resource in cluster 98 | GW | TWh | annual | no | e_spv_BRA_098 | elc_spv_BRA_098 | 4.383 | 0.17653 | pre | distr_solelc_spv_BRA_022 | connecting solar to buses in cluster 22 | GW | TWh | NRGI | daynite | no | distr_solelc_spv_BRA_022 | elc_spv_BRA_022 | e_w32300871-500_BRA,e_BR357-500_BRA,e_BR487-500_BRA,e_w125761912-500_BRA | 0.97047 | 541.4363
ele | e_spv_BRA_099 | solar resource in cluster 99 | GW | TWh | annual | no | e_spv_BRA_099 | elc_spv_BRA_099 | 19.9604 | 0.1775 | pre | distr_solelc_spv_BRA_021 | connecting solar to buses in cluster 21 | GW | TWh | NRGI | daynite | no | distr_solelc_spv_BRA_021 | elc_spv_BRA_021 | e_BR487-500_BRA,e_BR357-500_BRA,e_w125761912-500_BRA | 0.97538 | 451.394
ele | e_spv_BRA_100 | solar resource in cluster 100 | GW | TWh | annual | no | e_spv_BRA_100 | elc_spv_BRA_100 | 6.1345 | 0.18017 | pre | distr_solelc_spv_BRA_084 | connecting solar to buses in cluster 84 | GW | TWh | NRGI | daynite | no | distr_solelc_spv_BRA_084 | elc_spv_BRA_084 | e_BR21-500_BRA,e_w515552863-500_BRA | 0.98289 | 313.6318
ele | e_spv_BRA_101 | solar resource in cluster 101 | GW | TWh | annual | no | e_spv_BRA_101 | elc_spv_BRA_101 | 8.7442 | 0.17011 | pre | distr_solelc_spv_BRA_015 | connecting solar to buses in cluster 15 | GW | TWh | NRGI | daynite | no | distr_solelc_spv_BRA_015 | elc_spv_BRA_015 | e_w202622375-765_BRA,e_w537470701-500_BRA,e_BR669-500_BRA | 0.99777 | 40.8206
ele | e_spv_BRA_102 | solar resource in cluster 102 | GW | TWh | annual | no | e_spv_BRA_102 | elc_spv_BRA_102 | 29.3228 | 0.18788 | pre | distr_solelc_spv_BRA_051 | connecting solar to buses in cluster 51 | GW | TWh | NRGI | daynite | no | distr_solelc_spv_BRA_051 | elc_spv_BRA_051 | e_BR435-500_BRA,e_BR254-500_BRA | 0.99457 | 99.5784
ele | e_spv_BRA_103 | solar resource in cluster 103 | GW | TWh | annual | no | e_spv_BRA_103 | elc_spv_BRA_103 | 26.871 | 0.18564 | pre | distr_solelc_spv_BRA_057 | connecting solar to buses in cluster 57 | GW | TWh | NRGI | daynite | no | distr_solelc_spv_BRA_057 | elc_spv_BRA_057 | e_BR72-500_BRA,e_BR148-500_BRA,e_BR282-500_BRA | 0.99302 | 127.9036
ele | e_spv_BRA_104 | solar resource in cluster 104 | GW | TWh | annual | no | e_spv_BRA_104 | elc_spv_BRA_104 | 19.4275 | 0.17825 | pre | distr_solelc_spv_BRA_108 | connecting solar to buses in cluster 108 | GW | TWh | NRGI | daynite | no | distr_solelc_spv_BRA_108 | elc_spv_BRA_108 | e_BR273-230_BRA | 0.96193 | 698.0046
ele | e_spv_BRA_105 | solar resource in cluster 105 | GW | TWh | annual | no | e_spv_BRA_105 | elc_spv_BRA_105 | 33.9876 | 0.18367 | pre | distr_solelc_spv_BRA_083 | connecting solar to buses in cluster 83 | GW | TWh | NRGI | daynite | no | distr_solelc_spv_BRA_083 | elc_spv_BRA_083 | e_BR21-500_BRA,e_BR357-500_BRA | 0.98117 | 345.2013
ele | e_spv_BRA_106 | solar resource in cluster 106 | GW | TWh | annual | no | e_spv_BRA_106 | elc_spv_BRA_106 | 1.689 | 0.18324 | pre | distr_solelc_spv_BRA_073 | connecting solar to buses in cluster 73 | GW | TWh | NRGI | daynite | no | distr_solelc_spv_BRA_073 | elc_spv_BRA_073 | e_BR21-500_BRA,e_w515552863-500_BRA | 0.99396 | 110.7972
ele | e_spv_BRA_107 | solar resource in cluster 107 | GW | TWh | annual | no | e_spv_BRA_107 | elc_spv_BRA_107 | 0.23925 | 0.1638 | pre | distr_solelc_spv_BRA_080 | connecting solar to buses in cluster 80 | GW | TWh | NRGI | daynite | no | distr_solelc_spv_BRA_080 | elc_spv_BRA_080 | e_BR141-500_BRA,e_w271191830-500_BRA | 0.98563 | 263.4218
ele | e_spv_BRA_108 | solar resource in cluster 108 | GW | TWh | annual | no | e_spv_BRA_108 | elc_spv_BRA_108 | 0.23775 | 0.17666 | pre | distr_solelc_spv_BRA_013 | connecting solar to buses in cluster 13 | GW | TWh | NRGI | daynite | no | distr_solelc_spv_BRA_013 | elc_spv_BRA_013 | e_w202622375-765_BRA,e_BR669-500_BRA | 0.99558 | 81.0001
ele | e_spv_BRA_109 | solar resource in cluster 109 | GW | TWh | annual | no | e_spv_BRA_109 | elc_spv_BRA_109 | 0.32325 | 0.17776 | pre | distr_solelc_spv_BRA_030 | connecting solar to buses in cluster 30 | GW | TWh | NRGI | daynite | no | distr_solelc_spv_BRA_030 | elc_spv_BRA_030 | e_BR580-500_BRA,e_w954122148-500_BRA | 0.99477 | 95.9329
ele | e_spv_BRA_110 | solar resource in cluster 110 | GW | TWh | annual | no | e_spv_BRA_110 | elc_spv_BRA_110 | 0.0795 | 0.16799 | pre | distr_solelc_spv_BRA_039 | connecting solar to buses in cluster 39 | GW | TWh | NRGI | daynite | no | distr_solelc_spv_BRA_039 | elc_spv_BRA_039 | e_BR580-500_BRA,e_BR669-500_BRA | 0.9955 | 82.5647
ele | e_spv_BRA_111 | solar resource in cluster 111 | GW | TWh | annual | no | e_spv_BRA_111 | elc_spv_BRA_111 | 0.456 | 0.17197 | pre | distr_solelc_spv_BRA_109 | connecting solar to buses in cluster 109 | GW | TWh | NRGI | daynite | no | distr_solelc_spv_BRA_109 | elc_spv_BRA_109 | e_BR273-230_BRA | 0.97433 | 470.6651
ele | e_spv_BRA_112 | solar resource in cluster 112 | GW | TWh | annual | no | e_spv_BRA_112 | elc_spv_BRA_112 | 15.6943 | 0.18348 | pre | distr_solelc_spv_BRA_086 | connecting solar to buses in cluster 86 | GW | TWh | NRGI | daynite | no | distr_solelc_spv_BRA_086 | elc_spv_BRA_086 | e_BR21-500_BRA,e_BR273-230_BRA | 0.98092 | 349.7885
ele | e_spv_BRA_113 | solar resource in cluster 113 | GW | TWh | annual | no | e_spv_BRA_113 | elc_spv_BRA_113 | 5.034 | 0.17674 | pre | distr_solelc_spv_BRA_002 | connecting solar to buses in cluster 2 | GW | TWh | NRGI | daynite | no | distr_solelc_spv_BRA_002 | elc_spv_BRA_002 | e_w188465343-500_BRA | 0.99512 | 89.5579
ele | e_spv_BRA_114 | solar resource in cluster 114 | GW | TWh | annual | no | e_spv_BRA_114 | elc_spv_BRA_114 | 2.769 | 0.18379 | pre | distr_solelc_spv_BRA_003 | connecting solar to buses in cluster 3 | GW | TWh | NRGI | daynite | no | distr_solelc_spv_BRA_003 | elc_spv_BRA_003 | e_w188465343-500_BRA,e_w466973262-525_BRA | 0.99569 | 78.9256
ele | e_spv_BRA_115 | solar resource in cluster 115 | GW | TWh | annual | no | e_spv_BRA_115 | elc_spv_BRA_115 | 6.738 | 0.17672 | pre | distr_solelc_spv_BRA_060 | connecting solar to buses in cluster 60 | GW | TWh | NRGI | daynite | no | distr_solelc_spv_BRA_060 | elc_spv_BRA_060 | e_BR141-500_BRA | 0.99325 | 123.8354

## wind
~fi_process | [6 empty] | ~fi_t |  |  |  | ~fi_process | [6 empty] | ~fi_t
set | process | description | capacity_unit | activity_unit | timeslicelevel | vintage | process | comm-out | cap_bnd | af~fx | set | process | description | capacity_unit | activity_unit | timeslicelevel | vintage | process | comm-out | cap_bnd | af~fx
ele | e_won_BRA_001 | wind resource in cluster 1 | GW | TWh | annual | no | e_won_BRA_001 | elc_won_BRA_001 | 10.5637 | 0.17624 | ele | e_wof_BRA_001 | wind offshore resource in cluster 1 | GW | TWh | annual | no | e_wof_BRA_001 | elc_wof_BRA_001 | 54.9795 | 0.4682
ele | e_won_BRA_002 | wind resource in cluster 2 | GW | TWh | annual | no | e_won_BRA_002 | elc_won_BRA_002 | 7.4817 | 0.12851 | ele | e_wof_BRA_002 | wind offshore resource in cluster 2 | GW | TWh | annual | no | e_wof_BRA_002 | elc_wof_BRA_002 | 0.741 | 0.35144
ele | e_won_BRA_003 | wind resource in cluster 3 | GW | TWh | annual | no | e_won_BRA_003 | elc_won_BRA_003 | 4.7714 | 0.11143 | ele | e_wof_BRA_003 | wind offshore resource in cluster 3 | GW | TWh | annual | no | e_wof_BRA_003 | elc_wof_BRA_003 | 36.5865 | 0.476
ele | e_won_BRA_004 | wind resource in cluster 4 | GW | TWh | annual | no | e_won_BRA_004 | elc_won_BRA_004 | 12.4041 | 0.11213 | ele | e_wof_BRA_004 | wind offshore resource in cluster 4 | GW | TWh | annual | no | e_wof_BRA_004 | elc_wof_BRA_004 | 53.094 | 0.46238
ele | e_won_BRA_005 | wind resource in cluster 5 | GW | TWh | annual | no | e_won_BRA_005 | elc_won_BRA_005 | 6.1276 | 0.094082 | ele | e_wof_BRA_005 | wind offshore resource in cluster 5 | GW | TWh | annual | no | e_wof_BRA_005 | elc_wof_BRA_005 | 55.56 | 0.45628
ele | e_won_BRA_006 | wind resource in cluster 6 | GW | TWh | annual | no | e_won_BRA_006 | elc_won_BRA_006 | 2.2196 | 0.16038 | ele | e_wof_BRA_006 | wind offshore resource in cluster 6 | GW | TWh | annual | no | e_wof_BRA_006 | elc_wof_BRA_006 | 43.8585 | 0.36156
ele | e_won_BRA_007 | wind resource in cluster 7 | GW | TWh | annual | no | e_won_BRA_007 | elc_won_BRA_007 | 3.7614 | 0.21588 | ele | e_wof_BRA_007 | wind offshore resource in cluster 7 | GW | TWh | annual | no | e_wof_BRA_007 | elc_wof_BRA_007 | 42.0802 | 0.34204
ele | e_won_BRA_008 | wind resource in cluster 8 | GW | TWh | annual | no | e_won_BRA_008 | elc_won_BRA_008 | 2.5052 | 0.19266 | ele | e_wof_BRA_008 | wind offshore resource in cluster 8 | GW | TWh | annual | no | e_wof_BRA_008 | elc_wof_BRA_008 | 19.923 | 0.26434
ele | e_won_BRA_009 | wind resource in cluster 9 | GW | TWh | annual | no | e_won_BRA_009 | elc_won_BRA_009 | 1.811 | 0.15572 | ele | e_wof_BRA_009 | wind offshore resource in cluster 9 | GW | TWh | annual | no | e_wof_BRA_009 | elc_wof_BRA_009 | 51.4275 | 0.28367
ele | e_won_BRA_010 | wind resource in cluster 10 | GW | TWh | annual | no | e_won_BRA_010 | elc_won_BRA_010 | 11.8844 | 0.27329 | ele | e_wof_BRA_010 | wind offshore resource in cluster 10 | GW | TWh | annual | no | e_wof_BRA_010 | elc_wof_BRA_010 | 40.677 | 0.49212
ele | e_won_BRA_011 | wind resource in cluster 11 | GW | TWh | annual | no | e_won_BRA_011 | elc_won_BRA_011 | 12.2467 | 0.23735 | ele | e_wof_BRA_011 | wind offshore resource in cluster 11 | GW | TWh | annual | no | e_wof_BRA_011 | elc_wof_BRA_011 | 60.1463 | 0.43953
ele | e_won_BRA_012 | wind resource in cluster 12 | GW | TWh | annual | no | e_won_BRA_012 | elc_won_BRA_012 | 10.1796 | 0.33301 | ele | e_wof_BRA_012 | wind offshore resource in cluster 12 | GW | TWh | annual | no | e_wof_BRA_012 | elc_wof_BRA_012 | 39.273 | 0.29409
ele | e_won_BRA_013 | wind resource in cluster 13 | GW | TWh | annual | no | e_won_BRA_013 | elc_won_BRA_013 | 7.6463 | 0.22284 | ele | e_wof_BRA_013 | wind offshore resource in cluster 13 | GW | TWh | annual | no | e_wof_BRA_013 | elc_wof_BRA_013 | 44.8897 | 0.36237
ele | e_won_BRA_014 | wind resource in cluster 14 | GW | TWh | annual | no | e_won_BRA_014 | elc_won_BRA_014 | 48.5713 | 0.30867 | ele | e_wof_BRA_014 | wind offshore resource in cluster 14 | GW | TWh | annual | no | e_wof_BRA_014 | elc_wof_BRA_014 | 27.6638 | 0.30285
ele | e_won_BRA_015 | wind resource in cluster 15 | GW | TWh | annual | no | e_won_BRA_015 | elc_won_BRA_015 | 1.6758 | 0.16504 | ele | e_wof_BRA_015 | wind offshore resource in cluster 15 | GW | TWh | annual | no | e_wof_BRA_015 | elc_wof_BRA_015 | 21.5813 | 0.31422
ele | e_won_BRA_016 | wind resource in cluster 16 | GW | TWh | annual | no | e_won_BRA_016 | elc_won_BRA_016 | 0.3996 | 0.10721 | ele | e_wof_BRA_016 | wind offshore resource in cluster 16 | GW | TWh | annual | no | e_wof_BRA_016 | elc_wof_BRA_016 | 56.0947 | 0.29135
ele | e_won_BRA_017 | wind resource in cluster 17 | GW | TWh | annual | no | e_won_BRA_017 | elc_won_BRA_017 | 1.7832 | 0.17292 | ele | e_wof_BRA_017 | wind offshore resource in cluster 17 | GW | TWh | annual | no | e_wof_BRA_017 | elc_wof_BRA_017 | 43.632 | 0.27592
ele | e_won_BRA_018 | wind resource in cluster 18 | GW | TWh | annual | no | e_won_BRA_018 | elc_won_BRA_018 | 0.35051 | 0.096656 | ele | e_wof_BRA_018 | wind offshore resource in cluster 18 | GW | TWh | annual | no | e_wof_BRA_018 | elc_wof_BRA_018 | 3.4402 | 0.25959
ele | e_won_BRA_019 | wind resource in cluster 19 | GW | TWh | annual | no | e_won_BRA_019 | elc_won_BRA_019 | 5.5005 | 0.10326 | ele | e_wof_BRA_019 | wind offshore resource in cluster 19 | GW | TWh | annual | no | e_wof_BRA_019 | elc_wof_BRA_019 | 13.3897 | 0.28591
ele | e_won_BRA_020 | wind resource in cluster 20 | GW | TWh | annual | no | e_won_BRA_020 | elc_won_BRA_020 | 0.34626 | 0.16712 | ele | e_wof_BRA_020 | wind offshore resource in cluster 20 | GW | TWh | annual | no | e_wof_BRA_020 | elc_wof_BRA_020 | 6.9757 | 0.32134
ele | e_won_BRA_021 | wind resource in cluster 21 | GW | TWh | annual | no | e_won_BRA_021 | elc_won_BRA_021 | 0.6544 | 0.12703 | ele | e_wof_BRA_021 | wind offshore resource in cluster 21 | GW | TWh | annual | no | e_wof_BRA_021 | elc_wof_BRA_021 | 38.154 | 0.32779
ele | e_won_BRA_022 | wind resource in cluster 22 | GW | TWh | annual | no | e_won_BRA_022 | elc_won_BRA_022 | 0.51906 | 0.10858 | ele | e_wof_BRA_022 | wind offshore resource in cluster 22 | GW | TWh | annual | no | e_wof_BRA_022 | elc_wof_BRA_022 | 26.766 | 0.44231
ele | e_won_BRA_023 | wind resource in cluster 23 | GW | TWh | annual | no | e_won_BRA_023 | elc_won_BRA_023 | 0.29505 | 0.12351 | ele | e_wof_BRA_023 | wind offshore resource in cluster 23 | GW | TWh | annual | no | e_wof_BRA_023 | elc_wof_BRA_023 | 35.325 | 0.4345
ele | e_won_BRA_024 | wind resource in cluster 24 | GW | TWh | annual | no | e_won_BRA_024 | elc_won_BRA_024 | 0.28738 | 0.12086 | ele | e_wof_BRA_024 | wind offshore resource in cluster 24 | GW | TWh | annual | no | e_wof_BRA_024 | elc_wof_BRA_024 | 38.5898 | 0.31805
ele | e_won_BRA_025 | wind resource in cluster 25 | GW | TWh | annual | no | e_won_BRA_025 | elc_won_BRA_025 | 0.85621 | 0.090668 | ele | e_wof_BRA_025 | wind offshore resource in cluster 25 | GW | TWh | annual | no | e_wof_BRA_025 | elc_wof_BRA_025 | 28.707 | 0.3798
ele | e_won_BRA_026 | wind resource in cluster 26 | GW | TWh | annual | no | e_won_BRA_026 | elc_won_BRA_026 | 2.2629 | 0.12387 | ele | e_wof_BRA_026 | wind offshore resource in cluster 26 | GW | TWh | annual | no | e_wof_BRA_026 | elc_wof_BRA_026 | 2.6655 | 0.2161
ele | e_won_BRA_027 | wind resource in cluster 27 | GW | TWh | annual | no | e_won_BRA_027 | elc_won_BRA_027 | 0.4337 | 0.10139 | ele | e_wof_BRA_027 | wind offshore resource in cluster 27 | GW | TWh | annual | no | e_wof_BRA_027 | elc_wof_BRA_027 | 11.652 | 0.23812
ele | e_won_BRA_028 | wind resource in cluster 28 | GW | TWh | annual | no | e_won_BRA_028 | elc_won_BRA_028 | 2.515 | 0.087682 | ele | e_wof_BRA_028 | wind offshore resource in cluster 28 | GW | TWh | annual | no | e_wof_BRA_028 | elc_wof_BRA_028 | 10.6192 | 0.3305
ele | e_won_BRA_029 | wind resource in cluster 29 | GW | TWh | annual | no | e_won_BRA_029 | elc_won_BRA_029 | 2.2677 | 0.13271 | ele | e_wof_BRA_029 | wind offshore resource in cluster 29 | GW | TWh | annual | no | e_wof_BRA_029 | elc_wof_BRA_029 | 21.261 | 0.54289
ele | e_won_BRA_030 | wind resource in cluster 30 | GW | TWh | annual | no | e_won_BRA_030 | elc_won_BRA_030 | 3.9696 | 0.18581 | ele | e_wof_BRA_030 | wind offshore resource in cluster 30 | GW | TWh | annual | no | e_wof_BRA_030 | elc_wof_BRA_030 | 1.7955 | 0.40656
ele | e_won_BRA_031 | wind resource in cluster 31 | GW | TWh | annual | no | e_won_BRA_031 | elc_won_BRA_031 | 2.4837 | 0.16311 | ele | e_wof_BRA_031 | wind offshore resource in cluster 31 | GW | TWh | annual | no | e_wof_BRA_031 | elc_wof_BRA_031 | 26.8807 | 0.55874
ele | e_won_BRA_032 | wind resource in cluster 32 | GW | TWh | annual | no | e_won_BRA_032 | elc_won_BRA_032 | 2.8855 | 0.14764
ele | e_won_BRA_033 | wind resource in cluster 33 | GW | TWh | annual | no | e_won_BRA_033 | elc_won_BRA_033 | 4.0763 | 0.17777
ele | e_won_BRA_034 | wind resource in cluster 34 | GW | TWh | annual | no | e_won_BRA_034 | elc_won_BRA_034 | 18.3795 | 0.2435
ele | e_won_BRA_035 | wind resource in cluster 35 | GW | TWh | annual | no | e_won_BRA_035 | elc_won_BRA_035 | 1.4999 | 0.21843
ele | e_won_BRA_036 | wind resource in cluster 36 | GW | TWh | annual | no | e_won_BRA_036 | elc_won_BRA_036 | 51.3366 | 0.34922
ele | e_won_BRA_037 | wind resource in cluster 37 | GW | TWh | annual | no | e_won_BRA_037 | elc_won_BRA_037 | 16.9788 | 0.10957
ele | e_won_BRA_038 | wind resource in cluster 38 | GW | TWh | annual | no | e_won_BRA_038 | elc_won_BRA_038 | 12.6787 | 0.16781
ele | e_won_BRA_039 | wind resource in cluster 39 | GW | TWh | annual | no | e_won_BRA_039 | elc_won_BRA_039 | 3.0756 | 0.14008
ele | e_won_BRA_040 | wind resource in cluster 40 | GW | TWh | annual | no | e_won_BRA_040 | elc_won_BRA_040 | 17.7497 | 0.20043
ele | e_won_BRA_041 | wind resource in cluster 41 | GW | TWh | annual | no | e_won_BRA_041 | elc_won_BRA_041 | 2.3372 | 0.11578
ele | e_won_BRA_042 | wind resource in cluster 42 | GW | TWh | annual | no | e_won_BRA_042 | elc_won_BRA_042 | 4.2649 | 0.10185
ele | e_won_BRA_043 | wind resource in cluster 43 | GW | TWh | annual | no | e_won_BRA_043 | elc_won_BRA_043 | 2.4629 | 0.2583
ele | e_won_BRA_044 | wind resource in cluster 44 | GW | TWh | annual | no | e_won_BRA_044 | elc_won_BRA_044 | 9.435 | 0.17107
ele | e_won_BRA_045 | wind resource in cluster 45 | GW | TWh | annual | no | e_won_BRA_045 | elc_won_BRA_045 | 26.4204 | 0.2633
ele | e_won_BRA_046 | wind resource in cluster 46 | GW | TWh | annual | no | e_won_BRA_046 | elc_won_BRA_046 | 18.511 | 0.29195
ele | e_won_BRA_047 | wind resource in cluster 47 | GW | TWh | annual | no | e_won_BRA_047 | elc_won_BRA_047 | 15.2281 | 0.22324
ele | e_won_BRA_048 | wind resource in cluster 48 | GW | TWh | annual | no | e_won_BRA_048 | elc_won_BRA_048 | 14.1761 | 0.12213
ele | e_won_BRA_049 | wind resource in cluster 49 | GW | TWh | annual | no | e_won_BRA_049 | elc_won_BRA_049 | 0.80974 | 0.14022
ele | e_won_BRA_050 | wind resource in cluster 50 | GW | TWh | annual | no | e_won_BRA_050 | elc_won_BRA_050 | 3.2067 | 0.10656
ele | e_won_BRA_051 | wind resource in cluster 51 | GW | TWh | annual | no | e_won_BRA_051 | elc_won_BRA_051 | 0.66271 | 0.1631
ele | e_won_BRA_052 | wind resource in cluster 52 | GW | TWh | annual | no | e_won_BRA_052 | elc_won_BRA_052 | 1.8097 | 0.2099
ele | e_won_BRA_053 | wind resource in cluster 53 | GW | TWh | annual | no | e_won_BRA_053 | elc_won_BRA_053 | 0.23974 | 0.25165
ele | e_won_BRA_054 | wind resource in cluster 54 | GW | TWh | annual | no | e_won_BRA_054 | elc_won_BRA_054 | 0.082048 | 0.13592
ele | e_won_BRA_055 | wind resource in cluster 55 | GW | TWh | annual | no | e_won_BRA_055 | elc_won_BRA_055 | 11.861 | 0.10879
ele | e_won_BRA_056 | wind resource in cluster 56 | GW | TWh | annual | no | e_won_BRA_056 | elc_won_BRA_056 | 0.74144 | 0.088201
ele | e_won_BRA_057 | wind resource in cluster 57 | GW | TWh | annual | no | e_won_BRA_057 | elc_won_BRA_057 | 5.5201 | 0.12832
ele | e_won_BRA_058 | wind resource in cluster 58 | GW | TWh | annual | no | e_won_BRA_058 | elc_won_BRA_058 | 6.8285 | 0.098264
ele | e_won_BRA_059 | wind resource in cluster 59 | GW | TWh | annual | no | e_won_BRA_059 | elc_won_BRA_059 | 14.0652 | 0.13207
ele | e_won_BRA_060 | wind resource in cluster 60 | GW | TWh | annual | no | e_won_BRA_060 | elc_won_BRA_060 | 9.3799 | 0.12699
ele | e_won_BRA_061 | wind resource in cluster 61 | GW | TWh | annual | no | e_won_BRA_061 | elc_won_BRA_061 | 39.0143 | 0.26022
ele | e_won_BRA_062 | wind resource in cluster 62 | GW | TWh | annual | no | e_won_BRA_062 | elc_won_BRA_062 | 7.8694 | 0.11945
ele | e_won_BRA_063 | wind resource in cluster 63 | GW | TWh | annual | no | e_won_BRA_063 | elc_won_BRA_063 | 19.7876 | 0.12404
ele | e_won_BRA_064 | wind resource in cluster 64 | GW | TWh | annual | no | e_won_BRA_064 | elc_won_BRA_064 | 18.3198 | 0.13007
ele | e_won_BRA_065 | wind resource in cluster 65 | GW | TWh | annual | no | e_won_BRA_065 | elc_won_BRA_065 | 6.6427 | 0.15498
ele | e_won_BRA_066 | wind resource in cluster 66 | GW | TWh | annual | no | e_won_BRA_066 | elc_won_BRA_066 | 0.78969 | 0.085652
ele | e_won_BRA_067 | wind resource in cluster 67 | GW | TWh | annual | no | e_won_BRA_067 | elc_won_BRA_067 | 3.5276 | 0.095677
ele | e_won_BRA_068 | wind resource in cluster 68 | GW | TWh | annual | no | e_won_BRA_068 | elc_won_BRA_068 | 0.89664 | 0.093607
ele | e_won_BRA_069 | wind resource in cluster 69 | GW | TWh | annual | no | e_won_BRA_069 | elc_won_BRA_069 | 5.9305 | 0.096567

## conventional
~fi_t | [9 empty] | ~fi_process
process | comm-in | comm-out | 2022 | 2030 | 2035 | 2040 | 2045 | 2050 | attribute | set | process | description | capacity_unit | activity_unit | timeslicelevel | vintage
en_gas_ccgt | gas | ELC | 2022: 700; 2030: 700; 2050: 700 | ncap_cost | ele | en_gas_ccgt |  | GW | TWh | daynite | yes
en_gas_ccgt | gas | ELC | 2022: 25; 2030: 25; 2050: 25 | ncap_fom | ele | en_gas_turbine |  | GW | TWh | daynite | yes
en_gas_ccgt | gas | ELC | 2022: 0.603; 2030: 0.567; 2050: 0.497 | act_cost | CHP | en_gas_chp |  | GW | TWh | daynite | yes
en_gas_ccgt | gas | ELC | 2022: 0.58; 2030: 0.59; 2050: 0.59 | efficiency | ele | en_gas_fuelcell |  | GW | TWh | daynite | yes
en_gas_ccgt | gas | ELC | 30 | 30 | 30 | 30 | 30 | 30 | ncap_tlife | ele | en_gas_ccs |  | GW | TWh | daynite | yes
en_gas_ccgt | gas | ELC | 3 | 3 | 3 | 3 | 3 | 3 | ncap_iled | ele | en_coal_subcritical |  | GW | TWh | daynite | yes
en_gas_turbine | gas | ELC | 2022: 400; 2030: 400; 2050: 400 | ncap_cost | ele | en_coal_supercritical |  | GW | TWh | daynite | yes
en_gas_turbine | gas | ELC | 2022: 20; 2030: 20; 2050: 20 | ncap_fom | ele | en_coal_ultrasupercritical |  | GW | TWh | daynite | yes
en_gas_turbine | gas | ELC | 2022: 1.928; 2030: 1.928; 2050: 1.928 | act_cost | ele | en_coal_igcc |  | GW | TWh | daynite | yes
en_gas_turbine | gas | ELC | 2022: 0.38; 2030: 0.39; 2050: 0.41 | efficiency | ele | en_coal_ccs |  | GW | TWh | daynite | yes
en_gas_turbine | gas | ELC | 30 | 30 | 30 | 30 | 30 | 30 | ncap_tlife | ele | en_coal_igcc_ccs |  | GW | TWh | daynite | yes
en_gas_turbine | gas | ELC | 2 | 2 | 2 | 2 | 2 | 2 | ncap_iled | ele | en_coal_oxyfuel_ccs |  | GW | TWh | daynite | yes
en_gas_chp | gas | ELC,HET | 2022: 920; 2030: 920; 2050: 920 | ncap_cost | ele | en_nuclear |  | GW | TWh | daynite | yes
en_gas_chp | gas | ELC,HET | 2022: 35; 2030: 35; 2050: 35 | ncap_fom | ele | en_nuclear_smr |  | GW | TWh | daynite | yes
en_gas_chp | gas | ELC,HET | 2022: 0.694; 2030: 0.694; 2050: 0.694 | act_cost | ele | en_biomass |  | GW | TWh | daynite | yes
en_gas_chp | gas | ELC,HET | 2022: 0.527; 2030: 0.533; 2050: 0.54 | efficiency | ele | en_biomass_cofiring |  | GW | TWh | daynite | yes
en_gas_chp | gas | ELC,HET | 25 | 25 | 25 | 25 | 25 | 25 | ncap_tlife | CHP | en_biomass_chp |  | GW | TWh | daynite | yes
en_gas_chp | gas | ELC,HET | 3 | 3 | 3 | 3 | 3 | 3 | ncap_iled | ele | en_biomass_ccs |  | GW | TWh | daynite | yes
en_gas_chp | gas | ELC,HET | 0.8 | 0.8 | 0.8 | 0.8 | 0.8 | 0.8 | ncap_chpr | ele | en_geothermal |  | GW | TWh | daynite | yes
en_gas_fuelcell | gas | ELC | 2022: 5000; 2030: 2500; 2050: 2500 | ncap_cost
en_gas_fuelcell | gas | ELC | 2022: 150; 2030: 75; 2050: 75 | ncap_fom
en_gas_fuelcell | gas | ELC | 2022: 0.833; 2030: 0.833; 2050: 0.833 | act_cost
en_gas_fuelcell | gas | ELC | 2022: 0.46; 2030: 0.54; 2050: 0.6 | efficiency
en_gas_fuelcell | gas | ELC | 20 | 20 | 20 | 20 | 20 | 20 | ncap_tlife
en_gas_fuelcell | gas | ELC | 2 | 2 | 2 | 2 | 2 | 2 | ncap_iled
en_gas_ccs | gas | ELC,CO2Cap | 2022: 1650; 2030: 1650; 2050: 1350 | ncap_cost
en_gas_ccs | gas | ELC,CO2Cap | 2022: 55; 2030: 55; 2050: 50 | ncap_fom
en_gas_ccs | gas | ELC,CO2Cap | 2022: 1.35; 2030: 1.2; 2050: 0.989 | act_cost
en_gas_ccs | gas | ELC,CO2Cap | 30 | 30 | 30 | 30 | 30 | 30 | ncap_tlife
en_gas_ccs | gas | ELC,CO2Cap | 4 | 4 | 4 | 4 | 4 | 4 | ncap_iled
en_coal_subcritical | coal | ELC | 2022: 1300; 2030: 1300; 2050: 1300 | ncap_cost
en_coal_subcritical | coal | ELC | 2022: 45; 2030: 45; 2050: 45 | ncap_fom
en_coal_subcritical | coal | ELC | 2022: 2.361; 2030: 2.361; 2050: 2.361 | act_cost
en_coal_subcritical | coal | ELC | 2022: 0.39; 2030: 0.39; 2050: 0.39 | efficiency
en_coal_subcritical | coal | ELC | 40 | 40 | 40 | 40 | 40 | 40 | ncap_tlife
en_coal_subcritical | coal | ELC | 4 | 4 | 4 | 4 | 4 | 4 | ncap_iled
en_coal_supercritical | coal | ELC | 2022: 1600; 2030: 1600; 2050: 1600 | ncap_cost
en_coal_supercritical | coal | ELC | 2022: 65; 2030: 65; 2050: 65 | ncap_fom
en_coal_supercritical | coal | ELC | 2022: 2.583; 2030: 2.497; 2050: 2.317 | act_cost
en_coal_supercritical | coal | ELC | 2022: 0.43; 2030: 0.43; 2050: 0.43 | efficiency
en_coal_supercritical | coal | ELC | 40 | 40 | 40 | 40 | 40 | 40 | ncap_tlife
en_coal_supercritical | coal | ELC | 4 | 4 | 4 | 4 | 4 | 4 | ncap_iled
en_coal_ultrasupercritical | coal | ELC | 2022: 1800; 2030: 1800; 2050: 1800 | ncap_cost
en_coal_ultrasupercritical | coal | ELC | 2022: 70; 2030: 70; 2050: 70 | ncap_fom
en_coal_ultrasupercritical | coal | ELC | 2022: 2.639; 2030: 2.639; 2050: 2.639 | act_cost
en_coal_ultrasupercritical | coal | ELC | 2022: 0.45; 2030: 0.47; 2050: 0.47 | efficiency
en_coal_ultrasupercritical | coal | ELC | 40 | 40 | 40 | 40 | 40 | 40 | ncap_tlife
en_coal_ultrasupercritical | coal | ELC | 4 | 4 | 4 | 4 | 4 | 4 | ncap_iled
en_coal_igcc | coal | ELC | 2022: 2000; 2030: 1900; 2050: 1900 | ncap_cost
en_coal_igcc | coal | ELC | 2022: 90; 2030: 85; 2050: 85 | ncap_fom
en_coal_igcc | coal | ELC | 2022: 0.44; 2030: 0.47; 2050: 0.49 | efficiency
en_coal_igcc | coal | ELC | 40 | 40 | 40 | 40 | 40 | 40 | ncap_tlife
en_coal_igcc | coal | ELC | 4 | 4 | 4 | 4 | 4 | 4 | ncap_iled
en_coal_ccs | coal | ELC,CO2Cap | 2022: 4300; 2030: 4300; 2050: 3550 | ncap_cost
en_coal_ccs | coal | ELC,CO2Cap | 2022: 170; 2030: 170; 2050: 140 | ncap_fom
en_coal_ccs | coal | ELC,CO2Cap | 2022: 4.478; 2030: 4.153; 2050: 3.731 | act_cost
en_coal_ccs | coal | ELC,CO2Cap | 40 | 40 | 40 | 40 | 40 | 40 | ncap_tlife
en_coal_ccs | coal | ELC,CO2Cap | 5 | 5 | 5 | 5 | 5 | 5 | ncap_iled
en_coal_igcc_ccs | coal | ELC,CO2Cap | 2022: 4550; 2030: 4350; 2050: 4000 | ncap_cost
en_coal_igcc_ccs | coal | ELC,CO2Cap | 2022: 205; 2030: 195; 2050: 180 | ncap_fom
en_coal_igcc_ccs | coal | ELC,CO2Cap | 2022: 4.583; 2030: 4.583; 2050: 4.583 | act_cost
en_coal_igcc_ccs | coal | ELC,CO2Cap | 40 | 40 | 40 | 40 | 40 | 40 | ncap_tlife
en_coal_igcc_ccs | coal | ELC,CO2Cap | 5 | 5 | 5 | 5 | 5 | 5 | ncap_iled
en_coal_oxyfuel_ccs | coal | ELC,CO2Cap | 2022: 4700; 2030: 4700; 2050: 4250 | ncap_cost
en_coal_oxyfuel_ccs | coal | ELC,CO2Cap | 2022: 190; 2030: 190; 2050: 170 | ncap_fom
en_coal_oxyfuel_ccs | coal | ELC,CO2Cap | 2022: 4.306; 2030: 4.306; 2050: 4.306 | act_cost
en_coal_oxyfuel_ccs | coal | ELC,CO2Cap | 40 | 40 | 40 | 40 | 40 | 40 | ncap_tlife
en_coal_oxyfuel_ccs | coal | ELC,CO2Cap | 5 | 5 | 5 | 5 | 5 | 5 | ncap_iled
en_nuclear | nuclear | ELC | 2022: 4000; 2030: 4000; 2050: 4000 | ncap_cost
en_nuclear | nuclear | ELC | 2022: 170; 2030: 170; 2050: 170 | ncap_fom
en_nuclear | nuclear | ELC | 2030: 0.778; 2050: 0.778 | act_cost
en_nuclear | nuclear | ELC | 60 | 60 | 60 | 60 | 60 | 60 | ncap_tlife
en_nuclear | nuclear | ELC | 7 | 7 | 7 | 7 | 7 | 7 | ncap_iled
en_nuclear_smr | nuclear | ELC |  | 8041.7 | 6989.3 | 5665.6 | 4871.3 | 4341.9 | ncap_cost
en_nuclear_smr | nuclear | ELC |  | 113.3 | 120.9 | 120.9 | 120.9 | 120.9 | ncap_fom
en_nuclear_smr | nuclear | ELC |  | 0.722 | 0.722 | 0.722 | 0.722 | 0.722 | act_cost
en_nuclear_smr | nuclear | ELC | 40 | 40 | 40 | 40 | 40 | 40 | ncap_tlife
en_nuclear_smr | nuclear | ELC | 3 | 3 | 3 | 3 | 3 | 3 | ncap_iled
en_biomass | bioenergy | ELC | 2022: 2200; 2030: 2150; 2050: 2100 | ncap_cost
en_biomass | bioenergy | ELC | 2022: 75; 2030: 75; 2050: 75 | ncap_fom
en_biomass | bioenergy | ELC | 2022: 1.457; 2030: 1.457; 2050: 1.457 | act_cost
en_biomass | bioenergy | ELC | 2022: 0.35; 2030: 0.35; 2050: 0.35 | efficiency
en_biomass | bioenergy | ELC | 2022: 0.4; 2030: 0.4; 2050: 0.4 | ncap_af
en_biomass | bioenergy | ELC | 45 | 45 | 45 | 45 | 45 | 45 | ncap_tlife
en_biomass | bioenergy | ELC | 3 | 3 | 3 | 3 | 3 | 3 | ncap_iled
en_biomass_cofiring | bioenergy | ELC | 2022: 550; 2030: 550; 2050: 525 | ncap_cost
en_biomass_cofiring | bioenergy | ELC | 2022: 20; 2030: 20; 2050: 20 | ncap_fom
en_biomass_cofiring | bioenergy | ELC | 2022: 1.111; 2030: 1.111; 2050: 1.111 | act_cost
en_biomass_cofiring | bioenergy | ELC | 2022: 0.37; 2030: 0.37; 2050: 0.37 | efficiency
en_biomass_cofiring | bioenergy | ELC | 2022: 0.7; 2030: 0.7; 2050: 0.7 | ncap_af
en_biomass_cofiring | bioenergy | ELC | 40 | 40 | 40 | 40 | 40 | 40 | ncap_tlife
en_biomass_cofiring | bioenergy | ELC | 2 | 2 | 2 | 2 | 2 | 2 | ncap_iled
en_biomass_chp | bioenergy | ELC,HET | 2022: 2900; 2030: 2850; 2050: 2750 | ncap_cost
en_biomass_chp | bioenergy | ELC,HET | 2022: 110; 2030: 105; 2050: 105 | ncap_fom
en_biomass_chp | bioenergy | ELC,HET | 2022: 1.667; 2030: 1.667; 2050: 1.667 | act_cost
en_biomass_chp | bioenergy | ELC,HET | 2022: 0.385; 2030: 0.385; 2050: 0.385 | efficiency
en_biomass_chp | bioenergy | ELC,HET | 2022: 0.5; 2030: 0.5; 2050: 0.5 | ncap_af
en_biomass_chp | bioenergy | ELC,HET | 25 | 25 | 25 | 25 | 25 | 25 | ncap_tlife
en_biomass_chp | bioenergy | ELC,HET | 2 | 2 | 2 | 2 | 2 | 2 | ncap_iled
en_biomass_chp | bioenergy | ELC,HET | 0.8 | 0.8 | 0.8 | 0.8 | 0.8 | 0.8 | ncap_chpr
en_biomass_ccs | bioenergy | ELC,CO2Cap | 2022: 4550; 2030: 4500; 2050: 4050 | ncap_cost
en_biomass_ccs | bioenergy | ELC,CO2Cap | 2022: 160; 2030: 160; 2050: 145 | ncap_fom
en_biomass_ccs | bioenergy | ELC,CO2Cap | 2022: 2.361; 2030: 2.361; 2050: 2.361 | act_cost
en_biomass_ccs | bioenergy | ELC,CO2Cap | 2022: 0.3; 2030: 0.3; 2050: 0.3 | efficiency
en_biomass_ccs | bioenergy | ELC,CO2Cap | 2022: 0.4; 2030: 0.4; 2050: 0.4 | ncap_af
en_biomass_ccs | bioenergy | ELC,CO2Cap | 30 | 30 | 30 | 30 | 30 | 30 | ncap_tlife
en_biomass_ccs | bioenergy | ELC,CO2Cap | 3 | 3 | 3 | 3 | 3 | 3 | ncap_iled
en_geothermal | geothermal | ELC | 2022: 0; 2030: 0; 2050: 0 | act_cost
en_geothermal | geothermal | ELC | 30 | 30 | 30 | 30 | 30 | 30 | ncap_tlife
en_geothermal | geothermal | ELC | 4 | 4 | 4 | 4 | 4 | 4 | ncap_iled