## additional_hydro_pot
~fi_t | [6 empty] | ~fi_process
process | Comm-IN | Comm-OUT | CAP_BND | INVCOST~USD21 | INVCOST~USD21_ALT | AFA | Sets | process | description | TAct | TCap | timeslicelevel
EN_Hydro_Chacoro | hydro | e_BR21-500_BRA | 3.3 | 3000 | 343.2686 | 0.55 | ELE | EN_Hydro_Chacoro | Medium-scale hydropower facility on Tapajós in Tapajós. Amazon tributary with significant untapped potential in remote areas Status: suspended | TWh | GW | DAYNITE
EN_Hydro_UpXinguCmplx | hydro | e_BR357-500_BRA | 8 | 3500 | 286.1328 | 0.48 | ELE | EN_Hydro_UpXinguCmplx | Major hydropower development on Xingu in Xingu. Eastern Amazon tributary with indigenous territory considerations Status: inventory | TWh | GW | DAYNITE
EN_Hydro_TrombeasCasc | hydro | e_BR21-500_BRA | 4 | 3200 | 131.5449 | 0.52 | ELE | EN_Hydro_TrombeasCasc | Medium-scale hydropower facility on Trombetas in Trombetas. River system with hydropower development potential Status: inventory | TWh | GW | DAYNITE
EN_Hydro_AraguaiaBDev | hydro | e_w271191830-500_BRA | 6 | 2800 | 130.9143 | 0.45 | ELE | EN_Hydro_AraguaiaBDev | Major hydropower development on Araguaia-Tocantins. Status: studies | TWh | GW | DAYNITE
EN_Hydro_TelesPresUpB | hydro | e_BR357-500_BRA | 5 | 3000 | 40.8883 | 0.5 | ELE | EN_Hydro_TelesPresUpB | Major hydropower development on Teles Pires in Teles Pires. River system with hydropower development potential Status: inventory | TWh | GW | DAYNITE
EN_Hydro_SmallHtfolio | hydro | e_BR435-500_BRA | 12 | 2500 | 252.046 | 0.4 | ELE | EN_Hydro_SmallHtfolio | Large-scale hydropower project on Various in Various. River system with hydropower development potential Status: continuous | TWh | GW | DAYNITE
EN_Hydro_MadeiraUpB | hydro | e_BR273-230_BRA | 6 | 4000 | 253.2235 | 0.58 | ELE | EN_Hydro_MadeiraUpB | Major hydropower development on Madeira in Madeira. Major Amazon tributary with existing cascade development Status: binational | TWh | GW | DAYNITE
EN_Hydro_AtlantrestRs | hydro | e_BR669-500_BRA | 8 | 2200 | 77.2392 | 0.42 | ELE | EN_Hydro_AtlantrestRs | Major hydropower development on Various SE Brazil in Various SE Brazil. Tropical river system with seasonal flow patterns Status: inventory | TWh | GW | DAYNITE

## ccs_retrofits
~fi_t | [11 empty] | ~fi_process
process | region | comm-in | comm-out | efficiency | ncap_cost | ncap_fom | act_cost | AF | other_indexes | prc_refit | ncap_tlife | set | process | region | description | capacity_unit | activity_unit | timeslicelevel | vintage
ep_coal__ember_ccs-rf | BRA | coal | ELC | 0.10069 | 3583 | 49 | 4.59 | 0.5605 | ep_coal__ember | 1 | 20 | ele | ep_coal__ember_ccs-rf | BRA | ccs retrofit of -- Aggregated Plant -- operating | GW | TWh | daynite | no
ep_coal_subcritical_G100000100611_ccs-rf | BRA | coal | e_BR141-500_BRA | 0.13219 | 3144 | 43.8 | 3.94 | 0.59565 | ep_coal_subcritical_G100000100611 | 1 | 20 | ele | ep_coal_subcritical_G100000100611_ccs-rf | BRA | ccs retrofit of -- Barcarena Alunorte power station_Unit 2 -- operating | GW | TWh | daynite | no
ep_coal_subcritical_G100000100612_ccs-rf | BRA | coal | e_BR141-500_BRA | 0.13219 | 3144 | 43.8 | 3.94 | 0.59565 | ep_coal_subcritical_G100000100612 | 1 | 20 | ele | ep_coal_subcritical_G100000100612_ccs-rf | BRA | ccs retrofit of -- Barcarena Alunorte power station_Unit 3 -- operating | GW | TWh | daynite | no
ep_coal_subcritical_G100000105355_ccs-rf | BRA | coal | e_w188465343-500_BRA | 0.084634 | 3583 | 49 | 4.59 | 0.5605 | ep_coal_subcritical_G100000105355 | 1 | 20 | ele | ep_coal_subcritical_G100000105355_ccs-rf | BRA | ccs retrofit of -- Jorge Lacerda power station_Unit 1 -- operating | GW | TWh | daynite | no
ep_coal_subcritical_G100000105356_ccs-rf | BRA | coal | e_w188465343-500_BRA | 0.084634 | 3583 | 49 | 4.59 | 0.5605 | ep_coal_subcritical_G100000105356 | 1 | 20 | ele | ep_coal_subcritical_G100000105356_ccs-rf | BRA | ccs retrofit of -- Jorge Lacerda power station_Unit 2 -- operating | GW | TWh | daynite | no
ep_coal_subcritical_G100000105357_ccs-rf | BRA | coal | e_w188465343-500_BRA | 0.093389 | 3583 | 49 | 4.59 | 0.5605 | ep_coal_subcritical_G100000105357 | 1 | 20 | ele | ep_coal_subcritical_G100000105357_ccs-rf | BRA | ccs retrofit of -- Jorge Lacerda power station_Unit 3 -- operating | GW | TWh | daynite | no
ep_coal_subcritical_G100000105358_ccs-rf | BRA | coal | e_w188465343-500_BRA | 0.093389 | 3583 | 49 | 4.59 | 0.5605 | ep_coal_subcritical_G100000105358 | 1 | 20 | ele | ep_coal_subcritical_G100000105358_ccs-rf | BRA | ccs retrofit of -- Jorge Lacerda power station_Unit 4 -- operating | GW | TWh | daynite | no
ep_coal_subcritical_G100000105359_ccs-rf | BRA | coal | e_w188465343-500_BRA | 0.093389 | 3583 | 49 | 4.59 | 0.5605 | ep_coal_subcritical_G100000105359 | 1 | 20 | ele | ep_coal_subcritical_G100000105359_ccs-rf | BRA | ccs retrofit of -- Jorge Lacerda power station_Unit 5 -- operating | GW | TWh | daynite | no
ep_coal_subcritical_G100000105360_ccs-rf | BRA | coal | e_w188465343-500_BRA | 0.1283 | 3144 | 43.8 | 3.94 | 0.59565 | ep_coal_subcritical_G100000105360 | 1 | 20 | ele | ep_coal_subcritical_G100000105360_ccs-rf | BRA | ccs retrofit of -- Jorge Lacerda power station_Unit 6 -- operating | GW | TWh | daynite | no
ep_coal_subcritical_G100000105361_ccs-rf | BRA | coal | e_w188465343-500_BRA | 0.17073 | 2757 | 39.2 | 3.35 | 0.6308 | ep_coal_subcritical_G100000105361 | 1 | 20 | ele | ep_coal_subcritical_G100000105361_ccs-rf | BRA | ccs retrofit of -- Jorge Lacerda power station_Unit 7 -- operating | GW | TWh | daynite | no
ep_coal_subcritical_G100000107066_ccs-rf | BRA | coal | e_BR72-500_BRA | 0.17073 | 2757 | 39.2 | 3.35 | 0.6308 | ep_coal_subcritical_G100000107066 | 1 | 20 | ele | ep_coal_subcritical_G100000107066_ccs-rf | BRA | ccs retrofit of -- Itaqui power station_-- -- operating | GW | TWh | daynite | no
ep_coal_subcritical_G100000107746_ccs-rf | BRA | coal | e_w466973262-525_BRA | 0.17073 | 2757 | 39.2 | 3.35 | 0.6308 | ep_coal_subcritical_G100000107746 | 1 | 20 | ele | ep_coal_subcritical_G100000107746_ccs-rf | BRA | ccs retrofit of -- Pampa Sul power station_Unit 1 -- operating | GW | TWh | daynite | no
ep_coal_subcritical_G100000108097_ccs-rf | BRA | coal | e_BR72-500_BRA | 0.17073 | 2757 | 39.2 | 3.35 | 0.6308 | ep_coal_subcritical_G100000108097 | 1 | 20 | ele | ep_coal_subcritical_G100000108097_ccs-rf | BRA | ccs retrofit of -- Porto do Pecém power station_Plant I Unit 1, timepoint 1 -- operating | GW | TWh | daynite | no
ep_coal_subcritical_G100000108098_ccs-rf | BRA | coal | e_BR72-500_BRA | 0.17073 | 2757 | 39.2 | 3.35 | 0.6308 | ep_coal_subcritical_G100000108098 | 1 | 20 | ele | ep_coal_subcritical_G100000108098_ccs-rf | BRA | ccs retrofit of -- Porto do Pecém power station_Plant I Unit 2, timepoint 1 -- operating | GW | TWh | daynite | no
ep_coal_subcritical_G100000108099_ccs-rf | BRA | coal | e_BR72-500_BRA | 0.17073 | 2757 | 39.2 | 3.35 | 0.6308 | ep_coal_subcritical_G100000108099 | 1 | 20 | ele | ep_coal_subcritical_G100000108099_ccs-rf | BRA | ccs retrofit of -- Porto do Pecém power station_Plant II Unit 1 -- operating | GW | TWh | daynite | no
ep_coal_subcritical_G100000108133_ccs-rf | BRA | coal | e_w466973262-525_BRA | 0.17073 | 2757 | 39.2 | 3.35 | 0.6308 | ep_coal_subcritical_G100000108133 | 1 | 20 | ele | ep_coal_subcritical_G100000108133_ccs-rf | BRA | ccs retrofit of -- Presidente Médici Candiota power station_Presidente Médici-C power station Unit 5 -- operating | GW | TWh | daynite | no
ep_coal_subcritical_G100000108817_ccs-rf | BRA | coal | e_BR72-500_BRA | 0.1283 | 3144 | 43.8 | 3.94 | 0.59565 | ep_coal_subcritical_G100000108817 | 1 | 20 | ele | ep_coal_subcritical_G100000108817_ccs-rf | BRA | ccs retrofit of -- São Luis Alumar power station_Unit 1 -- operating | GW | TWh | daynite | no
ep_coal_subcritical_G100000108818_ccs-rf | BRA | coal | e_BR72-500_BRA | 0.1283 | 3144 | 43.8 | 3.94 | 0.59565 | ep_coal_subcritical_G100000108818 | 1 | 20 | ele | ep_coal_subcritical_G100000108818_ccs-rf | BRA | ccs retrofit of -- São Luis Alumar power station_Unit 2 -- operating | GW | TWh | daynite | no
ep_gas_BR141-500_BRA__ember_ccs-rf | BRA | gas | e_BR141-500_BRA | 0.28983 | 1365 | 34.2 | 3.75 | 0.84455 | ep_gas_BR141-500_BRA__ember | 1 | 20 | ele | ep_gas_BR141-500_BRA__ember_ccs-rf | BRA | ccs retrofit of -- Aggregated Plant - EMBER Gap - BR141-500_Missing Gas Capacity -- operating | GW | TWh | daynite | no
ep_gas_BR148-500_BRA__ember_ccs-rf | BRA | gas | e_BR148-500_BRA | 0.28983 | 1365 | 34.2 | 3.75 | 0.84455 | ep_gas_BR148-500_BRA__ember | 1 | 20 | ele | ep_gas_BR148-500_BRA__ember_ccs-rf | BRA | ccs retrofit of -- Aggregated Plant - EMBER Gap - BR148-500_Missing Gas Capacity -- operating | GW | TWh | daynite | no
ep_gas_BR204-500_BRA__ember_ccs-rf | BRA | gas | e_BR204-500_BRA | 0.28983 | 1365 | 34.2 | 3.75 | 0.84455 | ep_gas_BR204-500_BRA__ember | 1 | 20 | ele | ep_gas_BR204-500_BRA__ember_ccs-rf | BRA | ccs retrofit of -- Aggregated Plant - EMBER Gap - BR204-500_Missing Gas Capacity -- operating | GW | TWh | daynite | no
ep_gas_BR21-500_BRA__ember_ccs-rf | BRA | gas | e_BR21-500_BRA | 0.28983 | 1365 | 34.2 | 3.75 | 0.84455 | ep_gas_BR21-500_BRA__ember | 1 | 20 | ele | ep_gas_BR21-500_BRA__ember_ccs-rf | BRA | ccs retrofit of -- Aggregated Plant - EMBER Gap - BR21-500_Missing Gas Capacity -- operating | GW | TWh | daynite | no
ep_gas_BR273-230_BRA__ember_ccs-rf | BRA | gas | e_BR273-230_BRA | 0.28983 | 1365 | 34.2 | 3.75 | 0.84455 | ep_gas_BR273-230_BRA__ember | 1 | 20 | ele | ep_gas_BR273-230_BRA__ember_ccs-rf | BRA | ccs retrofit of -- Aggregated Plant - EMBER Gap - BR273-230_Missing Gas Capacity -- operating | GW | TWh | daynite | no
ep_gas_BR282-500_BRA__ember_ccs-rf | BRA | gas | e_BR282-500_BRA | 0.28983 | 1365 | 34.2 | 3.75 | 0.84455 | ep_gas_BR282-500_BRA__ember | 1 | 20 | ele | ep_gas_BR282-500_BRA__ember_ccs-rf | BRA | ccs retrofit of -- Aggregated Plant - EMBER Gap - BR282-500_Missing Gas Capacity -- operating | GW | TWh | daynite | no
ep_gas_BR485-500_BRA__ember_ccs-rf | BRA | gas | e_BR485-500_BRA | 0.28983 | 1365 | 34.2 | 3.75 | 0.84455 | ep_gas_BR485-500_BRA__ember | 1 | 20 | ele | ep_gas_BR485-500_BRA__ember_ccs-rf | BRA | ccs retrofit of -- Aggregated Plant - EMBER Gap - BR485-500_Missing Gas Capacity -- operating | GW | TWh | daynite | no
ep_gas_BR487-500_BRA__ember_ccs-rf | BRA | gas | e_BR487-500_BRA | 0.28983 | 1365 | 34.2 | 3.75 | 0.84455 | ep_gas_BR487-500_BRA__ember | 1 | 20 | ele | ep_gas_BR487-500_BRA__ember_ccs-rf | BRA | ccs retrofit of -- Aggregated Plant - EMBER Gap - BR487-500_Missing Gas Capacity -- operating | GW | TWh | daynite | no
ep_gas_BR580-500_BRA__ember_ccs-rf | BRA | gas | e_BR580-500_BRA | 0.28983 | 1365 | 34.2 | 3.75 | 0.84455 | ep_gas_BR580-500_BRA__ember | 1 | 20 | ele | ep_gas_BR580-500_BRA__ember_ccs-rf | BRA | ccs retrofit of -- Aggregated Plant - EMBER Gap - BR580-500_Missing Gas Capacity -- operating | GW | TWh | daynite | no
ep_gas_BR669-500_BRA__ember_ccs-rf | BRA | gas | e_BR669-500_BRA | 0.28983 | 1365 | 34.2 | 3.75 | 0.84455 | ep_gas_BR669-500_BRA__ember | 1 | 20 | ele | ep_gas_BR669-500_BRA__ember_ccs-rf | BRA | ccs retrofit of -- Aggregated Plant - EMBER Gap - BR669-500_Missing Gas Capacity -- operating | GW | TWh | daynite | no
ep_gas_BR72-500_BRA__ember_ccs-rf | BRA | gas | e_BR72-500_BRA | 0.28983 | 1365 | 34.2 | 3.75 | 0.84455 | ep_gas_BR72-500_BRA__ember | 1 | 20 | ele | ep_gas_BR72-500_BRA__ember_ccs-rf | BRA | ccs retrofit of -- Aggregated Plant - EMBER Gap - BR72-500_Missing Gas Capacity -- operating | GW | TWh | daynite | no
ep_gas_combined_cycle_G100000406744_ccs-rf | BRA | gas | e_w32300871-500_BRA | 0.441 | 1365 | 34.2 | 3.75 | 0.84455 | ep_gas_combined_cycle_G100000406744 | 1 | 20 | ele | ep_gas_combined_cycle_G100000406744_ccs-rf | BRA | ccs retrofit of -- Uruguaiana power station_1 -- operating | GW | TWh | daynite | no
ep_gas_combined_cycle_G100000406747-CHP_ccs-rf | BRA | gas | e_BR204-500_BRA | 0.4578 | 1365 | 34.2 | 3.75 | 0.84455 | ep_gas_combined_cycle_G100000406747-CHP | 1 | 20 | ele | ep_gas_combined_cycle_G100000406747-CHP_ccs-rf | BRA | ccs retrofit of -- Termopernambuco power station_1 -- operating -- CHP | GW | TWh | daynite | no
ep_gas_combined_cycle_G100000406750-CHP_ccs-rf | BRA | gas | e_BR273-230_BRA | 0.4578 | 1365 | 34.2 | 3.75 | 0.84455 | ep_gas_combined_cycle_G100000406750-CHP | 1 | 20 | ele | ep_gas_combined_cycle_G100000406750-CHP_ccs-rf | BRA | ccs retrofit of -- Termo Norte power station_II -- operating -- CHP | GW | TWh | daynite | no
ep_gas_combined_cycle_G100000406756-CHP_ccs-rf | BRA | gas | e_w188465343-500_BRA | 0.4704 | 1365 | 34.2 | 3.75 | 0.84455 | ep_gas_combined_cycle_G100000406756-CHP | 1 | 20 | ele | ep_gas_combined_cycle_G100000406756-CHP_ccs-rf | BRA | ccs retrofit of -- Sepé Tiarajú power station_1 -- operating -- CHP | GW | TWh | daynite | no
ep_gas_combined_cycle_G100000406761-CHP_ccs-rf | BRA | gas | e_BR669-500_BRA | 0.504 | 1365 | 34.2 | 3.75 | 0.84455 | ep_gas_combined_cycle_G100000406761-CHP | 1 | 20 | ele | ep_gas_combined_cycle_G100000406761-CHP_ccs-rf | BRA | ccs retrofit of -- Santa Cruz power station (Brazil)_1 -- operating -- CHP | GW | TWh | daynite | no
ep_gas_combined_cycle_G100000406762-CHP_ccs-rf | BRA | gas | e_BR282-500_BRA | 0.42 | 1365 | 34.2 | 3.75 | 0.84455 | ep_gas_combined_cycle_G100000406762-CHP | 1 | 20 | ele | ep_gas_combined_cycle_G100000406762-CHP_ccs-rf | BRA | ccs retrofit of -- Termocamaçari power station_1 -- operating -- CHP | GW | TWh | daynite | no
ep_gas_combined_cycle_G100000406772_ccs-rf | BRA | gas | e_BR282-500_BRA | 0.4872 | 1365 | 34.2 | 3.75 | 0.84455 | ep_gas_combined_cycle_G100000406772 | 1 | 20 | ele | ep_gas_combined_cycle_G100000406772_ccs-rf | BRA | ccs retrofit of -- Porto de Sergipe power station_I -- operating | GW | TWh | daynite | no
ep_gas_combined_cycle_G100000406773_ccs-rf | BRA | gas | e_BR141-500_BRA | 0.504 | 1365 | 34.2 | 3.75 | 0.84455 | ep_gas_combined_cycle_G100000406773 | 1 | 20 | ele | ep_gas_combined_cycle_G100000406773_ccs-rf | BRA | ccs retrofit of -- Parnaiba power station_I-V -- operating | GW | TWh | daynite | no
ep_gas_combined_cycle_G100000406774-CHP_ccs-rf | BRA | gas | e_BR141-500_BRA | 0.4872 | 1365 | 34.2 | 3.75 | 0.84455 | ep_gas_combined_cycle_G100000406774-CHP | 1 | 20 | ele | ep_gas_combined_cycle_G100000406774-CHP_ccs-rf | BRA | ccs retrofit of -- Parnaiba power station_II -- operating -- CHP | GW | TWh | daynite | no
ep_gas_combined_cycle_G100000406776_ccs-rf | BRA | gas | e_BR141-500_BRA | 0.4872 | 1365 | 34.2 | 3.75 | 0.84455 | ep_gas_combined_cycle_G100000406776 | 1 | 20 | ele | ep_gas_combined_cycle_G100000406776_ccs-rf | BRA | ccs retrofit of -- Parnaiba power station_III-VI -- operating | GW | TWh | daynite | no
ep_gas_combined_cycle_G100000406779_ccs-rf | BRA | gas | e_BR141-500_BRA | 0.504 | 1365 | 34.2 | 3.75 | 0.84455 | ep_gas_combined_cycle_G100000406779 | 1 | 20 | ele | ep_gas_combined_cycle_G100000406779_ccs-rf | BRA | ccs retrofit of -- Novo Tempo Barcarena power station_1 -- construction | GW | TWh | daynite | no
ep_gas_combined_cycle_G100000406784_ccs-rf | BRA | gas | e_BR669-500_BRA | 0.4578 | 1365 | 34.2 | 3.75 | 0.84455 | ep_gas_combined_cycle_G100000406784 | 1 | 20 | ele | ep_gas_combined_cycle_G100000406784_ccs-rf | BRA | ccs retrofit of -- Norte Fluminense power station_1 -- operating | GW | TWh | daynite | no
ep_gas_combined_cycle_G100000406787_ccs-rf | BRA | gas | e_BR21-500_BRA | 0.4872 | 1365 | 34.2 | 3.75 | 0.84455 | ep_gas_combined_cycle_G100000406787 | 1 | 20 | ele | ep_gas_combined_cycle_G100000406787_ccs-rf | BRA | ccs retrofit of -- Mauá 3 power station_1 -- operating | GW | TWh | daynite | no
ep_gas_combined_cycle_G100000406788_ccs-rf | BRA | gas | e_BR669-500_BRA | 0.504 | 1365 | 34.2 | 3.75 | 0.84455 | ep_gas_combined_cycle_G100000406788 | 1 | 20 | ele | ep_gas_combined_cycle_G100000406788_ccs-rf | BRA | ccs retrofit of -- Marlim Azul power station_1 -- operating | GW | TWh | daynite | no
ep_gas_combined_cycle_G100000406789_ccs-rf | BRA | gas | e_w537470701-500_BRA | 0.4872 | 1365 | 34.2 | 3.75 | 0.84455 | ep_gas_combined_cycle_G100000406789 | 1 | 20 | ele | ep_gas_combined_cycle_G100000406789_ccs-rf | BRA | ccs retrofit of -- Luiz Carlos Prestes power station_1 -- operating | GW | TWh | daynite | no
ep_gas_combined_cycle_G100000406798_ccs-rf | BRA | gas | e_BR21-500_BRA | 0.4872 | 1365 | 34.2 | 3.75 | 0.84455 | ep_gas_combined_cycle_G100000406798 | 1 | 20 | ele | ep_gas_combined_cycle_G100000406798_ccs-rf | BRA | ccs retrofit of -- Jaguatirica II power station_1 -- operating | GW | TWh | daynite | no
ep_gas_combined_cycle_G100000406803-CHP_ccs-rf | BRA | gas | e_BR669-500_BRA | 0.4578 | 1365 | 34.2 | 3.75 | 0.84455 | ep_gas_combined_cycle_G100000406803-CHP | 1 | 20 | ele | ep_gas_combined_cycle_G100000406803-CHP_ccs-rf | BRA | ccs retrofit of -- Governador Leonel Brizola power station_3 -- operating -- CHP | GW | TWh | daynite | no
ep_gas_combined_cycle_G100000406804-CHP_ccs-rf | BRA | gas | e_BR669-500_BRA | 0.4578 | 1365 | 34.2 | 3.75 | 0.84455 | ep_gas_combined_cycle_G100000406804-CHP | 1 | 20 | ele | ep_gas_combined_cycle_G100000406804-CHP_ccs-rf | BRA | ccs retrofit of -- Governador Leonel Brizola power station_2 -- operating -- CHP | GW | TWh | daynite | no
ep_gas_combined_cycle_G100000406805-CHP_ccs-rf | BRA | gas | e_BR669-500_BRA | 0.4578 | 1365 | 34.2 | 3.75 | 0.84455 | ep_gas_combined_cycle_G100000406805-CHP | 1 | 20 | ele | ep_gas_combined_cycle_G100000406805-CHP_ccs-rf | BRA | ccs retrofit of -- Governador Leonel Brizola power station_1 -- operating -- CHP | GW | TWh | daynite | no
ep_gas_combined_cycle_G100000406808_ccs-rf | BRA | gas | e_BR669-500_BRA | 0.504 | 1365 | 34.2 | 3.75 | 0.84455 | ep_gas_combined_cycle_G100000406808 | 1 | 20 | ele | ep_gas_combined_cycle_G100000406808_ccs-rf | BRA | ccs retrofit of -- GNA II power station_1 -- operating | GW | TWh | daynite | no
ep_gas_combined_cycle_G100000406809_ccs-rf | BRA | gas | e_BR669-500_BRA | 0.504 | 1365 | 34.2 | 3.75 | 0.84455 | ep_gas_combined_cycle_G100000406809 | 1 | 20 | ele | ep_gas_combined_cycle_G100000406809_ccs-rf | BRA | ccs retrofit of -- GNA I power station_1 -- operating | GW | TWh | daynite | no
ep_gas_combined_cycle_G100000406815_ccs-rf | BRA | gas | e_BR72-500_BRA | 0.4578 | 1365 | 34.2 | 3.75 | 0.84455 | ep_gas_combined_cycle_G100000406815 | 1 | 20 | ele | ep_gas_combined_cycle_G100000406815_ccs-rf | BRA | ccs retrofit of -- Fortaleza power station_1 -- operating | GW | TWh | daynite | no
ep_gas_combined_cycle_G100000406816_ccs-rf | BRA | gas | e_BR669-500_BRA | 0.4578 | 1365 | 34.2 | 3.75 | 0.84455 | ep_gas_combined_cycle_G100000406816 | 1 | 20 | ele | ep_gas_combined_cycle_G100000406816_ccs-rf | BRA | ccs retrofit of -- Nova Piratininga power station_1 -- operating | GW | TWh | daynite | no
ep_gas_combined_cycle_G100000406817-CHP_ccs-rf | BRA | gas | e_BR669-500_BRA | 0.4368 | 1365 | 34.2 | 3.75 | 0.84455 | ep_gas_combined_cycle_G100000406817-CHP | 1 | 20 | ele | ep_gas_combined_cycle_G100000406817-CHP_ccs-rf | BRA | ccs retrofit of -- Euzébio Rocha power station_1 -- operating -- CHP (captive) | GW | TWh | daynite | no
ep_gas_combined_cycle_G100000406818-CHP_ccs-rf | BRA | gas | e_BR487-500_BRA | 0.4578 | 1365 | 34.2 | 3.75 | 0.84455 | ep_gas_combined_cycle_G100000406818-CHP | 1 | 20 | ele | ep_gas_combined_cycle_G100000406818-CHP_ccs-rf | BRA | ccs retrofit of -- Cuiabá power station_1 -- operating -- CHP | GW | TWh | daynite | no
ep_gas_combined_cycle_G100000406821-CHP_ccs-rf | BRA | gas | e_BR282-500_BRA | 0.4368 | 1365 | 34.2 | 3.75 | 0.84455 | ep_gas_combined_cycle_G100000406821-CHP | 1 | 20 | ele | ep_gas_combined_cycle_G100000406821-CHP_ccs-rf | BRA | ccs retrofit of -- Celso Furtado power station_1 -- operating -- CHP (captive) | GW | TWh | daynite | no
ep_gas_combined_cycle_G100000406829-CHP_ccs-rf | BRA | gas | e_BR669-500_BRA | 0.4872 | 1365 | 34.2 | 3.75 | 0.84455 | ep_gas_combined_cycle_G100000406829-CHP | 1 | 20 | ele | ep_gas_combined_cycle_G100000406829-CHP_ccs-rf | BRA | ccs retrofit of -- Baixada Fluminense power station_1 -- operating -- CHP | GW | TWh | daynite | no
ep_gas_combined_cycle_G100000406830-CHP_ccs-rf | BRA | gas | e_BR580-500_BRA | 0.4368 | 1365 | 34.2 | 3.75 | 0.84455 | ep_gas_combined_cycle_G100000406830-CHP | 1 | 20 | ele | ep_gas_combined_cycle_G100000406830-CHP_ccs-rf | BRA | ccs retrofit of -- Aureliano Chaves power station_1 -- operating -- CHP (captive) | GW | TWh | daynite | no
ep_gas_combined_cycle_G100000406831-CHP_ccs-rf | BRA | gas | e_w202622375-765_BRA | 0.4578 | 1365 | 34.2 | 3.75 | 0.84455 | ep_gas_combined_cycle_G100000406831-CHP | 1 | 20 | ele | ep_gas_combined_cycle_G100000406831-CHP_ccs-rf | BRA | ccs retrofit of -- Araucária power station_1 -- operating -- CHP | GW | TWh | daynite | no
ep_gas_combined_cycle_G100000409851_ccs-rf | BRA | gas | e_BR669-500_BRA | 0.4368 | 1365 | 34.2 | 3.75 | 0.84455 | ep_gas_combined_cycle_G100000409851 | 1 | 20 | ele | ep_gas_combined_cycle_G100000409851_ccs-rf | BRA | ccs retrofit of -- Piratininga power station_1 -- operating | GW | TWh | daynite | no
ep_gas_combined_cycle_G100000410839_ccs-rf | BRA | gas | e_BR21-500_BRA | 0.4872 | 1365 | 34.2 | 3.75 | 0.84455 | ep_gas_combined_cycle_G100000410839 | 1 | 20 | ele | ep_gas_combined_cycle_G100000410839_ccs-rf | BRA | ccs retrofit of -- Manaus I power station_1 -- construction | GW | TWh | daynite | no
ep_gas_combined_cycle_G100000410860_ccs-rf | BRA | gas | e_BR21-500_BRA | 0.504 | 1365 | 34.2 | 3.75 | 0.84455 | ep_gas_combined_cycle_G100000410860 | 1 | 20 | ele | ep_gas_combined_cycle_G100000410860_ccs-rf | BRA | ccs retrofit of -- Azulão power station_II -- construction | GW | TWh | daynite | no
ep_gas_gas_turbine_G100000406749-CHP_ccs-rf | BRA | gas | e_BR72-500_BRA | 0.2436 | 1365 | 34.2 | 3.75 | 0.84455 | ep_gas_gas_turbine_G100000406749-CHP | 1 | 20 | ele | ep_gas_gas_turbine_G100000406749-CHP_ccs-rf | BRA | ccs retrofit of -- Termoceará power station_1 -- operating -- CHP (captive) | GW | TWh | daynite | no
ep_gas_gas_turbine_G100000406767_ccs-rf | BRA | gas | e_BR141-500_BRA | 0.2772 | 1365 | 34.2 | 3.75 | 0.84455 | ep_gas_gas_turbine_G100000406767 | 1 | 20 | ele | ep_gas_gas_turbine_G100000406767_ccs-rf | BRA | ccs retrofit of -- Portocém power station_1 -- construction | GW | TWh | daynite | no
ep_gas_gas_turbine_G100000406768_ccs-rf | BRA | gas | e_BR141-500_BRA | 0.2772 | 1365 | 34.2 | 3.75 | 0.84455 | ep_gas_gas_turbine_G100000406768 | 1 | 20 | ele | ep_gas_gas_turbine_G100000406768_ccs-rf | BRA | ccs retrofit of -- Portocém power station_3 -- construction | GW | TWh | daynite | no
ep_gas_gas_turbine_G100000406769_ccs-rf | BRA | gas | e_BR141-500_BRA | 0.2772 | 1365 | 34.2 | 3.75 | 0.84455 | ep_gas_gas_turbine_G100000406769 | 1 | 20 | ele | ep_gas_gas_turbine_G100000406769_ccs-rf | BRA | ccs retrofit of -- Portocém power station_2 -- construction | GW | TWh | daynite | no
ep_gas_gas_turbine_G100000406795-CHP_ccs-rf | BRA | gas | e_BR148-500_BRA | 0.2436 | 1365 | 34.2 | 3.75 | 0.84455 | ep_gas_gas_turbine_G100000406795-CHP | 1 | 20 | ele | ep_gas_gas_turbine_G100000406795-CHP_ccs-rf | BRA | ccs retrofit of -- Jesus Soares Pereira power station_2 -- operating -- CHP (captive) | GW | TWh | daynite | no
ep_gas_gas_turbine_G100000406796-CHP_ccs-rf | BRA | gas | e_BR148-500_BRA | 0.2436 | 1365 | 34.2 | 3.75 | 0.84455 | ep_gas_gas_turbine_G100000406796-CHP | 1 | 20 | ele | ep_gas_gas_turbine_G100000406796-CHP_ccs-rf | BRA | ccs retrofit of -- Jesus Soares Pereira power station_1 -- operating -- CHP (captive) | GW | TWh | daynite | no
ep_gas_gas_turbine_G100000410833_ccs-rf | BRA | gas | e_BR141-500_BRA | 0.2772 | 1365 | 34.2 | 3.75 | 0.84455 | ep_gas_gas_turbine_G100000410833 | 1 | 20 | ele | ep_gas_gas_turbine_G100000410833_ccs-rf | BRA | ccs retrofit of -- Portocém power station_4 -- construction | GW | TWh | daynite | no
ep_gas_gas_turbine_G100000410862_ccs-rf | BRA | gas | e_BR21-500_BRA | 0.2772 | 1365 | 34.2 | 3.75 | 0.84455 | ep_gas_gas_turbine_G100000410862 | 1 | 20 | ele | ep_gas_gas_turbine_G100000410862_ccs-rf | BRA | ccs retrofit of -- Azulão power station_I -- construction | GW | TWh | daynite | no
ep_gas_internal_combustion_G100000412186-CHP_ccs-rf | BRA | gas | e_BR282-500_BRA | 0.3024 | 1365 | 34.2 | 3.75 | 0.84455 | ep_gas_internal_combustion_G100000412186-CHP | 1 | 20 | ele | ep_gas_internal_combustion_G100000412186-CHP_ccs-rf | BRA | ccs retrofit of -- Prosperidade III power station_1 -- operating -- CHP (captive) | GW | TWh | daynite | no
ep_gas_internal_combustion_G100000412187_ccs-rf | BRA | gas | e_BR669-500_BRA | 0.3024 | 1365 | 34.2 | 3.75 | 0.84455 | ep_gas_internal_combustion_G100000412187 | 1 | 20 | ele | ep_gas_internal_combustion_G100000412187_ccs-rf | BRA | ccs retrofit of -- Povoação power station_1 -- operating | GW | TWh | daynite | no
ep_gas_internal_combustion_G100000412190-CHP_ccs-rf | BRA | gas | e_BR669-500_BRA | 0.3024 | 1365 | 34.2 | 3.75 | 0.84455 | ep_gas_internal_combustion_G100000412190-CHP | 1 | 20 | ele | ep_gas_internal_combustion_G100000412190-CHP_ccs-rf | BRA | ccs retrofit of -- Porsud II power station_1 -- operating -- CHP (captive) | GW | TWh | daynite | no
ep_gas_internal_combustion_G100000412191-CHP_ccs-rf | BRA | gas | e_BR580-500_BRA | 0.3024 | 1365 | 34.2 | 3.75 | 0.84455 | ep_gas_internal_combustion_G100000412191-CHP | 1 | 20 | ele | ep_gas_internal_combustion_G100000412191-CHP_ccs-rf | BRA | ccs retrofit of -- Porsud I power station_1 -- operating -- CHP (captive) | GW | TWh | daynite | no
ep_gas_internal_combustion_G100000412192_ccs-rf | BRA | gas | e_BR21-500_BRA | 0.3024 | 1365 | 34.2 | 3.75 | 0.84455 | ep_gas_internal_combustion_G100000412192 | 1 | 20 | ele | ep_gas_internal_combustion_G100000412192_ccs-rf | BRA | ccs retrofit of -- Ponta Negra power station_1 -- operating | GW | TWh | daynite | no
ep_gas_internal_combustion_G100000412197_ccs-rf | BRA | gas | e_BR141-500_BRA | 0.2982 | 1365 | 34.2 | 3.75 | 0.84455 | ep_gas_internal_combustion_G100000412197 | 1 | 20 | ele | ep_gas_internal_combustion_G100000412197_ccs-rf | BRA | ccs retrofit of -- Parnaiba power station_IV -- operating | GW | TWh | daynite | no
ep_gas_internal_combustion_G100000412201_ccs-rf | BRA | gas | e_BR21-500_BRA | 0.3024 | 1365 | 34.2 | 3.75 | 0.84455 | ep_gas_internal_combustion_G100000412201 | 1 | 20 | ele | ep_gas_internal_combustion_G100000412201_ccs-rf | BRA | ccs retrofit of -- Manauara power station_1 -- operating | GW | TWh | daynite | no
ep_gas_internal_combustion_G100000412202-CHP_ccs-rf | BRA | gas | e_BR669-500_BRA | 0.2898 | 1365 | 34.2 | 3.75 | 0.84455 | ep_gas_internal_combustion_G100000412202-CHP | 1 | 20 | ele | ep_gas_internal_combustion_G100000412202-CHP_ccs-rf | BRA | ccs retrofit of -- Luiz Oscar Rodrigues de Melo power station_1 -- operating -- CHP | GW | TWh | daynite | no
ep_gas_internal_combustion_G100000412203-CHP_ccs-rf | BRA | gas | e_BR669-500_BRA | 0.3024 | 1365 | 34.2 | 3.75 | 0.84455 | ep_gas_internal_combustion_G100000412203-CHP | 1 | 20 | ele | ep_gas_internal_combustion_G100000412203-CHP_ccs-rf | BRA | ccs retrofit of -- Karkey 019 power station_1 -- operating -- CHP (captive) | GW | TWh | daynite | no
ep_gas_internal_combustion_G100000412204-CHP_ccs-rf | BRA | gas | e_BR669-500_BRA | 0.3024 | 1365 | 34.2 | 3.75 | 0.84455 | ep_gas_internal_combustion_G100000412204-CHP | 1 | 20 | ele | ep_gas_internal_combustion_G100000412204-CHP_ccs-rf | BRA | ccs retrofit of -- Karkey 013 power station_1 -- operating -- CHP | GW | TWh | daynite | no
ep_gas_internal_combustion_G100000412221-CHP_ccs-rf | BRA | gas | e_BR21-500_BRA | 0.2898 | 1365 | 34.2 | 3.75 | 0.84455 | ep_gas_internal_combustion_G100000412221-CHP | 1 | 20 | ele | ep_gas_internal_combustion_G100000412221-CHP_ccs-rf | BRA | ccs retrofit of -- Cristiano Rocha power station_1 -- operating -- CHP | GW | TWh | daynite | no
ep_gas_steam_turbine_G100000406764-CHP_ccs-rf | BRA | gas | e_BR669-500_BRA | 0.2604 | 1365 | 34.2 | 3.75 | 0.84455 | ep_gas_steam_turbine_G100000406764-CHP | 1 | 20 | ele | ep_gas_steam_turbine_G100000406764-CHP_ccs-rf | BRA | ccs retrofit of -- Refinaria Duque de Caxias power station_1 -- operating -- CHP (captive) | GW | TWh | daynite | no
ep_gas_steam_turbine_G100000406822_ccs-rf | BRA | gas | e_BR669-500_BRA | 0.2772 | 1365 | 34.2 | 3.75 | 0.84455 | ep_gas_steam_turbine_G100000406822 | 1 | 20 | ele | ep_gas_steam_turbine_G100000406822_ccs-rf | BRA | ccs retrofit of -- Celpav IV power station_1 -- operating | GW | TWh | daynite | no
ep_gas_steam_turbine_G100001000292_ccs-rf | BRA | gas | e_BR669-500_BRA | 0.2856 | 1365 | 34.2 | 3.75 | 0.84455 | ep_gas_steam_turbine_G100001000292 | 1 | 20 | ele | ep_gas_steam_turbine_G100001000292_ccs-rf | BRA | ccs retrofit of -- CST power station_1 -- operating | GW | TWh | daynite | no
ep_gas_steam_turbine_G100001000293_ccs-rf | BRA | gas | e_BR669-500_BRA | 0.2856 | 1365 | 34.2 | 3.75 | 0.84455 | ep_gas_steam_turbine_G100001000293 | 1 | 20 | ele | ep_gas_steam_turbine_G100001000293_ccs-rf | BRA | ccs retrofit of -- CST power station_2 -- operating | GW | TWh | daynite | no
ep_gas_steam_turbine_G100001000294_ccs-rf | BRA | gas | e_BR669-500_BRA | 0.2856 | 1365 | 34.2 | 3.75 | 0.84455 | ep_gas_steam_turbine_G100001000294 | 1 | 20 | ele | ep_gas_steam_turbine_G100001000294_ccs-rf | BRA | ccs retrofit of -- CST power station_3 -- operating | GW | TWh | daynite | no
ep_gas_steam_turbine_G100001000295-CHP_ccs-rf | BRA | gas | e_BR669-500_BRA | 0.2856 | 1365 | 34.2 | 3.75 | 0.84455 | ep_gas_steam_turbine_G100001000295-CHP | 1 | 20 | ele | ep_gas_steam_turbine_G100001000295-CHP_ccs-rf | BRA | ccs retrofit of -- CTE II power station_1 -- operating -- CHP | GW | TWh | daynite | no
ep_gas_steam_turbine_G100001000296-CHP_ccs-rf | BRA | gas | e_BR669-500_BRA | 0.2856 | 1365 | 34.2 | 3.75 | 0.84455 | ep_gas_steam_turbine_G100001000296-CHP | 1 | 20 | ele | ep_gas_steam_turbine_G100001000296-CHP_ccs-rf | BRA | ccs retrofit of -- CTE II power station_2 -- operating -- CHP | GW | TWh | daynite | no
ep_gas_steam_turbine_G100001000297_ccs-rf | BRA | gas | e_BR669-500_BRA | 0.2856 | 1365 | 34.2 | 3.75 | 0.84455 | ep_gas_steam_turbine_G100001000297 | 1 | 20 | ele | ep_gas_steam_turbine_G100001000297_ccs-rf | BRA | ccs retrofit of -- Sol Coqueria Tubarão power station_1 -- operating | GW | TWh | daynite | no
ep_gas_steam_turbine_G100001000298_ccs-rf | BRA | gas | e_BR669-500_BRA | 0.2856 | 1365 | 34.2 | 3.75 | 0.84455 | ep_gas_steam_turbine_G100001000298 | 1 | 20 | ele | ep_gas_steam_turbine_G100001000298_ccs-rf | BRA | ccs retrofit of -- Sol Coqueria Tubarão power station_2 -- operating | GW | TWh | daynite | no
ep_gas_steam_turbine_G100001000299_ccs-rf | BRA | gas | e_BR72-500_BRA | 0.2898 | 1365 | 34.2 | 3.75 | 0.84455 | ep_gas_steam_turbine_G100001000299 | 1 | 20 | ele | ep_gas_steam_turbine_G100001000299_ccs-rf | BRA | ccs retrofit of -- CSP power station_1 -- operating | GW | TWh | daynite | no
ep_gas_steam_turbine_G100001000300_ccs-rf | BRA | gas | e_BR72-500_BRA | 0.2898 | 1365 | 34.2 | 3.75 | 0.84455 | ep_gas_steam_turbine_G100001000300 | 1 | 20 | ele | ep_gas_steam_turbine_G100001000300_ccs-rf | BRA | ccs retrofit of -- CSP power station_2 -- operating | GW | TWh | daynite | no
ep_gas_steam_turbine_G100001000301-CHP_ccs-rf | BRA | gas | e_BR580-500_BRA | 0.2856 | 1365 | 34.2 | 3.75 | 0.84455 | ep_gas_steam_turbine_G100001000301-CHP | 1 | 20 | ele | ep_gas_steam_turbine_G100001000301-CHP_ccs-rf | BRA | ccs retrofit of -- Açominas power station_1 -- operating -- CHP (captive) | GW | TWh | daynite | no
ep_gas_w188465343-500_BRA__ember_ccs-rf | BRA | gas | e_w188465343-500_BRA | 0.28983 | 1365 | 34.2 | 3.75 | 0.84455 | ep_gas_w188465343-500_BRA__ember | 1 | 20 | ele | ep_gas_w188465343-500_BRA__ember_ccs-rf | BRA | ccs retrofit of -- Aggregated Plant - EMBER Gap - way/188465343-500_Missing Gas Capacity -- operating | GW | TWh | daynite | no
ep_gas_w202622375-765_BRA__ember_ccs-rf | BRA | gas | e_w202622375-765_BRA | 0.28983 | 1365 | 34.2 | 3.75 | 0.84455 | ep_gas_w202622375-765_BRA__ember | 1 | 20 | ele | ep_gas_w202622375-765_BRA__ember_ccs-rf | BRA | ccs retrofit of -- Aggregated Plant - EMBER Gap - way/202622375-765_Missing Gas Capacity -- operating | GW | TWh | daynite | no
ep_gas_w32300871-500_BRA__ember_ccs-rf | BRA | gas | e_w32300871-500_BRA | 0.28983 | 1365 | 34.2 | 3.75 | 0.84455 | ep_gas_w32300871-500_BRA__ember | 1 | 20 | ele | ep_gas_w32300871-500_BRA__ember_ccs-rf | BRA | ccs retrofit of -- Aggregated Plant - EMBER Gap - way/32300871-500_Missing Gas Capacity -- operating | GW | TWh | daynite | no
ep_gas_w515552863-500_BRA__ember_ccs-rf | BRA | gas | e_w515552863-500_BRA | 0.28983 | 1365 | 34.2 | 3.75 | 0.84455 | ep_gas_w515552863-500_BRA__ember | 1 | 20 | ele | ep_gas_w515552863-500_BRA__ember_ccs-rf | BRA | ccs retrofit of -- Aggregated Plant - EMBER Gap - way/515552863-500_Missing Gas Capacity -- operating | GW | TWh | daynite | no
ep_gas_w537470701-500_BRA__ember_ccs-rf | BRA | gas | e_w537470701-500_BRA | 0.28983 | 1365 | 34.2 | 3.75 | 0.84455 | ep_gas_w537470701-500_BRA__ember | 1 | 20 | ele | ep_gas_w537470701-500_BRA__ember_ccs-rf | BRA | ccs retrofit of -- Aggregated Plant - EMBER Gap - way/537470701-500_Missing Gas Capacity -- operating | GW | TWh | daynite | no
ep_m_gas_internal_combustion_G100000412219_ccs-rf | BRA | gas | e_BR487-500_BRA | 0.2982 | 1365 | 34.2 | 3.75 | 0.84455 | ep_m_gas_internal_combustion_G100000412219 | 1 | 20 | ele | ep_m_gas_internal_combustion_G100000412219_ccs-rf | BRA | ccs retrofit of -- Edlux X power station_1 -- mothballed | GW | TWh | daynite | no
ep_oil_gas_turbine_G100001000290_ccs-rf | BRA | oil | e_BR669-500_BRA | 0.252 | 1365 | 34.2 | 3.75 | 0.84455 | ep_oil_gas_turbine_G100001000290 | 1 | 20 | ele | ep_oil_gas_turbine_G100001000290_ccs-rf | BRA | ccs retrofit of -- Atlântico power station_2 -- operating | GW | TWh | daynite | no
ep_oil_gas_turbine_G100001000291_ccs-rf | BRA | oil | e_BR669-500_BRA | 0.252 | 1365 | 34.2 | 3.75 | 0.84455 | ep_oil_gas_turbine_G100001000291 | 1 | 20 | ele | ep_oil_gas_turbine_G100001000291_ccs-rf | BRA | ccs retrofit of -- Atlântico power station_3 -- operating | GW | TWh | daynite | no
ep_oil_internal_combustion_G100000412151_ccs-rf | BRA | oil | e_BR485-500_BRA | 0.2856 | 1365 | 34.2 | 3.75 | 0.84455 | ep_oil_internal_combustion_G100000412151 | 1 | 20 | ele | ep_oil_internal_combustion_G100000412151_ccs-rf | BRA | ccs retrofit of -- Xavantes Aruanã power station_1 -- operating | GW | TWh | daynite | no
ep_oil_internal_combustion_G100000412157_ccs-rf | BRA | oil | e_BR669-500_BRA | 0.2856 | 1365 | 34.2 | 3.75 | 0.84455 | ep_oil_internal_combustion_G100000412157 | 1 | 20 | ele | ep_oil_internal_combustion_G100000412157_ccs-rf | BRA | ccs retrofit of -- Viana power station_1 -- operating | GW | TWh | daynite | no
ep_oil_internal_combustion_G100000412160-CHP_ccs-rf | BRA | oil | e_BR204-500_BRA | 0.294 | 1365 | 34.2 | 3.75 | 0.84455 | ep_oil_internal_combustion_G100000412160-CHP | 1 | 20 | ele | ep_oil_internal_combustion_G100000412160-CHP_ccs-rf | BRA | ccs retrofit of -- Termoparaíba power station_1 -- operating -- CHP | GW | TWh | daynite | no
ep_oil_internal_combustion_G100000412161_ccs-rf | BRA | oil | e_BR204-500_BRA | 0.2856 | 1365 | 34.2 | 3.75 | 0.84455 | ep_oil_internal_combustion_G100000412161 | 1 | 20 | ele | ep_oil_internal_combustion_G100000412161_ccs-rf | BRA | ccs retrofit of -- Termonordeste power station_1 -- operating | GW | TWh | daynite | no
ep_oil_internal_combustion_G100000412162_ccs-rf | BRA | oil | e_BR204-500_BRA | 0.2856 | 1365 | 34.2 | 3.75 | 0.84455 | ep_oil_internal_combustion_G100000412162 | 1 | 20 | ele | ep_oil_internal_combustion_G100000412162_ccs-rf | BRA | ccs retrofit of -- Termomanaus power station_1 -- operating | GW | TWh | daynite | no
ep_oil_internal_combustion_G100000412184_ccs-rf | BRA | oil | e_BR273-230_BRA | 0.273 | 1365 | 34.2 | 3.75 | 0.84455 | ep_oil_internal_combustion_G100000412184 | 1 | 20 | ele | ep_oil_internal_combustion_G100000412184_ccs-rf | BRA | ccs retrofit of -- Termo Norte power station_I -- operating | GW | TWh | daynite | no
ep_oil_internal_combustion_G100000412185_ccs-rf | BRA | oil | e_BR21-500_BRA | 0.2856 | 1365 | 34.2 | 3.75 | 0.84455 | ep_oil_internal_combustion_G100000412185 | 1 | 20 | ele | ep_oil_internal_combustion_G100000412185_ccs-rf | BRA | ccs retrofit of -- Tambaqui power station_1 -- operating | GW | TWh | daynite | no
ep_oil_internal_combustion_G100000412188_ccs-rf | BRA | oil | e_BR148-500_BRA | 0.2856 | 1365 | 34.2 | 3.75 | 0.84455 | ep_oil_internal_combustion_G100000412188 | 1 | 20 | ele | ep_oil_internal_combustion_G100000412188_ccs-rf | BRA | ccs retrofit of -- Potiguar power plant_III -- operating | GW | TWh | daynite | no
ep_oil_internal_combustion_G100000412189_ccs-rf | BRA | oil | e_BR148-500_BRA | 0.2856 | 1365 | 34.2 | 3.75 | 0.84455 | ep_oil_internal_combustion_G100000412189 | 1 | 20 | ele | ep_oil_internal_combustion_G100000412189_ccs-rf | BRA | ccs retrofit of -- Potiguar power plant_I -- operating | GW | TWh | daynite | no
ep_oil_internal_combustion_G100000412193_ccs-rf | BRA | oil | e_BR254-500_BRA | 0.2856 | 1365 | 34.2 | 3.75 | 0.84455 | ep_oil_internal_combustion_G100000412193 | 1 | 20 | ele | ep_oil_internal_combustion_G100000412193_ccs-rf | BRA | ccs retrofit of -- Petrolina Energy power station_1 -- operating | GW | TWh | daynite | no
ep_oil_internal_combustion_G100000412194_ccs-rf | BRA | oil | e_BR204-500_BRA | 0.294 | 1365 | 34.2 | 3.75 | 0.84455 | ep_oil_internal_combustion_G100000412194 | 1 | 20 | ele | ep_oil_internal_combustion_G100000412194_ccs-rf | BRA | ccs retrofit of -- Pernambuco III power station_1 -- operating | GW | TWh | daynite | no
ep_oil_internal_combustion_G100000412195_ccs-rf | BRA | oil | e_BR282-500_BRA | 0.294 | 1365 | 34.2 | 3.75 | 0.84455 | ep_oil_internal_combustion_G100000412195 | 1 | 20 | ele | ep_oil_internal_combustion_G100000412195_ccs-rf | BRA | ccs retrofit of -- Pecém Energia II power station_1 -- operating | GW | TWh | daynite | no
ep_oil_internal_combustion_G100000412196_ccs-rf | BRA | oil | e_BR204-500_BRA | 0.2856 | 1365 | 34.2 | 3.75 | 0.84455 | ep_oil_internal_combustion_G100000412196 | 1 | 20 | ele | ep_oil_internal_combustion_G100000412196_ccs-rf | BRA | ccs retrofit of -- Pau Ferro I power station_1 -- operating | GW | TWh | daynite | no
ep_oil_internal_combustion_G100000412198_ccs-rf | BRA | oil | e_BR485-500_BRA | 0.294 | 1365 | 34.2 | 3.75 | 0.84455 | ep_oil_internal_combustion_G100000412198 | 1 | 20 | ele | ep_oil_internal_combustion_G100000412198_ccs-rf | BRA | ccs retrofit of -- Palmeiras de Goiás power station_1 -- operating | GW | TWh | daynite | no
ep_oil_internal_combustion_G100000412199_ccs-rf | BRA | oil | e_BR21-500_BRA | 0.294 | 1365 | 34.2 | 3.75 | 0.84455 | ep_oil_internal_combustion_G100000412199 | 1 | 20 | ele | ep_oil_internal_combustion_G100000412199_ccs-rf | BRA | ccs retrofit of -- Monte Cristo power station_1 -- operating | GW | TWh | daynite | no
ep_oil_internal_combustion_G100000412200_ccs-rf | BRA | oil | e_BR148-500_BRA | 0.2856 | 1365 | 34.2 | 3.75 | 0.84455 | ep_oil_internal_combustion_G100000412200 | 1 | 20 | ele | ep_oil_internal_combustion_G100000412200_ccs-rf | BRA | ccs retrofit of -- Maracanau Geradora de Energia SA power plant_1 -- operating | GW | TWh | daynite | no
ep_oil_internal_combustion_G100000412207_ccs-rf | BRA | oil | e_BR21-500_BRA | 0.2856 | 1365 | 34.2 | 3.75 | 0.84455 | ep_oil_internal_combustion_G100000412207 | 1 | 20 | ele | ep_oil_internal_combustion_G100000412207_ccs-rf | BRA | ccs retrofit of -- Jaraqui power station_1 -- operating | GW | TWh | daynite | no
ep_oil_internal_combustion_G100000412209-CHP_ccs-rf | BRA | oil | e_BR282-500_BRA | 0.2856 | 1365 | 34.2 | 3.75 | 0.84455 | ep_oil_internal_combustion_G100000412209-CHP | 1 | 20 | ele | ep_oil_internal_combustion_G100000412209-CHP_ccs-rf | BRA | ccs retrofit of -- Guarani power station_1 -- operating -- CHP (captive) | GW | TWh | daynite | no
ep_oil_internal_combustion_G100000412210_ccs-rf | BRA | oil | e_BR485-500_BRA | 0.2856 | 1365 | 34.2 | 3.75 | 0.84455 | ep_oil_internal_combustion_G100000412210 | 1 | 20 | ele | ep_oil_internal_combustion_G100000412210_ccs-rf | BRA | ccs retrofit of -- Goiânia II power station_1 -- operating | GW | TWh | daynite | no
ep_oil_internal_combustion_G100000412213-CHP_ccs-rf | BRA | oil | e_BR282-500_BRA | 0.2856 | 1365 | 34.2 | 3.75 | 0.84455 | ep_oil_internal_combustion_G100000412213-CHP | 1 | 20 | ele | ep_oil_internal_combustion_G100000412213-CHP_ccs-rf | BRA | ccs retrofit of -- Global II power station_1 -- operating -- CHP (captive) | GW | TWh | daynite | no
ep_oil_internal_combustion_G100000412214-CHP_ccs-rf | BRA | oil | e_BR282-500_BRA | 0.2856 | 1365 | 34.2 | 3.75 | 0.84455 | ep_oil_internal_combustion_G100000412214-CHP | 1 | 20 | ele | ep_oil_internal_combustion_G100000412214-CHP_ccs-rf | BRA | ccs retrofit of -- Global I power station_1 -- operating -- CHP (captive) | GW | TWh | daynite | no
ep_oil_internal_combustion_G100000412215_ccs-rf | BRA | oil | e_BR141-500_BRA | 0.2856 | 1365 | 34.2 | 3.75 | 0.84455 | ep_oil_internal_combustion_G100000412215 | 1 | 20 | ele | ep_oil_internal_combustion_G100000412215_ccs-rf | BRA | ccs retrofit of -- Geramar II (Antiga Tocantinópolis) power station_1 -- operating | GW | TWh | daynite | no
ep_oil_internal_combustion_G100000412216_ccs-rf | BRA | oil | e_BR141-500_BRA | 0.2856 | 1365 | 34.2 | 3.75 | 0.84455 | ep_oil_internal_combustion_G100000412216 | 1 | 20 | ele | ep_oil_internal_combustion_G100000412216_ccs-rf | BRA | ccs retrofit of -- Geramar I (Antiga Tocantinópolis) power station_1 -- operating | GW | TWh | daynite | no
ep_oil_internal_combustion_G100000412218_ccs-rf | BRA | oil | e_BR204-500_BRA | 0.294 | 1365 | 34.2 | 3.75 | 0.84455 | ep_oil_internal_combustion_G100000412218 | 1 | 20 | ele | ep_oil_internal_combustion_G100000412218_ccs-rf | BRA | ccs retrofit of -- Energética Suape II SA power station_1 -- operating | GW | TWh | daynite | no
ep_oil_internal_combustion_G100000412220-CHP_ccs-rf | BRA | oil | e_BR273-230_BRA | 0.2982 | 1365 | 34.2 | 3.75 | 0.84455 | ep_oil_internal_combustion_G100000412220-CHP | 1 | 20 | ele | ep_oil_internal_combustion_G100000412220-CHP_ccs-rf | BRA | ccs retrofit of -- Cruzeiro do Sul D power station_1 -- operating -- CHP (captive) | GW | TWh | daynite | no
ep_oil_internal_combustion_G100000412222_ccs-rf | BRA | oil | e_BR204-500_BRA | 0.294 | 1365 | 34.2 | 3.75 | 0.84455 | ep_oil_internal_combustion_G100000412222 | 1 | 20 | ele | ep_oil_internal_combustion_G100000412222_ccs-rf | BRA | ccs retrofit of -- Campina Grande power plant_1 -- operating | GW | TWh | daynite | no
ep_oil_internal_combustion_G100000412223_ccs-rf | BRA | oil | e_BR282-500_BRA | 0.294 | 1365 | 34.2 | 3.75 | 0.84455 | ep_oil_internal_combustion_G100000412223 | 1 | 20 | ele | ep_oil_internal_combustion_G100000412223_ccs-rf | BRA | ccs retrofit of -- Camaçari Muricy II power plant_1 -- operating | GW | TWh | daynite | no
ep_oil_internal_combustion_G100000412225_ccs-rf | BRA | oil | e_BR282-500_BRA | 0.2856 | 1365 | 34.2 | 3.75 | 0.84455 | ep_oil_internal_combustion_G100000412225 | 1 | 20 | ele | ep_oil_internal_combustion_G100000412225_ccs-rf | BRA | ccs retrofit of -- Apoena power station_1 -- operating | GW | TWh | daynite | no
ep_oil_steam_turbine_G100000412158-CHP_ccs-rf | BRA | oil | e_BR204-500_BRA | 0.273 | 1365 | 34.2 | 3.75 | 0.84455 | ep_oil_steam_turbine_G100000412158-CHP | 1 | 20 | ele | ep_oil_steam_turbine_G100000412158-CHP_ccs-rf | BRA | ccs retrofit of -- U-50 power station_2 -- operating -- CHP | GW | TWh | daynite | no
ep_oil_steam_turbine_G100000412159-CHP_ccs-rf | BRA | oil | e_BR204-500_BRA | 0.273 | 1365 | 34.2 | 3.75 | 0.84455 | ep_oil_steam_turbine_G100000412159-CHP | 1 | 20 | ele | ep_oil_steam_turbine_G100000412159-CHP_ccs-rf | BRA | ccs retrofit of -- U-50 power station_1 -- operating -- CHP | GW | TWh | daynite | no
ep_oil_steam_turbine_G100001000289_ccs-rf | BRA | oil | e_BR669-500_BRA | 0.2982 | 1365 | 34.2 | 3.75 | 0.84455 | ep_oil_steam_turbine_G100001000289 | 1 | 20 | ele | ep_oil_steam_turbine_G100001000289_ccs-rf | BRA | ccs retrofit of -- Atlântico power station_1 -- operating | GW | TWh | daynite | no

## new_options
~fi_t | [12 empty] | ~fi_process
process | region | comm-in | comm-out | START | cap_bnd | efficiency | ncap_cost | ncap_fom | act_cost | ncap_chpr | ncap_tlife | ncap_af~fx | set | process | region | description | capacity_unit | activity_unit | timeslicelevel | vintage
en_a_gas_combined_cycle_G100000406770 | BRA | gas | e_BR669-500_BRA | 2025 | 1.7 | 0.576 | 850 | 27 | 2.7 |  | 50 |  | ele | en_a_gas_combined_cycle_G100000406770 | BRA | Porto Norte Fluminense power station_2 -- announced | GW | TWh | daynite | no
en_a_gas_combined_cycle_G100000406771 | BRA | gas | e_BR669-500_BRA | 2025 | 1.7 | 0.576 | 850 | 27 | 2.7 |  | 50 |  | ele | en_a_gas_combined_cycle_G100000406771 | BRA | Porto Norte Fluminense power station_1 -- announced | GW | TWh | daynite | no
en_a_gas_combined_cycle_G100000406806 | BRA | gas | e_BR669-500_BRA | 2025 | 0.641 | 0.576 | 850 | 27 | 2.7 |  | 50 |  | ele | en_a_gas_combined_cycle_G100000406806 | BRA | GNA IV power station_1 -- announced | GW | TWh | daynite | no
en_a_gas_combined_cycle_G100000406807 | BRA | gas | e_BR669-500_BRA | 2025 | 1.927 | 0.576 | 850 | 27 | 2.7 |  | 50 |  | ele | en_a_gas_combined_cycle_G100000406807 | BRA | GNA III power station_1 -- announced | GW | TWh | daynite | no
en_a_gas_combined_cycle_G100000406812 | BRA | gas | e_BR72-500_BRA | 2025 | 0.6314 | 0.576 | 850 | 27 | 2.7 |  | 50 |  | ele | en_a_gas_combined_cycle_G100000406812 | BRA | Geramar III power station_A -- announced | GW | TWh | daynite | no
en_a_gas_combined_cycle_G100000409845 | BRA | gas | e_BR72-500_BRA | 2025 | 1.228 | 0.576 | 850 | 27 | 2.7 |  | 50 |  | ele | en_a_gas_combined_cycle_G100000409845 | BRA | Termopecém power station_III -- announced | GW | TWh | daynite | no
en_a_gas_combined_cycle_G100000409846 | BRA | gas | e_BR72-500_BRA | 2025 | 0.614 | 0.576 | 850 | 27 | 2.7 |  | 50 |  | ele | en_a_gas_combined_cycle_G100000409846 | BRA | Termopecém power station_II -- announced | GW | TWh | daynite | no
en_a_gas_combined_cycle_G100000409848 | BRA | gas | e_BR282-500_BRA | 2025 | 0.618 | 0.576 | 850 | 27 | 2.7 |  | 50 |  | ele | en_a_gas_combined_cycle_G100000409848 | BRA | Laranjeiras power station_1 -- announced | GW | TWh | daynite | no
en_a_gas_combined_cycle_G100000409849 | BRA | gas | e_BR282-500_BRA | 2025 | 1.235 | 0.576 | 850 | 27 | 2.7 |  | 50 |  | ele | en_a_gas_combined_cycle_G100000409849 | BRA | Governador Marcelo Deda power station_1 -- announced | GW | TWh | daynite | no
en_a_gas_combined_cycle_G100000410841 | BRA | gas | e_BR72-500_BRA | 2025 | 0.6314 | 0.576 | 850 | 27 | 2.7 |  | 50 |  | ele | en_a_gas_combined_cycle_G100000410841 | BRA | Geramar III power station_C -- announced | GW | TWh | daynite | no
en_a_gas_combined_cycle_G100000410842 | BRA | gas | e_BR72-500_BRA | 2025 | 0.6314 | 0.576 | 850 | 27 | 2.7 |  | 50 |  | ele | en_a_gas_combined_cycle_G100000410842 | BRA | Geramar III power station_B -- announced | GW | TWh | daynite | no
en_a_gas_combined_cycle_G100001000285 | BRA | gas | e_w515552863-500_BRA | 2025 | 0.639 | 0.576 | 850 | 27 | 2.7 |  | 50 |  | ele | en_a_gas_combined_cycle_G100001000285 | BRA | Rio Matapi II power station_1 -- announced | GW | TWh | daynite | no
en_a_gas_combined_cycle_G100001052198 | BRA | gas | e_BR485-500_BRA | 2025 | 1.47 | 0.576 | 850 | 27 | 2.7 |  | 50 |  | ele | en_a_gas_combined_cycle_G100001052198 | BRA | Brasília power station_1 -- announced | GW | TWh | daynite | no
en_a_gas_gas_turbine_G100000409847 | BRA | gas | e_BR72-500_BRA | 2025 | 0.0995 | 0.3072 | 782 | 19.8 | 3.96 |  | 40 |  | ele | en_a_gas_gas_turbine_G100000409847 | BRA | Termopecém power station_I-1 -- announced | GW | TWh | daynite | no
en_a_gas_gas_turbine_G100000410823 | BRA | gas | e_BR72-500_BRA | 2025 | 0.0995 | 0.3072 | 782 | 19.8 | 3.96 |  | 40 |  | ele | en_a_gas_gas_turbine_G100000410823 | BRA | Termopecém power station_I-4 -- announced | GW | TWh | daynite | no
en_a_gas_gas_turbine_G100000410824 | BRA | gas | e_BR72-500_BRA | 2025 | 0.0995 | 0.3072 | 782 | 19.8 | 3.96 |  | 40 |  | ele | en_a_gas_gas_turbine_G100000410824 | BRA | Termopecém power station_I-3 -- announced | GW | TWh | daynite | no
en_a_gas_gas_turbine_G100000410825 | BRA | gas | e_BR72-500_BRA | 2025 | 0.0995 | 0.3072 | 782 | 19.8 | 3.96 |  | 40 |  | ele | en_a_gas_gas_turbine_G100000410825 | BRA | Termopecém power station_I-2 -- announced | GW | TWh | daynite | no
en_a_gas_gas_turbine_G100001009089 | BRA | gas | e_BR72-500_BRA | 2025 | 2.43 | 0.3168 | 680 | 18 | 3.6 |  | 40 |  | ele | en_a_gas_gas_turbine_G100001009089 | BRA | Jandaia power station_1 -- announced | GW | TWh | daynite | no
en_a_gas_steam_turbine_G100000410831 | BRA | gas | e_BR21-500_BRA | 2025 | 0.188 | 0.3312 | 1173 | 39.6 | 4.455 |  | 50 |  | ele | en_a_gas_steam_turbine_G100000410831 | BRA | Rio Negro power station_1 -- announced | GW | TWh | daynite | no
en_a_gas_steam_turbine_G100000410834 | BRA | gas | e_BR282-500_BRA | 2025 | 0.299 | 0.3312 | 1173 | 39.6 | 4.455 |  | 50 |  | ele | en_a_gas_steam_turbine_G100000410834 | BRA | Porto de Sergipe power station_V -- announced | GW | TWh | daynite | no
en_a_gas_steam_turbine_G100000410835 | BRA | gas | e_BR282-500_BRA | 2025 | 0.617 | 0.3504 | 1020 | 36 | 4.05 |  | 50 |  | ele | en_a_gas_steam_turbine_G100000410835 | BRA | Porto de Sergipe power station_IV -- announced | GW | TWh | daynite | no
en_a_gas_steam_turbine_G100000410836 | BRA | gas | e_BR282-500_BRA | 2025 | 0.4 | 0.3504 | 1020 | 36 | 4.05 |  | 50 |  | ele | en_a_gas_steam_turbine_G100000410836 | BRA | Porto de Sergipe power station_III -- announced | GW | TWh | daynite | no
en_a_gas_steam_turbine_G100000410847 | BRA | gas | e_BR72-500_BRA | 2025 | 0.369 | 0.3504 | 1020 | 36 | 4.05 |  | 50 |  | ele | en_a_gas_steam_turbine_G100000410847 | BRA | Carnaúba power station_1 -- announced | GW | TWh | daynite | no
en_a_gas_steam_turbine_G100000412224 | BRA | gas | e_BR669-500_BRA | 2025 | 1.7438 | 0.3504 | 1020 | 36 | 4.05 |  | 50 |  | ele | en_a_gas_steam_turbine_G100000412224 | BRA | Caçapava power station_1 -- announced | GW | TWh | daynite | no
en_a_gas_steam_turbine_G100001009088 | BRA | gas | e_w188465343-500_BRA | 2025 | 0.44 | 0.3504 | 1020 | 36 | 4.05 |  | 50 |  | ele | en_a_gas_steam_turbine_G100001009088 | BRA | Jorge Lacerda power station_Gas unit -- announced | GW | TWh | daynite | no
en_a_gas_steam_turbine_G100001052205 | BRA | gas | e_BR72-500_BRA | 2028 | 0.36 | 0.3504 | 1020 | 36 | 4.05 |  | 50 |  | ele | en_a_gas_steam_turbine_G100001052205 | BRA | Porto do Pecém power station_Plant I Unit 1, timepoint 2 -- announced | GW | TWh | daynite | no
en_a_gas_steam_turbine_G100001052206 | BRA | gas | e_BR72-500_BRA | 2028 | 0.36 | 0.3504 | 1020 | 36 | 4.05 |  | 50 |  | ele | en_a_gas_steam_turbine_G100001052206 | BRA | Porto do Pecém power station_Plant I Unit 2, timepoint 2 -- announced | GW | TWh | daynite | no
en_a_gas_steam_turbine_G100001052207 | BRA | gas | e_BR72-500_BRA | 2025 | 1.3 | 0.3504 | 1020 | 36 | 4.05 |  | 50 |  | ele | en_a_gas_steam_turbine_G100001052207 | BRA | Porto do Pecém power station_Plant III -- announced | GW | TWh | daynite | no
en_a_hydro_ror_BR21-500_BRA | BRA | hydro | e_BR21-500_BRA | 2025 | 0.095 | 1 | 2150.5 | 54.45 | 2.475 |  | 100 |  | ele | en_a_hydro_ror_BR21-500_BRA | BRA | Aggregated Plant -- announced | GW | TWh | daynite | yes
en_a_hydro_ror_BR254-500_BRA | BRA | hydro | e_BR254-500_BRA | 2025 | 0.176 | 1 | 2150.5 | 54.45 | 2.475 |  | 100 |  | ele | en_a_hydro_ror_BR254-500_BRA | BRA | Aggregated Plant -- announced | GW | TWh | daynite | yes
en_a_hydro_ror_BR357-500_BRA | BRA | hydro | e_BR357-500_BRA | 2025 | 0.107 | 1 | 2150.5 | 54.45 | 2.475 |  | 100 |  | ele | en_a_hydro_ror_BR357-500_BRA | BRA | Aggregated Plant -- announced | GW | TWh | daynite | yes
en_a_hydro_ror_BR435-500_BRA | BRA | hydro | e_BR435-500_BRA | 2025 | 0.09 | 1 | 2150.5 | 54.45 | 2.475 |  | 100 |  | ele | en_a_hydro_ror_BR435-500_BRA | BRA | Aggregated Plant -- announced | GW | TWh | daynite | yes
en_a_hydro_ror_BR435-500_BRA | BRA | hydro | e_BR435-500_BRA | 2028 | 0.106 | 1 | 2150.5 | 54.45 | 2.475 |  | 100 |  | ele | en_a_hydro_ror_G100000600211 | BRA | Apertados hydroelectric plant_ -- announced | GW | TWh | daynite | no
en_a_hydro_ror_G100000600211 | BRA | hydro | e_w32300871-500_BRA | 2028 | 0.139 | 1 | 2150.5 | 54.45 | 2.475 |  | 100 |  | ele | en_a_hydro_ror_G100000600224 | BRA | Cachoeira Do Caí hydroelectric plant_ -- announced | GW | TWh | daynite | no
en_a_hydro_ror_G100000600224 | BRA | hydro | e_BR21-500_BRA | 2033 | 0.802 | 1 | 1870 | 49.5 | 2.25 |  | 100 |  | ele | en_a_hydro_ror_G100000600225 | BRA | Cachoeira Dos Patos hydroelectric plant_ -- announced | GW | TWh | daynite | no
en_a_hydro_ror_G100000600225 | BRA | hydro | e_BR357-500_BRA | 2032 | 0.528 | 1 | 1870 | 49.5 | 2.25 |  | 100 |  | ele | en_a_hydro_ror_G100000600239 | BRA | Couto Magalhães hydroelectric plant_ -- announced | GW | TWh | daynite | no
en_a_hydro_ror_G100000600239 | BRA | hydro | e_BR487-500_BRA | 2025 | 0.188 | 1 | 2150.5 | 54.45 | 2.475 |  | 100 |  | ele | en_a_hydro_ror_G100000600250 | BRA | Foz Do Apiacás hydroelectric plant_ -- announced | GW | TWh | daynite | no
en_a_hydro_ror_G100000600250 | BRA | hydro | e_BR357-500_BRA | 2027 | 0.275 | 1 | 2150.5 | 54.45 | 2.475 |  | 100 |  | ele | en_a_hydro_ror_G100000600271 | BRA | Iraí hydroelectric plant_ -- announced | GW | TWh | daynite | no
en_a_hydro_ror_G100000600271 | BRA | hydro | e_w188465343-500_BRA | 2025 | 0.33 | 1 | 1870 | 49.5 | 2.25 |  | 100 |  | ele | en_a_hydro_ror_G100000600274 | BRA | Itaguaçu hydroelectric plant_ -- announced | GW | TWh | daynite | no
en_a_hydro_ror_G100000600274 | BRA | hydro | e_w537470701-500_BRA | 2025 | 0.151 | 1 | 2150.5 | 54.45 | 2.475 |  | 100 |  | ele | en_a_hydro_ror_G100000600277 | BRA | Itapiranga hydroelectric plant_ -- announced | GW | TWh | daynite | no
en_a_hydro_ror_G100000600277 | BRA | hydro | e_w188465343-500_BRA | 2026 | 0.725 | 1 | 1870 | 49.5 | 2.25 |  | 100 |  | ele | en_a_hydro_ror_G100000600284 | BRA | Jamanxim hydroelectric plant_ -- announced | GW | TWh | daynite | no
en_a_hydro_ror_G100000600284 | BRA | hydro | e_BR357-500_BRA | 2032 | 0.881 | 1 | 1870 | 49.5 | 2.25 |  | 100 |  | ele | en_a_hydro_ror_G100000600285 | BRA | Jatobá hydroelectric plant_ -- announced | GW | TWh | daynite | no
en_a_hydro_ror_G100000600285 | BRA | hydro | e_BR21-500_BRA | 2033 | 1.65 | 1 | 1870 | 49.5 | 2.25 |  | 100 |  | ele | en_a_hydro_ror_G100000600294 | BRA | Marabá hydroelectric plant_ -- announced | GW | TWh | daynite | no
en_a_hydro_ror_G100000600294 | BRA | hydro | e_BR141-500_BRA | 2025 | 2.16 | 1 | 1870 | 49.5 | 2.25 |  | 100 |  | ele | en_a_hydro_ror_G100000600341 | BRA | São Jeronimo hydroelectric plant_ -- announced | GW | TWh | daynite | no
en_a_hydro_ror_G100000600341 | BRA | hydro | e_w125761912-500_BRA | 2025 | 0.331 | 1 | 1870 | 49.5 | 2.25 |  | 100 |  | ele | en_a_hydro_ror_G100000600342 | BRA | São Luiz Dos Tapajós hydroelectric plant_ -- announced | GW | TWh | daynite | no
en_a_hydro_ror_G100000600342 | BRA | hydro | e_BR21-500_BRA | 2025 | 8.04 | 1 | 1870 | 49.5 | 2.25 |  | 100 |  | ele | en_a_hydro_ror_G100000600356 | BRA | Torixoréu hydroelectric plant_ -- announced | GW | TWh | daynite | no
en_a_hydro_ror_G100000600356 | BRA | hydro | e_BR487-500_BRA | 2025 | 0.408 | 1 | 1870 | 49.5 | 2.25 |  | 100 |  | ele | en_a_hydro_ror_G100000600360 | BRA | Uruçuí hydroelectric plant_ -- announced | GW | TWh | daynite | no
en_a_hydro_ror_G100000600360 | BRA | hydro | e_BR254-500_BRA | 2025 | 0.134 | 1 | 2150.5 | 54.45 | 2.475 |  | 100 |  | ele | en_a_hydro_ror_G100000600361 | BRA | Urucupatá hydroelectric plant_ -- announced | GW | TWh | daynite | no
en_a_hydro_ror_G100000600361 | BRA | hydro | e_w515552863-500_BRA | 2025 | 0.292 | 1 | 2150.5 | 54.45 | 2.475 |  | 100 |  | ele | en_a_hydro_ror_w188465343-500_BRA | BRA | Aggregated Plant -- announced | GW | TWh | daynite | yes
en_a_hydro_ror_w188465343-500_BRA | BRA | hydro | e_w188465343-500_BRA | 2031 | 0.084 | 1 | 2150.5 | 54.45 | 2.475 |  | 100 |  | ele | en_a_hydro_ror_w32300871-500_BRA | BRA | Aggregated Plant -- announced | GW | TWh | daynite | yes
en_a_hydro_ror_w32300871-500_BRA | BRA | hydro | e_w32300871-500_BRA | 2028 | 0.097 | 1 | 2150.5 | 54.45 | 2.475 |  | 100 |  | ele | en_a_solar_pv_030 | BRA | Aggregated Plant -- announced | GW | TWh | annual | yes
en_a_solar_pv_030 | BRA | solar | elc_spv_BRA_030 | 2025 | 0.15 | 1 | 879.75 | 14.85 | 0 |  | 30 | 0.20599 | ele | en_a_solar_pv_045 | BRA | Aggregated Plant -- announced | GW | TWh | annual | yes
en_a_solar_pv_045 | BRA | solar | elc_spv_BRA_045 | 2025 | 0.045 | 1 | 1032.75 | 17.55 | 0 |  | 30 | 0.21994 | ele | en_a_solar_pv_055 | BRA | Aggregated Plant -- announced | GW | TWh | annual | yes
en_a_solar_pv_055 | BRA | solar | elc_spv_BRA_055 | 2025 | 0.3 | 1 | 879.75 | 14.85 | 0 |  | 30 | 0.21498 | ele | en_a_solar_pv_G100000808065 | BRA | Berço Das Gerais Solar Park_-- -- announced | GW | TWh | annual | no
en_a_solar_pv_G100000808065 | BRA | solar | elc_spv_BRA_050 | 2025 | 5.7 | 1 | 765 | 13.5 | 0 |  | 30 | 0.22298 | ele | en_a_solar_pv_G100000808066 | BRA | Rosa De Jericó Solar Park_-- -- announced | GW | TWh | annual | no
en_a_solar_pv_G100000808066 | BRA | solar | elc_spv_BRA_050 | 2025 | 0.836 | 1 | 765 | 13.5 | 0 |  | 30 | 0.22298 | ele | en_a_solar_pv_G100000809700 | BRA | Cariri solar farm_-- -- announced | GW | TWh | annual | no
en_a_solar_pv_G100000809700 | BRA | solar | elc_spv_BRA_052 | 2025 | 0.228 | 1 | 879.75 | 14.85 | 0 |  | 30 | 0.23246 | ele | en_a_solar_pv_G100000809805 | BRA | Ingenostrum (Ibicuitinga) Solar Complex_-- -- announced | GW | TWh | annual | no
en_a_solar_pv_G100000809805 | BRA | solar | elc_spv_BRA_044 | 2025 | 1 | 1 | 765 | 13.5 | 0 |  | 30 | 0.23343 | ele | en_a_solar_pv_G100000809806 | BRA | Ingenostrum (Quixada) Solar Complex_-- -- announced | GW | TWh | annual | no
en_a_solar_pv_G100000809806 | BRA | solar | elc_spv_BRA_044 | 2025 | 1 | 1 | 765 | 13.5 | 0 |  | 30 | 0.23343 | ele | en_a_solar_pv_G100000809928 | BRA | Porto do Açu solar farm_1 -- announced | GW | TWh | annual | no
en_a_solar_pv_G100000809928 | BRA | solar | elc_spv_BRA_039 | 2026 | 0.3 | 1 | 879.75 | 14.85 | 0 |  | 30 | 0.17854 | ele | en_a_solar_pv_G100000809929 | BRA | Porto do Açu solar farm_2 -- announced | GW | TWh | annual | no
en_a_solar_pv_G100000809929 | BRA | solar | elc_spv_BRA_039 | 2026 | 0.8 | 1 | 765 | 13.5 | 0 |  | 30 | 0.17854 | ele | en_a_solar_pv_G100000835727 | BRA | Areia Branca Hybrid solar farm_-- -- announced | GW | TWh | annual | no
en_a_solar_pv_G100000835727 | BRA | solar | elc_spv_BRA_044 | 2025 | 0.8125 | 1 | 765 | 13.5 | 0 |  | 30 | 0.23343 | ele | en_a_solar_pv_G100000836021 | BRA | CGN Quinto Bahia Green Hydrogen Hybrid solar farm_-- -- announced | GW | TWh | annual | no
en_a_solar_pv_G100000836021 | BRA | solar | elc_spv_BRA_040 | 2025 | 7 | 1 | 765 | 13.5 | 0 |  | 30 | 0.19675 | ele | en_a_solar_pv_G100000836037 | BRA | CITIC Rio Grande do Norte solar farm_-- -- announced | GW | TWh | annual | no
en_a_solar_pv_G100000836037 | BRA | solar | elc_spv_BRA_044 | 2025 | 0.6 | 1 | 765 | 13.5 | 0 |  | 30 | 0.23343 | ele | en_a_windoff_wind_G100000907000 | BRA | Jangada Offshore wind farm_-- -- announced | GW | TWh | annual | no
en_a_windoff_wind_G100000907000 | BRA | windoff | elc_wof_BRA_029 | 2029 | 3 | 1 | 3400 | 90 | 0 |  | 30 | 0.55536 | ele | en_a_windoff_wind_G100000907196 | BRA | Bravo Vento Offshore wind farm_1 -- announced | GW | TWh | annual | no
en_a_windoff_wind_G100000907196 | BRA | windoff | elc_wof_BRA_001 | 2030 | 1.155 | 1 | 3400 | 90 | 0 |  | 30 | 0.42446 | ele | en_a_windoff_wind_G100000920360 | BRA | Projeto Acu Offshore wind farm_-- -- announced | GW | TWh | annual | no
en_a_windoff_wind_G100000920360 | BRA | windoff | elc_wof_BRA_023 | 2029 | 3 | 1 | 3400 | 90 | 0 |  | 30 | 0.31651 | ele | en_a_windoff_wind_G100000920363 | BRA | Projeto Galinhos Offshore wind farm_-- -- announced | GW | TWh | annual | no
en_a_windoff_wind_G100000920363 | BRA | windoff | elc_wof_BRA_031 | 2029 | 3 | 1 | 3400 | 90 | 0 |  | 30 | 0.55314 | ele | en_a_windoff_wind_G100001028233 | BRA | Espírito Santo I Offshore wind farm_-- -- announced | GW | TWh | annual | no
en_a_windoff_wind_G100001028233 | BRA | windoff | elc_wof_BRA_022 | 2025 | 1.98 | 1 | 3400 | 90 | 0 |  | 30 | 0.43533 | ele | en_a_windoff_wind_G100001028234 | BRA | Serra do Mar Offshore wind farm_-- -- announced | GW | TWh | annual | no
en_a_windoff_wind_G100001028234 | BRA | windoff | elc_wof_BRA_022 | 2025 | 2.85 | 1 | 3400 | 90 | 0 |  | 30 | 0.36497 | ele | en_a_windoff_wind_G100001028235 | BRA | Ventos do Atalaia Offshore wind farm_-- -- announced | GW | TWh | annual | no
en_a_windoff_wind_G100001028235 | BRA | windoff | elc_wof_BRA_029 | 2025 | 2.955 | 1 | 3400 | 90 | 0 |  | 30 | 0.56762 | ele | en_a_windoff_wind_G100001028236 | BRA | Sopros do Piauí 1 Offshore wind farm_-- -- announced | GW | TWh | annual | no
en_a_windoff_wind_G100001028236 | BRA | windoff | elc_wof_BRA_029 | 2025 | 3.135 | 1 | 3400 | 90 | 0 |  | 30 | 0.48085 | ele | en_a_windoff_wind_G100001028237 | BRA | Ventos do Delta Offshore wind farm_-- -- announced | GW | TWh | annual | no
en_a_windoff_wind_G100001028237 | BRA | windoff | elc_wof_BRA_029 | 2025 | 2.64 | 1 | 3400 | 90 | 0 |  | 30 | 0.52829 | ele | en_a_windoff_wind_G100001028238 | BRA | Humberto de Campos Offshore wind farm_-- -- announced | GW | TWh | annual | no
en_a_windoff_wind_G100001028238 | BRA | windoff | elc_wof_BRA_025 | 2025 | 0.72 | 1 | 3400 | 90 | 0 |  | 30 | 0.41575 | ele | en_a_windoff_wind_G100001028239 | BRA | Araioses Offshore wind farm_-- -- announced | GW | TWh | annual | no
en_a_windoff_wind_G100001028239 | BRA | windoff | elc_wof_BRA_029 | 2025 | 2.808 | 1 | 3400 | 90 | 0 |  | 30 | 0.52829 | ele | en_a_windoff_wind_G100001028240 | BRA | Ventos do Caiçara Offshore wind farm_-- -- announced | GW | TWh | annual | no
en_a_windoff_wind_G100001028240 | BRA | windoff | elc_wof_BRA_031 | 2025 | 1.965 | 1 | 3400 | 90 | 0 |  | 30 | 0.55314 | ele | en_a_windoff_wind_G100001028241 | BRA | Costa Branca I Offshore wind farm_-- -- announced | GW | TWh | annual | no
en_a_windoff_wind_G100001028241 | BRA | windoff | elc_wof_BRA_031 | 2025 | 1.458 | 1 | 3400 | 90 | 0 |  | 30 | 0.64068 | ele | en_a_windoff_wind_G100001028242 | BRA | Costa Branca II Offshore wind farm_-- -- announced | GW | TWh | annual | no
en_a_windoff_wind_G100001028242 | BRA | windoff | elc_wof_BRA_031 | 2025 | 2.106 | 1 | 3400 | 90 | 0 |  | 30 | 0.64068 | ele | en_a_windoff_wind_G100001028243 | BRA | Ginga Offshore wind farm_-- -- announced | GW | TWh | annual | no
en_a_windoff_wind_G100001028243 | BRA | windoff | elc_wof_BRA_031 | 2025 | 1.062 | 1 | 3400 | 90 | 0 |  | 30 | 0.55314 | ele | en_a_windoff_wind_G100001028244 | BRA | Sopros do Rio Grande do Norte Offshore wind farm_-- -- announced | GW | TWh | annual | no
en_a_windoff_wind_G100001028244 | BRA | windoff | elc_wof_BRA_031 | 2025 | 3 | 1 | 3400 | 90 | 0 |  | 30 | 0.59376 | ele | en_a_windoff_wind_G100001028245 | BRA | Asa Branca II Offshore wind farm_-- -- announced | GW | TWh | annual | no
en_a_windoff_wind_G100001028245 | BRA | windoff | elc_wof_BRA_029 | 2025 | 1.08 | 1 | 3400 | 90 | 0 |  | 30 | 0.55536 | ele | en_a_windoff_wind_G100001028246 | BRA | Ventos dos Bandeirantes Offshore wind farm_-- -- announced | GW | TWh | annual | no
en_a_windoff_wind_G100001028246 | BRA | windoff | elc_wof_BRA_031 | 2025 | 2.748 | 1 | 3400 | 90 | 0 |  | 30 | 0.58322 | ele | en_a_windoff_wind_G100001028247 | BRA | Asa Branca III Offshore wind farm_-- -- announced | GW | TWh | annual | no
en_a_windoff_wind_G100001028247 | BRA | windoff | elc_wof_BRA_029 | 2025 | 4.32 | 1 | 3400 | 90 | 0 |  | 30 | 0.51902 | ele | en_a_windoff_wind_G100001028248 | BRA | Asa Branca IV Offshore wind farm_-- -- announced | GW | TWh | annual | no
en_a_windoff_wind_G100001028248 | BRA | windoff | elc_wof_BRA_029 | 2025 | 4.32 | 1 | 3400 | 90 | 0 |  | 30 | 0.51902 | ele | en_a_windoff_wind_G100001028249 | BRA | Projeto Ibituassu Offshore wind farm_-- -- announced | GW | TWh | annual | no
en_a_windoff_wind_G100001028249 | BRA | windoff | elc_wof_BRA_005 | 2025 | 2.01 | 1 | 3400 | 90 | 0 |  | 30 | 0.46099 | ele | en_a_windoff_wind_G100001028250 | BRA | Peninsula Offshore wind farm_-- -- announced | GW | TWh | annual | no
en_a_windoff_wind_G100001028250 | BRA | windoff | elc_wof_BRA_004 | 2025 | 2.7 | 1 | 3400 | 90 | 0 |  | 30 | 0.45195 | ele | en_a_windoff_wind_G100001028251 | BRA | Tecnoluft Offshore wind farm_-- -- announced | GW | TWh | annual | no
en_a_windoff_wind_G100001028251 | BRA | windoff | elc_wof_BRA_004 | 2025 | 2.7 | 1 | 3400 | 90 | 0 |  | 30 | 0.43485 | ele | en_a_windoff_wind_G100001028252 | BRA | Marine Vórtice WOS Offshore wind farm_-- -- announced | GW | TWh | annual | no
en_a_windoff_wind_G100001028252 | BRA | windoff | elc_wof_BRA_001 | 2025 | 5.22 | 1 | 3400 | 90 | 0 |  | 30 | 0.4405 | ele | en_a_windoff_wind_G100001028253 | BRA | Farol de Mostardas Offshore wind farm_-- -- announced | GW | TWh | annual | no
en_a_windoff_wind_G100001028253 | BRA | windoff | elc_wof_BRA_004 | 2025 | 3 | 1 | 3400 | 90 | 0 |  | 30 | 0.45195 | ele | en_a_windoff_wind_G100001028254 | BRA | Redentor dos Mares Offshore wind farm_-- -- announced | GW | TWh | annual | no
en_a_windoff_wind_G100001028254 | BRA | windoff | elc_wof_BRA_023 | 2025 | 1.52 | 1 | 3400 | 90 | 0 |  | 30 | 0.45284 | ele | en_a_windoff_wind_G100001028255 | BRA | Caruara I Offshore wind farm_-- -- announced | GW | TWh | annual | no
en_a_windoff_wind_G100001028255 | BRA | windoff | elc_wof_BRA_022 | 2025 | 2.31 | 1 | 3400 | 90 | 0 |  | 30 | 0.44532 | ele | en_a_windoff_wind_G100001028256 | BRA | Caruara II Offshore wind farm_-- -- announced | GW | TWh | annual | no
en_a_windoff_wind_G100001028256 | BRA | windoff | elc_wof_BRA_022 | 2025 | 1.113 | 1 | 3400 | 90 | 0 |  | 30 | 0.45329 | ele | en_a_windoff_wind_G100001028257 | BRA | Cabo Frio Offshore wind farm_-- -- announced | GW | TWh | annual | no
en_a_windoff_wind_G100001028257 | BRA | windoff | elc_wof_BRA_023 | 2025 | 3.204 | 1 | 3400 | 90 | 0 |  | 30 | 0.4391 | ele | en_a_windoff_wind_G100001028258 | BRA | Sopros do Rio de Janeiro II Offshore wind farm_-- -- announced | GW | TWh | annual | no
en_a_windoff_wind_G100001028258 | BRA | windoff | elc_wof_BRA_023 | 2025 | 3.015 | 1 | 3400 | 90 | 0 |  | 30 | 0.40834 | ele | en_a_windoff_wind_G100001028259 | BRA | Ventos de São Francisco Offshore wind farm_-- -- announced | GW | TWh | annual | no
en_a_windoff_wind_G100001028259 | BRA | windoff | elc_wof_BRA_029 | 2025 | 2.955 | 1 | 3400 | 90 | 0 |  | 30 | 0.48085 | ele | en_a_windoff_wind_G100001028260 | BRA | Itapipoca Offshore wind farm_-- -- announced | GW | TWh | annual | no
en_a_windoff_wind_G100001028260 | BRA | windoff | elc_wof_BRA_029 | 2025 | 0.72 | 1 | 3400 | 90 | 0 |  | 30 | 0.55536 | ele | en_a_windoff_wind_G100001028261 | BRA | Mar de Minas I Offshore wind farm_-- -- announced | GW | TWh | annual | no
en_a_windoff_wind_G100001028261 | BRA | windoff | elc_wof_BRA_031 | 2025 | 1.5 | 1 | 3400 | 90 | 0 |  | 30 | 0.54442 | ele | en_a_windoff_wind_G100001028262 | BRA | Mar de Minas II Offshore wind farm_-- -- announced | GW | TWh | annual | no
en_a_windoff_wind_G100001028262 | BRA | windoff | elc_wof_BRA_029 | 2025 | 3 | 1 | 3400 | 90 | 0 |  | 30 | 0.53336 | ele | en_a_windoff_wind_G100001028263 | BRA | Mares do Norte Offshore wind farm_-- -- announced | GW | TWh | annual | no
en_a_windoff_wind_G100001028263 | BRA | windoff | elc_wof_BRA_029 | 2025 | 1.52 | 1 | 3400 | 90 | 0 |  | 30 | 0.58982 | ele | en_a_windoff_wind_G100001028264 | BRA | Prazeres Offshore wind farm_-- -- announced | GW | TWh | annual | no
en_a_windoff_wind_G100001028264 | BRA | windoff | elc_wof_BRA_029 | 2025 | 2.394 | 1 | 3400 | 90 | 0 |  | 30 | 0.55536 | ele | en_a_windoff_wind_G100001028265 | BRA | Piedade Offshore wind farm_-- -- announced | GW | TWh | annual | no
en_a_windoff_wind_G100001028265 | BRA | windoff | elc_wof_BRA_029 | 2025 | 2.268 | 1 | 3400 | 90 | 0 |  | 30 | 0.53336 | ele | en_a_windoff_wind_G100001028266 | BRA | Fortaleza Offshore wind farm_-- -- announced | GW | TWh | annual | no
en_a_windoff_wind_G100001028266 | BRA | windoff | elc_wof_BRA_031 | 2025 | 2.16 | 1 | 3400 | 90 | 0 |  | 30 | 0.55113 | ele | en_a_windoff_wind_G100001028267 | BRA | Ibi Offshore wind farm_-- -- announced | GW | TWh | annual | no
en_a_windoff_wind_G100001028267 | BRA | windoff | elc_wof_BRA_001 | 2025 | 1.96 | 1 | 3400 | 90 | 0 |  | 30 | 0.42446 | ele | en_a_windoff_wind_G100001028268 | BRA | Mares do Sul I Offshore wind farm_-- -- announced | GW | TWh | annual | no
en_a_windoff_wind_G100001028268 | BRA | windoff | elc_wof_BRA_001 | 2025 | 1.52 | 1 | 3400 | 90 | 0 |  | 30 | 0.44603 | ele | en_a_windoff_wind_G100001028269 | BRA | Mares do Sul II Offshore wind farm_-- -- announced | GW | TWh | annual | no
en_a_windoff_wind_G100001028269 | BRA | windoff | elc_wof_BRA_003 | 2025 | 1.52 | 1 | 3400 | 90 | 0 |  | 30 | 0.4635 | ele | en_a_windoff_wind_G100001028270 | BRA | Onil Offshore wind farm_-- -- announced | GW | TWh | annual | no
en_a_windoff_wind_G100001028270 | BRA | windoff | elc_wof_BRA_001 | 2025 | 1.4 | 1 | 3400 | 90 | 0 |  | 30 | 0.44486 | ele | en_a_windoff_wind_G100001028271 | BRA | Mostardas Offshore wind farm_-- -- announced | GW | TWh | annual | no
en_a_windoff_wind_G100001028271 | BRA | windoff | elc_wof_BRA_004 | 2025 | 3.51 | 1 | 3400 | 90 | 0 |  | 30 | 0.46879 | ele | en_a_windoff_wind_G100001028272 | BRA | Sopros do Rio Grande do Sul II Offshore wind farm_-- -- announced | GW | TWh | annual | no
en_a_windoff_wind_G100001028272 | BRA | windoff | elc_wof_BRA_004 | 2025 | 3 | 1 | 3400 | 90 | 0 |  | 30 | 0.45578 | ele | en_a_windoff_wind_G100001028273 | BRA | Farol Offshore wind farm_-- -- announced | GW | TWh | annual | no
en_a_windoff_wind_G100001028273 | BRA | windoff | elc_wof_BRA_011 | 2025 | 5.7 | 1 | 3400 | 90 | 0 |  | 30 | 0.46592 | ele | en_a_windon_wind_011 | BRA | Aggregated Plant -- announced | GW | TWh | annual | yes
en_a_windon_wind_011 | BRA | windon | elc_won_BRA_011 | 2025 | 0.05 | 1 | 1836 | 46.8 | 0 |  | 30 | 0.23735 | ele | en_a_windon_wind_013 | BRA | Aggregated Plant -- announced | GW | TWh | annual | yes
en_a_windon_wind_013 | BRA | windon | elc_won_BRA_013 | 2024 | 0.12 | 1 | 1564 | 39.6 | 0 |  | 31 | 0.22284 | ele | en_a_windon_wind_036 | BRA | Aggregated Plant -- announced | GW | TWh | annual | yes
en_a_windon_wind_036 | BRA | windon | elc_won_BRA_036 | 2025 | 0.22 | 1 | 1712.3636 | 43.5273 | 0 |  | 30 | 0.34922 | ele | en_a_windon_wind_044 | BRA | Aggregated Plant -- announced | GW | TWh | annual | yes
en_a_windon_wind_044 | BRA | windon | elc_won_BRA_044 | 2025 | 0.15 | 1 | 1564 | 39.6 | 0 |  | 30 | 0.17107 | ele | en_a_windon_wind_045 | BRA | Aggregated Plant -- announced | GW | TWh | annual | yes
en_a_windon_wind_045 | BRA | windon | elc_won_BRA_045 | 2024 | 0.463 | 1 | 1564 | 39.6 | 0 |  | 31 | 0.2633 | ele | en_a_windon_wind_G100000906293 | BRA | Morro Do Chapeu Norte wind farm_1 -- announced | GW | TWh | annual | no
en_a_windon_wind_G100000906293 | BRA | windon | elc_won_BRA_034 | 2025 | 0.2 | 1 | 1564 | 39.6 | 0 |  | 30 | 0.2435 | ele | en_a_windon_wind_G100000906295 | BRA | Paulo Afonso wind farm_1 -- announced | GW | TWh | annual | no
en_a_windon_wind_G100000906295 | BRA | windon | elc_won_BRA_044 | 2025 | 0.76 | 1 | 1360 | 36 | 0 |  | 30 | 0.17107 | ele | en_a_windon_wind_G100000926836 | BRA | CGN Quinto Bahia Green Hydrogen Hybrid wind farm_-- -- announced | GW | TWh | annual | no
en_a_windon_wind_G100000926836 | BRA | windon | elc_won_BRA_036 | 2025 | 7 | 1 | 1360 | 36 | 0 |  | 30 | 0.34922 | ele | en_a_windon_wind_G100000926839 | BRA | Cordilheira dos Ventos Wind Complex_Renova-owned section -- announced | GW | TWh | annual | no
en_a_windon_wind_G100000926839 | BRA | windon | elc_won_BRA_045 | 2024 | 0.305 | 1 | 1360 | 36 | 0 |  | 31 | 0.2633 | ele | en_can_hydro_dam_G100000604387 | BRA | Garabi-Panambi hydroelectric plant_ -- cancelled | GW | TWh | daynite | no
en_can_hydro_dam_G100000604387 | BRA | hydro | e_w188465343-500_BRA | 2030 | 0.575 | 1 | 2125 | 45 | 1.8 |  | 100 |  | ele | en_pc_bioenergy_BR21-500_BRA | BRA | Aggregated Plant -- pre-construction | GW | TWh | daynite | yes
en_pc_bioenergy_BR21-500_BRA | BRA | bioenergy | e_BR21-500_BRA | 2025 | 0.0178 | 0.3072 | 4016.25 | 152.1 | 8.64 |  | 50 |  | ele | en_pc_bioenergy_BR273-230_BRA | BRA | Aggregated Plant -- pre-construction | GW | TWh | daynite | yes
en_pc_bioenergy_BR273-230_BRA | BRA | bioenergy | e_BR273-230_BRA | 2025 | 0.0098 | 0.3072 | 4016.25 | 152.1 | 8.64 |  | 50 |  | ele | en_pc_bioenergy_BR485-500_BRA | BRA | Aggregated Plant -- pre-construction | GW | TWh | daynite | yes
en_pc_bioenergy_BR485-500_BRA | BRA | bioenergy | e_BR485-500_BRA | 2025 | 0.0102 | 0.3072 | 4016.25 | 152.1 | 8.64 |  | 50 |  | ele | en_pc_bioenergy_BR669-500_BRA | BRA | Aggregated Plant -- pre-construction | GW | TWh | daynite | yes
en_pc_bioenergy_BR669-500_BRA | BRA | bioenergy | e_BR669-500_BRA | 2025 | 0.0507 | 0.3072 | 4016.25 | 152.1 | 8.64 |  | 50 |  | ele | en_pc_bioenergy_G100000200458 | BRA | Cidade do Livro power station_1 -- pre-construction | GW | TWh | daynite | no
en_pc_bioenergy_G100000200458 | BRA | bioenergy | e_w202622375-765_BRA | 2026 | 0.08 | 0.3168 | 3421.25 | 128.7 | 7.92 |  | 50 |  | ele | en_pc_bioenergy_G100000200471 | BRA | URE Lara power station_1 -- pre-construction | GW | TWh | daynite | no
en_pc_bioenergy_G100000200471 | BRA | bioenergy | e_BR669-500_BRA | 2025 | 0.08 | 0.3168 | 3421.25 | 128.7 | 7.92 |  | 50 |  | ele | en_pc_bioenergy_G100000201491 | BRA | Cambará power station_1 -- pre-construction | GW | TWh | daynite | no
en_pc_bioenergy_G100000201491 | BRA | bioenergy | e_w188465343-500_BRA | 2025 | 0.05 | 0.3072 | 4016.25 | 152.1 | 8.64 |  | 50 |  | ele | en_pc_bioenergy_G100000201495 | BRA | Cerona power station_1 -- pre-construction | GW | TWh | daynite | no
en_pc_bioenergy_G100000201495 | BRA | bioenergy | e_w125761912-500_BRA | 2025 | 0.15 | 0.3168 | 3421.25 | 128.7 | 7.92 |  | 50 |  | ele | en_pc_bioenergy_G100000201498 | BRA | Euca Energy power station_1 -- pre-construction | GW | TWh | daynite | no
en_pc_bioenergy_G100000201498 | BRA | bioenergy | e_BR487-500_BRA | 2025 | 0.324 | 0.336 | 2975 | 117 | 7.2 |  | 50 |  | ele | en_pc_bioenergy_G100000201512 | BRA | Tijuco 3 power station_1 -- pre-construction | GW | TWh | daynite | no
en_pc_bioenergy_G100000201512 | BRA | bioenergy | e_w537470701-500_BRA | 2025 | 0.05 | 0.3072 | 4016.25 | 152.1 | 8.64 |  | 50 |  | ele | en_pc_bioenergy_G100000201514 | BRA | URE Valoriza Santos power station_1 -- pre-construction | GW | TWh | daynite | no
en_pc_bioenergy_G100000201514 | BRA | bioenergy | e_BR669-500_BRA | 2025 | 0.05 | 0.3072 | 4016.25 | 152.1 | 8.64 |  | 50 |  | ele | en_pc_bioenergy_G100001052458 | BRA | Sucuriú power station_-- -- pre-construction | GW | TWh | daynite | no
en_pc_bioenergy_G100001052458 | BRA | bioenergy | e_w537470701-500_BRA | 2027 | 0.432 | 0.336 | 2975 | 117 | 7.2 |  | 50 |  | ele | en_pc_bioenergy_G100001052471 | BRA | CEM Bioenergia power station_-- -- pre-construction | GW | TWh | daynite | no
en_pc_bioenergy_G100001052471 | BRA | bioenergy | e_w537470701-500_BRA | 2025 | 0.05 | 0.3072 | 4016.25 | 152.1 | 8.64 |  | 50 |  | ele | en_pc_bioenergy_w125761912-500_BRA | BRA | Aggregated Plant -- pre-construction | GW | TWh | daynite | yes
en_pc_bioenergy_w125761912-500_BRA | BRA | bioenergy | e_w125761912-500_BRA | 2025 | 0.062 | 0.3072 | 4016.25 | 152.1 | 8.64 |  | 50 |  | ele | en_pc_bioenergy_w202622375-765_BRA | BRA | Aggregated Plant -- pre-construction | GW | TWh | daynite | yes
en_pc_bioenergy_w125761912-500_BRA | BRA | bioenergy | e_w125761912-500_BRA | 2025 | 0.046 | 0.3072 | 4016.25 | 152.1 | 8.64 |  | 50 |  | ele | en_pc_bioenergy_w537470701-500_BRA | BRA | Aggregated Plant -- pre-construction | GW | TWh | daynite | yes
en_pc_bioenergy_w202622375-765_BRA | BRA | bioenergy | e_w202622375-765_BRA | 2026 | 0.03 | 0.3072 | 4016.25 | 152.1 | 8.64 |  | 50 |  | ele | en_pc_gas_combined_cycle_G100000406786 | BRA | Norte Catarinense power station_1 -- pre-construction | GW | TWh | daynite | no
en_pc_bioenergy_w537470701-500_BRA | BRA | bioenergy | e_w537470701-500_BRA | 2025 | 0.15 | 0.3072 | 4016.25 | 152.1 | 8.64 |  | 50 |  | ele | en_pc_gas_combined_cycle_G100000406820 | BRA | Gaslub power station_1 -- pre-construction | GW | TWh | daynite | no
en_pc_bioenergy_w537470701-500_BRA | BRA | bioenergy | e_w537470701-500_BRA | 2029 | 0.04 | 0.3072 | 4016.25 | 152.1 | 8.64 |  | 50 |  | ele | en_pc_gas_combined_cycle_G100001009078 | BRA | Gaslub power station_2 -- pre-construction | GW | TWh | daynite | no
en_pc_gas_combined_cycle_G100000406786 | BRA | gas | e_w202622375-765_BRA | 2028 | 0.45 | 0.576 | 850 | 27 | 2.7 |  | 50 |  | ele | en_pc_hydro_ror_G100000600221 | BRA | Bem Querer hydroelectric plant_ -- pre-construction | GW | TWh | daynite | no
en_pc_gas_combined_cycle_G100000406820 | BRA | gas | e_BR669-500_BRA | 2030 | 1.2 | 0.576 | 850 | 27 | 2.7 |  | 50 |  | ele | en_pc_hydro_ror_G100000600275 | BRA | Itaocara I hydroelectric plant_ -- pre-construction | GW | TWh | daynite | no
en_pc_gas_combined_cycle_G100001009078 | BRA | gas | e_BR669-500_BRA | 2030 | 0.6 | 0.576 | 850 | 27 | 2.7 |  | 50 |  | ele | en_pc_hydro_ror_G100000600281 | BRA | J1 hydroelectric plant_ -- pre-construction | GW | TWh | daynite | no
en_pc_hydro_ror_G100000600221 | BRA | hydro | e_BR21-500_BRA | 2031 | 0.65 | 1 | 1870 | 49.5 | 2.25 |  | 100 |  | ele | en_pc_hydro_ror_G100000604378 | BRA | Formoso hydroelectric plant_ -- pre-construction | GW | TWh | daynite | no
en_pc_hydro_ror_G100000600275 | BRA | hydro | e_BR669-500_BRA | 2027 | 0.15 | 1 | 2150.5 | 54.45 | 2.475 |  | 100 |  | ele | en_pc_hydro_ror_G100000604852 | BRA | Tabajara hydroelectric plant_ -- pre-construction | GW | TWh | daynite | no
en_pc_hydro_ror_G100000600281 | BRA | hydro | e_BR21-500_BRA | 2025 | 0.141 | 1 | 2150.5 | 54.45 | 2.475 |  | 100 |  | ele | en_pc_hydro_ror_w125761912-500_BRA | BRA | Aggregated Plant -- pre-construction | GW | TWh | daynite | yes
en_pc_hydro_ror_G100000604378 | BRA | hydro | e_w954122148-500_BRA | 2029 | 0.342 | 1 | 1870 | 49.5 | 2.25 |  | 100 |  | ele | en_pc_solar_pv_004 | BRA | Aggregated Plant -- pre-construction | GW | TWh | annual | yes
en_pc_hydro_ror_G100000604852 | BRA | hydro | e_BR273-230_BRA | 2028 | 0.4 | 1 | 1870 | 49.5 | 2.25 |  | 100 |  | ele | en_pc_solar_pv_020 | BRA | Aggregated Plant -- pre-construction | GW | TWh | annual | yes
en_pc_hydro_ror_w125761912-500_BRA | BRA | hydro | e_w125761912-500_BRA | 2028 | 0.118 | 1 | 2150.5 | 54.45 | 2.475 |  | 100 |  | ele | en_pc_solar_pv_024 | BRA | Aggregated Plant -- pre-construction | GW | TWh | annual | yes
en_pc_solar_pv_004 | BRA | solar | elc_spv_BRA_004 | 2025 | 0.0137 | 1 | 1032.75 | 17.55 | 0 |  | 30 | 0.19347 | ele | en_pc_solar_pv_025 | BRA | Aggregated Plant -- pre-construction | GW | TWh | annual | yes
en_pc_solar_pv_020 | BRA | solar | elc_spv_BRA_020 | 2025 | 0.02 | 1 | 1032.75 | 17.55 | 0 |  | 30 | 0.19502 | ele | en_pc_solar_pv_027 | BRA | Aggregated Plant -- pre-construction | GW | TWh | annual | yes
en_pc_solar_pv_024 | BRA | solar | elc_spv_BRA_024 | 2025 | 1.1848 | 1 | 892.1729 | 15.0692 | 0 |  | 30 | 0.20398 | ele | en_pc_solar_pv_028 | BRA | Aggregated Plant -- pre-construction | GW | TWh | annual | yes
en_pc_solar_pv_025 | BRA | solar | elc_spv_BRA_025 | 2025 | 0.4056 | 1 | 879.75 | 14.85 | 0 |  | 30 | 0.20671 | ele | en_pc_solar_pv_029 | BRA | Aggregated Plant -- pre-construction | GW | TWh | annual | yes
en_pc_solar_pv_027 | BRA | solar | elc_spv_BRA_027 | 2025 | 0.0364 | 1 | 1032.75 | 17.55 | 0 |  | 30 | 0.19466 | ele | en_pc_solar_pv_030 | BRA | Aggregated Plant -- pre-construction | GW | TWh | annual | yes
en_pc_solar_pv_028 | BRA | solar | elc_spv_BRA_028 | 2025 | 1.4755 | 1 | 1032.75 | 17.55 | 0 |  | 30 | 0.20557 | ele | en_pc_solar_pv_031 | BRA | Aggregated Plant -- pre-construction | GW | TWh | annual | yes
en_pc_solar_pv_029 | BRA | solar | elc_spv_BRA_029 | 2025 | 0.211 | 1 | 1032.75 | 17.55 | 0 |  | 30 | 0.18879 | ele | en_pc_solar_pv_033 | BRA | Aggregated Plant -- pre-construction | GW | TWh | annual | yes
en_pc_solar_pv_030 | BRA | solar | elc_spv_BRA_030 | 2025 | 0.6535 | 1 | 1018.7026 | 17.3021 | 0 |  | 30 | 0.20599 | ele | en_pc_solar_pv_037 | BRA | Aggregated Plant -- pre-construction | GW | TWh | annual | yes
en_pc_solar_pv_031 | BRA | solar | elc_spv_BRA_031 | 2025 | 11.8187 | 1 | 1014.3932 | 17.2261 | 0 |  | 30 | 0.21365 | ele | en_pc_solar_pv_039 | BRA | Aggregated Plant -- pre-construction | GW | TWh | annual | yes
en_pc_solar_pv_033 | BRA | solar | elc_spv_BRA_033 | 2025 | 3.5 | 1 | 1032.75 | 17.55 | 0 |  | 30 | 0.20849 | ele | en_pc_solar_pv_040 | BRA | Aggregated Plant -- pre-construction | GW | TWh | annual | yes
en_pc_solar_pv_037 | BRA | solar | elc_spv_BRA_037 | 2025 | 0.522 | 1 | 1032.75 | 17.55 | 0 |  | 30 | 0.19906 | ele | en_pc_solar_pv_041 | BRA | Aggregated Plant -- pre-construction | GW | TWh | annual | yes
en_pc_solar_pv_039 | BRA | solar | elc_spv_BRA_039 | 2025 | 0.1747 | 1 | 1032.75 | 17.55 | 0 |  | 30 | 0.17854 | ele | en_pc_solar_pv_043 | BRA | Aggregated Plant -- pre-construction | GW | TWh | annual | yes
en_pc_solar_pv_040 | BRA | solar | elc_spv_BRA_040 | 2025 | 0.843 | 1 | 1032.75 | 17.55 | 0 |  | 30 | 0.19675 | ele | en_pc_solar_pv_044 | BRA | Aggregated Plant -- pre-construction | GW | TWh | annual | yes
en_pc_solar_pv_041 | BRA | solar | elc_spv_BRA_041 | 2025 | 0.21 | 1 | 1032.75 | 17.55 | 0 |  | 30 | 0.20089 | ele | en_pc_solar_pv_045 | BRA | Aggregated Plant -- pre-construction | GW | TWh | annual | yes
en_pc_solar_pv_043 | BRA | solar | elc_spv_BRA_043 | 2025 | 3.3827 | 1 | 1008.4614 | 17.1214 | 0 |  | 30 | 0.21184 | ele | en_pc_solar_pv_046 | BRA | Aggregated Plant -- pre-construction | GW | TWh | annual | yes
en_pc_solar_pv_044 | BRA | solar | elc_spv_BRA_044 | 2025 | 23.4112 | 1 | 1009.7626 | 17.1443 | 0 |  | 30 | 0.23343 | ele | en_pc_solar_pv_048 | BRA | Aggregated Plant -- pre-construction | GW | TWh | annual | yes
en_pc_solar_pv_045 | BRA | solar | elc_spv_BRA_045 | 2025 | 9.1986 | 1 | 1003.1267 | 17.0272 | 0 |  | 30 | 0.21994 | ele | en_pc_solar_pv_049 | BRA | Aggregated Plant -- pre-construction | GW | TWh | annual | yes
en_pc_solar_pv_046 | BRA | solar | elc_spv_BRA_046 | 2025 | 1.1856 | 1 | 1019.8451 | 17.3223 | 0 |  | 30 | 0.21136 | ele | en_pc_solar_pv_050 | BRA | Aggregated Plant -- pre-construction | GW | TWh | annual | yes
en_pc_solar_pv_048 | BRA | solar | elc_spv_BRA_048 | 2025 | 0.15 | 1 | 1032.75 | 17.55 | 0 |  | 30 | 0.20993 | ele | en_pc_solar_pv_051 | BRA | Aggregated Plant -- pre-construction | GW | TWh | annual | yes
en_pc_solar_pv_049 | BRA | solar | elc_spv_BRA_049 | 2025 | 4.6825 | 1 | 1022.9475 | 17.377 | 0 |  | 30 | 0.21527 | ele | en_pc_solar_pv_052 | BRA | Aggregated Plant -- pre-construction | GW | TWh | annual | yes
en_pc_solar_pv_050 | BRA | solar | elc_spv_BRA_050 | 2025 | 19.4417 | 1 | 1024.6686 | 17.4074 | 0 |  | 30 | 0.22298 | ele | en_pc_solar_pv_055 | BRA | Aggregated Plant -- pre-construction | GW | TWh | annual | yes
en_pc_solar_pv_051 | BRA | solar | elc_spv_BRA_051 | 2025 | 6.4306 | 1 | 1019.4881 | 17.316 | 0 |  | 30 | 0.22075 | ele | en_pc_solar_pv_057 | BRA | Aggregated Plant -- pre-construction | GW | TWh | annual | yes
en_pc_solar_pv_052 | BRA | solar | elc_spv_BRA_052 | 2025 | 9.7098 | 1 | 1004.9037 | 17.0586 | 0 |  | 30 | 0.23246 | ele | en_pc_solar_pv_058 | BRA | Aggregated Plant -- pre-construction | GW | TWh | annual | yes
en_pc_solar_pv_055 | BRA | solar | elc_spv_BRA_055 | 2025 | 2.754 | 1 | 1032.75 | 17.55 | 0 |  | 30 | 0.21498 | ele | en_pc_solar_pv_059 | BRA | Aggregated Plant -- pre-construction | GW | TWh | annual | yes
en_pc_solar_pv_057 | BRA | solar | elc_spv_BRA_057 | 2025 | 4.3312 | 1 | 1027.748 | 17.4617 | 0 |  | 30 | 0.23307 | ele | en_pc_solar_pv_060 | BRA | Aggregated Plant -- pre-construction | GW | TWh | annual | yes
en_pc_solar_pv_057 | BRA | solar | elc_spv_BRA_057 | 2026 | 0.03 | 1 | 1032.75 | 17.55 | 0 |  | 30 | 0.23307 | ele | en_pc_solar_pv_061 | BRA | Aggregated Plant -- pre-construction | GW | TWh | annual | yes
en_pc_solar_pv_058 | BRA | solar | elc_spv_BRA_058 | 2025 | 1.6617 | 1 | 933.3833 | 15.7965 | 0 |  | 30 | 0.22889 | ele | en_pc_solar_pv_063 | BRA | Aggregated Plant -- pre-construction | GW | TWh | annual | yes
en_pc_solar_pv_059 | BRA | solar | elc_spv_BRA_059 | 2025 | 5.9218 | 1 | 1002.6657 | 17.0191 | 0 |  | 30 | 0.22402 | ele | en_pc_solar_pv_064 | BRA | Aggregated Plant -- pre-construction | GW | TWh | annual | yes
en_pc_solar_pv_060 | BRA | solar | elc_spv_BRA_060 | 2025 | 0.13 | 1 | 879.75 | 14.85 | 0 |  | 30 | 0.19794 | ele | en_pc_solar_pv_065 | BRA | Aggregated Plant -- pre-construction | GW | TWh | annual | yes
en_pc_solar_pv_061 | BRA | solar | elc_spv_BRA_061 | 2025 | 0.8998 | 1 | 1002.9934 | 17.0249 | 0 |  | 30 | 0.2014 | ele | en_pc_solar_pv_066 | BRA | Aggregated Plant -- pre-construction | GW | TWh | annual | yes
en_pc_solar_pv_063 | BRA | solar | elc_spv_BRA_063 | 2025 | 1.564 | 1 | 952.6891 | 16.1372 | 0 |  | 30 | 0.19771 | ele | en_pc_solar_pv_068 | BRA | Aggregated Plant -- pre-construction | GW | TWh | annual | yes
en_pc_solar_pv_064 | BRA | solar | elc_spv_BRA_064 | 2025 | 1.6335 | 1 | 1032.75 | 17.55 | 0 |  | 30 | 0.20095 | ele | en_pc_solar_pv_078 | BRA | Aggregated Plant -- pre-construction | GW | TWh | annual | yes
en_pc_solar_pv_065 | BRA | solar | elc_spv_BRA_065 | 2025 | 1.601 | 1 | 1032.75 | 17.55 | 0 |  | 30 | 0.20329 | ele | en_pc_solar_pv_G100000808534 | BRA | Banabuiú solar farm_-- -- pre-construction | GW | TWh | annual | no
en_pc_solar_pv_066 | BRA | solar | elc_spv_BRA_066 | 2025 | 0.7565 | 1 | 1032.75 | 17.55 | 0 |  | 30 | 0.19926 | ele | en_pc_solar_pv_G100000808766 | BRA | Delio Bernardino PV Solar Plant_8 -- pre-construction | GW | TWh | annual | no
en_pc_solar_pv_068 | BRA | solar | elc_spv_BRA_068 | 2025 | 0.47 | 1 | 1032.75 | 17.55 | 0 |  | 30 | 0.19488 | ele | en_pc_solar_pv_G100000809223 | BRA | Luziânia Solar Power Plant_-- -- pre-construction | GW | TWh | annual | no
en_pc_solar_pv_078 | BRA | solar | elc_spv_BRA_078 | 2025 | 0.1306 | 1 | 1032.75 | 17.55 | 0 |  | 30 | 0.19732 | ele | en_pc_solar_pv_G100000809644 | BRA | Bahia (Galp) solar farm_-- -- pre-construction | GW | TWh | annual | no
en_pc_solar_pv_G100000808534 | BRA | solar | elc_spv_BRA_044 | 2025 | 0.327 | 1 | 765 | 13.5 | 0 |  | 30 | 0.23343 | ele | en_pc_solar_pv_G100000809808 | BRA | Intrepid Solar Complex_-- -- pre-construction | GW | TWh | annual | no
en_pc_solar_pv_G100000808766 | BRA | solar | elc_spv_BRA_050 | 2025 | 0.309 | 1 | 765 | 13.5 | 0 |  | 30 | 0.22298 | ele | en_pc_solar_pv_G100000809956 | BRA | Rio do Norte (Galp) solar farm_-- -- pre-construction | GW | TWh | annual | no
en_pc_solar_pv_G100000809223 | BRA | solar | elc_spv_BRA_049 | 2025 | 0.7 | 1 | 765 | 13.5 | 0 |  | 30 | 0.21527 | ele | en_pc_solar_pv_G100000836273 | BRA | GDE Energia solar farm_1 -- pre-construction | GW | TWh | annual | no
en_pc_solar_pv_G100000809644 | BRA | solar | elc_spv_BRA_052 | 2025 | 0.282 | 1 | 879.75 | 14.85 | 0 |  | 30 | 0.23246 | ele | en_pc_solar_pv_G100000836809 | BRA | Pentecostés solar farm_-- -- pre-construction | GW | TWh | annual | no
en_pc_solar_pv_G100000809808 | BRA | solar | elc_spv_BRA_057 | 2025 | 0.5 | 1 | 765 | 13.5 | 0 |  | 30 | 0.23307 | ele | en_pc_solar_pv_G100000837079 | BRA | Sobral Cubico Zeg solar farm_-- -- pre-construction | GW | TWh | annual | no
en_pc_solar_pv_G100000809956 | BRA | solar | elc_spv_BRA_044 | 2025 | 0.312 | 1 | 765 | 13.5 | 0 |  | 30 | 0.23343 | ele | en_pc_solar_pv_G100001025268 | BRA | GS Jaíba solar farm_1 -- pre-construction | GW | TWh | annual | no
en_pc_solar_pv_G100000836273 | BRA | solar | elc_spv_BRA_050 | 2025 | 0.25 | 1 | 879.75 | 14.85 | 0 |  | 30 | 0.22298 | ele | en_pc_solar_pv_G100001025269 | BRA | GS Jaíba solar farm_2 -- pre-construction | GW | TWh | annual | no
en_pc_solar_pv_G100000836809 | BRA | solar | elc_spv_BRA_057 | 2025 | 0.336 | 1 | 765 | 13.5 | 0 |  | 30 | 0.23307 | ele | en_pc_solar_pv_G100001025270 | BRA | GS Santa Rita solar farm_1 -- pre-construction | GW | TWh | annual | no
en_pc_solar_pv_G100000837079 | BRA | solar | elc_spv_BRA_057 | 2025 | 1 | 1 | 765 | 13.5 | 0 |  | 30 | 0.23307 | ele | en_pc_solar_pv_G100001025271 | BRA | GS Santa Rita solar farm_2 -- pre-construction | GW | TWh | annual | no
en_pc_solar_pv_G100001025268 | BRA | solar | elc_spv_BRA_050 | 2025 | 0.36 | 1 | 765 | 13.5 | 0 |  | 30 | 0.22298 | ele | en_pc_solar_pv_G100001025594 | BRA | Macedo I solar farm_-- -- pre-construction | GW | TWh | annual | no
en_pc_solar_pv_G100001025269 | BRA | solar | elc_spv_BRA_050 | 2025 | 0.36 | 1 | 765 | 13.5 | 0 |  | 30 | 0.22298 | ele | en_pc_windoff_wind_G100000906210 | BRA | Camocim Offshore wind farm_1 -- pre-construction | GW | TWh | annual | no
en_pc_solar_pv_G100001025270 | BRA | solar | elc_spv_BRA_048 | 2025 | 0.36 | 1 | 765 | 13.5 | 0 |  | 30 | 0.20993 | ele | en_pc_windoff_wind_G100000906212 | BRA | Pedra Grande Offshore wind farm_1 -- pre-construction | GW | TWh | annual | no
en_pc_solar_pv_G100001025271 | BRA | solar | elc_spv_BRA_051 | 2025 | 0.36 | 1 | 765 | 13.5 | 0 |  | 30 | 0.22075 | ele | en_pc_windoff_wind_G100000906241 | BRA | Alisios Potiguares Offshore wind farm_1 -- pre-construction | GW | TWh | annual | no
en_pc_solar_pv_G100001025594 | BRA | solar | elc_spv_BRA_049 | 2025 | 0.2543 | 1 | 879.75 | 14.85 | 0 |  | 30 | 0.21527 | ele | en_pc_windoff_wind_G100000906242 | BRA | Palmas Do Mar wind farm_1 -- pre-construction | GW | TWh | annual | no
en_pc_windoff_wind_G100000906210 | BRA | windoff | elc_wof_BRA_029 | 2028 | 1.2 | 1 | 3400 | 90 | 0 |  | 30 | 0.48438 | ele | en_pc_windoff_wind_G100000906243 | BRA | Ventos Fluminenses Offshore wind farm_1 -- pre-construction | GW | TWh | annual | no
en_pc_windoff_wind_G100000906212 | BRA | windoff | elc_wof_BRA_031 | 2029 | 0.624 | 1 | 3400 | 90 | 0 |  | 30 | 0.58266 | ele | en_pc_windoff_wind_G100000906244 | BRA | Ventos Litorâneos Offshore wind farm_1 -- pre-construction | GW | TWh | annual | no
en_pc_windoff_wind_G100000906241 | BRA | windoff | elc_wof_BRA_031 | 2030 | 1.845 | 1 | 3400 | 90 | 0 |  | 30 | 0.58266 | ele | en_pc_windoff_wind_G100000906938 | BRA | Asa Branca Offshore wind farm_1 -- pre-construction | GW | TWh | annual | no
en_pc_windoff_wind_G100000906242 | BRA | windoff | elc_wof_BRA_029 | 2025 | 1.395 | 1 | 3400 | 90 | 0 |  | 30 | 0.48085 | ele | en_pc_windoff_wind_G100000906962 | BRA | Aracatu 1 Offshore wind farm_1 -- pre-construction | GW | TWh | annual | no
en_pc_windoff_wind_G100000906243 | BRA | windoff | elc_wof_BRA_023 | 2025 | 2.82 | 1 | 3400 | 90 | 0 |  | 30 | 0.40834 | ele | en_pc_windoff_wind_G100000906963 | BRA | Aracatu 2 Offshore wind farm_2 -- pre-construction | GW | TWh | annual | no
en_pc_windoff_wind_G100000906244 | BRA | windoff | elc_wof_BRA_004 | 2025 | 1.245 | 1 | 3400 | 90 | 0 |  | 30 | 0.40198 | ele | en_pc_windoff_wind_G100000906999 | BRA | Águas Claras Offshore wind farm_1 -- pre-construction | GW | TWh | annual | no
en_pc_windoff_wind_G100000906938 | BRA | windoff | elc_wof_BRA_029 | 2025 | 1.08 | 1 | 3400 | 90 | 0 |  | 30 | 0.55536 | ele | en_pc_windoff_wind_G100000907001 | BRA | Maravilha Offshore wind farm_1 -- pre-construction | GW | TWh | annual | no
en_pc_windoff_wind_G100000906962 | BRA | windoff | elc_wof_BRA_022 | 2030 | 1.92 | 1 | 3400 | 90 | 0 |  | 30 | 0.43711 | ele | en_pc_windoff_wind_G100000907147 | BRA | Ventos Potiguar Offshore wind farm_1 -- pre-construction | GW | TWh | annual | no
en_pc_windoff_wind_G100000906963 | BRA | windoff | elc_wof_BRA_022 | 2030 | 1.92 | 1 | 3400 | 90 | 0 |  | 30 | 0.43711 | ele | en_pc_windoff_wind_G100000907230 | BRA | Maral Offshore wind farm_1 -- pre-construction | GW | TWh | annual | no
en_pc_windoff_wind_G100000906999 | BRA | windoff | elc_wof_BRA_004 | 2027 | 3 | 1 | 3400 | 90 | 0 |  | 30 | 0.40198 | ele | en_pc_windoff_wind_G100000907231 | BRA | Tramandaí Offshore wind farm_1 -- pre-construction | GW | TWh | annual | no
en_pc_windoff_wind_G100000907001 | BRA | windoff | elc_wof_BRA_022 | 2027 | 3 | 1 | 3400 | 90 | 0 |  | 30 | 0.44532 | ele | en_pc_windoff_wind_G100000907232 | BRA | Vento Tupi Offshore wind farm_1 -- pre-construction | GW | TWh | annual | no
en_pc_windoff_wind_G100000907147 | BRA | windoff | elc_wof_BRA_031 | 2025 | 2.484 | 1 | 3400 | 90 | 0 |  | 30 | 0.55314 | ele | en_pc_windoff_wind_G100000907233 | BRA | Ventos Do Atlântico Offshore wind farm_1 -- pre-construction | GW | TWh | annual | no
en_pc_windoff_wind_G100000907230 | BRA | windoff | elc_wof_BRA_031 | 2027 | 2.012 | 1 | 3400 | 90 | 0 |  | 30 | 0.55314 | ele | en_pc_windoff_wind_G100000907359 | BRA | Ventos Do Açu Offshore wind farm_1 -- pre-construction | GW | TWh | annual | no
en_pc_windoff_wind_G100000907231 | BRA | windoff | elc_wof_BRA_004 | 2029 | 0.702 | 1 | 3400 | 90 | 0 |  | 30 | 0.40198 | ele | en_pc_windoff_wind_G100000907380 | BRA | Dragão Do Mar Offshore wind farm_1 -- pre-construction | GW | TWh | annual | no
en_pc_windoff_wind_G100000907232 | BRA | windoff | elc_wof_BRA_029 | 2028 | 0.999 | 1 | 3400 | 90 | 0 |  | 30 | 0.48085 | ele | en_pc_windoff_wind_G100000907585 | BRA | Votu Winds Offshore wind farm_1 -- pre-construction | GW | TWh | annual | no
en_pc_windoff_wind_G100000907233 | BRA | windoff | elc_wof_BRA_023 | 2029 | 5.009 | 1 | 3400 | 90 | 0 |  | 30 | 0.42127 | ele | en_pc_windoff_wind_G100000907586 | BRA | Votu Winds Offshore wind farm_2 -- pre-construction | GW | TWh | annual | no
en_pc_windoff_wind_G100000907359 | BRA | windoff | elc_wof_BRA_022 | 2029 | 2.16 | 1 | 3400 | 90 | 0 |  | 30 | 0.44532 | ele | en_pc_windoff_wind_G100000907587 | BRA | Votu Winds Offshore wind farm_3 -- pre-construction | GW | TWh | annual | no
en_pc_windoff_wind_G100000907380 | BRA | windoff | elc_wof_BRA_029 | 2030 | 1.216 | 1 | 3400 | 90 | 0 |  | 30 | 0.58982 | ele | en_pc_windoff_wind_G100000920252 | BRA | Água Marinha Offshore wind farm_-- -- pre-construction | GW | TWh | annual | no
en_pc_windoff_wind_G100000907585 | BRA | windoff | elc_wof_BRA_022 | 2029 | 0.48 | 1 | 3400 | 90 | 0 |  | 30 | 0.43711 | ele | en_pc_windoff_wind_G100000920254 | BRA | Alpha Offshore wind farm_-- -- pre-construction | GW | TWh | annual | no
en_pc_windoff_wind_G100000907586 | BRA | windoff | elc_wof_BRA_022 | 2029 | 0.48 | 1 | 3400 | 90 | 0 |  | 30 | 0.43711 | ele | en_pc_windoff_wind_G100000920256 | BRA | Amazonita Offshore wind farm_-- -- pre-construction | GW | TWh | annual | no
en_pc_windoff_wind_G100000907587 | BRA | windoff | elc_wof_BRA_022 | 2029 | 0.48 | 1 | 3400 | 90 | 0 |  | 30 | 0.43711 | ele | en_pc_windoff_wind_G100000920275 | BRA | Beta Offshore wind farm_-- -- pre-construction | GW | TWh | annual | no
en_pc_windoff_wind_G100000920252 | BRA | windoff | elc_wof_BRA_031 | 2029 | 1.7 | 1 | 3400 | 90 | 0 |  | 30 | 0.55314 | ele | en_pc_windoff_wind_G100000920277 | BRA | Bromélia Offshore wind farm_-- -- pre-construction | GW | TWh | annual | no
en_pc_windoff_wind_G100000920254 | BRA | windoff | elc_wof_BRA_029 | 2025 | 6 | 1 | 3400 | 90 | 0 |  | 30 | 0.55536 | ele | en_pc_windoff_wind_G100000920286 | BRA | Cassino Offshore wind farm_-- -- pre-construction | GW | TWh | annual | no
en_pc_windoff_wind_G100000920256 | BRA | windoff | elc_wof_BRA_003 | 2029 | 3 | 1 | 3400 | 90 | 0 |  | 30 | 0.46493 | ele | en_pc_windoff_wind_G100000920287 | BRA | Cattleya Offshore wind farm_-- -- pre-construction | GW | TWh | annual | no
en_pc_windoff_wind_G100000920275 | BRA | windoff | elc_wof_BRA_031 | 2029 | 3 | 1 | 3400 | 90 | 0 |  | 30 | 0.64068 | ele | en_pc_windoff_wind_G100000920293 | BRA | Colibri Offshore wind farm_-- -- pre-construction | GW | TWh | annual | no
en_pc_windoff_wind_G100000920277 | BRA | windoff | elc_wof_BRA_008 | 2029 | 1.7 | 1 | 3400 | 90 | 0 |  | 30 | 0.24844 | ele | en_pc_windoff_wind_G100000920299 | BRA | Costa Nordeste Offshore wind farm_-- -- pre-construction | GW | TWh | annual | no
en_pc_windoff_wind_G100000920286 | BRA | windoff | elc_wof_BRA_001 | 2025 | 1.92 | 1 | 3400 | 90 | 0 |  | 30 | 0.42446 | ele | en_pc_windoff_wind_G100000920310 | BRA | Guarita Offshore wind farm_-- -- pre-construction | GW | TWh | annual | no
en_pc_windoff_wind_G100000920287 | BRA | windoff | elc_wof_BRA_031 | 2029 | 1.18 | 1 | 3400 | 90 | 0 |  | 30 | 0.55314 | ele | en_pc_windoff_wind_G100000920311 | BRA | Ibitucatu Offshore wind farm_-- -- pre-construction | GW | TWh | annual | no
en_pc_windoff_wind_G100000920293 | BRA | windoff | elc_wof_BRA_029 | 2025 | 2 | 1 | 3400 | 90 | 0 |  | 30 | 0.55536 | ele | en_pc_windoff_wind_G100000920361 | BRA | Araras Offshore wind farm_-- -- pre-construction | GW | TWh | annual | no
en_pc_windoff_wind_G100000920299 | BRA | windoff | elc_wof_BRA_029 | 2025 | 3.84 | 1 | 3400 | 90 | 0 |  | 30 | 0.55536 | ele | en_pc_windoff_wind_G100000920362 | BRA | Tatajuba Offshore wind farm_-- -- pre-construction | GW | TWh | annual | no
en_pc_windoff_wind_G100000920310 | BRA | windoff | elc_wof_BRA_001 | 2025 | 1.68 | 1 | 3400 | 90 | 0 |  | 30 | 0.42446 | ele | en_pc_windoff_wind_G100000920364 | BRA | Projeto Pecém Offshore wind farm_-- -- pre-construction | GW | TWh | annual | no
en_pc_windoff_wind_G100000920311 | BRA | windoff | elc_wof_BRA_029 | 2025 | 2 | 1 | 3400 | 90 | 0 |  | 30 | 0.55536 | ele | en_pc_windoff_wind_G100000920365 | BRA | Projeto Piau Offshore wind farm_-- -- pre-construction | GW | TWh | annual | no
en_pc_windoff_wind_G100000920361 | BRA | windoff | elc_wof_BRA_029 | 2025 | 3 | 1 | 3400 | 90 | 0 |  | 30 | 0.55536 | ele | en_pc_windoff_wind_G100000920366 | BRA | Farol do Mostardas Offshore wind farm_-- -- pre-construction | GW | TWh | annual | no
en_pc_windoff_wind_G100000920362 | BRA | windoff | elc_wof_BRA_029 | 2025 | 3 | 1 | 3400 | 90 | 0 |  | 30 | 0.55536 | ele | en_pc_windoff_wind_G100000920367 | BRA | Querência Offshore wind farm_-- -- pre-construction | GW | TWh | annual | no
en_pc_windoff_wind_G100000920364 | BRA | windoff | elc_wof_BRA_029 | 2029 | 3 | 1 | 3400 | 90 | 0 |  | 30 | 0.55536 | ele | en_pc_windoff_wind_G100000920368 | BRA | Taim Offshore wind farm_-- -- pre-construction | GW | TWh | annual | no
en_pc_windoff_wind_G100000920365 | BRA | windoff | elc_wof_BRA_028 | 2025 | 2.5 | 1 | 3400 | 90 | 0 |  | 30 | 0.44464 | ele | en_pc_windoff_wind_G100000920369 | BRA | Barra do Chuí Offshore wind farm_-- -- pre-construction | GW | TWh | annual | no
en_pc_windoff_wind_G100000920366 | BRA | windoff | elc_wof_BRA_004 | 2025 | 3 | 1 | 3400 | 90 | 0 |  | 30 | 0.45973 | ele | en_pc_windoff_wind_G100000920370 | BRA | Projeto Ubu Offshore wind farm_-- -- pre-construction | GW | TWh | annual | no
en_pc_windoff_wind_G100000920367 | BRA | windoff | elc_wof_BRA_004 | 2025 | 3 | 1 | 3400 | 90 | 0 |  | 30 | 0.45973 | ele | en_pc_windoff_wind_G100000920371 | BRA | Projeto White Shark Offshore wind farm_-- -- pre-construction | GW | TWh | annual | no
en_pc_windoff_wind_G100000920368 | BRA | windoff | elc_wof_BRA_004 | 2025 | 3 | 1 | 3400 | 90 | 0 |  | 30 | 0.45973 | ele | en_pc_windoff_wind_G100000920372 | BRA | Quaresmeira Offshore wind farm_-- -- pre-construction | GW | TWh | annual | no
en_pc_windoff_wind_G100000920369 | BRA | windoff | elc_wof_BRA_004 | 2025 | 3 | 1 | 3400 | 90 | 0 |  | 30 | 0.45973 | ele | en_pc_windoff_wind_G100000920373 | BRA | Quesnelia Offshore wind farm_-- -- pre-construction | GW | TWh | annual | no
en_pc_windoff_wind_G100000920370 | BRA | windoff | elc_wof_BRA_022 | 2025 | 2.5 | 1 | 3400 | 90 | 0 |  | 30 | 0.36497 | ele | en_pc_windoff_wind_G100000920377 | BRA | Rio Grande Offshore wind farm_-- -- pre-construction | GW | TWh | annual | no
en_pc_windoff_wind_G100000920371 | BRA | windoff | elc_wof_BRA_029 | 2025 | 3 | 1 | 3400 | 90 | 0 |  | 30 | 0.48085 | ele | en_pc_windoff_wind_G100000920443 | BRA | Sopros do Rio de Janeiro Offshore wind farm_-- -- pre-construction | GW | TWh | annual | no
en_pc_windoff_wind_G100000920372 | BRA | windoff | elc_wof_BRA_022 | 2025 | 2.96 | 1 | 3400 | 90 | 0 |  | 30 | 0.44974 | ele | en_pc_windoff_wind_G100000920444 | BRA | Sopros do Rio Grande do Sul Offshore wind farm_-- -- pre-construction | GW | TWh | annual | no
en_pc_windoff_wind_G100000920373 | BRA | windoff | elc_wof_BRA_022 | 2025 | 1.24 | 1 | 3400 | 90 | 0 |  | 30 | 0.43711 | ele | en_pc_windoff_wind_G100000920445 | BRA | Sopros do Ceará Offshore wind farm_-- -- pre-construction | GW | TWh | annual | no
en_pc_windoff_wind_G100000920377 | BRA | windoff | elc_wof_BRA_001 | 2025 | 1.17 | 1 | 3400 | 90 | 0 |  | 30 | 0.42446 | ele | en_pc_windoff_wind_G100000920451 | BRA | Turmalina Offshore wind farm_-- -- pre-construction | GW | TWh | annual | no
en_pc_windoff_wind_G100000920443 | BRA | windoff | elc_wof_BRA_008 | 2029 | 3 | 1 | 3400 | 90 | 0 |  | 30 | 0.24844 | ele | en_pc_windoff_wind_G100000920541 | BRA | Ventos Do Sul offshore wind farm_1 -- pre-construction | GW | TWh | annual | no
en_pc_windoff_wind_G100000920444 | BRA | windoff | elc_wof_BRA_004 | 2025 | 3 | 1 | 3400 | 90 | 0 |  | 30 | 0.45973 | ele | en_pc_windoff_wind_G100000920545 | BRA | Vitoria Offshore wind farm_-- -- pre-construction | GW | TWh | annual | no
en_pc_windoff_wind_G100000920445 | BRA | windoff | elc_wof_BRA_029 | 2029 | 3 | 1 | 3400 | 90 | 0 |  | 30 | 0.55536 | ele | en_pc_windoff_wind_G100000926828 | BRA | Atobá Offshore wind farm_-- -- pre-construction | GW | TWh | annual | no
en_pc_windoff_wind_G100000920451 | BRA | windoff | elc_wof_BRA_001 | 2025 | 3.18 | 1 | 3400 | 90 | 0 |  | 30 | 0.44486 | ele | en_pc_windoff_wind_G100000926914 | BRA | Mangará Offshore wind farm_-- -- pre-construction | GW | TWh | annual | no
en_pc_windoff_wind_G100000920541 | BRA | windoff | elc_wof_BRA_004 | 2027 | 6.507 | 1 | 3400 | 90 | 0 |  | 30 | 0.45578 | ele | en_pc_windon_wind_012 | BRA | Aggregated Plant -- pre-construction | GW | TWh | annual | yes
en_pc_windoff_wind_G100000920545 | BRA | windoff | elc_wof_BRA_022 | 2025 | 1.2 | 1 | 3400 | 90 | 0 |  | 30 | 0.38921 | ele | en_pc_windon_wind_014 | BRA | Aggregated Plant -- pre-construction | GW | TWh | annual | yes
en_pc_windoff_wind_G100000926828 | BRA | windoff | elc_wof_BRA_001 | 2025 | 2.49 | 1 | 3400 | 90 | 0 |  | 30 | 0.4405 | ele | en_pc_windon_wind_034 | BRA | Aggregated Plant -- pre-construction | GW | TWh | annual | yes
en_pc_windoff_wind_G100000926914 | BRA | windoff | elc_wof_BRA_029 | 2025 | 2.01 | 1 | 3400 | 90 | 0 |  | 30 | 0.52829 | ele | en_pc_windon_wind_036 | BRA | Aggregated Plant -- pre-construction | GW | TWh | annual | yes
en_pc_windon_wind_012 | BRA | windon | elc_won_BRA_012 | 2025 | 1.2087 | 1 | 1823.443 | 46.4676 | 0 |  | 30 | 0.33301 | ele | en_pc_windon_wind_038 | BRA | Aggregated Plant -- pre-construction | GW | TWh | annual | yes
en_pc_windon_wind_014 | BRA | windon | elc_won_BRA_014 | 2025 | 0.8961 | 1 | 1836 | 46.8 | 0 |  | 30 | 0.30867 | ele | en_pc_windon_wind_040 | BRA | Aggregated Plant -- pre-construction | GW | TWh | annual | yes
en_pc_windon_wind_034 | BRA | windon | elc_won_BRA_034 | 2025 | 5.3026 | 1 | 1752.7473 | 44.5963 | 0 |  | 30 | 0.2435 | ele | en_pc_windon_wind_043 | BRA | Aggregated Plant -- pre-construction | GW | TWh | annual | yes
en_pc_windon_wind_036 | BRA | windon | elc_won_BRA_036 | 2025 | 3.886 | 1 | 1677.7696 | 42.6115 | 0 |  | 30 | 0.34922 | ele | en_pc_windon_wind_045 | BRA | Aggregated Plant -- pre-construction | GW | TWh | annual | yes
en_pc_windon_wind_038 | BRA | windon | elc_won_BRA_038 | 2025 | 0.1596 | 1 | 1836 | 46.8 | 0 |  | 30 | 0.16781 | ele | en_pc_windon_wind_046 | BRA | Aggregated Plant -- pre-construction | GW | TWh | annual | yes
en_pc_windon_wind_040 | BRA | windon | elc_won_BRA_040 | 2025 | 0.252 | 1 | 1836 | 46.8 | 0 |  | 30 | 0.20043 | ele | en_pc_windon_wind_047 | BRA | Aggregated Plant -- pre-construction | GW | TWh | annual | yes
en_pc_windon_wind_043 | BRA | windon | elc_won_BRA_043 | 2025 | 0.4318 | 1 | 1836 | 46.8 | 0 |  | 30 | 0.2583 | ele | en_pc_windon_wind_061 | BRA | Aggregated Plant -- pre-construction | GW | TWh | annual | yes
en_pc_windon_wind_045 | BRA | windon | elc_won_BRA_045 | 2024 | 0.4804 | 1 | 1564 | 39.6 | 0 |  | 31 | 0.2633 | ele | en_pc_windon_wind_064 | BRA | Aggregated Plant -- pre-construction | GW | TWh | annual | yes
en_pc_windon_wind_045 | BRA | windon | elc_won_BRA_045 | 2025 | 4.0919 | 1 | 1739.2023 | 44.2377 | 0 |  | 30 | 0.2633 | ele | en_pc_windon_wind_065 | BRA | Aggregated Plant -- pre-construction | GW | TWh | annual | yes
en_pc_windon_wind_046 | BRA | windon | elc_won_BRA_046 | 2025 | 0.021 | 1 | 1836 | 46.8 | 0 |  | 30 | 0.29195 | ele | en_pc_windon_wind_G100000906282 | BRA | Babilonia Norte wind farm_1 -- pre-construction | GW | TWh | annual | no
en_pc_windon_wind_047 | BRA | windon | elc_won_BRA_047 | 2025 | 2.2417 | 1 | 1785.1115 | 45.453 | 0 |  | 30 | 0.22324 | ele | en_pc_windon_wind_G100000906284 | BRA | Barra Do Mendes wind farm_1 -- pre-construction | GW | TWh | annual | no
en_pc_windon_wind_061 | BRA | windon | elc_won_BRA_061 | 2025 | 2.4502 | 1 | 1613.8441 | 40.9194 | 0 |  | 30 | 0.26022 | ele | en_pc_windon_wind_G100000906285 | BRA | Casa Nova Norte wind farm_1 -- pre-construction | GW | TWh | annual | no
en_pc_windon_wind_064 | BRA | windon | elc_won_BRA_064 | 2026 | 0.3848 | 1 | 1836 | 46.8 | 0 |  | 30 | 0.13007 | ele | en_pc_windon_wind_G100000906286 | BRA | Dom Inocencio Sul wind farm_1 -- pre-construction | GW | TWh | annual | no
en_pc_windon_wind_065 | BRA | windon | elc_won_BRA_065 | 2025 | 0.246 | 1 | 1836 | 46.8 | 0 |  | 30 | 0.15498 | ele | en_pc_windon_wind_G100000906291 | BRA | Jacobina wind farm_Ventos de Santa Diana -- pre-construction | GW | TWh | annual | no
en_pc_windon_wind_G100000906282 | BRA | windon | elc_won_BRA_044 | 2025 | 0.8 | 1 | 1360 | 36 | 0 |  | 30 | 0.17107 | ele | en_pc_windon_wind_G100000906292 | BRA | Mirangaba wind farm_Ventos de Santo Adalberto -- pre-construction | GW | TWh | annual | no
en_pc_windon_wind_G100000906284 | BRA | windon | elc_won_BRA_044 | 2025 | 0.3 | 1 | 1564 | 39.6 | 0 |  | 30 | 0.17107 | ele | en_pc_windon_wind_G100000906296 | BRA | Pedra Lavada wind farm_1 -- pre-construction | GW | TWh | annual | no
en_pc_windon_wind_G100000906285 | BRA | windon | elc_won_BRA_044 | 2025 | 0.2 | 1 | 1564 | 39.6 | 0 |  | 30 | 0.17107 | ele | en_pc_windon_wind_G100000906297 | BRA | Pedro Avelino Norte wind farm_1 -- pre-construction | GW | TWh | annual | no
en_pc_windon_wind_G100000906286 | BRA | windon | elc_won_BRA_061 | 2025 | 0.76 | 1 | 1360 | 36 | 0 |  | 30 | 0.26022 | ele | en_pc_windon_wind_G100000906298 | BRA | Queimada Nova wind farm_1 -- pre-construction | GW | TWh | annual | no
en_pc_windon_wind_G100000906291 | BRA | windon | elc_won_BRA_044 | 2025 | 0.5 | 1 | 1360 | 36 | 0 |  | 30 | 0.17107 | ele | en_pc_windon_wind_G100000906316 | BRA | Tiangua 3 wind farm_1 -- pre-construction | GW | TWh | annual | no
en_pc_windon_wind_G100000906292 | BRA | windon | elc_won_BRA_044 | 2025 | 0.6 | 1 | 1360 | 36 | 0 |  | 30 | 0.17107 | ele | en_pc_windon_wind_G100000906317 | BRA | Umari wind farm_1 -- pre-construction | GW | TWh | annual | no
en_pc_windon_wind_G100000906296 | BRA | windon | elc_won_BRA_045 | 2025 | 0.9 | 1 | 1360 | 36 | 0 |  | 30 | 0.2633 | ele | en_pc_windon_wind_G100000906318 | BRA | Ventos Do Araripe 4 wind farm_1 -- pre-construction | GW | TWh | annual | no
en_pc_windon_wind_G100000906297 | BRA | windon | elc_won_BRA_045 | 2025 | 0.2 | 1 | 1564 | 39.6 | 0 |  | 30 | 0.2633 | ele | en_pc_windon_wind_G100000920305 | BRA | Feijão wind farm_1 -- pre-construction | GW | TWh | annual | no
en_pc_windon_wind_G100000906298 | BRA | windon | elc_won_BRA_061 | 2025 | 0.4 | 1 | 1360 | 36 | 0 |  | 30 | 0.26022 | ele | en_pc_windon_wind_G100000920355 | BRA | Pinheiro Machado wind farm_-- -- pre-construction | GW | TWh | annual | no
en_pc_windon_wind_G100000906316 | BRA | windon | elc_won_BRA_045 | 2025 | 0.4 | 1 | 1360 | 36 | 0 |  | 30 | 0.2633 | ele | en_pc_windon_wind_G100000920386 | BRA | Sento Se wind farm_1 -- pre-construction | GW | TWh | annual | no
en_pc_windon_wind_G100000906317 | BRA | windon | elc_won_BRA_045 | 2025 | 0.2 | 1 | 1564 | 39.6 | 0 |  | 30 | 0.2633 | ele | en_pc_windon_wind_G100000920387 | BRA | Sento Se wind farm_2 -- pre-construction | GW | TWh | annual | no
en_pc_windon_wind_G100000906318 | BRA | windon | elc_won_BRA_061 | 2025 | 0.45 | 1 | 1360 | 36 | 0 |  | 30 | 0.26022 | ele | en_pc_windon_wind_G100000926827 | BRA | Areia Branca Hybrid wind farm_-- -- pre-construction | GW | TWh | annual | no
en_pc_windon_wind_G100000920305 | BRA | windon | elc_won_BRA_061 | 2024 | 0.456 | 1 | 1360 | 36 | 0 |  | 31 | 0.26022 | ele | en_pc_windon_wind_G100000926832 | BRA | Babilonia (ArcelorMittal) wind farm_-- -- pre-construction | GW | TWh | annual | no
en_pc_windon_wind_G100000920355 | BRA | windon | elc_won_BRA_014 | 2025 | 0.471 | 1 | 1360 | 36 | 0 |  | 30 | 0.30867 | ele | en_pc_windon_wind_G100000926833 | BRA | Babilônia Centro wind farm_-- -- pre-construction | GW | TWh | annual | no
en_pc_windon_wind_G100000920386 | BRA | windon | elc_won_BRA_036 | 2024 | 0.425 | 1 | 1360 | 36 | 0 |  | 31 | 0.34922 | ele | en_pc_windon_wind_G100000926975 | BRA | Serra do Tigre wind farm_-- -- pre-construction | GW | TWh | annual | no
en_pc_windon_wind_G100000920387 | BRA | windon | elc_won_BRA_036 | 2024 | 0.425 | 1 | 1360 | 36 | 0 |  | 31 | 0.34922 | ele | en_she_hydro_ror_BR141-500_BRA | BRA | Aggregated Plant -- shelved | GW | TWh | daynite | yes
en_pc_windon_wind_G100000926827 | BRA | windon | elc_won_BRA_045 | 2025 | 0.231 | 1 | 1564 | 39.6 | 0 |  | 30 | 0.2633 | ele | en_she_hydro_ror_G100000600231 | BRA | Castanheira hydroelectric plant_ -- shelved | GW | TWh | daynite | no
en_pc_windon_wind_G100000926832 | BRA | windon | elc_won_BRA_053 | 2025 | 0.554 | 1 | 1360 | 36 | 0 |  | 30 | 0.26855 | ele | en_she_hydro_ror_G100000604201 | BRA | Água Limpa hydroelectric plant_ -- shelved - inferred 2 y | GW | TWh | daynite | no
en_pc_windon_wind_G100000926833 | BRA | windon | elc_won_BRA_036 | 2025 | 0.554 | 1 | 1360 | 36 | 0 |  | 30 | 0.34922
en_pc_windon_wind_G100000926975 | BRA | windon | elc_won_BRA_045 | 2025 | 0.756 | 1 | 1360 | 36 | 0 |  | 30 | 0.2633
en_she_hydro_ror_BR141-500_BRA | BRA | hydro | e_BR141-500_BRA | 2028 | 0.064 | 1 | 2150.5 | 54.45 | 2.475 |  | 100
en_she_hydro_ror_G100000600231 | BRA | hydro | e_BR357-500_BRA | 2028 | 0.14 | 1 | 2150.5 | 54.45 | 2.475 |  | 100
en_she_hydro_ror_G100000604201 | BRA | hydro | e_BR487-500_BRA | 2028 | 0.32 | 1 | 1870 | 49.5 | 2.25 |  | 100

## existing_stock
~fi_t | [12 empty] | ~fi_process
process | region | comm-in | comm-out | year | ncap_pasti | efficiency | ncap_cost | ncap_fom | act_cost | ncap_chpr | ncap_tlife | ncap_af~fx | set | process | region | description | capacity_unit | activity_unit | timeslicelevel | vintage
ep_bioenergy | BRA | bioenergy | ELC | 2023 | 0.0076 | 0.3072 | 4016.25 | 152.1 | 8.64 |  | 50 |  | ele | ep_bioenergy | BRA | Aggregated Plant -- operating | GW | TWh | daynite | yes
ep_bioenergy_BR141-500_BRA | BRA | bioenergy | e_BR141-500_BRA | 1982 | 0.02 | 0.2352 | 4016.25 | 152.1 | 8.64 |  | 73 |  | ele | ep_bioenergy_BR141-500_BRA | BRA | Aggregated Plant -- construction | GW | TWh | daynite | yes
ep_bioenergy_BR141-500_BRA | BRA | bioenergy | e_BR141-500_BRA | 2011 | 0.0016 | 0.288 | 4016.25 | 152.1 | 8.64 |  | 50 |  | ele | ep_bioenergy_BR141-500_BRA | BRA | Aggregated Plant -- operating | GW | TWh | daynite | yes
ep_bioenergy_BR141-500_BRA | BRA | bioenergy | e_BR141-500_BRA | 2015 | 0.0227 | 0.288 | 4016.25 | 152.1 | 8.64 |  | 50 |  | CHP | ep_bioenergy_BR141-500_BRA-CHP | BRA | Aggregated Plant -- construction -- CHP | GW | TWh | daynite | yes
ep_bioenergy_BR141-500_BRA | BRA | bioenergy | e_BR141-500_BRA | 2021 | 0.003 | 0.3072 | 4016.25 | 152.1 | 8.64 |  | 50 |  | CHP | ep_bioenergy_BR141-500_BRA-CHP | BRA | Aggregated Plant -- operating -- CHP (captive) | GW | TWh | daynite | yes
ep_bioenergy_BR141-500_BRA | BRA | bioenergy | e_BR141-500_BRA | 2022 | 0.0011 | 0.3072 | 4016.25 | 152.1 | 8.64 |  | 50 |  | ele | ep_bioenergy_BR141-500_BRA__irena | BRA | Aggregated Plant -- operating | GW | TWh | daynite | yes
ep_bioenergy_BR141-500_BRA | BRA | bioenergy | e_BR141-500_BRA | 2028 | 0.0079 | 0.3072 | 4016.25 | 152.1 | 8.64 |  | 50 |  | ele | ep_bioenergy_BR148-500_BRA | BRA | Aggregated Plant -- operating | GW | TWh | daynite | yes
ep_bioenergy_BR141-500_BRA-CHP | BRA | bioenergy | e_BR141-500_BRA,HET | 1998 | 0.0015 | 0.2448 | 4016.25 | 152.1 | 8.64 | 0.8 | 57 |  | ele | ep_bioenergy_BR204-500_BRA | BRA | Aggregated Plant -- operating | GW | TWh | daynite | yes
ep_bioenergy_BR141-500_BRA-CHP | BRA | bioenergy | e_BR141-500_BRA,HET | 2006 | 0.005 | 0.2688 | 4016.25 | 152.1 | 8.64 | 0.8 | 50 |  | CHP | ep_bioenergy_BR204-500_BRA-CHP | BRA | Aggregated Plant -- operating -- CHP | GW | TWh | daynite | yes
ep_bioenergy_BR141-500_BRA-CHP | BRA | bioenergy | e_BR141-500_BRA,HET | 2008 | 0.0122 | 0.2688 | 4016.25 | 152.1 | 8.64 | 0.8 | 50 |  | CHP | ep_bioenergy_BR204-500_BRA-CHP | BRA | Aggregated Plant -- operating -- CHP (captive) | GW | TWh | daynite | yes
ep_bioenergy_BR141-500_BRA-CHP | BRA | bioenergy | e_BR141-500_BRA,HET | 2023 | 0.002 | 0.3072 | 4016.25 | 152.1 | 8.64 | 0.8 | 50 |  | ele | ep_bioenergy_BR204-500_BRA__irena | BRA | Aggregated Plant -- operating | GW | TWh | daynite | yes
ep_bioenergy_BR141-500_BRA-CHP | BRA | bioenergy | e_BR141-500_BRA,HET | 2028 | 0.0108 | 0.3072 | 4016.25 | 152.1 | 8.64 | 0.8 | 50 |  | ele | ep_bioenergy_BR21-500_BRA | BRA | Aggregated Plant -- construction | GW | TWh | daynite | yes
ep_bioenergy_BR141-500_BRA__irena | BRA | bioenergy | e_BR141-500_BRA | 2022 | 0.013448 | 0.3072 | 4016.25 | 152.1 | 8.64 |  | 50 |  | ele | ep_bioenergy_BR21-500_BRA | BRA | Aggregated Plant -- operating | GW | TWh | daynite | yes
ep_bioenergy_BR148-500_BRA | BRA | bioenergy | e_BR148-500_BRA | 1976 | 0.021 | 0.2304 | 4016.25 | 152.1 | 8.64 |  | 79 |  | CHP | ep_bioenergy_BR21-500_BRA-CHP | BRA | Aggregated Plant -- operating -- CHP (captive) | GW | TWh | daynite | yes
ep_bioenergy_BR204-500_BRA | BRA | bioenergy | e_BR204-500_BRA | 1973 | 0.0036 | 0.2304 | 4016.25 | 152.1 | 8.64 |  | 82 |  | CHP | ep_bioenergy_BR21-500_BRA-CHP | BRA | Aggregated Plant -- construction -- CHP (captive) | GW | TWh | daynite | yes
ep_bioenergy_BR204-500_BRA | BRA | bioenergy | e_BR204-500_BRA | 1989 | 0.0024 | 0.2352 | 4016.25 | 152.1 | 8.64 |  | 66 |  | ele | ep_bioenergy_BR254-500_BRA | BRA | Aggregated Plant -- construction | GW | TWh | daynite | yes
ep_bioenergy_BR204-500_BRA | BRA | bioenergy | e_BR204-500_BRA | 1997 | 0.0202 | 0.2448 | 4016.25 | 152.1 | 8.64 |  | 58 |  | CHP | ep_bioenergy_BR254-500_BRA-CHP | BRA | Aggregated Plant -- operating -- CHP (captive) | GW | TWh | daynite | yes
ep_bioenergy_BR204-500_BRA | BRA | bioenergy | e_BR204-500_BRA | 1998 | 0.0288 | 0.2448 | 4016.25 | 152.1 | 8.64 |  | 57 |  | ele | ep_bioenergy_BR273-230_BRA | BRA | Aggregated Plant -- operating | GW | TWh | daynite | yes
ep_bioenergy_BR204-500_BRA | BRA | bioenergy | e_BR204-500_BRA | 2001 | 0.014 | 0.2688 | 4016.25 | 152.1 | 8.64 |  | 54 |  | CHP | ep_bioenergy_BR273-230_BRA-CHP | BRA | Aggregated Plant -- operating -- CHP (captive) | GW | TWh | daynite | yes
ep_bioenergy_BR204-500_BRA | BRA | bioenergy | e_BR204-500_BRA | 2002 | 0.0094 | 0.2688 | 4016.25 | 152.1 | 8.64 |  | 53 |  | CHP | ep_bioenergy_BR273-230_BRA-CHP | BRA | Aggregated Plant -- operating -- CHP | GW | TWh | daynite | yes
ep_bioenergy_BR204-500_BRA | BRA | bioenergy | e_BR204-500_BRA | 2005 | 0.0024 | 0.2688 | 4016.25 | 152.1 | 8.64 |  | 50 |  | ele | ep_bioenergy_BR282-500_BRA | BRA | Aggregated Plant -- operating | GW | TWh | daynite | yes
ep_bioenergy_BR204-500_BRA | BRA | bioenergy | e_BR204-500_BRA | 2006 | 0.032 | 0.2688 | 4016.25 | 152.1 | 8.64 |  | 50 |  | CHP | ep_bioenergy_BR282-500_BRA-CHP | BRA | Aggregated Plant -- operating -- CHP (captive) | GW | TWh | daynite | yes
ep_bioenergy_BR204-500_BRA | BRA | bioenergy | e_BR204-500_BRA | 2007 | 0.0482 | 0.2688 | 4016.25 | 152.1 | 8.64 |  | 50 |  | CHP | ep_bioenergy_BR282-500_BRA-CHP | BRA | Aggregated Plant -- operating -- CHP | GW | TWh | daynite | yes
ep_bioenergy_BR204-500_BRA | BRA | bioenergy | e_BR204-500_BRA | 2014 | 0.005 | 0.288 | 4016.25 | 152.1 | 8.64 |  | 50 |  | ele | ep_bioenergy_BR357-500_BRA | BRA | Aggregated Plant -- operating | GW | TWh | daynite | yes
ep_bioenergy_BR204-500_BRA | BRA | bioenergy | e_BR204-500_BRA | 2015 | 0.0663 | 0.288 | 4016.25 | 152.1 | 8.64 |  | 50 |  | ele | ep_bioenergy_BR357-500_BRA | BRA | Aggregated Plant -- construction | GW | TWh | daynite | yes
ep_bioenergy_BR204-500_BRA | BRA | bioenergy | e_BR204-500_BRA | 2019 | 0.0057 | 0.288 | 4016.25 | 152.1 | 8.64 |  | 50 |  | CHP | ep_bioenergy_BR357-500_BRA-CHP | BRA | Aggregated Plant -- operating -- CHP (captive) | GW | TWh | daynite | yes
ep_bioenergy_BR204-500_BRA-CHP | BRA | bioenergy | e_BR204-500_BRA,HET | 1970 | 0.022 | 0.2208 | 4016.25 | 152.1 | 8.64 | 0.8 | 85 |  | ele | ep_bioenergy_BR435-500_BRA | BRA | Aggregated Plant -- operating | GW | TWh | daynite | yes
ep_bioenergy_BR204-500_BRA-CHP | BRA | bioenergy | e_BR204-500_BRA,HET | 1984 | 0.0112 | 0.2352 | 4016.25 | 152.1 | 8.64 | 0.8 | 71 |  | CHP | ep_bioenergy_BR435-500_BRA-CHP | BRA | Aggregated Plant -- operating -- CHP (captive) | GW | TWh | daynite | yes
ep_bioenergy_BR204-500_BRA-CHP | BRA | bioenergy | e_BR204-500_BRA,HET | 1995 | 0.0113 | 0.2448 | 4016.25 | 152.1 | 8.64 | 0.8 | 60 |  | ele | ep_bioenergy_BR485-500_BRA | BRA | Aggregated Plant -- operating | GW | TWh | daynite | yes
ep_bioenergy_BR204-500_BRA-CHP | BRA | bioenergy | e_BR204-500_BRA,HET | 2000 | 0.01 | 0.2448 | 4016.25 | 152.1 | 8.64 | 0.8 | 55 |  | CHP | ep_bioenergy_BR485-500_BRA-CHP | BRA | Aggregated Plant -- operating -- CHP | GW | TWh | daynite | yes
ep_bioenergy_BR204-500_BRA-CHP | BRA | bioenergy | e_BR204-500_BRA,HET | 2001 | 0.0172 | 0.2688 | 4016.25 | 152.1 | 8.64 | 0.8 | 54 |  | CHP | ep_bioenergy_BR485-500_BRA-CHP | BRA | Aggregated Plant -- operating -- CHP (captive) | GW | TWh | daynite | yes
ep_bioenergy_BR204-500_BRA-CHP | BRA | bioenergy | e_BR204-500_BRA,HET | 2002 | 0.0096 | 0.2688 | 4016.25 | 152.1 | 8.64 | 0.8 | 53 |  | ele | ep_bioenergy_BR485-500_BRA__irena | BRA | Aggregated Plant -- operating | GW | TWh | daynite | yes
ep_bioenergy_BR204-500_BRA-CHP | BRA | bioenergy | e_BR204-500_BRA,HET | 2003 | 0.03 | 0.2688 | 4016.25 | 152.1 | 8.64 | 0.8 | 52 |  | ele | ep_bioenergy_BR487-500_BRA | BRA | Aggregated Plant -- operating | GW | TWh | daynite | yes
ep_bioenergy_BR204-500_BRA-CHP | BRA | bioenergy | e_BR204-500_BRA,HET | 2004 | 0.0217 | 0.2688 | 4016.25 | 152.1 | 8.64 | 0.8 | 51 |  | CHP | ep_bioenergy_BR487-500_BRA-CHP | BRA | Aggregated Plant -- operating -- CHP | GW | TWh | daynite | yes
ep_bioenergy_BR204-500_BRA-CHP | BRA | bioenergy | e_BR204-500_BRA,HET | 2006 | 0.03 | 0.2688 | 4016.25 | 152.1 | 8.64 | 0.8 | 50 |  | CHP | ep_bioenergy_BR487-500_BRA-CHP | BRA | Aggregated Plant -- operating -- CHP (captive) | GW | TWh | daynite | yes
ep_bioenergy_BR204-500_BRA-CHP | BRA | bioenergy | e_BR204-500_BRA,HET | 2009 | 0.0032 | 0.2688 | 4016.25 | 152.1 | 8.64 | 0.8 | 50 |  | CHP | ep_bioenergy_BR487-500_BRA-CHP | BRA | Aggregated Plant -- construction -- CHP (captive) | GW | TWh | daynite | yes
ep_bioenergy_BR204-500_BRA-CHP | BRA | bioenergy | e_BR204-500_BRA,HET | 2010 | 0.01 | 0.2688 | 4016.25 | 152.1 | 8.64 | 0.8 | 50 |  | ele | ep_bioenergy_BR487-500_BRA__irena | BRA | Aggregated Plant -- operating | GW | TWh | daynite | yes
ep_bioenergy_BR204-500_BRA-CHP | BRA | bioenergy | e_BR204-500_BRA,HET | 2011 | 0.04 | 0.288 | 4016.25 | 152.1 | 8.64 | 0.8 | 50 |  | ele | ep_bioenergy_BR580-500_BRA | BRA | Aggregated Plant -- operating | GW | TWh | daynite | yes
ep_bioenergy_BR204-500_BRA-CHP | BRA | bioenergy | e_BR204-500_BRA,HET | 2015 | 0.0799 | 0.288 | 4016.25 | 152.1 | 8.64 | 0.8 | 50 |  | CHP | ep_bioenergy_BR580-500_BRA-CHP | BRA | Aggregated Plant -- operating -- CHP (captive) | GW | TWh | daynite | yes
ep_bioenergy_BR204-500_BRA-CHP | BRA | bioenergy | e_BR204-500_BRA,HET | 2019 | 0.0285 | 0.288 | 4016.25 | 152.1 | 8.64 | 0.8 | 50 |  | CHP | ep_bioenergy_BR580-500_BRA-CHP | BRA | Aggregated Plant -- operating -- CHP | GW | TWh | daynite | yes
ep_bioenergy_BR204-500_BRA-CHP | BRA | bioenergy | e_BR204-500_BRA,HET | 2022 | 0.012 | 0.3072 | 4016.25 | 152.1 | 8.64 | 0.8 | 50 |  | ele | ep_bioenergy_BR580-500_BRA__irena | BRA | Aggregated Plant -- operating | GW | TWh | daynite | yes
ep_bioenergy_BR204-500_BRA-CHP | BRA | bioenergy | e_BR204-500_BRA,HET | 2023 | 0.04 | 0.3072 | 4016.25 | 152.1 | 8.64 | 0.8 | 50 |  | ele | ep_bioenergy_BR669-500_BRA | BRA | Aggregated Plant -- construction | GW | TWh | daynite | yes
ep_bioenergy_BR204-500_BRA__irena | BRA | bioenergy | e_BR204-500_BRA | 2022 | 0.028622 | 0.3072 | 4016.25 | 152.1 | 8.64 |  | 50 |  | ele | ep_bioenergy_BR669-500_BRA | BRA | Aggregated Plant -- operating | GW | TWh | daynite | yes
ep_bioenergy_BR21-500_BRA | BRA | bioenergy | e_BR21-500_BRA | 2002 | 0.009 | 0.2688 | 4016.25 | 152.1 | 8.64 |  | 53 |  | CHP | ep_bioenergy_BR669-500_BRA-CHP | BRA | Aggregated Plant -- operating -- CHP (captive) | GW | TWh | daynite | yes
ep_bioenergy_BR21-500_BRA | BRA | bioenergy | e_BR21-500_BRA | 2008 | 0.0098 | 0.2688 | 4016.25 | 152.1 | 8.64 |  | 50 |  | CHP | ep_bioenergy_BR669-500_BRA-CHP | BRA | Aggregated Plant -- operating -- CHP | GW | TWh | daynite | yes
ep_bioenergy_BR21-500_BRA | BRA | bioenergy | e_BR21-500_BRA | 2019 | 0.003 | 0.288 | 4016.25 | 152.1 | 8.64 |  | 50 |  | ele | ep_bioenergy_BR669-500_BRA__irena | BRA | Aggregated Plant -- operating | GW | TWh | daynite | yes
ep_bioenergy_BR21-500_BRA | BRA | bioenergy | e_BR21-500_BRA | 2022 | 0.0231 | 0.3072 | 4016.25 | 152.1 | 8.64 |  | 50 |  | ele | ep_bioenergy_BR72-500_BRA | BRA | Aggregated Plant -- operating | GW | TWh | daynite | yes
ep_bioenergy_BR21-500_BRA | BRA | bioenergy | e_BR21-500_BRA | 2023 | 0.0179 | 0.3072 | 4016.25 | 152.1 | 8.64 |  | 50 |  | CHP | ep_bioenergy_BR72-500_BRA-CHP | BRA | Aggregated Plant -- operating -- CHP (captive) | GW | TWh | daynite | yes
ep_bioenergy_BR21-500_BRA | BRA | bioenergy | e_BR21-500_BRA | 2028 | 0.0016 | 0.3072 | 4016.25 | 152.1 | 8.64 |  | 50 |  | CHP | ep_bioenergy_G100000200457-CHP | BRA | Barra Grande 2 power station_1 -- operating -- CHP (captive) | GW | TWh | daynite | no
ep_bioenergy_BR21-500_BRA-CHP | BRA | bioenergy | e_BR21-500_BRA,HET | 2022 | 0.023 | 0.3072 | 4016.25 | 152.1 | 8.64 | 0.8 | 50 |  | CHP | ep_bioenergy_G100000200464-CHP | BRA | Uberaba 2 power station_1 -- operating -- CHP | GW | TWh | daynite | no
ep_bioenergy_BR21-500_BRA-CHP | BRA | bioenergy | e_BR21-500_BRA,HET | 2028 | 0.005 | 0.3072 | 4016.25 | 152.1 | 8.64 | 0.8 | 50 |  | CHP | ep_bioenergy_G100000200467-CHP | BRA | Híbrido Forte de São Joaquim power station_1 -- construction -- CHP (captive) | GW | TWh | daynite | no
ep_bioenergy_BR254-500_BRA | BRA | bioenergy | e_BR254-500_BRA | 2028 | 0.026 | 0.3072 | 4016.25 | 152.1 | 8.64 |  | 50 |  | CHP | ep_bioenergy_G100000200469-CHP | BRA | São José 2 power station_1 -- operating -- CHP | GW | TWh | daynite | no
ep_bioenergy_BR254-500_BRA-CHP | BRA | bioenergy | e_BR254-500_BRA,HET | 1979 | 0.016 | 0.2304 | 4016.25 | 152.1 | 8.64 | 0.8 | 76 |  | ele | ep_bioenergy_G100000200470 | BRA | Suzano Cerrado power station_1 -- operating | GW | TWh | daynite | no
ep_bioenergy_BR273-230_BRA | BRA | bioenergy | e_BR273-230_BRA | 2011 | 0.0013 | 0.288 | 4016.25 | 152.1 | 8.64 |  | 50 |  | ele | ep_bioenergy_G100000200477 | BRA | Revati power station_1 -- operating | GW | TWh | daynite | no
ep_bioenergy_BR273-230_BRA | BRA | bioenergy | e_BR273-230_BRA | 2012 | 0.0023 | 0.288 | 4016.25 | 152.1 | 8.64 |  | 50 |  | CHP | ep_bioenergy_G100000200479-CHP | BRA | Agropéu power station_1 -- operating -- CHP (captive) | GW | TWh | daynite | no
ep_bioenergy_BR273-230_BRA-CHP | BRA | bioenergy | e_BR273-230_BRA,HET | 2007 | 0.0015 | 0.2688 | 4016.25 | 152.1 | 8.64 | 0.8 | 50 |  | CHP | ep_bioenergy_G100000200482-CHP | BRA | Alta Mogiana power station_1 -- operating -- CHP (captive) | GW | TWh | daynite | no
ep_bioenergy_BR273-230_BRA-CHP | BRA | bioenergy | e_BR273-230_BRA,HET | 2013 | 0.03 | 0.288 | 4016.25 | 152.1 | 8.64 | 0.8 | 50 |  | ele | ep_bioenergy_G100000200486 | BRA | Angélica power station_1 -- operating | GW | TWh | daynite | no
ep_bioenergy_BR273-230_BRA-CHP | BRA | bioenergy | e_BR273-230_BRA,HET | 2020 | 0.024 | 0.288 | 4016.25 | 152.1 | 8.64 | 0.8 | 50 |  | ele | ep_bioenergy_G100000200487 | BRA | Aracruz power station_1 -- operating | GW | TWh | daynite | no
ep_bioenergy_BR282-500_BRA | BRA | bioenergy | e_BR282-500_BRA | 1980 | 0.0044 | 0.2304 | 4016.25 | 152.1 | 8.64 |  | 75 |  | CHP | ep_bioenergy_G100000200488-CHP | BRA | Bahia Pulp power station_1 -- operating -- CHP (captive) | GW | TWh | daynite | no
ep_bioenergy_BR282-500_BRA | BRA | bioenergy | e_BR282-500_BRA | 2004 | 0.0048 | 0.2688 | 4016.25 | 152.1 | 8.64 |  | 51 |  | CHP | ep_bioenergy_G100000200496-CHP | BRA | Barra Grande Lençóis power station_1 -- operating -- CHP (captive) | GW | TWh | daynite | no
ep_bioenergy_BR282-500_BRA | BRA | bioenergy | e_BR282-500_BRA | 2007 | 0.0012 | 0.2688 | 4016.25 | 152.1 | 8.64 |  | 50 |  | CHP | ep_bioenergy_G100000200498-CHP | BRA | BEN Bioenergia power station_1 -- operating -- CHP (captive) | GW | TWh | daynite | no
ep_bioenergy_BR282-500_BRA | BRA | bioenergy | e_BR282-500_BRA | 2008 | 0.008 | 0.2688 | 4016.25 | 152.1 | 8.64 |  | 50 |  | CHP | ep_bioenergy_G100000200499-CHP | BRA | Bio Alvorada power station_1 -- operating -- CHP | GW | TWh | daynite | no
ep_bioenergy_BR282-500_BRA | BRA | bioenergy | e_BR282-500_BRA | 2009 | 0.0175 | 0.2688 | 4016.25 | 152.1 | 8.64 |  | 50 |  | CHP | ep_bioenergy_G100000200500-CHP | BRA | Bio Coopcana power station_1 -- operating -- CHP | GW | TWh | daynite | no
ep_bioenergy_BR282-500_BRA | BRA | bioenergy | e_BR282-500_BRA | 2010 | 0.0197 | 0.2688 | 4016.25 | 152.1 | 8.64 |  | 50 |  | CHP | ep_bioenergy_G100000200501-CHP | BRA | Bioenergética Vale do Paracatu - BEVAP power station_1 -- operating -- CHP (captive) | GW | TWh | daynite | no
ep_bioenergy_BR282-500_BRA | BRA | bioenergy | e_BR282-500_BRA | 2011 | 0.008 | 0.288 | 4016.25 | 152.1 | 8.64 |  | 50 |  | CHP | ep_bioenergy_G100000200503-CHP | BRA | Bioflex Caeté power station_1 -- operating -- CHP (captive) | GW | TWh | daynite | no
ep_bioenergy_BR282-500_BRA | BRA | bioenergy | e_BR282-500_BRA | 2014 | 0.0168 | 0.288 | 4016.25 | 152.1 | 8.64 |  | 50 |  | ele | ep_bioenergy_G100000200509 | BRA | Bracell Star power station_1 -- operating | GW | TWh | daynite | no
ep_bioenergy_BR282-500_BRA | BRA | bioenergy | e_BR282-500_BRA | 2015 | 0.004 | 0.288 | 4016.25 | 152.1 | 8.64 |  | 50 |  | ele | ep_bioenergy_G100000200510 | BRA | Bracell Star power station_2 -- operating | GW | TWh | daynite | no
ep_bioenergy_BR282-500_BRA-CHP | BRA | bioenergy | e_BR282-500_BRA,HET | 1980 | 0.0094 | 0.2304 | 4016.25 | 152.1 | 8.64 | 0.8 | 75 |  | ele | ep_bioenergy_G100000200511 | BRA | Bracell Star power station_3 -- operating | GW | TWh | daynite | no
ep_bioenergy_BR282-500_BRA-CHP | BRA | bioenergy | e_BR282-500_BRA,HET | 2001 | 0.0205 | 0.2688 | 4016.25 | 152.1 | 8.64 | 0.8 | 54 |  | CHP | ep_bioenergy_G100000200514-CHP | BRA | Buriti power station_1 -- operating -- CHP | GW | TWh | daynite | no
ep_bioenergy_BR282-500_BRA-CHP | BRA | bioenergy | e_BR282-500_BRA,HET | 2011 | 0.025 | 0.288 | 4016.25 | 152.1 | 8.64 | 0.8 | 50 |  | CHP | ep_bioenergy_G100000200516-CHP | BRA | Caarapó power station_1 -- operating -- CHP (captive) | GW | TWh | daynite | no
ep_bioenergy_BR357-500_BRA | BRA | bioenergy | e_BR357-500_BRA | 2008 | 0.0035 | 0.2688 | 4016.25 | 152.1 | 8.64 |  | 50 |  | CHP | ep_bioenergy_G100000200518-CHP | BRA | Caçú I power station_1 -- operating -- CHP | GW | TWh | daynite | no
ep_bioenergy_BR357-500_BRA | BRA | bioenergy | e_BR357-500_BRA | 2014 | 0.003 | 0.288 | 4016.25 | 152.1 | 8.64 |  | 50 |  | CHP | ep_bioenergy_G100000200519-CHP | BRA | Caçú I power station_2 -- operating -- CHP | GW | TWh | daynite | no
ep_bioenergy_BR357-500_BRA | BRA | bioenergy | e_BR357-500_BRA | 2016 | 0.0097 | 0.288 | 4016.25 | 152.1 | 8.64 |  | 50 |  | ele | ep_bioenergy_G100000200524 | BRA | Catanduva I power station_1 -- operating | GW | TWh | daynite | no
ep_bioenergy_BR357-500_BRA | BRA | bioenergy | e_BR357-500_BRA | 2017 | 0.0316 | 0.288 | 4016.25 | 152.1 | 8.64 |  | 50 |  | CHP | ep_bioenergy_G100000200526-CHP | BRA | Central Energética Alta Mogiana power station_1 -- operating -- CHP (captive) | GW | TWh | daynite | no
ep_bioenergy_BR357-500_BRA | BRA | bioenergy | e_BR357-500_BRA | 2019 | 0.042 | 0.288 | 4016.25 | 152.1 | 8.64 |  | 50 |  | CHP | ep_bioenergy_G100000200529-CHP | BRA | Cerradão power station_1 -- operating -- CHP (captive) | GW | TWh | daynite | no
ep_bioenergy_BR357-500_BRA | BRA | bioenergy | e_BR357-500_BRA | 2021 | 0.012 | 0.3072 | 4016.25 | 152.1 | 8.64 |  | 50 |  | CHP | ep_bioenergy_G100000200530-CHP | BRA | Cevasa power station_1 -- operating -- CHP (captive) | GW | TWh | daynite | no
ep_bioenergy_BR357-500_BRA | BRA | bioenergy | e_BR357-500_BRA | 2022 | 0.055 | 0.3072 | 4016.25 | 152.1 | 8.64 |  | 50 |  | CHP | ep_bioenergy_G100000200533-CHP | BRA | CMPC power station_1 -- operating -- CHP (captive) | GW | TWh | daynite | no
ep_bioenergy_BR357-500_BRA | BRA | bioenergy | e_BR357-500_BRA | 2028 | 0.0096 | 0.3072 | 4016.25 | 152.1 | 8.64 |  | 50 |  | CHP | ep_bioenergy_G100000200534-CHP | BRA | CMPC power station_2 -- operating -- CHP (captive) | GW | TWh | daynite | no
ep_bioenergy_BR357-500_BRA-CHP | BRA | bioenergy | e_BR357-500_BRA,HET | 1994 | 0.0272 | 0.2448 | 4016.25 | 152.1 | 8.64 | 0.8 | 61 |  | CHP | ep_bioenergy_G100000200535-CHP | BRA | CMPC power station_3 -- operating -- CHP (captive) | GW | TWh | daynite | no
ep_bioenergy_BR357-500_BRA-CHP | BRA | bioenergy | e_BR357-500_BRA,HET | 2004 | 0.002 | 0.2688 | 4016.25 | 152.1 | 8.64 | 0.8 | 51 |  | CHP | ep_bioenergy_G100000200539-CHP | BRA | Cocal II power station_3 -- operating -- CHP (captive) | GW | TWh | daynite | no
ep_bioenergy_BR357-500_BRA-CHP | BRA | bioenergy | e_BR357-500_BRA,HET | 2021 | 0.002 | 0.3072 | 4016.25 | 152.1 | 8.64 | 0.8 | 50 |  | CHP | ep_bioenergy_G100000200540-CHP | BRA | Codora power station_1 -- operating -- CHP (captive) | GW | TWh | daynite | no
ep_bioenergy_BR435-500_BRA | BRA | bioenergy | e_BR435-500_BRA | 2002 | 0.0012 | 0.2688 | 4016.25 | 152.1 | 8.64 |  | 53 |  | CHP | ep_bioenergy_G100000200542-CHP | BRA | Colombo Ariranha power station_1 -- operating -- CHP (captive) | GW | TWh | daynite | no
ep_bioenergy_BR435-500_BRA | BRA | bioenergy | e_BR435-500_BRA | 2015 | 0.004 | 0.288 | 4016.25 | 152.1 | 8.64 |  | 50 |  | CHP | ep_bioenergy_G100000200543-CHP | BRA | Colombo Santa Albertina power station_1 -- operating -- CHP (captive) | GW | TWh | daynite | no
ep_bioenergy_BR435-500_BRA-CHP | BRA | bioenergy | e_BR435-500_BRA,HET | 2010 | 0.03 | 0.2688 | 4016.25 | 152.1 | 8.64 | 0.8 | 50 |  | CHP | ep_bioenergy_G100000200544-CHP | BRA | Colorado power station_1 -- operating -- CHP (captive) | GW | TWh | daynite | no
ep_bioenergy_BR435-500_BRA-CHP | BRA | bioenergy | e_BR435-500_BRA,HET | 2015 | 0.025 | 0.288 | 4016.25 | 152.1 | 8.64 | 0.8 | 50 |  | CHP | ep_bioenergy_G100000200545-CHP | BRA | Conquista do Pontal power station_1 -- operating -- CHP (captive) | GW | TWh | daynite | no
ep_bioenergy_BR485-500_BRA | BRA | bioenergy | e_BR485-500_BRA | 1982 | 0.0217 | 0.2352 | 4016.25 | 152.1 | 8.64 |  | 73 |  | ele | ep_bioenergy_G100000200548 | BRA | Costa Pinto power station_1 -- operating | GW | TWh | daynite | no
ep_bioenergy_BR485-500_BRA | BRA | bioenergy | e_BR485-500_BRA | 1987 | 0.0012 | 0.2352 | 4016.25 | 152.1 | 8.64 |  | 68 |  | CHP | ep_bioenergy_G100000200551-CHP | BRA | Da Mata power station_1 -- operating -- CHP (captive) | GW | TWh | daynite | no
ep_bioenergy_BR485-500_BRA | BRA | bioenergy | e_BR485-500_BRA | 2008 | 0.005 | 0.2688 | 4016.25 | 152.1 | 8.64 |  | 50 |  | CHP | ep_bioenergy_G100000200555-CHP | BRA | Delta power station_1 -- operating -- CHP (captive) | GW | TWh | daynite | no
ep_bioenergy_BR485-500_BRA | BRA | bioenergy | e_BR485-500_BRA | 2009 | 0.001 | 0.2688 | 4016.25 | 152.1 | 8.64 |  | 50 |  | CHP | ep_bioenergy_G100000200557-CHP | BRA | Eldorado Brasil power station_1 -- operating -- CHP (captive) | GW | TWh | daynite | no
ep_bioenergy_BR485-500_BRA | BRA | bioenergy | e_BR485-500_BRA | 2011 | 0.0157 | 0.288 | 4016.25 | 152.1 | 8.64 |  | 50 |  | CHP | ep_bioenergy_G100000200558-CHP | BRA | Eldorado Brasil power station_2 -- operating -- CHP (captive) | GW | TWh | daynite | no
ep_bioenergy_BR485-500_BRA | BRA | bioenergy | e_BR485-500_BRA | 2015 | 0.0073 | 0.288 | 4016.25 | 152.1 | 8.64 |  | 50 |  | CHP | ep_bioenergy_G100000200559-CHP | BRA | Eldorado power station_2 -- operating -- CHP (captive) | GW | TWh | daynite | no
ep_bioenergy_BR485-500_BRA | BRA | bioenergy | e_BR485-500_BRA | 2017 | 0.003 | 0.288 | 4016.25 | 152.1 | 8.64 |  | 50 |  | CHP | ep_bioenergy_G100000200560-CHP | BRA | Eldorado power station_3 -- operating -- CHP (captive) | GW | TWh | daynite | no
ep_bioenergy_BR485-500_BRA | BRA | bioenergy | e_BR485-500_BRA | 2018 | 0.009 | 0.288 | 4016.25 | 152.1 | 8.64 |  | 50 |  | CHP | ep_bioenergy_G100000200565-CHP | BRA | Equipav power station_1 -- operating -- CHP (captive) | GW | TWh | daynite | no
ep_bioenergy_BR485-500_BRA-CHP | BRA | bioenergy | e_BR485-500_BRA,HET | 2001 | 0.01 | 0.2688 | 4016.25 | 152.1 | 8.64 | 0.8 | 54 |  | CHP | ep_bioenergy_G100000200566-CHP | BRA | Esplanada power station_1 -- operating -- CHP (captive) | GW | TWh | daynite | no
ep_bioenergy_BR485-500_BRA-CHP | BRA | bioenergy | e_BR485-500_BRA,HET | 2010 | 0.028 | 0.2688 | 4016.25 | 152.1 | 8.64 | 0.8 | 50 |  | CHP | ep_bioenergy_G100000200569-CHP | BRA | Fartura power station_1 -- operating -- CHP (captive) | GW | TWh | daynite | no
ep_bioenergy_BR485-500_BRA-CHP | BRA | bioenergy | e_BR485-500_BRA,HET | 2011 | 0.025 | 0.288 | 4016.25 | 152.1 | 8.64 | 0.8 | 50 |  | CHP | ep_bioenergy_G100000200571-CHP | BRA | Ferrari power station_1 -- operating -- CHP (captive) | GW | TWh | daynite | no
ep_bioenergy_BR485-500_BRA-CHP | BRA | bioenergy | e_BR485-500_BRA,HET | 2012 | 0.03 | 0.288 | 4016.25 | 152.1 | 8.64 | 0.8 | 50 |  | ele | ep_bioenergy_G100000200572 | BRA | Fibria MS power station_1 -- operating | GW | TWh | daynite | no
ep_bioenergy_BR485-500_BRA-CHP | BRA | bioenergy | e_BR485-500_BRA,HET | 2020 | 0.0029 | 0.288 | 4016.25 | 152.1 | 8.64 | 0.8 | 50 |  | CHP | ep_bioenergy_G100000200573-CHP | BRA | Fibria MS-II power station_TG3 -- operating -- CHP (captive) | GW | TWh | daynite | no
ep_bioenergy_BR485-500_BRA__irena | BRA | bioenergy | e_BR485-500_BRA | 2022 | 0.017182 | 0.3072 | 4016.25 | 152.1 | 8.64 |  | 50 |  | ele | ep_bioenergy_G100000200574 | BRA | Fibria MS-II power station_TG4 -- operating | GW | TWh | daynite | no
ep_bioenergy_BR487-500_BRA | BRA | bioenergy | e_BR487-500_BRA | 2000 | 0.005 | 0.2448 | 4016.25 | 152.1 | 8.64 |  | 55 |  | CHP | ep_bioenergy_G100000200582-CHP | BRA | Guaíra Energética power station_1 -- operating -- CHP (captive) | GW | TWh | daynite | no
ep_bioenergy_BR487-500_BRA | BRA | bioenergy | e_BR487-500_BRA | 2007 | 0.0026 | 0.2688 | 4016.25 | 152.1 | 8.64 |  | 50 |  | CHP | ep_bioenergy_G100000200584-CHP | BRA | Guarani Cruz Alta power station_1 -- operating -- CHP (captive) | GW | TWh | daynite | no
ep_bioenergy_BR487-500_BRA | BRA | bioenergy | e_BR487-500_BRA | 2009 | 0.008 | 0.2688 | 4016.25 | 152.1 | 8.64 |  | 50 |  | CHP | ep_bioenergy_G100000200586-CHP | BRA | Iacanga power station_1 -- operating -- CHP (captive) | GW | TWh | daynite | no
ep_bioenergy_BR487-500_BRA-CHP | BRA | bioenergy | e_BR487-500_BRA,HET | 1984 | 0.035 | 0.2352 | 4016.25 | 152.1 | 8.64 | 0.8 | 71 |  | ele | ep_bioenergy_G100000200593 | BRA | Ipaussu Bioenergia power station_1 -- operating | GW | TWh | daynite | no
ep_bioenergy_BR487-500_BRA-CHP | BRA | bioenergy | e_BR487-500_BRA,HET | 2000 | 0.0028 | 0.2448 | 4016.25 | 152.1 | 8.64 | 0.8 | 55 |  | CHP | ep_bioenergy_G100000200596-CHP | BRA | Ituiutaba power station_1 -- operating -- CHP (captive) | GW | TWh | daynite | no
ep_bioenergy_BR487-500_BRA-CHP | BRA | bioenergy | e_BR487-500_BRA,HET | 2001 | 0.038 | 0.2688 | 4016.25 | 152.1 | 8.64 | 0.8 | 54 |  | CHP | ep_bioenergy_G100000200597-CHP | BRA | Itumbiara power station_1 -- operating -- CHP (captive) | GW | TWh | daynite | no
ep_bioenergy_BR487-500_BRA-CHP | BRA | bioenergy | e_BR487-500_BRA,HET | 2002 | 0.03 | 0.2688 | 4016.25 | 152.1 | 8.64 | 0.8 | 53 |  | CHP | ep_bioenergy_G100000200598-CHP | BRA | Jari Celulose power station_1 -- operating -- CHP (captive) | GW | TWh | daynite | no
ep_bioenergy_BR487-500_BRA-CHP | BRA | bioenergy | e_BR487-500_BRA,HET | 2011 | 0.08 | 0.288 | 4016.25 | 152.1 | 8.64 | 0.8 | 50 |  | CHP | ep_bioenergy_G100000200603-CHP | BRA | Klabin Celulose power station_1 -- operating -- CHP | GW | TWh | daynite | no
ep_bioenergy_BR487-500_BRA-CHP | BRA | bioenergy | e_BR487-500_BRA,HET | 2021 | 0.032 | 0.3072 | 4016.25 | 152.1 | 8.64 | 0.8 | 50 |  | CHP | ep_bioenergy_G100000200604-CHP | BRA | Klabin Celulose power station_2 -- operating -- CHP | GW | TWh | daynite | no
ep_bioenergy_BR487-500_BRA-CHP | BRA | bioenergy | e_BR487-500_BRA,HET | 2028 | 0.038 | 0.3072 | 4016.25 | 152.1 | 8.64 | 0.8 | 50 |  | CHP | ep_bioenergy_G100000200607-CHP | BRA | Klabin power station_1 -- operating -- CHP (captive) | GW | TWh | daynite | no
ep_bioenergy_BR487-500_BRA__irena | BRA | bioenergy | e_BR487-500_BRA | 2022 | 0.036577 | 0.3072 | 4016.25 | 152.1 | 8.64 |  | 50 |  | ele | ep_bioenergy_G100000200608 | BRA | LD Celulose power station_1 -- operating | GW | TWh | daynite | no
ep_bioenergy_BR580-500_BRA | BRA | bioenergy | e_BR580-500_BRA | 2007 | 0.005 | 0.2688 | 4016.25 | 152.1 | 8.64 |  | 50 |  | CHP | ep_bioenergy_G100000200613-CHP | BRA | LDC Bioenergia Rio Brilhante power station_2 -- operating -- CHP | GW | TWh | daynite | no
ep_bioenergy_BR580-500_BRA | BRA | bioenergy | e_BR580-500_BRA | 2008 | 0.0141 | 0.2688 | 4016.25 | 152.1 | 8.64 |  | 50 |  | CHP | ep_bioenergy_G100000200615-CHP | BRA | Mandu power station_1 -- operating -- CHP (captive) | GW | TWh | daynite | no
ep_bioenergy_BR580-500_BRA | BRA | bioenergy | e_BR580-500_BRA | 2009 | 0.0072 | 0.2688 | 4016.25 | 152.1 | 8.64 |  | 50 |  | CHP | ep_bioenergy_G100000200618-CHP | BRA | Meridiano I power station_1 -- operating -- CHP (captive) | GW | TWh | daynite | no
ep_bioenergy_BR580-500_BRA | BRA | bioenergy | e_BR580-500_BRA | 2013 | 0.0014 | 0.288 | 4016.25 | 152.1 | 8.64 |  | 50 |  | ele | ep_bioenergy_G100000200620 | BRA | Moema power station_1 -- operating | GW | TWh | daynite | no
ep_bioenergy_BR580-500_BRA | BRA | bioenergy | e_BR580-500_BRA | 2015 | 0.0068 | 0.288 | 4016.25 | 152.1 | 8.64 |  | 50 |  | CHP | ep_bioenergy_G100000200624-CHP | BRA | Nardini power station_1 -- operating -- CHP (captive) | GW | TWh | daynite | no
ep_bioenergy_BR580-500_BRA | BRA | bioenergy | e_BR580-500_BRA | 2017 | 0.0071 | 0.288 | 4016.25 | 152.1 | 8.64 |  | 50 |  | ele | ep_bioenergy_G100000200627 | BRA | Onça Pintada power station_1 -- operating | GW | TWh | daynite | no
ep_bioenergy_BR580-500_BRA-CHP | BRA | bioenergy | e_BR580-500_BRA,HET | 1976 | 0.04 | 0.2304 | 4016.25 | 152.1 | 8.64 | 0.8 | 79 |  | CHP | ep_bioenergy_G100000200628-CHP | BRA | Paranapanema power station_1 -- operating -- CHP | GW | TWh | daynite | no
ep_bioenergy_BR580-500_BRA-CHP | BRA | bioenergy | e_BR580-500_BRA,HET | 1988 | 0.046 | 0.2352 | 4016.25 | 152.1 | 8.64 | 0.8 | 67 |  | CHP | ep_bioenergy_G100000200632-CHP | BRA | Pedro Afonso power station_1 -- operating -- CHP (captive) | GW | TWh | daynite | no
ep_bioenergy_BR580-500_BRA-CHP | BRA | bioenergy | e_BR580-500_BRA,HET | 2009 | 0.04 | 0.2688 | 4016.25 | 152.1 | 8.64 | 0.8 | 50 |  | ele | ep_bioenergy_G100000200643 | BRA | Puma II power station_1 -- operating | GW | TWh | daynite | no
ep_bioenergy_BR580-500_BRA-CHP | BRA | bioenergy | e_BR580-500_BRA,HET | 2010 | 0.025 | 0.2688 | 4016.25 | 152.1 | 8.64 | 0.8 | 50 |  | CHP | ep_bioenergy_G100000200648-CHP | BRA | Rafard power station_1 -- operating -- CHP (captive) | GW | TWh | daynite | no
ep_bioenergy_BR580-500_BRA-CHP | BRA | bioenergy | e_BR580-500_BRA,HET | 2012 | 0.045 | 0.288 | 4016.25 | 152.1 | 8.64 | 0.8 | 50 |  | CHP | ep_bioenergy_G100000200649-CHP | BRA | Rigesa power station_1 -- operating -- CHP (captive) | GW | TWh | daynite | no
ep_bioenergy_BR580-500_BRA-CHP | BRA | bioenergy | e_BR580-500_BRA,HET | 2014 | 0.03 | 0.288 | 4016.25 | 152.1 | 8.64 | 0.8 | 50 |  | CHP | ep_bioenergy_G100000200650-CHP | BRA | Rio Pardo power station_1 -- operating -- CHP | GW | TWh | daynite | no
ep_bioenergy_BR580-500_BRA-CHP | BRA | bioenergy | e_BR580-500_BRA,HET | 2015 | 0.002 | 0.288 | 4016.25 | 152.1 | 8.64 | 0.8 | 50 |  | CHP | ep_bioenergy_G100000200654-CHP | BRA | Ripasa power station_1 -- operating -- CHP (captive) | GW | TWh | daynite | no
ep_bioenergy_BR580-500_BRA__irena | BRA | bioenergy | e_BR580-500_BRA | 2022 | 0.01497 | 0.3072 | 4016.25 | 152.1 | 8.64 |  | 50 |  | CHP | ep_bioenergy_G100000200657-CHP | BRA | Santa Cândida II power station_1 -- operating -- CHP (captive) | GW | TWh | daynite | no
ep_bioenergy_BR669-500_BRA | BRA | bioenergy | e_BR669-500_BRA | 1974 | 0.0032 | 0.2304 | 4016.25 | 152.1 | 8.64 |  | 81 |  | CHP | ep_bioenergy_G100000200658-CHP | BRA | Santa Cruz AB power station_1 -- operating -- CHP | GW | TWh | daynite | no
ep_bioenergy_BR669-500_BRA | BRA | bioenergy | e_BR669-500_BRA | 2001 | 0.0032 | 0.2688 | 4016.25 | 152.1 | 8.64 |  | 54 |  | CHP | ep_bioenergy_G100000200659-CHP | BRA | Santa Elisa - Unidade I power station_1 -- operating -- CHP (captive) | GW | TWh | daynite | no
ep_bioenergy_BR669-500_BRA | BRA | bioenergy | e_BR669-500_BRA | 2002 | 0.0035 | 0.2688 | 4016.25 | 152.1 | 8.64 |  | 53 |  | CHP | ep_bioenergy_G100000200661-CHP | BRA | Santa Juliana power station_1 -- operating -- CHP | GW | TWh | daynite | no
ep_bioenergy_BR669-500_BRA | BRA | bioenergy | e_BR669-500_BRA | 2002 | 0.0106 | 0.2688 | 4016.25 | 152.1 | 8.64 |  | 53 |  | CHP | ep_bioenergy_G100000200662-CHP | BRA | Santa Luzia I power station_1 -- operating -- CHP (captive) | GW | TWh | daynite | no
ep_bioenergy_BR669-500_BRA | BRA | bioenergy | e_BR669-500_BRA | 2003 | 0.004 | 0.2688 | 4016.25 | 152.1 | 8.64 |  | 52 |  | CHP | ep_bioenergy_G100000200664-CHP | BRA | Santa Luzia I power station_3 -- operating -- CHP (captive) | GW | TWh | daynite | no
ep_bioenergy_BR669-500_BRA | BRA | bioenergy | e_BR669-500_BRA | 2004 | 0.0019 | 0.2688 | 4016.25 | 152.1 | 8.64 |  | 51 |  | CHP | ep_bioenergy_G100000200666-CHP | BRA | Santa Terezinha power station_1 -- operating -- CHP (captive) | GW | TWh | daynite | no
ep_bioenergy_BR669-500_BRA | BRA | bioenergy | e_BR669-500_BRA | 2008 | 0.0286 | 0.2688 | 4016.25 | 152.1 | 8.64 |  | 50 |  | ele | ep_bioenergy_G100000200668 | BRA | São João da Boa Vista power station_1 -- operating | GW | TWh | daynite | no
ep_bioenergy_BR669-500_BRA | BRA | bioenergy | e_BR669-500_BRA | 2012 | 0.044 | 0.288 | 4016.25 | 152.1 | 8.64 |  | 50 |  | CHP | ep_bioenergy_G100000200670-CHP | BRA | São José Colina power station_1 -- operating -- CHP (captive) | GW | TWh | daynite | no
ep_bioenergy_BR669-500_BRA | BRA | bioenergy | e_BR669-500_BRA | 2013 | 0.0043 | 0.288 | 4016.25 | 152.1 | 8.64 |  | 50 |  | CHP | ep_bioenergy_G100000200672-CHP | BRA | São José power station_2 -- operating -- CHP (captive) | GW | TWh | daynite | no
ep_bioenergy_BR669-500_BRA | BRA | bioenergy | e_BR669-500_BRA | 2014 | 0.0128 | 0.288 | 4016.25 | 152.1 | 8.64 |  | 50 |  | CHP | ep_bioenergy_G100000200673-CHP | BRA | São Judas Tadeu power station (Minas Gerais)_1 -- operating -- CHP (captive) | GW | TWh | daynite | no
ep_bioenergy_BR669-500_BRA | BRA | bioenergy | e_BR669-500_BRA | 2016 | 0.0295 | 0.288 | 4016.25 | 152.1 | 8.64 |  | 50 |  | CHP | ep_bioenergy_G100000200674-CHP | BRA | São Luiz power station_1 -- operating -- CHP (captive) | GW | TWh | daynite | no
ep_bioenergy_BR669-500_BRA | BRA | bioenergy | e_BR669-500_BRA | 2018 | 0.0043 | 0.288 | 4016.25 | 152.1 | 8.64 |  | 50 |  | CHP | ep_bioenergy_G100000200679-CHP | BRA | Sebastianópolis I power station_1 -- operating -- CHP | GW | TWh | daynite | no
ep_bioenergy_BR669-500_BRA | BRA | bioenergy | e_BR669-500_BRA | 2019 | 0.0169 | 0.288 | 4016.25 | 152.1 | 8.64 |  | 50 |  | ele | ep_bioenergy_G100000200682 | BRA | Suzano Maranhão power station_1 -- operating | GW | TWh | daynite | no
ep_bioenergy_BR669-500_BRA | BRA | bioenergy | e_BR669-500_BRA | 2021 | 0.0031 | 0.3072 | 4016.25 | 152.1 | 8.64 |  | 50 |  | ele | ep_bioenergy_G100000200683 | BRA | Suzano Maranhão power station_2 -- operating | GW | TWh | daynite | no
ep_bioenergy_BR669-500_BRA | BRA | bioenergy | e_BR669-500_BRA | 2021 | 0.0029 | 0.3072 | 4016.25 | 152.1 | 8.64 |  | 50 |  | CHP | ep_bioenergy_G100000200686-CHP | BRA | Suzano Mucuri power station_TG4 -- operating -- CHP | GW | TWh | daynite | no
ep_bioenergy_BR669-500_BRA | BRA | bioenergy | e_BR669-500_BRA | 2022 | 0.0025 | 0.3072 | 4016.25 | 152.1 | 8.64 |  | 50 |  | CHP | ep_bioenergy_G100000200687-CHP | BRA | Suzano Mucuri power station_TG5 -- operating -- CHP | GW | TWh | daynite | no
ep_bioenergy_BR669-500_BRA | BRA | bioenergy | e_BR669-500_BRA | 2022 | 0.001 | 0.3072 | 4016.25 | 152.1 | 8.64 |  | 50 |  | CHP | ep_bioenergy_G100000200690-CHP | BRA | Tropical Bioenergia power station_1 -- operating -- CHP | GW | TWh | daynite | no
ep_bioenergy_BR669-500_BRA | BRA | bioenergy | e_BR669-500_BRA | 2028 | 0.0085 | 0.3072 | 4016.25 | 152.1 | 8.64 |  | 50 |  | CHP | ep_bioenergy_G100000200692-CHP | BRA | UJU Bio power station_1 -- operating -- CHP | GW | TWh | daynite | no
ep_bioenergy_BR669-500_BRA | BRA | bioenergy | e_BR669-500_BRA | 2028 | 0.02 | 0.3072 | 4016.25 | 152.1 | 8.64 |  | 50 |  | CHP | ep_bioenergy_G100000200696-CHP | BRA | Unidade de Bioenergia Alto Taquari power station_1 -- operating -- CHP (captive) | GW | TWh | daynite | no
ep_bioenergy_BR669-500_BRA-CHP | BRA | bioenergy | e_BR669-500_BRA,HET | 1954 | 0.04 | 0.2208 | 4016.25 | 152.1 | 8.64 | 0.8 | 101 |  | CHP | ep_bioenergy_G100000200699-CHP | BRA | Unidade de Bioenergia Morro Vermelho power station_1 -- operating -- CHP (captive) | GW | TWh | daynite | no
ep_bioenergy_BR669-500_BRA-CHP | BRA | bioenergy | e_BR669-500_BRA,HET | 1975 | 0.0058 | 0.2304 | 4016.25 | 152.1 | 8.64 | 0.8 | 80 |  | CHP | ep_bioenergy_G100000200708-CHP | BRA | Vale do Rosário power station_1 -- operating -- CHP (captive) | GW | TWh | daynite | no
ep_bioenergy_BR669-500_BRA-CHP | BRA | bioenergy | e_BR669-500_BRA,HET | 1992 | 0.076 | 0.2448 | 4016.25 | 152.1 | 8.64 | 0.8 | 63 |  | CHP | ep_bioenergy_G100000200709-CHP | BRA | Vale do São Simão power station_1 -- operating -- CHP (captive) | GW | TWh | daynite | no
ep_bioenergy_BR669-500_BRA-CHP | BRA | bioenergy | e_BR669-500_BRA,HET | 1995 | 0.0192 | 0.2448 | 4016.25 | 152.1 | 8.64 | 0.8 | 60 |  | ele | ep_bioenergy_G100000200712 | BRA | Veracel power station_1 -- operating | GW | TWh | daynite | no
ep_bioenergy_BR669-500_BRA-CHP | BRA | bioenergy | e_BR669-500_BRA,HET | 1996 | 0.0115 | 0.2448 | 4016.25 | 152.1 | 8.64 | 0.8 | 59 |  | CHP | ep_bioenergy_G100000200713-CHP | BRA | Vertente power station_1 -- operating -- CHP (captive) | GW | TWh | daynite | no
ep_bioenergy_BR669-500_BRA-CHP | BRA | bioenergy | e_BR669-500_BRA,HET | 2001 | 0.033 | 0.2688 | 4016.25 | 152.1 | 8.64 | 0.8 | 54 |  | CHP | ep_bioenergy_G100000200716-CHP | BRA | Viralcool Castilho power station_1 -- operating -- CHP (captive) | GW | TWh | daynite | no
ep_bioenergy_BR669-500_BRA-CHP | BRA | bioenergy | e_BR669-500_BRA,HET | 2009 | 0.016 | 0.2688 | 4016.25 | 152.1 | 8.64 | 0.8 | 50 |  | CHP | ep_bioenergy_G100000200718-CHP | BRA | Vista Alegre I power station_1 -- operating -- CHP (captive) | GW | TWh | daynite | no
ep_bioenergy_BR669-500_BRA-CHP | BRA | bioenergy | e_BR669-500_BRA,HET | 2014 | 0.002 | 0.288 | 4016.25 | 152.1 | 8.64 | 0.8 | 50 |  | CHP | ep_bioenergy_G100000200720-CHP | BRA | Vista Alegre power station_1 -- operating -- CHP (captive) | GW | TWh | daynite | no
ep_bioenergy_BR669-500_BRA-CHP | BRA | bioenergy | e_BR669-500_BRA,HET | 2016 | 0.0027 | 0.288 | 4016.25 | 152.1 | 8.64 | 0.8 | 50 |  | CHP | ep_bioenergy_G100000200721-CHP | BRA | Volta Grande power station_1 -- operating -- CHP (captive) | GW | TWh | daynite | no
ep_bioenergy_BR669-500_BRA-CHP | BRA | bioenergy | e_BR669-500_BRA,HET | 2021 | 0.0029 | 0.3072 | 4016.25 | 152.1 | 8.64 | 0.8 | 50 |  | ele | ep_bioenergy_G100000201490 | BRA | Boa Esperança power station_1 -- operating | GW | TWh | daynite | no
ep_bioenergy_BR669-500_BRA__irena | BRA | bioenergy | e_BR669-500_BRA | 2022 | 0.041175 | 0.3072 | 4016.25 | 152.1 | 8.64 |  | 50 |  | CHP | ep_bioenergy_G100000201494-CHP | BRA | Cenibra power station_2 -- operating -- CHP | GW | TWh | daynite | no
ep_bioenergy_BR72-500_BRA | BRA | bioenergy | e_BR72-500_BRA | 2001 | 0.0042 | 0.2688 | 4016.25 | 152.1 | 8.64 |  | 54 |  | ele | ep_bioenergy_G100000201497 | BRA | Entre Rios power station_1 -- operating | GW | TWh | daynite | no
ep_bioenergy_BR72-500_BRA | BRA | bioenergy | e_BR72-500_BRA | 2006 | 0.0235 | 0.2688 | 4016.25 | 152.1 | 8.64 |  | 50 |  | ele | ep_bioenergy_G100000201499 | BRA | FS Primavera power station_1 -- operating | GW | TWh | daynite | no
ep_bioenergy_BR72-500_BRA | BRA | bioenergy | e_BR72-500_BRA | 2012 | 0.0044 | 0.288 | 4016.25 | 152.1 | 8.64 |  | 50 |  | CHP | ep_bioenergy_G100000201500-CHP | BRA | Inpasa Dourados power station_1 -- operating -- CHP (captive) | GW | TWh | daynite | no
ep_bioenergy_BR72-500_BRA-CHP | BRA | bioenergy | e_BR72-500_BRA,HET | 2021 | 0.0028 | 0.3072 | 4016.25 | 152.1 | 8.64 | 0.8 | 50 |  | ele | ep_bioenergy_G100000201501 | BRA | Klabin Puma II power station_1 -- operating | GW | TWh | daynite | no
ep_bioenergy_G100000200457-CHP | BRA | bioenergy | e_w202622375-765_BRA,HET | 2024 | 0.08 | 0.3168 | 3421.25 | 128.7 | 7.92 | 0.8 | 50 |  | CHP | ep_bioenergy_G100001052470-CHP | BRA | Bioenergia São Luiz power station_-- -- construction -- CHP (captive) | GW | TWh | daynite | no
ep_bioenergy_G100000200464-CHP | BRA | bioenergy | e_w537470701-500_BRA,HET | 2024 | 0.05 | 0.3072 | 4016.25 | 152.1 | 8.64 | 0.8 | 50 |  | ele | ep_bioenergy_w125761912-500_BRA | BRA | Aggregated Plant -- operating | GW | TWh | daynite | yes
ep_bioenergy_G100000200467-CHP | BRA | bioenergy | e_BR21-500_BRA,HET | 2027 | 0.057 | 0.3168 | 3421.25 | 128.7 | 7.92 | 0.8 | 50 |  | CHP | ep_bioenergy_w125761912-500_BRA-CHP | BRA | Aggregated Plant -- operating -- CHP | GW | TWh | daynite | yes
ep_bioenergy_G100000200469-CHP | BRA | bioenergy | e_w202622375-765_BRA,HET | 2023 | 0.05 | 0.3072 | 4016.25 | 152.1 | 8.64 | 0.8 | 50 |  | CHP | ep_bioenergy_w125761912-500_BRA-CHP | BRA | Aggregated Plant -- operating -- CHP (captive) | GW | TWh | daynite | yes
ep_bioenergy_G100000200470 | BRA | bioenergy | e_w537470701-500_BRA | 2025 | 0.384 | 0.336 | 2975 | 117 | 7.2 |  | 50 |  | ele | ep_bioenergy_w125761912-500_BRA__irena | BRA | Aggregated Plant - IRENA Gap - way/125761912-500_Missing Bioenergy Capacity -- operating | GW | TWh | daynite | yes
ep_bioenergy_G100000200477 | BRA | bioenergy | e_w537470701-500_BRA | 2008 | 0.065 | 0.2784 | 3421.25 | 128.7 | 7.92 |  | 50 |  | ele | ep_bioenergy_w188465343-500_BRA | BRA | Aggregated Plant -- operating | GW | TWh | daynite | yes
ep_bioenergy_G100000200479-CHP | BRA | bioenergy | e_BR580-500_BRA,HET | 2016 | 0.052 | 0.2976 | 3421.25 | 128.7 | 7.92 | 0.8 | 50 |  | CHP | ep_bioenergy_w188465343-500_BRA-CHP | BRA | Aggregated Plant -- operating -- CHP (captive) | GW | TWh | daynite | yes
ep_bioenergy_G100000200482-CHP | BRA | bioenergy | e_w537470701-500_BRA,HET | 1994 | 0.071 | 0.2544 | 3421.25 | 128.7 | 7.92 | 0.8 | 61 |  | CHP | ep_bioenergy_w188465343-500_BRA-CHP | BRA | Aggregated Plant -- operating -- CHP | GW | TWh | daynite | yes
ep_bioenergy_G100000200486 | BRA | bioenergy | e_w125761912-500_BRA | 2009 | 0.07 | 0.2784 | 3421.25 | 128.7 | 7.92 |  | 50 |  | ele | ep_bioenergy_w188465343-500_BRA__irena | BRA | Aggregated Plant -- operating | GW | TWh | daynite | yes
ep_bioenergy_G100000200487 | BRA | bioenergy | e_BR669-500_BRA | 2002 | 0.21 | 0.2784 | 3421.25 | 128.7 | 7.92 |  | 53 |  | ele | ep_bioenergy_w202622375-765_BRA | BRA | Aggregated Plant -- operating | GW | TWh | daynite | yes
ep_bioenergy_G100000200488-CHP | BRA | bioenergy | e_BR282-500_BRA,HET | 2000 | 0.109 | 0.2544 | 3421.25 | 128.7 | 7.92 | 0.8 | 55 |  | CHP | ep_bioenergy_w202622375-765_BRA-CHP | BRA | Aggregated Plant -- operating -- CHP (captive) | GW | TWh | daynite | yes
ep_bioenergy_G100000200496-CHP | BRA | bioenergy | e_w202622375-765_BRA,HET | 2003 | 0.063 | 0.2784 | 3421.25 | 128.7 | 7.92 | 0.8 | 52 |  | CHP | ep_bioenergy_w202622375-765_BRA-CHP | BRA | Aggregated Plant -- operating -- CHP | GW | TWh | daynite | yes
ep_bioenergy_G100000200498-CHP | BRA | bioenergy | e_BR204-500_BRA,HET | 2013 | 0.053 | 0.2976 | 3421.25 | 128.7 | 7.92 | 0.8 | 50 |  | ele | ep_bioenergy_w202622375-765_BRA__irena | BRA | Aggregated Plant - IRENA Gap - way/202622375-765_Missing Bioenergy Capacity -- operating | GW | TWh | daynite | yes
ep_bioenergy_G100000200499-CHP | BRA | bioenergy | e_w537470701-500_BRA,HET | 2013 | 0.05 | 0.288 | 4016.25 | 152.1 | 8.64 | 0.8 | 50 |  | CHP | ep_bioenergy_w271191830-500_BRA-CHP | BRA | Aggregated Plant -- operating -- CHP (captive) | GW | TWh | daynite | yes
ep_bioenergy_G100000200500-CHP | BRA | bioenergy | e_w125761912-500_BRA,HET | 2013 | 0.05 | 0.288 | 4016.25 | 152.1 | 8.64 | 0.8 | 50 |  | ele | ep_bioenergy_w32300871-500_BRA | BRA | Aggregated Plant -- operating | GW | TWh | daynite | yes
ep_bioenergy_G100000200501-CHP | BRA | bioenergy | e_BR485-500_BRA,HET | 2011 | 0.055 | 0.2976 | 3421.25 | 128.7 | 7.92 | 0.8 | 50 |  | CHP | ep_bioenergy_w32300871-500_BRA-CHP | BRA | Aggregated Plant -- operating -- CHP (captive) | GW | TWh | daynite | yes
ep_bioenergy_G100000200503-CHP | BRA | bioenergy | e_BR204-500_BRA,HET | 2014 | 0.062 | 0.2976 | 3421.25 | 128.7 | 7.92 | 0.8 | 50 |  | CHP | ep_bioenergy_w32300871-500_BRA-CHP | BRA | Aggregated Plant -- operating -- CHP | GW | TWh | daynite | yes
ep_bioenergy_G100000200509 | BRA | bioenergy | e_w202622375-765_BRA | 2021 | 0.14 | 0.3168 | 3421.25 | 128.7 | 7.92 |  | 50 |  | CHP | ep_bioenergy_w32300871-500_BRA-CHP | BRA | Aggregated Plant -- construction -- CHP | GW | TWh | daynite | yes
ep_bioenergy_G100000200510 | BRA | bioenergy | e_w202622375-765_BRA | 2021 | 0.14 | 0.3168 | 3421.25 | 128.7 | 7.92 |  | 50 |  | ele | ep_bioenergy_w466973262-525_BRA | BRA | Aggregated Plant -- operating | GW | TWh | daynite | yes
ep_bioenergy_G100000200511 | BRA | bioenergy | e_w202622375-765_BRA | 2021 | 0.14 | 0.3168 | 3421.25 | 128.7 | 7.92 |  | 50 |  | CHP | ep_bioenergy_w466973262-525_BRA-CHP | BRA | Aggregated Plant -- operating -- CHP (captive) | GW | TWh | daynite | yes
ep_bioenergy_G100000200514-CHP | BRA | bioenergy | e_w537470701-500_BRA,HET | 2011 | 0.074 | 0.2976 | 3421.25 | 128.7 | 7.92 | 0.8 | 50 |  | ele | ep_bioenergy_w466973262-525_BRA__irena | BRA | Aggregated Plant -- operating | GW | TWh | daynite | yes
ep_bioenergy_G100000200516-CHP | BRA | bioenergy | e_w32300871-500_BRA,HET | 2010 | 0.114 | 0.2784 | 3421.25 | 128.7 | 7.92 | 0.8 | 50 |  | ele | ep_bioenergy_w515552863-500_BRA | BRA | Aggregated Plant -- construction | GW | TWh | daynite | yes
ep_bioenergy_G100000200518-CHP | BRA | bioenergy | e_w537470701-500_BRA,HET | 2010 | 0.05 | 0.2688 | 4016.25 | 152.1 | 8.64 | 0.8 | 50 |  | ele | ep_bioenergy_w515552863-500_BRA | BRA | Aggregated Plant -- operating | GW | TWh | daynite | yes
ep_bioenergy_G100000200519-CHP | BRA | bioenergy | e_w537470701-500_BRA,HET | 2010 | 0.05 | 0.2688 | 4016.25 | 152.1 | 8.64 | 0.8 | 50 |  | ele | ep_bioenergy_w537470701-500_BRA | BRA | Aggregated Plant -- construction | GW | TWh | daynite | yes
ep_bioenergy_G100000200524 | BRA | bioenergy | e_w537470701-500_BRA | 2001 | 0.075 | 0.2784 | 3421.25 | 128.7 | 7.92 |  | 54 |  | ele | ep_bioenergy_w537470701-500_BRA | BRA | Aggregated Plant -- operating | GW | TWh | daynite | yes
ep_bioenergy_G100000200526-CHP | BRA | bioenergy | e_w537470701-500_BRA,HET | 2021 | 0.05 | 0.3072 | 4016.25 | 152.1 | 8.64 | 0.8 | 50 |  | CHP | ep_bioenergy_w537470701-500_BRA-CHP | BRA | Aggregated Plant -- operating -- CHP | GW | TWh | daynite | yes
ep_bioenergy_G100000200529-CHP | BRA | bioenergy | e_w537470701-500_BRA,HET | 2009 | 0.054 | 0.2784 | 3421.25 | 128.7 | 7.92 | 0.8 | 50 |  | CHP | ep_bioenergy_w537470701-500_BRA-CHP | BRA | Aggregated Plant -- construction -- CHP | GW | TWh | daynite | yes
ep_bioenergy_G100000200530-CHP | BRA | bioenergy | e_w537470701-500_BRA,HET | 2006 | 0.054 | 0.2784 | 3421.25 | 128.7 | 7.92 | 0.8 | 50 |  | CHP | ep_bioenergy_w537470701-500_BRA-CHP | BRA | Aggregated Plant -- operating -- CHP (captive) | GW | TWh | daynite | yes
ep_bioenergy_G100000200533-CHP | BRA | bioenergy | e_w466973262-525_BRA,HET | 1971 | 0.058 | 0.24 | 3421.25 | 128.7 | 7.92 | 0.8 | 84 |  | CHP | ep_bioenergy_w537470701-500_BRA-CHP | BRA | Aggregated Plant -- construction -- CHP (captive) | GW | TWh | daynite | yes
ep_bioenergy_G100000200534-CHP | BRA | bioenergy | e_w466973262-525_BRA,HET | 2015 | 0.096 | 0.2976 | 3421.25 | 128.7 | 7.92 | 0.8 | 50 |  | ele | ep_bioenergy_w537470701-500_BRA__irena | BRA | Aggregated Plant - IRENA Gap - way/537470701-500_Missing Bioenergy Capacity -- operating | GW | TWh | daynite | yes
ep_bioenergy_G100000200535-CHP | BRA | bioenergy | e_w466973262-525_BRA,HET | 2015 | 0.096 | 0.2976 | 3421.25 | 128.7 | 7.92 | 0.8 | 50 |  | ele | ep_bioenergy_w954122148-500_BRA | BRA | Aggregated Plant -- operating | GW | TWh | daynite | yes
ep_bioenergy_G100000200539-CHP | BRA | bioenergy | e_w125761912-500_BRA,HET | 2014 | 0.051 | 0.2976 | 3421.25 | 128.7 | 7.92 | 0.8 | 50 |  | CHP | ep_bioenergy_w954122148-500_BRA-CHP | BRA | Aggregated Plant -- construction -- CHP (captive) | GW | TWh | daynite | yes
ep_bioenergy_G100000200540-CHP | BRA | bioenergy | e_BR485-500_BRA,HET | 2011 | 0.068 | 0.2976 | 3421.25 | 128.7 | 7.92 | 0.8 | 50 |  | CHP | ep_bioenergy_w954122148-500_BRA-CHP | BRA | Aggregated Plant -- operating -- CHP (captive) | GW | TWh | daynite | yes
ep_bioenergy_G100000200542-CHP | BRA | bioenergy | e_w537470701-500_BRA,HET | 2000 | 0.063 | 0.2544 | 3421.25 | 128.7 | 7.92 | 0.8 | 55 |  | ele | ep_bioenergy_w954122148-500_BRA__irena | BRA | Aggregated Plant -- operating | GW | TWh | daynite | yes
ep_bioenergy_G100000200543-CHP | BRA | bioenergy | e_w537470701-500_BRA,HET | 2009 | 0.05 | 0.2688 | 4016.25 | 152.1 | 8.64 | 0.8 | 50 |  | ele | ep_coal__ember | BRA | Aggregated Plant -- operating | GW | TWh | daynite | yes
ep_bioenergy_G100000200544-CHP | BRA | bioenergy | e_w537470701-500_BRA,HET | 1981 | 0.057 | 0.2448 | 3421.25 | 128.7 | 7.92 | 0.8 | 74 |  | ele | ep_coal_subcritical_G100000100611 | BRA | Barcarena Alunorte power station_Unit 2 -- operating | GW | TWh | daynite | no
ep_bioenergy_G100000200545-CHP | BRA | bioenergy | e_w125761912-500_BRA,HET | 2010 | 0.11 | 0.2784 | 3421.25 | 128.7 | 7.92 | 0.8 | 50 |  | ele | ep_coal_subcritical_G100000100612 | BRA | Barcarena Alunorte power station_Unit 3 -- operating | GW | TWh | daynite | no
ep_bioenergy_G100000200548 | BRA | bioenergy | e_w202622375-765_BRA | 1977 | 0.075 | 0.24 | 3421.25 | 128.7 | 7.92 |  | 78 |  | ele | ep_coal_subcritical_G100000105355 | BRA | Jorge Lacerda power station_Unit 1 -- operating | GW | TWh | daynite | no
ep_bioenergy_G100000200551-CHP | BRA | bioenergy | e_w537470701-500_BRA,HET | 2022 | 0.05 | 0.3072 | 4016.25 | 152.1 | 8.64 | 0.8 | 50 |  | ele | ep_coal_subcritical_G100000105356 | BRA | Jorge Lacerda power station_Unit 2 -- operating | GW | TWh | daynite | no
ep_bioenergy_G100000200555-CHP | BRA | bioenergy | e_w537470701-500_BRA,HET | 2001 | 0.102 | 0.2784 | 3421.25 | 128.7 | 7.92 | 0.8 | 54 |  | ele | ep_coal_subcritical_G100000105357 | BRA | Jorge Lacerda power station_Unit 3 -- operating | GW | TWh | daynite | no
ep_bioenergy_G100000200557-CHP | BRA | bioenergy | e_w537470701-500_BRA,HET | 2013 | 0.113 | 0.2976 | 3421.25 | 128.7 | 7.92 | 0.8 | 50 |  | ele | ep_coal_subcritical_G100000105358 | BRA | Jorge Lacerda power station_Unit 4 -- operating | GW | TWh | daynite | no
ep_bioenergy_G100000200558-CHP | BRA | bioenergy | e_w537470701-500_BRA,HET | 2013 | 0.113 | 0.2976 | 3421.25 | 128.7 | 7.92 | 0.8 | 50 |  | ele | ep_coal_subcritical_G100000105359 | BRA | Jorge Lacerda power station_Unit 5 -- operating | GW | TWh | daynite | no
ep_bioenergy_G100000200559-CHP | BRA | bioenergy | e_w125761912-500_BRA,HET | 2015 | 0.058 | 0.2976 | 3421.25 | 128.7 | 7.92 | 0.8 | 50 |  | ele | ep_coal_subcritical_G100000105360 | BRA | Jorge Lacerda power station_Unit 6 -- operating | GW | TWh | daynite | no
ep_bioenergy_G100000200560-CHP | BRA | bioenergy | e_w125761912-500_BRA,HET | 2015 | 0.058 | 0.2976 | 3421.25 | 128.7 | 7.92 | 0.8 | 50 |  | ele | ep_coal_subcritical_G100000105361 | BRA | Jorge Lacerda power station_Unit 7 -- operating | GW | TWh | daynite | no
ep_bioenergy_G100000200565-CHP | BRA | bioenergy | e_w537470701-500_BRA,HET | 2002 | 0.058 | 0.2784 | 3421.25 | 128.7 | 7.92 | 0.8 | 53 |  | ele | ep_coal_subcritical_G100000107066 | BRA | Itaqui power station_-- -- operating | GW | TWh | daynite | no
ep_bioenergy_G100000200566-CHP | BRA | bioenergy | e_BR485-500_BRA,HET | 2003 | 0.065 | 0.2784 | 3421.25 | 128.7 | 7.92 | 0.8 | 52 |  | ele | ep_coal_subcritical_G100000107746 | BRA | Pampa Sul power station_Unit 1 -- operating | GW | TWh | daynite | no
ep_bioenergy_G100000200569-CHP | BRA | bioenergy | e_w537470701-500_BRA,HET | 2006 | 0.062 | 0.2784 | 3421.25 | 128.7 | 7.92 | 0.8 | 50 |  | ele | ep_coal_subcritical_G100000108097 | BRA | Porto do Pecém power station_Plant I Unit 1, timepoint 1 -- operating | GW | TWh | daynite | no
ep_bioenergy_G100000200571-CHP | BRA | bioenergy | e_w202622375-765_BRA,HET | 1982 | 0.08 | 0.2448 | 3421.25 | 128.7 | 7.92 | 0.8 | 73 |  | ele | ep_coal_subcritical_G100000108098 | BRA | Porto do Pecém power station_Plant I Unit 2, timepoint 1 -- operating | GW | TWh | daynite | no
ep_bioenergy_G100000200572 | BRA | bioenergy | e_w537470701-500_BRA | 2009 | 0.175 | 0.2784 | 3421.25 | 128.7 | 7.92 |  | 50 |  | ele | ep_coal_subcritical_G100000108099 | BRA | Porto do Pecém power station_Plant II Unit 1 -- operating | GW | TWh | daynite | no
ep_bioenergy_G100000200573-CHP | BRA | bioenergy | e_w537470701-500_BRA,HET | 2017 | 0.149 | 0.2976 | 3421.25 | 128.7 | 7.92 | 0.8 | 50 |  | ele | ep_coal_subcritical_G100000108133 | BRA | Presidente Médici Candiota power station_Presidente Médici-C power station Unit 5 -- operating | GW | TWh | daynite | no
ep_bioenergy_G100000200574 | BRA | bioenergy | e_w537470701-500_BRA | 2017 | 0.126 | 0.2976 | 3421.25 | 128.7 | 7.92 |  | 50 |  | ele | ep_coal_subcritical_G100000108817 | BRA | São Luis Alumar power station_Unit 1 -- operating | GW | TWh | daynite | no
ep_bioenergy_G100000200582-CHP | BRA | bioenergy | e_w537470701-500_BRA,HET | 2010 | 0.055 | 0.2784 | 3421.25 | 128.7 | 7.92 | 0.8 | 50 |  | ele | ep_coal_subcritical_G100000108818 | BRA | São Luis Alumar power station_Unit 2 -- operating | GW | TWh | daynite | no
ep_bioenergy_G100000200584-CHP | BRA | bioenergy | e_w537470701-500_BRA,HET | 1982 | 0.065 | 0.2448 | 3421.25 | 128.7 | 7.92 | 0.8 | 73 |  | ele | ep_gas_BR141-500_BRA__ember | BRA | Aggregated Plant - EMBER Gap - BR141-500_Missing Gas Capacity -- operating | GW | TWh | daynite | yes
ep_bioenergy_G100000200586-CHP | BRA | bioenergy | e_w202622375-765_BRA,HET | 2010 | 0.053 | 0.2784 | 3421.25 | 128.7 | 7.92 | 0.8 | 50 |  | ele | ep_gas_BR148-500_BRA__ember | BRA | Aggregated Plant - EMBER Gap - BR148-500_Missing Gas Capacity -- operating | GW | TWh | daynite | yes
ep_bioenergy_G100000200593 | BRA | bioenergy | e_w202622375-765_BRA | 2011 | 0.076 | 0.2976 | 3421.25 | 128.7 | 7.92 |  | 50 |  | ele | ep_gas_BR204-500_BRA__ember | BRA | Aggregated Plant - EMBER Gap - BR204-500_Missing Gas Capacity -- operating | GW | TWh | daynite | yes
ep_bioenergy_G100000200596-CHP | BRA | bioenergy | e_w537470701-500_BRA,HET | 2010 | 0.056 | 0.2784 | 3421.25 | 128.7 | 7.92 | 0.8 | 50 |  | ele | ep_gas_BR21-500_BRA__ember | BRA | Aggregated Plant - EMBER Gap - BR21-500_Missing Gas Capacity -- operating | GW | TWh | daynite | yes
ep_bioenergy_G100000200597-CHP | BRA | bioenergy | e_w537470701-500_BRA,HET | 2010 | 0.062 | 0.2784 | 3421.25 | 128.7 | 7.92 | 0.8 | 50 |  | ele | ep_gas_BR273-230_BRA__ember | BRA | Aggregated Plant - EMBER Gap - BR273-230_Missing Gas Capacity -- operating | GW | TWh | daynite | yes
ep_bioenergy_G100000200598-CHP | BRA | bioenergy | e_w515552863-500_BRA,HET | 1976 | 0.055 | 0.24 | 3421.25 | 128.7 | 7.92 | 0.8 | 79 |  | ele | ep_gas_BR282-500_BRA__ember | BRA | Aggregated Plant - EMBER Gap - BR282-500_Missing Gas Capacity -- operating | GW | TWh | daynite | yes
ep_bioenergy_G100000200603-CHP | BRA | bioenergy | e_w125761912-500_BRA,HET | 2016 | 0.165 | 0.2976 | 3421.25 | 128.7 | 7.92 | 0.8 | 50 |  | ele | ep_gas_BR485-500_BRA__ember | BRA | Aggregated Plant - EMBER Gap - BR485-500_Missing Gas Capacity -- operating | GW | TWh | daynite | yes
ep_bioenergy_G100000200604-CHP | BRA | bioenergy | e_w125761912-500_BRA,HET | 2016 | 0.165 | 0.2976 | 3421.25 | 128.7 | 7.92 | 0.8 | 50 |  | ele | ep_gas_BR487-500_BRA__ember | BRA | Aggregated Plant - EMBER Gap - BR487-500_Missing Gas Capacity -- operating | GW | TWh | daynite | yes
ep_bioenergy_G100000200607-CHP | BRA | bioenergy | e_w125761912-500_BRA,HET | 1961 | 0.113 | 0.2208 | 3421.25 | 128.7 | 7.92 | 0.8 | 94 |  | ele | ep_gas_BR580-500_BRA__ember | BRA | Aggregated Plant - EMBER Gap - BR580-500_Missing Gas Capacity -- operating | GW | TWh | daynite | yes
ep_bioenergy_G100000200608 | BRA | bioenergy | e_w537470701-500_BRA | 2022 | 0.203 | 0.3168 | 3421.25 | 128.7 | 7.92 |  | 50 |  | ele | ep_gas_BR669-500_BRA__ember | BRA | Aggregated Plant - EMBER Gap - BR669-500_Missing Gas Capacity -- operating | GW | TWh | daynite | yes
ep_bioenergy_G100000200613-CHP | BRA | bioenergy | e_w125761912-500_BRA,HET | 2009 | 0.05 | 0.2688 | 4016.25 | 152.1 | 8.64 | 0.8 | 50 |  | ele | ep_gas_BR72-500_BRA__ember | BRA | Aggregated Plant - EMBER Gap - BR72-500_Missing Gas Capacity -- operating | GW | TWh | daynite | yes
ep_bioenergy_G100000200615-CHP | BRA | bioenergy | e_w537470701-500_BRA,HET | 2006 | 0.09 | 0.2784 | 3421.25 | 128.7 | 7.92 | 0.8 | 50 |  | ele | ep_gas_combined_cycle_G100000406744 | BRA | Uruguaiana power station_1 -- operating | GW | TWh | daynite | no
ep_bioenergy_G100000200618-CHP | BRA | bioenergy | e_w537470701-500_BRA,HET | 2012 | 0.06 | 0.2976 | 3421.25 | 128.7 | 7.92 | 0.8 | 50 |  | CHP | ep_gas_combined_cycle_G100000406747-CHP | BRA | Termopernambuco power station_1 -- operating -- CHP | GW | TWh | daynite | no
ep_bioenergy_G100000200620 | BRA | bioenergy | e_w537470701-500_BRA | 1994 | 0.089 | 0.2544 | 3421.25 | 128.7 | 7.92 |  | 61 |  | CHP | ep_gas_combined_cycle_G100000406750-CHP | BRA | Termo Norte power station_II -- operating -- CHP | GW | TWh | daynite | no
ep_bioenergy_G100000200624-CHP | BRA | bioenergy | e_w537470701-500_BRA,HET | 1994 | 0.054 | 0.2544 | 3421.25 | 128.7 | 7.92 | 0.8 | 61 |  | CHP | ep_gas_combined_cycle_G100000406756-CHP | BRA | Sepé Tiarajú power station_1 -- operating -- CHP | GW | TWh | daynite | no
ep_bioenergy_G100000200627 | BRA | bioenergy | e_w537470701-500_BRA | 2021 | 0.05 | 0.3072 | 4016.25 | 152.1 | 8.64 |  | 50 |  | CHP | ep_gas_combined_cycle_G100000406761-CHP | BRA | Santa Cruz power station (Brazil)_1 -- operating -- CHP | GW | TWh | daynite | no
ep_bioenergy_G100000200628-CHP | BRA | bioenergy | e_w125761912-500_BRA,HET | 2012 | 0.06 | 0.2976 | 3421.25 | 128.7 | 7.92 | 0.8 | 50 |  | CHP | ep_gas_combined_cycle_G100000406762-CHP | BRA | Termocamaçari power station_1 -- operating -- CHP | GW | TWh | daynite | no
ep_bioenergy_G100000200632-CHP | BRA | bioenergy | e_w271191830-500_BRA,HET | 2013 | 0.08 | 0.2976 | 3421.25 | 128.7 | 7.92 | 0.8 | 50 |  | ele | ep_gas_combined_cycle_G100000406772 | BRA | Porto de Sergipe power station_I -- operating | GW | TWh | daynite | no
ep_bioenergy_G100000200643 | BRA | bioenergy | e_w125761912-500_BRA | 2022 | 0.135 | 0.3168 | 3421.25 | 128.7 | 7.92 |  | 50 |  | ele | ep_gas_combined_cycle_G100000406773 | BRA | Parnaiba power station_I-V -- operating | GW | TWh | daynite | no
ep_bioenergy_G100000200648-CHP | BRA | bioenergy | e_w202622375-765_BRA,HET | 1941 | 0.05 | 0.2016 | 4016.25 | 152.1 | 8.64 | 0.8 | 114 |  | CHP | ep_gas_combined_cycle_G100000406774-CHP | BRA | Parnaiba power station_II -- operating -- CHP | GW | TWh | daynite | no
ep_bioenergy_G100000200649-CHP | BRA | bioenergy | e_w202622375-765_BRA,HET | 2009 | 0.079 | 0.2784 | 3421.25 | 128.7 | 7.92 | 0.8 | 50 |  | ele | ep_gas_combined_cycle_G100000406776 | BRA | Parnaiba power station_III-VI -- operating | GW | TWh | daynite | no
ep_bioenergy_G100000200650-CHP | BRA | bioenergy | e_w202622375-765_BRA,HET | 2009 | 0.06 | 0.2784 | 3421.25 | 128.7 | 7.92 | 0.8 | 50 |  | ele | ep_gas_combined_cycle_G100000406779 | BRA | Novo Tempo Barcarena power station_1 -- construction | GW | TWh | daynite | no
ep_bioenergy_G100000200654-CHP | BRA | bioenergy | e_BR669-500_BRA,HET | 1974 | 0.053 | 0.24 | 3421.25 | 128.7 | 7.92 | 0.8 | 81 |  | ele | ep_gas_combined_cycle_G100000406784 | BRA | Norte Fluminense power station_1 -- operating | GW | TWh | daynite | no
ep_bioenergy_G100000200657-CHP | BRA | bioenergy | e_w537470701-500_BRA,HET | 2016 | 0.055 | 0.2976 | 3421.25 | 128.7 | 7.92 | 0.8 | 50 |  | ele | ep_gas_combined_cycle_G100000406787 | BRA | Mauá 3 power station_1 -- operating | GW | TWh | daynite | no
ep_bioenergy_G100000200658-CHP | BRA | bioenergy | e_w537470701-500_BRA,HET | 2009 | 0.084 | 0.2784 | 3421.25 | 128.7 | 7.92 | 0.8 | 50 |  | ele | ep_gas_combined_cycle_G100000406788 | BRA | Marlim Azul power station_1 -- operating | GW | TWh | daynite | no
ep_bioenergy_G100000200659-CHP | BRA | bioenergy | e_w537470701-500_BRA,HET | 2002 | 0.058 | 0.2784 | 3421.25 | 128.7 | 7.92 | 0.8 | 53 |  | ele | ep_gas_combined_cycle_G100000406789 | BRA | Luiz Carlos Prestes power station_1 -- operating | GW | TWh | daynite | no
ep_bioenergy_G100000200661-CHP | BRA | bioenergy | e_w537470701-500_BRA,HET | 2010 | 0.082 | 0.2784 | 3421.25 | 128.7 | 7.92 | 0.8 | 50 |  | ele | ep_gas_combined_cycle_G100000406798 | BRA | Jaguatirica II power station_1 -- operating | GW | TWh | daynite | no
ep_bioenergy_G100000200662-CHP | BRA | bioenergy | e_w125761912-500_BRA,HET | 2010 | 0.05 | 0.2688 | 4016.25 | 152.1 | 8.64 | 0.8 | 50 |  | CHP | ep_gas_combined_cycle_G100000406803-CHP | BRA | Governador Leonel Brizola power station_3 -- operating -- CHP | GW | TWh | daynite | no
ep_bioenergy_G100000200664-CHP | BRA | bioenergy | e_w125761912-500_BRA,HET | 2012 | 0.05 | 0.288 | 4016.25 | 152.1 | 8.64 | 0.8 | 50 |  | CHP | ep_gas_combined_cycle_G100000406804-CHP | BRA | Governador Leonel Brizola power station_2 -- operating -- CHP | GW | TWh | daynite | no
ep_bioenergy_G100000200666-CHP | BRA | bioenergy | e_w125761912-500_BRA,HET | 2006 | 0.05 | 0.2688 | 4016.25 | 152.1 | 8.64 | 0.8 | 50 |  | CHP | ep_gas_combined_cycle_G100000406805-CHP | BRA | Governador Leonel Brizola power station_1 -- operating -- CHP | GW | TWh | daynite | no
ep_bioenergy_G100000200668 | BRA | bioenergy | e_BR669-500_BRA | 1997 | 0.07 | 0.2544 | 3421.25 | 128.7 | 7.92 |  | 58 |  | ele | ep_gas_combined_cycle_G100000406808 | BRA | GNA II power station_1 -- operating | GW | TWh | daynite | no
ep_bioenergy_G100000200670-CHP | BRA | bioenergy | e_w537470701-500_BRA,HET | 2008 | 0.083 | 0.2784 | 3421.25 | 128.7 | 7.92 | 0.8 | 50 |  | ele | ep_gas_combined_cycle_G100000406809 | BRA | GNA I power station_1 -- operating | GW | TWh | daynite | no
ep_bioenergy_G100000200672-CHP | BRA | bioenergy | e_w202622375-765_BRA,HET | 2009 | 0.055 | 0.2784 | 3421.25 | 128.7 | 7.92 | 0.8 | 50 |  | ele | ep_gas_combined_cycle_G100000406815 | BRA | Fortaleza power station_1 -- operating | GW | TWh | daynite | no
ep_bioenergy_G100000200673-CHP | BRA | bioenergy | e_w954122148-500_BRA,HET | 2009 | 0.056 | 0.2784 | 3421.25 | 128.7 | 7.92 | 0.8 | 50 |  | ele | ep_gas_combined_cycle_G100000406816 | BRA | Nova Piratininga power station_1 -- operating | GW | TWh | daynite | no
ep_bioenergy_G100000200674-CHP | BRA | bioenergy | e_w202622375-765_BRA,HET | 1999 | 0.07 | 0.2544 | 3421.25 | 128.7 | 7.92 | 0.8 | 56 |  | CHP | ep_gas_combined_cycle_G100000406817-CHP | BRA | Euzébio Rocha power station_1 -- operating -- CHP (captive) | GW | TWh | daynite | no
ep_bioenergy_G100000200679-CHP | BRA | bioenergy | e_w537470701-500_BRA,HET | 2009 | 0.06 | 0.2784 | 3421.25 | 128.7 | 7.92 | 0.8 | 50 |  | CHP | ep_gas_combined_cycle_G100000406818-CHP | BRA | Cuiabá power station_1 -- operating -- CHP | GW | TWh | daynite | no
ep_bioenergy_G100000200682 | BRA | bioenergy | e_BR141-500_BRA | 2014 | 0.127 | 0.2976 | 3421.25 | 128.7 | 7.92 |  | 50 |  | CHP | ep_gas_combined_cycle_G100000406821-CHP | BRA | Celso Furtado power station_1 -- operating -- CHP (captive) | GW | TWh | daynite | no
ep_bioenergy_G100000200683 | BRA | bioenergy | e_BR141-500_BRA | 2014 | 0.128 | 0.2976 | 3421.25 | 128.7 | 7.92 |  | 50 |  | CHP | ep_gas_combined_cycle_G100000406829-CHP | BRA | Baixada Fluminense power station_1 -- operating -- CHP | GW | TWh | daynite | no
ep_bioenergy_G100000200686-CHP | BRA | bioenergy | e_BR669-500_BRA,HET | 2014 | 0.061 | 0.2976 | 3421.25 | 128.7 | 7.92 | 0.8 | 50 |  | CHP | ep_gas_combined_cycle_G100000406830-CHP | BRA | Aureliano Chaves power station_1 -- operating -- CHP (captive) | GW | TWh | daynite | no
ep_bioenergy_G100000200687-CHP | BRA | bioenergy | e_BR669-500_BRA,HET | 2014 | 0.061 | 0.2976 | 3421.25 | 128.7 | 7.92 | 0.8 | 50 |  | CHP | ep_gas_combined_cycle_G100000406831-CHP | BRA | Araucária power station_1 -- operating -- CHP | GW | TWh | daynite | no
ep_bioenergy_G100000200690-CHP | BRA | bioenergy | e_BR485-500_BRA,HET | 2009 | 0.08 | 0.2784 | 3421.25 | 128.7 | 7.92 | 0.8 | 50 |  | ele | ep_gas_combined_cycle_G100000409851 | BRA | Piratininga power station_1 -- operating | GW | TWh | daynite | no
ep_bioenergy_G100000200692-CHP | BRA | bioenergy | e_w125761912-500_BRA,HET | 2022 | 0.05 | 0.3072 | 4016.25 | 152.1 | 8.64 | 0.8 | 50 |  | ele | ep_gas_combined_cycle_G100000410839 | BRA | Manaus I power station_1 -- construction | GW | TWh | daynite | no
ep_bioenergy_G100000200696-CHP | BRA | bioenergy | e_BR487-500_BRA,HET | 2013 | 0.073 | 0.2976 | 3421.25 | 128.7 | 7.92 | 0.8 | 50 |  | ele | ep_gas_combined_cycle_G100000410860 | BRA | Azulão power station_II -- construction | GW | TWh | daynite | no
ep_bioenergy_G100000200699-CHP | BRA | bioenergy | e_BR487-500_BRA,HET | 2013 | 0.073 | 0.2976 | 3421.25 | 128.7 | 7.92 | 0.8 | 50 |  | CHP | ep_gas_gas_turbine_G100000406749-CHP | BRA | Termoceará power station_1 -- operating -- CHP (captive) | GW | TWh | daynite | no
ep_bioenergy_G100000200708-CHP | BRA | bioenergy | e_w537470701-500_BRA,HET | 1994 | 0.097 | 0.2544 | 3421.25 | 128.7 | 7.92 | 0.8 | 61 |  | ele | ep_gas_gas_turbine_G100000406767 | BRA | Portocém power station_1 -- construction | GW | TWh | daynite | no
ep_bioenergy_G100000200709-CHP | BRA | bioenergy | e_w537470701-500_BRA,HET | 2010 | 0.055 | 0.2784 | 3421.25 | 128.7 | 7.92 | 0.8 | 50 |  | ele | ep_gas_gas_turbine_G100000406768 | BRA | Portocém power station_3 -- construction | GW | TWh | daynite | no
ep_bioenergy_G100000200712 | BRA | bioenergy | e_w954122148-500_BRA | 2006 | 0.117 | 0.2784 | 3421.25 | 128.7 | 7.92 |  | 50 |  | ele | ep_gas_gas_turbine_G100000406769 | BRA | Portocém power station_2 -- construction | GW | TWh | daynite | no
ep_bioenergy_G100000200713-CHP | BRA | bioenergy | e_w537470701-500_BRA,HET | 2005 | 0.053 | 0.2784 | 3421.25 | 128.7 | 7.92 | 0.8 | 50 |  | CHP | ep_gas_gas_turbine_G100000406795-CHP | BRA | Jesus Soares Pereira power station_2 -- operating -- CHP (captive) | GW | TWh | daynite | no
ep_bioenergy_G100000200716-CHP | BRA | bioenergy | e_w537470701-500_BRA,HET | 2006 | 0.05 | 0.2688 | 4016.25 | 152.1 | 8.64 | 0.8 | 50 |  | CHP | ep_gas_gas_turbine_G100000406796-CHP | BRA | Jesus Soares Pereira power station_1 -- operating -- CHP (captive) | GW | TWh | daynite | no
ep_bioenergy_G100000200718-CHP | BRA | bioenergy | e_w125761912-500_BRA,HET | 2009 | 0.06 | 0.2784 | 3421.25 | 128.7 | 7.92 | 0.8 | 50 |  | ele | ep_gas_gas_turbine_G100000410833 | BRA | Portocém power station_4 -- construction | GW | TWh | daynite | no
ep_bioenergy_G100000200720-CHP | BRA | bioenergy | e_w202622375-765_BRA,HET | 2010 | 0.06 | 0.2784 | 3421.25 | 128.7 | 7.92 | 0.8 | 50 |  | ele | ep_gas_gas_turbine_G100000410862 | BRA | Azulão power station_I -- construction | GW | TWh | daynite | no
ep_bioenergy_G100000200721-CHP | BRA | bioenergy | e_w537470701-500_BRA,HET | 2000 | 0.055 | 0.2544 | 3421.25 | 128.7 | 7.92 | 0.8 | 55 |  | CHP | ep_gas_internal_combustion_G100000412186-CHP | BRA | Prosperidade III power station_1 -- operating -- CHP (captive) | GW | TWh | daynite | no
ep_bioenergy_G100000201490 | BRA | bioenergy | e_w537470701-500_BRA | 2022 | 0.06 | 0.3168 | 3421.25 | 128.7 | 7.92 |  | 50 |  | ele | ep_gas_internal_combustion_G100000412187 | BRA | Povoação power station_1 -- operating | GW | TWh | daynite | no
ep_bioenergy_G100000201494-CHP | BRA | bioenergy | e_BR580-500_BRA,HET | 1992 | 0.06 | 0.2544 | 3421.25 | 128.7 | 7.92 | 0.8 | 63 |  | CHP | ep_gas_internal_combustion_G100000412190-CHP | BRA | Porsud II power station_1 -- operating -- CHP (captive) | GW | TWh | daynite | no
ep_bioenergy_G100000201497 | BRA | bioenergy | e_w537470701-500_BRA | 2022 | 0.05 | 0.3072 | 4016.25 | 152.1 | 8.64 |  | 50 |  | CHP | ep_gas_internal_combustion_G100000412191-CHP | BRA | Porsud I power station_1 -- operating -- CHP (captive) | GW | TWh | daynite | no
ep_bioenergy_G100000201499 | BRA | bioenergy | e_BR487-500_BRA | 2023 | 0.191 | 0.3168 | 3421.25 | 128.7 | 7.92 |  | 50 |  | ele | ep_gas_internal_combustion_G100000412192 | BRA | Ponta Negra power station_1 -- operating | GW | TWh | daynite | no
ep_bioenergy_G100000201500-CHP | BRA | bioenergy | e_w125761912-500_BRA,HET | 2022 | 0.052 | 0.3168 | 3421.25 | 128.7 | 7.92 | 0.8 | 50 |  | ele | ep_gas_internal_combustion_G100000412197 | BRA | Parnaiba power station_IV -- operating | GW | TWh | daynite | no
ep_bioenergy_G100000201501 | BRA | bioenergy | e_w125761912-500_BRA | 2022 | 0.135 | 0.3168 | 3421.25 | 128.7 | 7.92 |  | 50 |  | ele | ep_gas_internal_combustion_G100000412201 | BRA | Manauara power station_1 -- operating | GW | TWh | daynite | no
ep_bioenergy_G100001052470-CHP | BRA | bioenergy | e_w954122148-500_BRA,HET | 2028 | 0.06 | 0.3168 | 3421.25 | 128.7 | 7.92 | 0.8 | 50 |  | CHP | ep_gas_internal_combustion_G100000412202-CHP | BRA | Luiz Oscar Rodrigues de Melo power station_1 -- operating -- CHP | GW | TWh | daynite | no
ep_bioenergy_w125761912-500_BRA | BRA | bioenergy | e_w125761912-500_BRA | 1990 | 0.0034 | 0.2352 | 4016.25 | 152.1 | 8.64 |  | 65 |  | CHP | ep_gas_internal_combustion_G100000412203-CHP | BRA | Karkey 019 power station_1 -- operating -- CHP (captive) | GW | TWh | daynite | no
ep_bioenergy_w125761912-500_BRA | BRA | bioenergy | e_w125761912-500_BRA | 2001 | 0.0048 | 0.2688 | 4016.25 | 152.1 | 8.64 |  | 54 |  | CHP | ep_gas_internal_combustion_G100000412204-CHP | BRA | Karkey 013 power station_1 -- operating -- CHP | GW | TWh | daynite | no
ep_bioenergy_w125761912-500_BRA | BRA | bioenergy | e_w125761912-500_BRA | 2001 | 0.0084 | 0.2688 | 4016.25 | 152.1 | 8.64 |  | 54 |  | CHP | ep_gas_internal_combustion_G100000412221-CHP | BRA | Cristiano Rocha power station_1 -- operating -- CHP | GW | TWh | daynite | no
ep_bioenergy_w125761912-500_BRA | BRA | bioenergy | e_w125761912-500_BRA | 2006 | 0.009 | 0.2688 | 4016.25 | 152.1 | 8.64 |  | 50 |  | CHP | ep_gas_steam_turbine_G100000406764-CHP | BRA | Refinaria Duque de Caxias power station_1 -- operating -- CHP (captive) | GW | TWh | daynite | no
ep_bioenergy_w125761912-500_BRA | BRA | bioenergy | e_w125761912-500_BRA | 2008 | 0.005 | 0.2688 | 4016.25 | 152.1 | 8.64 |  | 50 |  | ele | ep_gas_steam_turbine_G100000406822 | BRA | Celpav IV power station_1 -- operating | GW | TWh | daynite | no
ep_bioenergy_w125761912-500_BRA | BRA | bioenergy | e_w125761912-500_BRA | 2011 | 0.0042 | 0.288 | 4016.25 | 152.1 | 8.64 |  | 50 |  | ele | ep_gas_steam_turbine_G100001000292 | BRA | CST power station_1 -- operating | GW | TWh | daynite | no
ep_bioenergy_w125761912-500_BRA | BRA | bioenergy | e_w125761912-500_BRA | 2014 | 0.042 | 0.288 | 4016.25 | 152.1 | 8.64 |  | 50 |  | ele | ep_gas_steam_turbine_G100001000293 | BRA | CST power station_2 -- operating | GW | TWh | daynite | no
ep_bioenergy_w125761912-500_BRA | BRA | bioenergy | e_w125761912-500_BRA | 2018 | 0.0026 | 0.288 | 4016.25 | 152.1 | 8.64 |  | 50 |  | ele | ep_gas_steam_turbine_G100001000294 | BRA | CST power station_3 -- operating | GW | TWh | daynite | no
ep_bioenergy_w125761912-500_BRA | BRA | bioenergy | e_w125761912-500_BRA | 2021 | 0.0076 | 0.3072 | 4016.25 | 152.1 | 8.64 |  | 50 |  | CHP | ep_gas_steam_turbine_G100001000295-CHP | BRA | CTE II power station_1 -- operating -- CHP | GW | TWh | daynite | no
ep_bioenergy_w125761912-500_BRA | BRA | bioenergy | e_w125761912-500_BRA | 2022 | 0.004 | 0.3072 | 4016.25 | 152.1 | 8.64 |  | 50 |  | CHP | ep_gas_steam_turbine_G100001000296-CHP | BRA | CTE II power station_2 -- operating -- CHP | GW | TWh | daynite | no
ep_bioenergy_w125761912-500_BRA | BRA | bioenergy | e_w125761912-500_BRA | 2024 | 0.039 | 0.3072 | 4016.25 | 152.1 | 8.64 |  | 50 |  | ele | ep_gas_steam_turbine_G100001000297 | BRA | Sol Coqueria Tubarão power station_1 -- operating | GW | TWh | daynite | no
ep_bioenergy_w125761912-500_BRA-CHP | BRA | bioenergy | e_w125761912-500_BRA,HET | 1981 | 0.0032 | 0.2352 | 4016.25 | 152.1 | 8.64 | 0.8 | 74 |  | ele | ep_gas_steam_turbine_G100001000298 | BRA | Sol Coqueria Tubarão power station_2 -- operating | GW | TWh | daynite | no
ep_bioenergy_w125761912-500_BRA-CHP | BRA | bioenergy | e_w125761912-500_BRA,HET | 1994 | 0.0095 | 0.2448 | 4016.25 | 152.1 | 8.64 | 0.8 | 61 |  | ele | ep_gas_steam_turbine_G100001000299 | BRA | CSP power station_1 -- operating | GW | TWh | daynite | no
ep_bioenergy_w125761912-500_BRA-CHP | BRA | bioenergy | e_w125761912-500_BRA,HET | 1995 | 0.0428 | 0.2448 | 4016.25 | 152.1 | 8.64 | 0.8 | 60 |  | ele | ep_gas_steam_turbine_G100001000300 | BRA | CSP power station_2 -- operating | GW | TWh | daynite | no
ep_bioenergy_w125761912-500_BRA-CHP | BRA | bioenergy | e_w125761912-500_BRA,HET | 2001 | 0.0184 | 0.2688 | 4016.25 | 152.1 | 8.64 | 0.8 | 54 |  | CHP | ep_gas_steam_turbine_G100001000301-CHP | BRA | Açominas power station_1 -- operating -- CHP (captive) | GW | TWh | daynite | no
ep_bioenergy_w125761912-500_BRA-CHP | BRA | bioenergy | e_w125761912-500_BRA,HET | 2001 | 0.03 | 0.2688 | 4016.25 | 152.1 | 8.64 | 0.8 | 54 |  | ele | ep_gas_w188465343-500_BRA__ember | BRA | Aggregated Plant - EMBER Gap - way/188465343-500_Missing Gas Capacity -- operating | GW | TWh | daynite | yes
ep_bioenergy_w125761912-500_BRA-CHP | BRA | bioenergy | e_w125761912-500_BRA,HET | 2004 | 0.0058 | 0.2688 | 4016.25 | 152.1 | 8.64 | 0.8 | 51 |  | ele | ep_gas_w202622375-765_BRA__ember | BRA | Aggregated Plant - EMBER Gap - way/202622375-765_Missing Gas Capacity -- operating | GW | TWh | daynite | yes
ep_bioenergy_w125761912-500_BRA-CHP | BRA | bioenergy | e_w125761912-500_BRA,HET | 2007 | 0.04 | 0.2688 | 4016.25 | 152.1 | 8.64 | 0.8 | 50 |  | ele | ep_gas_w32300871-500_BRA__ember | BRA | Aggregated Plant - EMBER Gap - way/32300871-500_Missing Gas Capacity -- operating | GW | TWh | daynite | yes
ep_bioenergy_w125761912-500_BRA-CHP | BRA | bioenergy | e_w125761912-500_BRA,HET | 2007 | 0.035 | 0.2688 | 4016.25 | 152.1 | 8.64 | 0.8 | 50 |  | ele | ep_gas_w515552863-500_BRA__ember | BRA | Aggregated Plant - EMBER Gap - way/515552863-500_Missing Gas Capacity -- operating | GW | TWh | daynite | yes
ep_bioenergy_w125761912-500_BRA-CHP | BRA | bioenergy | e_w125761912-500_BRA,HET | 2008 | 0.04 | 0.2688 | 4016.25 | 152.1 | 8.64 | 0.8 | 50 |  | ele | ep_gas_w537470701-500_BRA__ember | BRA | Aggregated Plant - EMBER Gap - way/537470701-500_Missing Gas Capacity -- operating | GW | TWh | daynite | yes
ep_bioenergy_w125761912-500_BRA-CHP | BRA | bioenergy | e_w125761912-500_BRA,HET | 2009 | 0.036 | 0.2688 | 4016.25 | 152.1 | 8.64 | 0.8 | 50 |  | ele | ep_hydro_BR141-500_BRA__irena | BRA | Aggregated Plant - IRENA Gap - BR141-500_Missing Hydro Capacity -- operating | GW | TWh | daynite | yes
ep_bioenergy_w125761912-500_BRA-CHP | BRA | bioenergy | e_w125761912-500_BRA,HET | 2009 | 0.0255 | 0.2688 | 4016.25 | 152.1 | 8.64 | 0.8 | 50 |  | ele | ep_hydro_BR21-500_BRA__irena | BRA | Aggregated Plant - IRENA Gap - BR21-500_Missing Hydro Capacity -- operating | GW | TWh | daynite | yes
ep_bioenergy_w125761912-500_BRA-CHP | BRA | bioenergy | e_w125761912-500_BRA,HET | 2010 | 0.038 | 0.2688 | 4016.25 | 152.1 | 8.64 | 0.8 | 50 |  | ele | ep_hydro_BR254-500_BRA__irena | BRA | Aggregated Plant -- operating | GW | TWh | daynite | yes
ep_bioenergy_w125761912-500_BRA-CHP | BRA | bioenergy | e_w125761912-500_BRA,HET | 2010 | 0.125 | 0.2688 | 4016.25 | 152.1 | 8.64 | 0.8 | 50 |  | ele | ep_hydro_BR273-230_BRA__irena | BRA | Aggregated Plant -- operating | GW | TWh | daynite | yes
ep_bioenergy_w125761912-500_BRA-CHP | BRA | bioenergy | e_w125761912-500_BRA,HET | 2011 | 0.035 | 0.288 | 4016.25 | 152.1 | 8.64 | 0.8 | 50 |  | ele | ep_hydro_BR282-500_BRA__irena | BRA | Aggregated Plant -- operating | GW | TWh | daynite | yes
ep_bioenergy_w125761912-500_BRA-CHP | BRA | bioenergy | e_w125761912-500_BRA,HET | 2012 | 0.0036 | 0.288 | 4016.25 | 152.1 | 8.64 | 0.8 | 50 |  | ele | ep_hydro_BR357-500_BRA__irena | BRA | Aggregated Plant -- operating | GW | TWh | daynite | yes
ep_bioenergy_w125761912-500_BRA-CHP | BRA | bioenergy | e_w125761912-500_BRA,HET | 2012 | 0.01 | 0.288 | 4016.25 | 152.1 | 8.64 | 0.8 | 50 |  | ele | ep_hydro_BR435-500_BRA__irena | BRA | Aggregated Plant -- operating | GW | TWh | daynite | yes
ep_bioenergy_w125761912-500_BRA-CHP | BRA | bioenergy | e_w125761912-500_BRA,HET | 2013 | 0.045 | 0.288 | 4016.25 | 152.1 | 8.64 | 0.8 | 50 |  | ele | ep_hydro_BR485-500_BRA__irena | BRA | Aggregated Plant -- operating | GW | TWh | daynite | yes
ep_bioenergy_w125761912-500_BRA-CHP | BRA | bioenergy | e_w125761912-500_BRA,HET | 2014 | 0.08 | 0.288 | 4016.25 | 152.1 | 8.64 | 0.8 | 50 |  | ele | ep_hydro_BR487-500_BRA__irena | BRA | Aggregated Plant -- operating | GW | TWh | daynite | yes
ep_bioenergy_w125761912-500_BRA-CHP | BRA | bioenergy | e_w125761912-500_BRA,HET | 2015 | 0.073 | 0.288 | 4016.25 | 152.1 | 8.64 | 0.8 | 50 |  | ele | ep_hydro_BR580-500_BRA__irena | BRA | Aggregated Plant -- operating | GW | TWh | daynite | yes
ep_bioenergy_w125761912-500_BRA-CHP | BRA | bioenergy | e_w125761912-500_BRA,HET | 2018 | 0.04 | 0.288 | 4016.25 | 152.1 | 8.64 | 0.8 | 50 |  | ele | ep_hydro_BR669-500_BRA__irena | BRA | Aggregated Plant -- operating | GW | TWh | daynite | yes
ep_bioenergy_w125761912-500_BRA-CHP | BRA | bioenergy | e_w125761912-500_BRA,HET | 2023 | 0.0028 | 0.3072 | 4016.25 | 152.1 | 8.64 | 0.8 | 50 |  | ele | ep_hydro_dam_BR357-500_BRA | BRA | Aggregated Plant -- operating | GW | TWh | daynite | yes
ep_bioenergy_w125761912-500_BRA__irena | BRA | bioenergy | e_w125761912-500_BRA | 2022 | 0.1043 | 0.3168 | 3421.25 | 128.7 | 7.92 |  | 50 |  | ele | ep_hydro_dam_BR485-500_BRA | BRA | Aggregated Plant -- operating | GW | TWh | daynite | yes
ep_bioenergy_w188465343-500_BRA | BRA | bioenergy | e_w188465343-500_BRA | 1970 | 0.0031 | 0.2208 | 4016.25 | 152.1 | 8.64 |  | 85 |  | ele | ep_hydro_dam_BR580-500_BRA | BRA | Aggregated Plant -- operating | GW | TWh | daynite | yes
ep_bioenergy_w188465343-500_BRA | BRA | bioenergy | e_w188465343-500_BRA | 1992 | 0.0032 | 0.2448 | 4016.25 | 152.1 | 8.64 |  | 63 |  | ele | ep_hydro_dam_BR669-500_BRA | BRA | Aggregated Plant -- operating | GW | TWh | daynite | yes
ep_bioenergy_w188465343-500_BRA | BRA | bioenergy | e_w188465343-500_BRA | 1998 | 0.0049 | 0.2448 | 4016.25 | 152.1 | 8.64 |  | 57 |  | ele | ep_hydro_dam_G100000600207 | BRA | Água Vermelha hydroelectric plant_ -- operating | GW | TWh | daynite | no
ep_bioenergy_w188465343-500_BRA | BRA | bioenergy | e_w188465343-500_BRA | 2000 | 0.0068 | 0.2448 | 4016.25 | 152.1 | 8.64 |  | 55 |  | ele | ep_hydro_dam_G100000600209 | BRA | Amador Aguiar I hydroelectric plant_ -- operating | GW | TWh | daynite | no
ep_bioenergy_w188465343-500_BRA | BRA | bioenergy | e_w188465343-500_BRA | 2001 | 0.0012 | 0.2688 | 4016.25 | 152.1 | 8.64 |  | 54 |  | ele | ep_hydro_dam_G100000600210 | BRA | Amador Aguiar II hydroelectric plant_ -- operating | GW | TWh | daynite | no
ep_bioenergy_w188465343-500_BRA | BRA | bioenergy | e_w188465343-500_BRA | 2003 | 0.0035 | 0.2688 | 4016.25 | 152.1 | 8.64 |  | 52 |  | ele | ep_hydro_dam_G100000600212 | BRA | Apolônio Sales hydroelectric plant_ -- operating | GW | TWh | daynite | no
ep_bioenergy_w188465343-500_BRA | BRA | bioenergy | e_w188465343-500_BRA | 2009 | 0.0047 | 0.2688 | 4016.25 | 152.1 | 8.64 |  | 50 |  | ele | ep_hydro_dam_G100000600214 | BRA | Baixo Iguaçu hydroelectric plant_ -- operating | GW | TWh | daynite | no
ep_bioenergy_w188465343-500_BRA | BRA | bioenergy | e_w188465343-500_BRA | 2015 | 0.0183 | 0.288 | 4016.25 | 152.1 | 8.64 |  | 50 |  | ele | ep_hydro_dam_G100000600215 | BRA | Balbina hydroelectric plant_ -- operating | GW | TWh | daynite | no
ep_bioenergy_w188465343-500_BRA | BRA | bioenergy | e_w188465343-500_BRA | 2015 | 0.0024 | 0.288 | 4016.25 | 152.1 | 8.64 |  | 50 |  | ele | ep_hydro_dam_G100000600216 | BRA | Bariri hydroelectric plant_ -- operating | GW | TWh | daynite | no
ep_bioenergy_w188465343-500_BRA | BRA | bioenergy | e_w188465343-500_BRA | 2016 | 0.0012 | 0.288 | 4016.25 | 152.1 | 8.64 |  | 50 |  | ele | ep_hydro_dam_G100000600217 | BRA | Barra Bonita hydroelectric plant_ -- operating | GW | TWh | daynite | no
ep_bioenergy_w188465343-500_BRA | BRA | bioenergy | e_w188465343-500_BRA | 2021 | 0.0077 | 0.3072 | 4016.25 | 152.1 | 8.64 |  | 50 |  | ele | ep_hydro_dam_G100000600219 | BRA | Barra Grande hydroelectric plant_ -- operating | GW | TWh | daynite | no
ep_bioenergy_w188465343-500_BRA | BRA | bioenergy | e_w188465343-500_BRA | 2021 | 0.0023 | 0.3072 | 4016.25 | 152.1 | 8.64 |  | 50 |  | ele | ep_hydro_dam_G100000600220 | BRA | Belo Monte hydroelectric plant_ -- operating | GW | TWh | daynite | no
ep_bioenergy_w188465343-500_BRA | BRA | bioenergy | e_w188465343-500_BRA | 2022 | 0.003 | 0.3072 | 4016.25 | 152.1 | 8.64 |  | 50 |  | ele | ep_hydro_dam_G100000600222 | BRA | Boa Esperança hydroelectric plant_ -- operating | GW | TWh | daynite | no
ep_bioenergy_w188465343-500_BRA | BRA | bioenergy | e_w188465343-500_BRA | 2022 | 0.0123 | 0.3072 | 4016.25 | 152.1 | 8.64 |  | 50 |  | ele | ep_hydro_dam_G100000600228 | BRA | Campos Novos hydroelectric plant_ -- operating | GW | TWh | daynite | no
ep_bioenergy_w188465343-500_BRA | BRA | bioenergy | e_w188465343-500_BRA | 2023 | 0.0026 | 0.3072 | 4016.25 | 152.1 | 8.64 |  | 50 |  | ele | ep_hydro_dam_G100000600232 | BRA | Castro Alves hydroelectric plant_ -- operating | GW | TWh | daynite | no
ep_bioenergy_w188465343-500_BRA-CHP | BRA | bioenergy | e_w188465343-500_BRA,HET | 1955 | 0.034 | 0.2208 | 4016.25 | 152.1 | 8.64 | 0.8 | 100 |  | ele | ep_hydro_dam_G100000600233 | BRA | Chavantes hydroelectric plant_ -- operating | GW | TWh | daynite | no
ep_bioenergy_w188465343-500_BRA-CHP | BRA | bioenergy | e_w188465343-500_BRA,HET | 1969 | 0.038 | 0.2208 | 4016.25 | 152.1 | 8.64 | 0.8 | 86 |  | ele | ep_hydro_dam_G100000600236 | BRA | Corumbá I hydroelectric plant_ -- operating | GW | TWh | daynite | no
ep_bioenergy_w188465343-500_BRA-CHP | BRA | bioenergy | e_w188465343-500_BRA,HET | 1998 | 0.016 | 0.2448 | 4016.25 | 152.1 | 8.64 | 0.8 | 57 |  | ele | ep_hydro_dam_G100000600242 | BRA | Emborcação hydroelectric plant_ -- operating | GW | TWh | daynite | no
ep_bioenergy_w188465343-500_BRA-CHP | BRA | bioenergy | e_w188465343-500_BRA,HET | 2000 | 0.0081 | 0.2448 | 4016.25 | 152.1 | 8.64 | 0.8 | 55 |  | ele | ep_hydro_dam_G100000600245 | BRA | Estreito hydroelectric plant (Rio Tocantins)_ -- operating | GW | TWh | daynite | no
ep_bioenergy_w188465343-500_BRA-CHP | BRA | bioenergy | e_w188465343-500_BRA,HET | 2001 | 0.002 | 0.2688 | 4016.25 | 152.1 | 8.64 | 0.8 | 54 |  | ele | ep_hydro_dam_G100000600247 | BRA | Ferreira Gomes hydroelectric plant_ -- operating | GW | TWh | daynite | no
ep_bioenergy_w188465343-500_BRA-CHP | BRA | bioenergy | e_w188465343-500_BRA,HET | 2003 | 0.028 | 0.2688 | 4016.25 | 152.1 | 8.64 | 0.8 | 52 |  | ele | ep_hydro_dam_G100000600248 | BRA | Fontes Nova hydroelectric plant_ -- operating | GW | TWh | daynite | no
ep_bioenergy_w188465343-500_BRA-CHP | BRA | bioenergy | e_w188465343-500_BRA,HET | 2004 | 0.01 | 0.2688 | 4016.25 | 152.1 | 8.64 | 0.8 | 51 |  | ele | ep_hydro_dam_G100000600255 | BRA | Funil hydroelectric plant_ -- operating | GW | TWh | daynite | no
ep_bioenergy_w188465343-500_BRA-CHP | BRA | bioenergy | e_w188465343-500_BRA,HET | 2008 | 0.0123 | 0.2688 | 4016.25 | 152.1 | 8.64 | 0.8 | 50 |  | ele | ep_hydro_dam_G100000600256 | BRA | Furnas hydroelectric plant_ -- operating | GW | TWh | daynite | no
ep_bioenergy_w188465343-500_BRA-CHP | BRA | bioenergy | e_w188465343-500_BRA,HET | 2009 | 0.0064 | 0.2688 | 4016.25 | 152.1 | 8.64 | 0.8 | 50 |  | ele | ep_hydro_dam_G100000600259 | BRA | Governador Bento Munhoz Da Rocha Netto hydroelectric plant_ -- operating | GW | TWh | daynite | no
ep_bioenergy_w188465343-500_BRA-CHP | BRA | bioenergy | e_w188465343-500_BRA,HET | 2018 | 0.007 | 0.288 | 4016.25 | 152.1 | 8.64 | 0.8 | 50 |  | ele | ep_hydro_dam_G100000600260 | BRA | Governador Jayme Canet Junior hydroelectric plant_ -- operating | GW | TWh | daynite | no
ep_bioenergy_w188465343-500_BRA-CHP | BRA | bioenergy | e_w188465343-500_BRA,HET | 2021 | 0.03 | 0.3072 | 4016.25 | 152.1 | 8.64 | 0.8 | 50 |  | ele | ep_hydro_dam_G100000600262 | BRA | Governador Ney Aminthas De Barros Braga hydroelectric plant_ -- operating | GW | TWh | daynite | no
ep_bioenergy_w188465343-500_BRA-CHP | BRA | bioenergy | e_w188465343-500_BRA,HET | 2023 | 0.0286 | 0.3072 | 4016.25 | 152.1 | 8.64 | 0.8 | 50 |  | ele | ep_hydro_dam_G100000600263 | BRA | Governador Pedro Viriato Parigot De Souza hydroelectric plant_ -- operating | GW | TWh | daynite | no
ep_bioenergy_w188465343-500_BRA__irena | BRA | bioenergy | e_w188465343-500_BRA | 2022 | 0.013636 | 0.3072 | 4016.25 | 152.1 | 8.64 |  | 50 |  | ele | ep_hydro_dam_G100000600270 | BRA | Ilha Solteira hydroelectric plant_ -- operating | GW | TWh | daynite | no
ep_bioenergy_w202622375-765_BRA | BRA | bioenergy | e_w202622375-765_BRA | 1976 | 0.0036 | 0.2304 | 4016.25 | 152.1 | 8.64 |  | 79 |  | ele | ep_hydro_dam_G100000600272 | BRA | Irapé hydroelectric plant_ -- operating | GW | TWh | daynite | no
ep_bioenergy_w202622375-765_BRA | BRA | bioenergy | e_w202622375-765_BRA | 1977 | 0.02 | 0.2304 | 4016.25 | 152.1 | 8.64 |  | 78 |  | ele | ep_hydro_dam_G100000600280 | BRA | Itumbiara hydroelectric plant_ -- operating | GW | TWh | daynite | no
ep_bioenergy_w202622375-765_BRA | BRA | bioenergy | e_w202622375-765_BRA | 1987 | 0.036 | 0.2352 | 4016.25 | 152.1 | 8.64 |  | 68 |  | ele | ep_hydro_dam_G100000600291 | BRA | Luiz Gonzaga hydroelectric plant_ -- operating | GW | TWh | daynite | no
ep_bioenergy_w202622375-765_BRA | BRA | bioenergy | e_w202622375-765_BRA | 1989 | 0.0083 | 0.2352 | 4016.25 | 152.1 | 8.64 |  | 66 |  | ele | ep_hydro_dam_G100000600292 | BRA | Machadinho hydroelectric plant_ -- operating | GW | TWh | daynite | no
ep_bioenergy_w202622375-765_BRA | BRA | bioenergy | e_w202622375-765_BRA | 1996 | 0.0038 | 0.2448 | 4016.25 | 152.1 | 8.64 |  | 59 |  | ele | ep_hydro_dam_G100000600293 | BRA | Manso hydroelectric plant_ -- operating | GW | TWh | daynite | no
ep_bioenergy_w202622375-765_BRA | BRA | bioenergy | e_w202622375-765_BRA | 1999 | 0.0012 | 0.2448 | 4016.25 | 152.1 | 8.64 |  | 56 |  | ele | ep_hydro_dam_G100000600295 | BRA | Marechal Mascarenhas De Moraes hydroelectric plant_ -- operating | GW | TWh | daynite | no
ep_bioenergy_w202622375-765_BRA | BRA | bioenergy | e_w202622375-765_BRA | 2000 | 0.0054 | 0.2448 | 4016.25 | 152.1 | 8.64 |  | 55 |  | ele | ep_hydro_dam_G100000600296 | BRA | Marimbondo hydroelectric plant_ -- operating | GW | TWh | daynite | no
ep_bioenergy_w202622375-765_BRA | BRA | bioenergy | e_w202622375-765_BRA | 2000 | 0.047 | 0.2448 | 4016.25 | 152.1 | 8.64 |  | 55 |  | ele | ep_hydro_dam_G100000600299 | BRA | Miranda hydroelectric plant_ -- operating | GW | TWh | daynite | no
ep_bioenergy_w202622375-765_BRA | BRA | bioenergy | e_w202622375-765_BRA | 2001 | 0.0191 | 0.2688 | 4016.25 | 152.1 | 8.64 |  | 54 |  | ele | ep_hydro_dam_G100000600301 | BRA | Monte Claro hydroelectric plant_ -- operating | GW | TWh | daynite | no
ep_bioenergy_w202622375-765_BRA | BRA | bioenergy | e_w202622375-765_BRA | 2001 | 0.0012 | 0.2688 | 4016.25 | 152.1 | 8.64 |  | 54 |  | ele | ep_hydro_dam_G100000600304 | BRA | Nova Ponte hydroelectric plant_ -- operating | GW | TWh | daynite | no
ep_bioenergy_w202622375-765_BRA | BRA | bioenergy | e_w202622375-765_BRA | 2004 | 0.0022 | 0.2688 | 4016.25 | 152.1 | 8.64 |  | 51 |  | ele | ep_hydro_dam_G100000600307 | BRA | Passo Fundo hydroelectric plant_ -- operating | GW | TWh | daynite | no
ep_bioenergy_w202622375-765_BRA | BRA | bioenergy | e_w202622375-765_BRA | 2006 | 0.0081 | 0.2688 | 4016.25 | 152.1 | 8.64 |  | 50 |  | ele | ep_hydro_dam_G100000600308 | BRA | Passo Real hydroelectric plant_ -- operating | GW | TWh | daynite | no
ep_bioenergy_w202622375-765_BRA | BRA | bioenergy | e_w202622375-765_BRA | 2006 | 0.017 | 0.2688 | 4016.25 | 152.1 | 8.64 |  | 50 |  | ele | ep_hydro_dam_G100000600314 | BRA | Pedra Do Cavalo hydroelectric plant_ -- operating | GW | TWh | daynite | no
ep_bioenergy_w202622375-765_BRA | BRA | bioenergy | e_w202622375-765_BRA | 2008 | 0.0067 | 0.2688 | 4016.25 | 152.1 | 8.64 |  | 50 |  | ele | ep_hydro_dam_G100000600315 | BRA | Peixe Angical hydroelectric plant_ -- operating | GW | TWh | daynite | no
ep_bioenergy_w202622375-765_BRA | BRA | bioenergy | e_w202622375-765_BRA | 2008 | 0.003 | 0.2688 | 4016.25 | 152.1 | 8.64 |  | 50 |  | ele | ep_hydro_dam_G100000600321 | BRA | Porto Primavera hydroelectric plant_ -- operating | GW | TWh | daynite | no
ep_bioenergy_w202622375-765_BRA | BRA | bioenergy | e_w202622375-765_BRA | 2010 | 0.011 | 0.2688 | 4016.25 | 152.1 | 8.64 |  | 50 |  | ele | ep_hydro_dam_G100000600322 | BRA | Promissão hydroelectric plant_ -- operating | GW | TWh | daynite | no
ep_bioenergy_w202622375-765_BRA | BRA | bioenergy | e_w202622375-765_BRA | 2011 | 0.0048 | 0.288 | 4016.25 | 152.1 | 8.64 |  | 50 |  | ele | ep_hydro_dam_G100000600334 | BRA | Salto Pilão hydroelectric plant_ -- operating | GW | TWh | daynite | no
ep_bioenergy_w202622375-765_BRA | BRA | bioenergy | e_w202622375-765_BRA | 2015 | 0.0194 | 0.288 | 4016.25 | 152.1 | 8.64 |  | 50 |  | ele | ep_hydro_dam_G100000600335 | BRA | Salto Santiago hydroelectric plant_ -- operating | GW | TWh | daynite | no
ep_bioenergy_w202622375-765_BRA | BRA | bioenergy | e_w202622375-765_BRA | 2016 | 0.0157 | 0.288 | 4016.25 | 152.1 | 8.64 |  | 50 |  | ele | ep_hydro_dam_G100000600336 | BRA | Samuel hydroelectric plant_ -- operating | GW | TWh | daynite | no
ep_bioenergy_w202622375-765_BRA | BRA | bioenergy | e_w202622375-765_BRA | 2016 | 0.0027 | 0.288 | 4016.25 | 152.1 | 8.64 |  | 50 |  | ele | ep_hydro_dam_G100000600338 | BRA | Santo Antônio Do Jari hydroelectric plant_ -- operating | GW | TWh | daynite | no
ep_bioenergy_w202622375-765_BRA | BRA | bioenergy | e_w202622375-765_BRA | 2019 | 0.0032 | 0.288 | 4016.25 | 152.1 | 8.64 |  | 50 |  | ele | ep_hydro_dam_G100000600344 | BRA | São Roque hydroelectric plant_ -- operating | GW | TWh | daynite | no
ep_bioenergy_w202622375-765_BRA | BRA | bioenergy | e_w202622375-765_BRA | 2021 | 0.0047 | 0.3072 | 4016.25 | 152.1 | 8.64 |  | 50 |  | ele | ep_hydro_dam_G100000600346 | BRA | São Simão hydroelectric plant_ -- operating | GW | TWh | daynite | no
ep_bioenergy_w202622375-765_BRA | BRA | bioenergy | e_w202622375-765_BRA | 2023 | 0.0086 | 0.3072 | 4016.25 | 152.1 | 8.64 |  | 50 |  | ele | ep_hydro_dam_G100000600347 | BRA | Serra Da Mesa hydroelectric plant_ -- operating | GW | TWh | daynite | no
ep_bioenergy_w202622375-765_BRA-CHP | BRA | bioenergy | e_w202622375-765_BRA,HET | 1975 | 0.041 | 0.2304 | 4016.25 | 152.1 | 8.64 | 0.8 | 80 |  | ele | ep_hydro_dam_G100000600348 | BRA | Serra Do Facão hydroelectric plant_ -- operating | GW | TWh | daynite | no
ep_bioenergy_w202622375-765_BRA-CHP | BRA | bioenergy | e_w202622375-765_BRA,HET | 1986 | 0.0042 | 0.2352 | 4016.25 | 152.1 | 8.64 | 0.8 | 69 |  | ele | ep_hydro_dam_G100000600350 | BRA | Sinop hydroelectric plant_ -- operating | GW | TWh | daynite | no
ep_bioenergy_w202622375-765_BRA-CHP | BRA | bioenergy | e_w202622375-765_BRA,HET | 1986 | 0.04 | 0.2352 | 4016.25 | 152.1 | 8.64 | 0.8 | 69 |  | ele | ep_hydro_dam_G100000600351 | BRA | Sobradinho hydroelectric plant_ -- operating | GW | TWh | daynite | no
ep_bioenergy_w202622375-765_BRA-CHP | BRA | bioenergy | e_w202622375-765_BRA,HET | 1987 | 0.0383 | 0.2352 | 4016.25 | 152.1 | 8.64 | 0.8 | 68 |  | ele | ep_hydro_dam_G100000600358 | BRA | Três Marias hydroelectric plant_ -- operating | GW | TWh | daynite | no
ep_bioenergy_w202622375-765_BRA-CHP | BRA | bioenergy | e_w202622375-765_BRA,HET | 1990 | 0.012 | 0.2352 | 4016.25 | 152.1 | 8.64 | 0.8 | 65 |  | ele | ep_hydro_dam_G100000600359 | BRA | Tucuruí hydroelectric plant_ -- operating | GW | TWh | daynite | no
ep_bioenergy_w202622375-765_BRA-CHP | BRA | bioenergy | e_w202622375-765_BRA,HET | 1995 | 0.0037 | 0.2448 | 4016.25 | 152.1 | 8.64 | 0.8 | 60 |  | ele | ep_hydro_dam_G100000604112 | BRA | Itaipu hydroelectric plant_ -- operating | GW | TWh | daynite | no
ep_bioenergy_w202622375-765_BRA-CHP | BRA | bioenergy | e_w202622375-765_BRA,HET | 1999 | 0.005 | 0.2448 | 4016.25 | 152.1 | 8.64 | 0.8 | 56 |  | ele | ep_hydro_dam_w125761912-500_BRA | BRA | Aggregated Plant -- operating | GW | TWh | daynite | yes
ep_bioenergy_w202622375-765_BRA-CHP | BRA | bioenergy | e_w202622375-765_BRA,HET | 2001 | 0.02 | 0.2688 | 4016.25 | 152.1 | 8.64 | 0.8 | 54 |  | ele | ep_hydro_dam_w188465343-500_BRA | BRA | Aggregated Plant -- operating | GW | TWh | daynite | yes
ep_bioenergy_w202622375-765_BRA-CHP | BRA | bioenergy | e_w202622375-765_BRA,HET | 2001 | 0.0488 | 0.2688 | 4016.25 | 152.1 | 8.64 | 0.8 | 54 |  | ele | ep_hydro_dam_w202622375-765_BRA | BRA | Aggregated Plant -- operating | GW | TWh | daynite | yes
ep_bioenergy_w202622375-765_BRA-CHP | BRA | bioenergy | e_w202622375-765_BRA,HET | 2002 | 0.0197 | 0.2688 | 4016.25 | 152.1 | 8.64 | 0.8 | 53 |  | ele | ep_hydro_ror_BR273-230_BRA | BRA | Aggregated Plant -- operating | GW | TWh | daynite | yes
ep_bioenergy_w202622375-765_BRA-CHP | BRA | bioenergy | e_w202622375-765_BRA,HET | 2004 | 0.033 | 0.2688 | 4016.25 | 152.1 | 8.64 | 0.8 | 51 |  | ele | ep_hydro_ror_BR357-500_BRA | BRA | Aggregated Plant -- operating | GW | TWh | daynite | yes
ep_bioenergy_w202622375-765_BRA-CHP | BRA | bioenergy | e_w202622375-765_BRA,HET | 2005 | 0.0165 | 0.2688 | 4016.25 | 152.1 | 8.64 | 0.8 | 50 |  | ele | ep_hydro_ror_BR485-500_BRA | BRA | Aggregated Plant -- operating | GW | TWh | daynite | yes
ep_bioenergy_w202622375-765_BRA-CHP | BRA | bioenergy | e_w202622375-765_BRA,HET | 2006 | 0.03 | 0.2688 | 4016.25 | 152.1 | 8.64 | 0.8 | 50 |  | ele | ep_hydro_ror_BR580-500_BRA | BRA | Aggregated Plant -- operating | GW | TWh | daynite | yes
ep_bioenergy_w202622375-765_BRA-CHP | BRA | bioenergy | e_w202622375-765_BRA,HET | 2009 | 0.06 | 0.2688 | 4016.25 | 152.1 | 8.64 | 0.8 | 50 |  | ele | ep_hydro_ror_BR669-500_BRA | BRA | Aggregated Plant -- operating | GW | TWh | daynite | yes
ep_bioenergy_w202622375-765_BRA-CHP | BRA | bioenergy | e_w202622375-765_BRA,HET | 2010 | 0.1855 | 0.2688 | 4016.25 | 152.1 | 8.64 | 0.8 | 50 |  | ele | ep_hydro_ror_G100000600208 | BRA | Aimorés hydroelectric plant_ -- operating | GW | TWh | daynite | no
ep_bioenergy_w202622375-765_BRA-CHP | BRA | bioenergy | e_w202622375-765_BRA,HET | 2011 | 0.016 | 0.288 | 4016.25 | 152.1 | 8.64 | 0.8 | 50 |  | ele | ep_hydro_ror_G100000600213 | BRA | Baguari hydroelectric plant_ -- operating | GW | TWh | daynite | no
ep_bioenergy_w202622375-765_BRA-CHP | BRA | bioenergy | e_w202622375-765_BRA,HET | 2013 | 0.0036 | 0.288 | 4016.25 | 152.1 | 8.64 | 0.8 | 50 |  | ele | ep_hydro_ror_G100000600223 | BRA | Cachoeira Caldeirão hydroelectric plant_ -- operating | GW | TWh | daynite | no
ep_bioenergy_w202622375-765_BRA-CHP | BRA | bioenergy | e_w202622375-765_BRA,HET | 2014 | 0.03 | 0.288 | 4016.25 | 152.1 | 8.64 | 0.8 | 50 |  | ele | ep_hydro_ror_G100000600226 | BRA | Cachoeira Dourada hydroelectric plant_ -- operating | GW | TWh | daynite | no
ep_bioenergy_w202622375-765_BRA-CHP | BRA | bioenergy | e_w202622375-765_BRA,HET | 2015 | 0.0528 | 0.288 | 4016.25 | 152.1 | 8.64 | 0.8 | 50 |  | ele | ep_hydro_ror_G100000600229 | BRA | Cana Brava hydroelectric plant_ -- operating | GW | TWh | daynite | no
ep_bioenergy_w202622375-765_BRA-CHP | BRA | bioenergy | e_w202622375-765_BRA,HET | 2016 | 0.028 | 0.288 | 4016.25 | 152.1 | 8.64 | 0.8 | 50 |  | ele | ep_hydro_ror_G100000600235 | BRA | Colíder hydroelectric plant_ -- operating | GW | TWh | daynite | no
ep_bioenergy_w202622375-765_BRA-CHP | BRA | bioenergy | e_w202622375-765_BRA,HET | 2019 | 0.0136 | 0.288 | 4016.25 | 152.1 | 8.64 | 0.8 | 50 |  | ele | ep_hydro_ror_G100000600240 | BRA | Dardanelos hydroelectric plant_ -- operating | GW | TWh | daynite | no
ep_bioenergy_w202622375-765_BRA__irena | BRA | bioenergy | e_w202622375-765_BRA | 2022 | 0.091616 | 0.3168 | 3421.25 | 128.7 | 7.92 |  | 50 |  | ele | ep_hydro_ror_G100000600244 | BRA | Estreito hydroelectric plant (Rio Grande)_ -- operating | GW | TWh | daynite | no
ep_bioenergy_w271191830-500_BRA-CHP | BRA | bioenergy | e_w271191830-500_BRA,HET | 2015 | 0.0115 | 0.288 | 4016.25 | 152.1 | 8.64 | 0.8 | 50 |  | ele | ep_hydro_ror_G100000600251 | BRA | Foz Do Chapecó hydroelectric plant_ -- operating | GW | TWh | daynite | no
ep_bioenergy_w32300871-500_BRA | BRA | bioenergy | e_w32300871-500_BRA | 1978 | 0.015 | 0.2304 | 4016.25 | 152.1 | 8.64 |  | 77 |  | ele | ep_hydro_ror_G100000600254 | BRA | Funil Grande hydroelectric plant_ -- operating | GW | TWh | daynite | no
ep_bioenergy_w32300871-500_BRA | BRA | bioenergy | e_w32300871-500_BRA | 2001 | 0.0024 | 0.2688 | 4016.25 | 152.1 | 8.64 |  | 54 |  | ele | ep_hydro_ror_G100000600258 | BRA | Garibaldi hydroelectric plant_ -- operating | GW | TWh | daynite | no
ep_bioenergy_w32300871-500_BRA | BRA | bioenergy | e_w32300871-500_BRA | 2003 | 0.003 | 0.2688 | 4016.25 | 152.1 | 8.64 |  | 52 |  | ele | ep_hydro_ror_G100000600261 | BRA | Governador José Richa hydroelectric plant_ -- operating | GW | TWh | daynite | no
ep_bioenergy_w32300871-500_BRA | BRA | bioenergy | e_w32300871-500_BRA | 2008 | 0.0089 | 0.2688 | 4016.25 | 152.1 | 8.64 |  | 50 |  | ele | ep_hydro_ror_G100000600265 | BRA | Guilman Amorim hydroelectric plant_ -- operating | GW | TWh | daynite | no
ep_bioenergy_w32300871-500_BRA | BRA | bioenergy | e_w32300871-500_BRA | 2010 | 0.02 | 0.2688 | 4016.25 | 152.1 | 8.64 |  | 50 |  | ele | ep_hydro_ror_G100000600266 | BRA | Henry Borden hydroelectric plant_ -- operating | GW | TWh | daynite | no
ep_bioenergy_w32300871-500_BRA | BRA | bioenergy | e_w32300871-500_BRA | 2011 | 0.0125 | 0.288 | 4016.25 | 152.1 | 8.64 |  | 50 |  | ele | ep_hydro_ror_G100000600267 | BRA | Ibitinga hydroelectric plant_ -- operating | GW | TWh | daynite | no
ep_bioenergy_w32300871-500_BRA | BRA | bioenergy | e_w32300871-500_BRA | 2012 | 0.0038 | 0.288 | 4016.25 | 152.1 | 8.64 |  | 50 |  | ele | ep_hydro_ror_G100000600268 | BRA | Igarapava hydroelectric plant_ -- operating | GW | TWh | daynite | no
ep_bioenergy_w32300871-500_BRA | BRA | bioenergy | e_w32300871-500_BRA | 2023 | 0.0215 | 0.3072 | 4016.25 | 152.1 | 8.64 |  | 50 |  | ele | ep_hydro_ror_G100000600269 | BRA | Ilha Dos Pombos hydroelectric plant_ -- operating | GW | TWh | daynite | no
ep_bioenergy_w32300871-500_BRA-CHP | BRA | bioenergy | e_w32300871-500_BRA,HET | 2007 | 0.004 | 0.2688 | 4016.25 | 152.1 | 8.64 | 0.8 | 50 |  | ele | ep_hydro_ror_G100000600273 | BRA | Itá hydroelectric plant_ -- operating | GW | TWh | daynite | no
ep_bioenergy_w32300871-500_BRA-CHP | BRA | bioenergy | e_w32300871-500_BRA,HET | 2010 | 0.015 | 0.2688 | 4016.25 | 152.1 | 8.64 | 0.8 | 50 |  | ele | ep_hydro_ror_G100000600276 | BRA | Itapebi hydroelectric plant_ -- operating | GW | TWh | daynite | no
ep_bioenergy_w32300871-500_BRA-CHP | BRA | bioenergy | e_w32300871-500_BRA,HET | 2015 | 0.012 | 0.288 | 4016.25 | 152.1 | 8.64 | 0.8 | 50 |  | ele | ep_hydro_ror_G100000600278 | BRA | Itaúba hydroelectric plant_ -- operating | GW | TWh | daynite | no
ep_bioenergy_w32300871-500_BRA-CHP | BRA | bioenergy | e_w32300871-500_BRA,HET | 2028 | 0.0121 | 0.3072 | 4016.25 | 152.1 | 8.64 | 0.8 | 50 |  | ele | ep_hydro_ror_G100000600279 | BRA | Itiquira hydroelectric plant_ -- operating | GW | TWh | daynite | no
ep_bioenergy_w466973262-525_BRA | BRA | bioenergy | e_w466973262-525_BRA | 1995 | 0.0022 | 0.2448 | 4016.25 | 152.1 | 8.64 |  | 60 |  | ele | ep_hydro_ror_G100000600282 | BRA | Jacuí hydroelectric plant_ -- operating | GW | TWh | daynite | no
ep_bioenergy_w466973262-525_BRA | BRA | bioenergy | e_w466973262-525_BRA | 2000 | 0.0018 | 0.2448 | 4016.25 | 152.1 | 8.64 |  | 55 |  | ele | ep_hydro_ror_G100000600283 | BRA | Jaguara hydroelectric plant_ -- operating | GW | TWh | daynite | no
ep_bioenergy_w466973262-525_BRA | BRA | bioenergy | e_w466973262-525_BRA | 2003 | 0.01 | 0.2688 | 4016.25 | 152.1 | 8.64 |  | 52 |  | ele | ep_hydro_ror_G100000600287 | BRA | Jirau hydroelectric plant_ -- operating | GW | TWh | daynite | no
ep_bioenergy_w466973262-525_BRA | BRA | bioenergy | e_w466973262-525_BRA | 2010 | 0.0012 | 0.2688 | 4016.25 | 152.1 | 8.64 |  | 50 |  | ele | ep_hydro_ror_G100000600288 | BRA | Jupiá hydroelectric plant_ -- operating | GW | TWh | daynite | no
ep_bioenergy_w466973262-525_BRA | BRA | bioenergy | e_w466973262-525_BRA | 2015 | 0.0058 | 0.288 | 4016.25 | 152.1 | 8.64 |  | 50 |  | ele | ep_hydro_ror_G100000600290 | BRA | Luís Eduardo Magalhães hydroelectric plant_ -- operating | GW | TWh | daynite | no
ep_bioenergy_w466973262-525_BRA | BRA | bioenergy | e_w466973262-525_BRA | 2015 | 0.001 | 0.288 | 4016.25 | 152.1 | 8.64 |  | 50 |  | ele | ep_hydro_ror_G100000600297 | BRA | Mascarenhas hydroelectric plant_ -- operating | GW | TWh | daynite | no
ep_bioenergy_w466973262-525_BRA | BRA | bioenergy | e_w466973262-525_BRA | 2019 | 0.008 | 0.288 | 4016.25 | 152.1 | 8.64 |  | 50 |  | ele | ep_hydro_ror_G100000600302 | BRA | Nilo Peçanha hydroelectric plant_ -- operating | GW | TWh | daynite | no
ep_bioenergy_w466973262-525_BRA-CHP | BRA | bioenergy | e_w466973262-525_BRA,HET | 2015 | 0.0127 | 0.288 | 4016.25 | 152.1 | 8.64 | 0.8 | 50 |  | ele | ep_hydro_ror_G100000600303 | BRA | Nova Avanhandava hydroelectric plant_ -- operating | GW | TWh | daynite | no
ep_bioenergy_w466973262-525_BRA-CHP | BRA | bioenergy | e_w466973262-525_BRA,HET | 2023 | 0.0035 | 0.3072 | 4016.25 | 152.1 | 8.64 | 0.8 | 50 |  | ele | ep_hydro_ror_G100000600310 | BRA | Paulo Afonso I hydroelectric plant_ -- operating | GW | TWh | daynite | no
ep_bioenergy_w466973262-525_BRA__irena | BRA | bioenergy | e_w466973262-525_BRA | 2022 | 0.01162 | 0.3072 | 4016.25 | 152.1 | 8.64 |  | 50 |  | ele | ep_hydro_ror_G100000600311 | BRA | Paulo Afonso II hydroelectric plant_ -- operating | GW | TWh | daynite | no
ep_bioenergy_w515552863-500_BRA | BRA | bioenergy | e_w515552863-500_BRA | 2010 | 0.0017 | 0.2688 | 4016.25 | 152.1 | 8.64 |  | 50 |  | ele | ep_hydro_ror_G100000600312 | BRA | Paulo Afonso III hydroelectric plant_ -- operating | GW | TWh | daynite | no
ep_bioenergy_w515552863-500_BRA | BRA | bioenergy | e_w515552863-500_BRA | 2028 | 0.0057 | 0.3072 | 4016.25 | 152.1 | 8.64 |  | 50 |  | ele | ep_hydro_ror_G100000600313 | BRA | Paulo Afonso IV hydroelectric plant_ -- operating | GW | TWh | daynite | no
ep_bioenergy_w515552863-500_BRA | BRA | bioenergy | e_w515552863-500_BRA | 2028 | 0.0038 | 0.3072 | 4016.25 | 152.1 | 8.64 |  | 50 |  | ele | ep_hydro_ror_G100000600318 | BRA | Ponte De Pedra hydroelectric plant_ -- operating | GW | TWh | daynite | no
ep_bioenergy_w537470701-500_BRA | BRA | bioenergy | e_w537470701-500_BRA | 1900 | 0.042 | 0.1728 | 4016.25 | 152.1 | 8.64 |  | 155 |  | ele | ep_hydro_ror_G100000600319 | BRA | Porto Colômbia hydroelectric plant_ -- operating | GW | TWh | daynite | no
ep_bioenergy_w537470701-500_BRA | BRA | bioenergy | e_w537470701-500_BRA | 1976 | 0.022 | 0.2304 | 4016.25 | 152.1 | 8.64 |  | 79 |  | ele | ep_hydro_ror_G100000600328 | BRA | Rosana hydroelectric plant_ -- operating | GW | TWh | daynite | no
ep_bioenergy_w537470701-500_BRA | BRA | bioenergy | e_w537470701-500_BRA | 1981 | 0.0089 | 0.2352 | 4016.25 | 152.1 | 8.64 |  | 74 |  | ele | ep_hydro_ror_G100000600333 | BRA | Salto Osório hydroelectric plant_ -- operating | GW | TWh | daynite | no
ep_bioenergy_w537470701-500_BRA | BRA | bioenergy | e_w537470701-500_BRA | 1982 | 0.013 | 0.2352 | 4016.25 | 152.1 | 8.64 |  | 73 |  | ele | ep_hydro_ror_G100000600343 | BRA | São Manoel hydroelectric plant_ -- operating | GW | TWh | daynite | no
ep_bioenergy_w537470701-500_BRA | BRA | bioenergy | e_w537470701-500_BRA | 1986 | 0.009 | 0.2352 | 4016.25 | 152.1 | 8.64 |  | 69 |  | ele | ep_hydro_ror_G100000600345 | BRA | São Salvador hydroelectric plant_ -- operating | GW | TWh | daynite | no
ep_bioenergy_w537470701-500_BRA | BRA | bioenergy | e_w537470701-500_BRA | 1990 | 0.0084 | 0.2352 | 4016.25 | 152.1 | 8.64 |  | 65 |  | ele | ep_hydro_ror_G100000600349 | BRA | Simplício hydroelectric plant_ -- operating | GW | TWh | daynite | no
ep_bioenergy_w537470701-500_BRA | BRA | bioenergy | e_w537470701-500_BRA | 1992 | 0.004 | 0.2448 | 4016.25 | 152.1 | 8.64 |  | 63 |  | ele | ep_hydro_ror_G100000600353 | BRA | Taquaruçu hydroelectric plant_ -- operating | GW | TWh | daynite | no
ep_bioenergy_w537470701-500_BRA | BRA | bioenergy | e_w537470701-500_BRA | 1995 | 0.008 | 0.2448 | 4016.25 | 152.1 | 8.64 |  | 60 |  | ele | ep_hydro_ror_G100000600355 | BRA | Teles Pires hydroelectric plant_ -- operating | GW | TWh | daynite | no
ep_bioenergy_w537470701-500_BRA | BRA | bioenergy | e_w537470701-500_BRA | 2000 | 0.006 | 0.2448 | 4016.25 | 152.1 | 8.64 |  | 55 |  | ele | ep_hydro_ror_G100000600357 | BRA | Três Irmãos hydroelectric plant_ -- operating | GW | TWh | daynite | no
ep_bioenergy_w537470701-500_BRA | BRA | bioenergy | e_w537470701-500_BRA | 2001 | 0.019 | 0.2688 | 4016.25 | 152.1 | 8.64 |  | 54 |  | ele | ep_hydro_ror_G100000600362 | BRA | Volta Grande hydroelectric plant_ -- operating | GW | TWh | daynite | no
ep_bioenergy_w537470701-500_BRA | BRA | bioenergy | e_w537470701-500_BRA | 2002 | 0.012 | 0.2688 | 4016.25 | 152.1 | 8.64 |  | 53 |  | ele | ep_hydro_ror_G100000600363 | BRA | Xingó hydroelectric plant_ -- operating | GW | TWh | daynite | no
ep_bioenergy_w537470701-500_BRA | BRA | bioenergy | e_w537470701-500_BRA | 2003 | 0.015 | 0.2688 | 4016.25 | 152.1 | 8.64 |  | 52 |  | ele | ep_hydro_ror_G100000604782 | BRA | Santo Antônio hydroelectric plant (Rondônia)_ -- operating | GW | TWh | daynite | no
ep_bioenergy_w537470701-500_BRA | BRA | bioenergy | e_w537470701-500_BRA | 2004 | 0.025 | 0.2688 | 4016.25 | 152.1 | 8.64 |  | 51 |  | ele | ep_hydro_ror_w188465343-500_BRA | BRA | Aggregated Plant -- operating | GW | TWh | daynite | yes
ep_bioenergy_w537470701-500_BRA | BRA | bioenergy | e_w537470701-500_BRA | 2005 | 0.047 | 0.2688 | 4016.25 | 152.1 | 8.64 |  | 50 |  | ele | ep_hydro_ror_w202622375-765_BRA | BRA | Aggregated Plant -- operating | GW | TWh | daynite | yes
ep_bioenergy_w537470701-500_BRA | BRA | bioenergy | e_w537470701-500_BRA | 2005 | 0.0155 | 0.2688 | 4016.25 | 152.1 | 8.64 |  | 50 |  | ele | ep_hydro_ror_w32300871-500_BRA | BRA | Aggregated Plant -- operating | GW | TWh | daynite | yes
ep_bioenergy_w537470701-500_BRA | BRA | bioenergy | e_w537470701-500_BRA | 2006 | 0.019 | 0.2688 | 4016.25 | 152.1 | 8.64 |  | 50 |  | ele | ep_hydro_ror_w515552863-500_BRA | BRA | Aggregated Plant -- operating | GW | TWh | daynite | yes
ep_bioenergy_w537470701-500_BRA | BRA | bioenergy | e_w537470701-500_BRA | 2006 | 0.008 | 0.2688 | 4016.25 | 152.1 | 8.64 |  | 50 |  | ele | ep_hydro_ror_w537470701-500_BRA | BRA | Aggregated Plant -- operating | GW | TWh | daynite | yes
ep_bioenergy_w537470701-500_BRA | BRA | bioenergy | e_w537470701-500_BRA | 2007 | 0.0066 | 0.2688 | 4016.25 | 152.1 | 8.64 |  | 50 |  | ele | ep_hydro_w125761912-500_BRA__irena | BRA | Aggregated Plant -- operating | GW | TWh | daynite | yes
ep_bioenergy_w537470701-500_BRA | BRA | bioenergy | e_w537470701-500_BRA | 2008 | 0.0852 | 0.2688 | 4016.25 | 152.1 | 8.64 |  | 50 |  | ele | ep_hydro_w188465343-500_BRA__irena | BRA | Aggregated Plant - IRENA Gap - way/188465343-500_Missing Hydro Capacity -- operating | GW | TWh | daynite | yes
ep_bioenergy_w537470701-500_BRA | BRA | bioenergy | e_w537470701-500_BRA | 2008 | 0.0324 | 0.2688 | 4016.25 | 152.1 | 8.64 |  | 50 |  | ele | ep_hydro_w202622375-765_BRA__irena | BRA | Aggregated Plant -- operating | GW | TWh | daynite | yes
ep_bioenergy_w537470701-500_BRA | BRA | bioenergy | e_w537470701-500_BRA | 2009 | 0.025 | 0.2688 | 4016.25 | 152.1 | 8.64 |  | 50 |  | ele | ep_hydro_w271191830-500_BRA__irena | BRA | Aggregated Plant -- operating | GW | TWh | daynite | yes
ep_bioenergy_w537470701-500_BRA | BRA | bioenergy | e_w537470701-500_BRA | 2010 | 0.0084 | 0.2688 | 4016.25 | 152.1 | 8.64 |  | 50 |  | ele | ep_hydro_w32300871-500_BRA__irena | BRA | Aggregated Plant - IRENA Gap - way/32300871-500_Missing Hydro Capacity -- operating | GW | TWh | daynite | yes
ep_bioenergy_w537470701-500_BRA | BRA | bioenergy | e_w537470701-500_BRA | 2010 | 0.045 | 0.2688 | 4016.25 | 152.1 | 8.64 |  | 50 |  | ele | ep_hydro_w515552863-500_BRA__irena | BRA | Aggregated Plant - IRENA Gap - way/515552863-500_Missing Hydro Capacity -- operating | GW | TWh | daynite | yes
ep_bioenergy_w537470701-500_BRA | BRA | bioenergy | e_w537470701-500_BRA | 2011 | 0.035 | 0.288 | 4016.25 | 152.1 | 8.64 |  | 50 |  | ele | ep_hydro_w537470701-500_BRA__irena | BRA | Aggregated Plant - IRENA Gap - way/537470701-500_Missing Hydro Capacity -- operating | GW | TWh | daynite | yes
ep_bioenergy_w537470701-500_BRA | BRA | bioenergy | e_w537470701-500_BRA | 2012 | 0.0036 | 0.288 | 4016.25 | 152.1 | 8.64 |  | 50 |  | ele | ep_hydro_w954122148-500_BRA__irena | BRA | Aggregated Plant -- operating | GW | TWh | daynite | yes
ep_bioenergy_w537470701-500_BRA | BRA | bioenergy | e_w537470701-500_BRA | 2013 | 0.024 | 0.288 | 4016.25 | 152.1 | 8.64 |  | 50 |  | ele | ep_m_bioenergy_G100000200478 | BRA | Revati power station_2 -- mothballed | GW | TWh | daynite | no
ep_bioenergy_w537470701-500_BRA | BRA | bioenergy | e_w537470701-500_BRA | 2013 | 0.026 | 0.288 | 4016.25 | 152.1 | 8.64 |  | 50 |  | ele | ep_m_gas_internal_combustion_G100000412219 | BRA | Edlux X power station_1 -- mothballed | GW | TWh | daynite | no
ep_bioenergy_w537470701-500_BRA | BRA | bioenergy | e_w537470701-500_BRA | 2014 | 0.0857 | 0.288 | 4016.25 | 152.1 | 8.64 |  | 50 |  | ele | ep_nuclear_G100000500042 | BRA | Angra nuclear power plant_3 -- construction | GW | TWh | daynite | no
ep_bioenergy_w537470701-500_BRA | BRA | bioenergy | e_w537470701-500_BRA | 2015 | 0.0141 | 0.288 | 4016.25 | 152.1 | 8.64 |  | 50 |  | ele | ep_nuclear_G100000500071 | BRA | Angra nuclear power plant_2 -- operating | GW | TWh | daynite | no
ep_bioenergy_w537470701-500_BRA | BRA | bioenergy | e_w537470701-500_BRA | 2015 | 0.0287 | 0.288 | 4016.25 | 152.1 | 8.64 |  | 50 |  | ele | ep_nuclear_G100000500402 | BRA | Angra nuclear power plant_1 -- operating | GW | TWh | daynite | no
ep_bioenergy_w537470701-500_BRA | BRA | bioenergy | e_w537470701-500_BRA | 2016 | 0.0032 | 0.288 | 4016.25 | 152.1 | 8.64 |  | 50 |  | ele | ep_oil_gas_turbine_G100001000290 | BRA | Atlântico power station_2 -- operating | GW | TWh | daynite | no
ep_bioenergy_w537470701-500_BRA | BRA | bioenergy | e_w537470701-500_BRA | 2017 | 0.008 | 0.288 | 4016.25 | 152.1 | 8.64 |  | 50 |  | ele | ep_oil_gas_turbine_G100001000291 | BRA | Atlântico power station_3 -- operating | GW | TWh | daynite | no
ep_bioenergy_w537470701-500_BRA | BRA | bioenergy | e_w537470701-500_BRA | 2017 | 0.0085 | 0.288 | 4016.25 | 152.1 | 8.64 |  | 50 |  | ele | ep_oil_internal_combustion_G100000412151 | BRA | Xavantes Aruanã power station_1 -- operating | GW | TWh | daynite | no
ep_bioenergy_w537470701-500_BRA | BRA | bioenergy | e_w537470701-500_BRA | 2020 | 0.015 | 0.288 | 4016.25 | 152.1 | 8.64 |  | 50 |  | ele | ep_oil_internal_combustion_G100000412157 | BRA | Viana power station_1 -- operating | GW | TWh | daynite | no
ep_bioenergy_w537470701-500_BRA | BRA | bioenergy | e_w537470701-500_BRA | 2021 | 0.02 | 0.3072 | 4016.25 | 152.1 | 8.64 |  | 50 |  | CHP | ep_oil_internal_combustion_G100000412160-CHP | BRA | Termoparaíba power station_1 -- operating -- CHP | GW | TWh | daynite | no
ep_bioenergy_w537470701-500_BRA | BRA | bioenergy | e_w537470701-500_BRA | 2022 | 0.0032 | 0.3072 | 4016.25 | 152.1 | 8.64 |  | 50 |  | ele | ep_oil_internal_combustion_G100000412161 | BRA | Termonordeste power station_1 -- operating | GW | TWh | daynite | no
ep_bioenergy_w537470701-500_BRA | BRA | bioenergy | e_w537470701-500_BRA | 2028 | 0.048 | 0.3072 | 4016.25 | 152.1 | 8.64 |  | 50 |  | ele | ep_oil_internal_combustion_G100000412162 | BRA | Termomanaus power station_1 -- operating | GW | TWh | daynite | no
ep_bioenergy_w537470701-500_BRA-CHP | BRA | bioenergy | e_w537470701-500_BRA,HET | 1980 | 0.0164 | 0.2304 | 4016.25 | 152.1 | 8.64 | 0.8 | 75 |  | ele | ep_oil_internal_combustion_G100000412184 | BRA | Termo Norte power station_I -- operating | GW | TWh | daynite | no
ep_bioenergy_w537470701-500_BRA-CHP | BRA | bioenergy | e_w537470701-500_BRA,HET | 1983 | 0.0702 | 0.2352 | 4016.25 | 152.1 | 8.64 | 0.8 | 72 |  | ele | ep_oil_internal_combustion_G100000412185 | BRA | Tambaqui power station_1 -- operating | GW | TWh | daynite | no
ep_bioenergy_w537470701-500_BRA-CHP | BRA | bioenergy | e_w537470701-500_BRA,HET | 1985 | 0.007 | 0.2352 | 4016.25 | 152.1 | 8.64 | 0.8 | 70 |  | ele | ep_oil_internal_combustion_G100000412188 | BRA | Potiguar power plant_III -- operating | GW | TWh | daynite | no
ep_bioenergy_w537470701-500_BRA-CHP | BRA | bioenergy | e_w537470701-500_BRA,HET | 1987 | 0.033 | 0.2352 | 4016.25 | 152.1 | 8.64 | 0.8 | 68 |  | ele | ep_oil_internal_combustion_G100000412189 | BRA | Potiguar power plant_I -- operating | GW | TWh | daynite | no
ep_bioenergy_w537470701-500_BRA-CHP | BRA | bioenergy | e_w537470701-500_BRA,HET | 1994 | 0.021 | 0.2448 | 4016.25 | 152.1 | 8.64 | 0.8 | 61 |  | ele | ep_oil_internal_combustion_G100000412193 | BRA | Petrolina Energy power station_1 -- operating | GW | TWh | daynite | no
ep_bioenergy_w537470701-500_BRA-CHP | BRA | bioenergy | e_w537470701-500_BRA,HET | 1994 | 0.01 | 0.2448 | 4016.25 | 152.1 | 8.64 | 0.8 | 61 |  | ele | ep_oil_internal_combustion_G100000412194 | BRA | Pernambuco III power station_1 -- operating | GW | TWh | daynite | no
ep_bioenergy_w537470701-500_BRA-CHP | BRA | bioenergy | e_w537470701-500_BRA,HET | 2000 | 0.0028 | 0.2448 | 4016.25 | 152.1 | 8.64 | 0.8 | 55 |  | ele | ep_oil_internal_combustion_G100000412195 | BRA | Pecém Energia II power station_1 -- operating | GW | TWh | daynite | no
ep_bioenergy_w537470701-500_BRA-CHP | BRA | bioenergy | e_w537470701-500_BRA,HET | 2001 | 0.0044 | 0.2688 | 4016.25 | 152.1 | 8.64 | 0.8 | 54 |  | ele | ep_oil_internal_combustion_G100000412196 | BRA | Pau Ferro I power station_1 -- operating | GW | TWh | daynite | no
ep_bioenergy_w537470701-500_BRA-CHP | BRA | bioenergy | e_w537470701-500_BRA,HET | 2002 | 0.0355 | 0.2688 | 4016.25 | 152.1 | 8.64 | 0.8 | 53 |  | ele | ep_oil_internal_combustion_G100000412198 | BRA | Palmeiras de Goiás power station_1 -- operating | GW | TWh | daynite | no
ep_bioenergy_w537470701-500_BRA-CHP | BRA | bioenergy | e_w537470701-500_BRA,HET | 2002 | 0.126 | 0.2688 | 4016.25 | 152.1 | 8.64 | 0.8 | 53 |  | ele | ep_oil_internal_combustion_G100000412199 | BRA | Monte Cristo power station_1 -- operating | GW | TWh | daynite | no
ep_bioenergy_w537470701-500_BRA-CHP | BRA | bioenergy | e_w537470701-500_BRA,HET | 2003 | 0.035 | 0.2688 | 4016.25 | 152.1 | 8.64 | 0.8 | 52 |  | ele | ep_oil_internal_combustion_G100000412200 | BRA | Maracanau Geradora de Energia SA power plant_1 -- operating | GW | TWh | daynite | no
ep_bioenergy_w537470701-500_BRA-CHP | BRA | bioenergy | e_w537470701-500_BRA,HET | 2006 | 0.0681 | 0.2688 | 4016.25 | 152.1 | 8.64 | 0.8 | 50 |  | ele | ep_oil_internal_combustion_G100000412207 | BRA | Jaraqui power station_1 -- operating | GW | TWh | daynite | no
ep_bioenergy_w537470701-500_BRA-CHP | BRA | bioenergy | e_w537470701-500_BRA,HET | 2007 | 0.19 | 0.2688 | 4016.25 | 152.1 | 8.64 | 0.8 | 50 |  | CHP | ep_oil_internal_combustion_G100000412209-CHP | BRA | Guarani power station_1 -- operating -- CHP (captive) | GW | TWh | daynite | no
ep_bioenergy_w537470701-500_BRA-CHP | BRA | bioenergy | e_w537470701-500_BRA,HET | 2008 | 0.1787 | 0.2688 | 4016.25 | 152.1 | 8.64 | 0.8 | 50 |  | ele | ep_oil_internal_combustion_G100000412210 | BRA | Goiânia II power station_1 -- operating | GW | TWh | daynite | no
ep_bioenergy_w537470701-500_BRA-CHP | BRA | bioenergy | e_w537470701-500_BRA,HET | 2008 | 0.068 | 0.2688 | 4016.25 | 152.1 | 8.64 | 0.8 | 50 |  | CHP | ep_oil_internal_combustion_G100000412213-CHP | BRA | Global II power station_1 -- operating -- CHP (captive) | GW | TWh | daynite | no
ep_bioenergy_w537470701-500_BRA-CHP | BRA | bioenergy | e_w537470701-500_BRA,HET | 2009 | 0.079 | 0.2688 | 4016.25 | 152.1 | 8.64 | 0.8 | 50 |  | CHP | ep_oil_internal_combustion_G100000412214-CHP | BRA | Global I power station_1 -- operating -- CHP (captive) | GW | TWh | daynite | no
ep_bioenergy_w537470701-500_BRA-CHP | BRA | bioenergy | e_w537470701-500_BRA,HET | 2009 | 0.012 | 0.2688 | 4016.25 | 152.1 | 8.64 | 0.8 | 50 |  | ele | ep_oil_internal_combustion_G100000412215 | BRA | Geramar II (Antiga Tocantinópolis) power station_1 -- operating | GW | TWh | daynite | no
ep_bioenergy_w537470701-500_BRA-CHP | BRA | bioenergy | e_w537470701-500_BRA,HET | 2010 | 0.3216 | 0.2688 | 4016.25 | 152.1 | 8.64 | 0.8 | 50 |  | ele | ep_oil_internal_combustion_G100000412216 | BRA | Geramar I (Antiga Tocantinópolis) power station_1 -- operating | GW | TWh | daynite | no
ep_bioenergy_w537470701-500_BRA-CHP | BRA | bioenergy | e_w537470701-500_BRA,HET | 2010 | 0.034 | 0.2688 | 4016.25 | 152.1 | 8.64 | 0.8 | 50 |  | ele | ep_oil_internal_combustion_G100000412218 | BRA | Energética Suape II SA power station_1 -- operating | GW | TWh | daynite | no
ep_bioenergy_w537470701-500_BRA-CHP | BRA | bioenergy | e_w537470701-500_BRA,HET | 2011 | 0.1775 | 0.288 | 4016.25 | 152.1 | 8.64 | 0.8 | 50 |  | CHP | ep_oil_internal_combustion_G100000412220-CHP | BRA | Cruzeiro do Sul D power station_1 -- operating -- CHP (captive) | GW | TWh | daynite | no
ep_bioenergy_w537470701-500_BRA-CHP | BRA | bioenergy | e_w537470701-500_BRA,HET | 2012 | 0.143 | 0.288 | 4016.25 | 152.1 | 8.64 | 0.8 | 50 |  | ele | ep_oil_internal_combustion_G100000412222 | BRA | Campina Grande power plant_1 -- operating | GW | TWh | daynite | no
ep_bioenergy_w537470701-500_BRA-CHP | BRA | bioenergy | e_w537470701-500_BRA,HET | 2012 | 0.115 | 0.288 | 4016.25 | 152.1 | 8.64 | 0.8 | 50 |  | ele | ep_oil_internal_combustion_G100000412223 | BRA | Camaçari Muricy II power plant_1 -- operating | GW | TWh | daynite | no
ep_bioenergy_w537470701-500_BRA-CHP | BRA | bioenergy | e_w537470701-500_BRA,HET | 2013 | 0.254 | 0.288 | 4016.25 | 152.1 | 8.64 | 0.8 | 50 |  | ele | ep_oil_internal_combustion_G100000412225 | BRA | Apoena power station_1 -- operating | GW | TWh | daynite | no
ep_bioenergy_w537470701-500_BRA-CHP | BRA | bioenergy | e_w537470701-500_BRA,HET | 2013 | 0.185 | 0.288 | 4016.25 | 152.1 | 8.64 | 0.8 | 50 |  | CHP | ep_oil_steam_turbine_G100000412158-CHP | BRA | U-50 power station_2 -- operating -- CHP | GW | TWh | daynite | no
ep_bioenergy_w537470701-500_BRA-CHP | BRA | bioenergy | e_w537470701-500_BRA,HET | 2014 | 0.091 | 0.288 | 4016.25 | 152.1 | 8.64 | 0.8 | 50 |  | CHP | ep_oil_steam_turbine_G100000412159-CHP | BRA | U-50 power station_1 -- operating -- CHP | GW | TWh | daynite | no
ep_bioenergy_w537470701-500_BRA-CHP | BRA | bioenergy | e_w537470701-500_BRA,HET | 2014 | 0.0484 | 0.288 | 4016.25 | 152.1 | 8.64 | 0.8 | 50 |  | ele | ep_oil_steam_turbine_G100001000289 | BRA | Atlântico power station_1 -- operating | GW | TWh | daynite | no
ep_bioenergy_w537470701-500_BRA-CHP | BRA | bioenergy | e_w537470701-500_BRA,HET | 2015 | 0.012 | 0.288 | 4016.25 | 152.1 | 8.64 | 0.8 | 50 |  | ele | ep_solar_048__irena | BRA | Aggregated Plant - IRENA Gap - 48_Missing Solar Capacity -- operating | GW | TWh | annual | yes
ep_bioenergy_w537470701-500_BRA-CHP | BRA | bioenergy | e_w537470701-500_BRA,HET | 2015 | 0.1758 | 0.288 | 4016.25 | 152.1 | 8.64 | 0.8 | 50 |  | ele | ep_solar_051__irena | BRA | Aggregated Plant - IRENA Gap - 51_Missing Solar Capacity -- operating | GW | TWh | annual | yes
ep_bioenergy_w537470701-500_BRA-CHP | BRA | bioenergy | e_w537470701-500_BRA,HET | 2016 | 0.069 | 0.288 | 4016.25 | 152.1 | 8.64 | 0.8 | 50 |  | ele | ep_solar_053__irena | BRA | Aggregated Plant - IRENA Gap - 53_Missing Solar Capacity -- operating | GW | TWh | annual | yes
ep_bioenergy_w537470701-500_BRA-CHP | BRA | bioenergy | e_w537470701-500_BRA,HET | 2017 | 0.047 | 0.288 | 4016.25 | 152.1 | 8.64 | 0.8 | 50 |  | ele | ep_solar_pv_001 | BRA | Aggregated Plant -- operating | GW | TWh | annual | yes
ep_bioenergy_w537470701-500_BRA-CHP | BRA | bioenergy | e_w537470701-500_BRA,HET | 2018 | 0.03 | 0.288 | 4016.25 | 152.1 | 8.64 | 0.8 | 50 |  | ele | ep_solar_pv_002 | BRA | Aggregated Plant -- operating | GW | TWh | annual | yes
ep_bioenergy_w537470701-500_BRA-CHP | BRA | bioenergy | e_w537470701-500_BRA,HET | 2019 | 0.07 | 0.288 | 4016.25 | 152.1 | 8.64 | 0.8 | 50 |  | ele | ep_solar_pv_003 | BRA | Aggregated Plant -- operating | GW | TWh | annual | yes
ep_bioenergy_w537470701-500_BRA-CHP | BRA | bioenergy | e_w537470701-500_BRA,HET | 2020 | 0.1089 | 0.288 | 4016.25 | 152.1 | 8.64 | 0.8 | 50 |  | ele | ep_solar_pv_004 | BRA | Aggregated Plant -- operating | GW | TWh | annual | yes
ep_bioenergy_w537470701-500_BRA-CHP | BRA | bioenergy | e_w537470701-500_BRA,HET | 2020 | 0.08 | 0.288 | 4016.25 | 152.1 | 8.64 | 0.8 | 50 |  | ele | ep_solar_pv_005 | BRA | Aggregated Plant -- operating | GW | TWh | annual | yes
ep_bioenergy_w537470701-500_BRA-CHP | BRA | bioenergy | e_w537470701-500_BRA,HET | 2022 | 0.0615 | 0.3072 | 4016.25 | 152.1 | 8.64 | 0.8 | 50 |  | ele | ep_solar_pv_006 | BRA | Aggregated Plant -- operating | GW | TWh | annual | yes
ep_bioenergy_w537470701-500_BRA-CHP | BRA | bioenergy | e_w537470701-500_BRA,HET | 2024 | 0.09 | 0.3072 | 4016.25 | 152.1 | 8.64 | 0.8 | 50 |  | ele | ep_solar_pv_007 | BRA | Aggregated Plant -- operating | GW | TWh | annual | yes
ep_bioenergy_w537470701-500_BRA-CHP | BRA | bioenergy | e_w537470701-500_BRA,HET | 2024 | 0.04 | 0.3072 | 4016.25 | 152.1 | 8.64 | 0.8 | 50 |  | ele | ep_solar_pv_008 | BRA | Aggregated Plant -- operating | GW | TWh | annual | yes
ep_bioenergy_w537470701-500_BRA-CHP | BRA | bioenergy | e_w537470701-500_BRA,HET | 2028 | 0.04 | 0.3072 | 4016.25 | 152.1 | 8.64 | 0.8 | 50 |  | ele | ep_solar_pv_009 | BRA | Aggregated Plant -- operating | GW | TWh | annual | yes
ep_bioenergy_w537470701-500_BRA-CHP | BRA | bioenergy | e_w537470701-500_BRA,HET | 2028 | 0.025 | 0.3072 | 4016.25 | 152.1 | 8.64 | 0.8 | 50 |  | ele | ep_solar_pv_010 | BRA | Aggregated Plant -- operating | GW | TWh | annual | yes
ep_bioenergy_w537470701-500_BRA__irena | BRA | bioenergy | e_w537470701-500_BRA | 2022 | 0.38485 | 0.336 | 2975 | 117 | 7.2 |  | 50 |  | ele | ep_solar_pv_011 | BRA | Aggregated Plant -- operating | GW | TWh | annual | yes
ep_bioenergy_w954122148-500_BRA | BRA | bioenergy | e_w954122148-500_BRA | 1986 | 0.0042 | 0.2352 | 4016.25 | 152.1 | 8.64 |  | 69 |  | ele | ep_solar_pv_012 | BRA | Aggregated Plant -- operating | GW | TWh | annual | yes
ep_bioenergy_w954122148-500_BRA | BRA | bioenergy | e_w954122148-500_BRA | 2008 | 0.0016 | 0.2688 | 4016.25 | 152.1 | 8.64 |  | 50 |  | ele | ep_solar_pv_014 | BRA | Aggregated Plant -- operating | GW | TWh | annual | yes
ep_bioenergy_w954122148-500_BRA | BRA | bioenergy | e_w954122148-500_BRA | 2015 | 0.0025 | 0.288 | 4016.25 | 152.1 | 8.64 |  | 50 |  | ele | ep_solar_pv_015 | BRA | Aggregated Plant -- operating | GW | TWh | annual | yes
ep_bioenergy_w954122148-500_BRA | BRA | bioenergy | e_w954122148-500_BRA | 2022 | 0.006 | 0.3072 | 4016.25 | 152.1 | 8.64 |  | 50 |  | ele | ep_solar_pv_016 | BRA | Aggregated Plant -- operating | GW | TWh | annual | yes
ep_bioenergy_w954122148-500_BRA-CHP | BRA | bioenergy | e_w954122148-500_BRA,HET | 2015 | 0.0036 | 0.288 | 4016.25 | 152.1 | 8.64 | 0.8 | 50 |  | ele | ep_solar_pv_017 | BRA | Aggregated Plant -- operating | GW | TWh | annual | yes
ep_bioenergy_w954122148-500_BRA-CHP | BRA | bioenergy | e_w954122148-500_BRA,HET | 2028 | 0.0445 | 0.3072 | 4016.25 | 152.1 | 8.64 | 0.8 | 50 |  | ele | ep_solar_pv_018 | BRA | Aggregated Plant -- operating | GW | TWh | annual | yes
ep_bioenergy_w954122148-500_BRA__irena | BRA | bioenergy | e_w954122148-500_BRA | 2022 | 0.011588 | 0.3072 | 4016.25 | 152.1 | 8.64 |  | 50 |  | ele | ep_solar_pv_019 | BRA | Aggregated Plant -- operating | GW | TWh | annual | yes
ep_coal__ember | BRA | coal | ELC | 2022 | 0.003 | 0.33123 |  |  |  |  | 33 |  | ele | ep_solar_pv_020 | BRA | Aggregated Plant -- operating | GW | TWh | annual | yes
ep_coal_subcritical_G100000100611 | BRA | coal | e_BR141-500_BRA | 2010 | 0.052 | 0.3264 | 1955 | 59.4 | 4.95 |  | 15 |  | ele | ep_solar_pv_021 | BRA | Aggregated Plant -- operating | GW | TWh | annual | yes
ep_coal_subcritical_G100000100612 | BRA | coal | e_BR141-500_BRA | 2010 | 0.052 | 0.3264 | 1955 | 59.4 | 4.95 |  | 15 |  | ele | ep_solar_pv_022 | BRA | Aggregated Plant -- operating | GW | TWh | annual | yes
ep_coal_subcritical_G100000105355 | BRA | coal | e_w188465343-500_BRA | 1965 | 0.05 | 0.2784 | 2295 | 70.2 | 5.4 |  | 75 |  | ele | ep_solar_pv_023 | BRA | Aggregated Plant -- operating | GW | TWh | annual | yes
ep_coal_subcritical_G100000105356 | BRA | coal | e_w188465343-500_BRA | 1967 | 0.05 | 0.2784 | 2295 | 70.2 | 5.4 |  | 73 |  | ele | ep_solar_pv_024 | BRA | Aggregated Plant -- operating | GW | TWh | annual | yes
ep_coal_subcritical_G100000105357 | BRA | coal | e_w188465343-500_BRA | 1974 | 0.066 | 0.3072 | 1955 | 59.4 | 4.95 |  | 66 |  | ele | ep_solar_pv_025 | BRA | Aggregated Plant -- operating | GW | TWh | annual | yes
ep_coal_subcritical_G100000105358 | BRA | coal | e_w188465343-500_BRA | 1973 | 0.066 | 0.3072 | 1955 | 59.4 | 4.95 |  | 67 |  | ele | ep_solar_pv_026 | BRA | Aggregated Plant -- operating | GW | TWh | annual | yes
ep_coal_subcritical_G100000105359 | BRA | coal | e_w188465343-500_BRA | 1979 | 0.131 | 0.3072 | 1955 | 59.4 | 4.95 |  | 61 |  | ele | ep_solar_pv_027 | BRA | Aggregated Plant -- operating | GW | TWh | annual | yes
ep_coal_subcritical_G100000105360 | BRA | coal | e_w188465343-500_BRA | 1982 | 0.131 | 0.3168 | 1955 | 59.4 | 4.95 |  | 58 |  | ele | ep_solar_pv_028 | BRA | Aggregated Plant -- operating | GW | TWh | annual | yes
ep_coal_subcritical_G100000105361 | BRA | coal | e_w188465343-500_BRA | 1996 | 0.363 | 0.3456 | 1700 | 54 | 4.5 |  | 44 |  | ele | ep_solar_pv_028 | BRA | Aggregated Plant -- construction | GW | TWh | annual | yes
ep_coal_subcritical_G100000107066 | BRA | coal | e_BR72-500_BRA | 2013 | 0.36 | 0.3456 | 1700 | 54 | 4.5 |  | 27 |  | ele | ep_solar_pv_029 | BRA | Aggregated Plant -- operating | GW | TWh | annual | yes
ep_coal_subcritical_G100000107746 | BRA | coal | e_w466973262-525_BRA | 2019 | 0.345 | 0.3456 | 1700 | 54 | 4.5 |  | 25 |  | ele | ep_solar_pv_030 | BRA | Aggregated Plant -- construction | GW | TWh | annual | yes
ep_coal_subcritical_G100000108097 | BRA | coal | e_BR72-500_BRA | 2012 | 0.36 | 0.3456 | 1700 | 54 | 4.5 |  | 16 |  | ele | ep_solar_pv_030 | BRA | Aggregated Plant -- operating | GW | TWh | annual | yes
ep_coal_subcritical_G100000108098 | BRA | coal | e_BR72-500_BRA | 2013 | 0.36 | 0.3456 | 1700 | 54 | 4.5 |  | 15 |  | ele | ep_solar_pv_031 | BRA | Aggregated Plant -- operating | GW | TWh | annual | yes
ep_coal_subcritical_G100000108099 | BRA | coal | e_BR72-500_BRA | 2013 | 0.365 | 0.3456 | 1700 | 54 | 4.5 |  | 27 |  | ele | ep_solar_pv_031 | BRA | Aggregated Plant -- construction | GW | TWh | annual | yes
ep_coal_subcritical_G100000108133 | BRA | coal | e_w466973262-525_BRA | 2010 | 0.35 | 0.3456 | 1700 | 54 | 4.5 |  | 50 |  | ele | ep_solar_pv_032 | BRA | Aggregated Plant -- operating | GW | TWh | annual | yes
ep_coal_subcritical_G100000108817 | BRA | coal | e_BR72-500_BRA | 2009 | 0.038 | 0.3168 | 2295 | 70.2 | 5.4 |  | 15 |  | ele | ep_solar_pv_033 | BRA | Aggregated Plant -- construction | GW | TWh | annual | yes
ep_coal_subcritical_G100000108818 | BRA | coal | e_BR72-500_BRA | 2009 | 0.038 | 0.3168 | 2295 | 70.2 | 5.4 |  | 15 |  | ele | ep_solar_pv_033 | BRA | Aggregated Plant -- operating | GW | TWh | annual | yes
ep_gas_BR141-500_BRA__ember | BRA | gas | e_BR141-500_BRA | 2022 | 0.2471 | 0.33123 |  |  |  |  | 33 |  | ele | ep_solar_pv_034 | BRA | Aggregated Plant -- operating | GW | TWh | annual | yes
ep_gas_BR148-500_BRA__ember | BRA | gas | e_BR148-500_BRA | 2022 | 0.019437 | 0.33123 |  |  |  |  | 33 |  | ele | ep_solar_pv_035 | BRA | Aggregated Plant -- operating | GW | TWh | annual | yes
ep_gas_BR204-500_BRA__ember | BRA | gas | e_BR204-500_BRA | 2022 | 0.032074 | 0.33123 |  |  |  |  | 33 |  | ele | ep_solar_pv_036 | BRA | Aggregated Plant -- operating | GW | TWh | annual | yes
ep_gas_BR21-500_BRA__ember | BRA | gas | e_BR21-500_BRA | 2022 | 0.13894 | 0.33123 |  |  |  |  | 33 |  | ele | ep_solar_pv_037 | BRA | Aggregated Plant -- operating | GW | TWh | annual | yes
ep_gas_BR273-230_BRA__ember | BRA | gas | e_BR273-230_BRA | 2022 | 0.021001 | 0.33123 |  |  |  |  | 33 |  | ele | ep_solar_pv_038 | BRA | Aggregated Plant -- operating | GW | TWh | annual | yes
ep_gas_BR282-500_BRA__ember | BRA | gas | e_BR282-500_BRA | 2022 | 0.309 | 0.33123 |  |  |  |  | 33 |  | ele | ep_solar_pv_039 | BRA | Aggregated Plant -- operating | GW | TWh | annual | yes
ep_gas_BR485-500_BRA__ember | BRA | gas | e_BR485-500_BRA | 2022 | 0.088458 | 0.33123 |  |  |  |  | 33 |  | ele | ep_solar_pv_041 | BRA | Aggregated Plant -- operating | GW | TWh | annual | yes
ep_gas_BR487-500_BRA__ember | BRA | gas | e_BR487-500_BRA | 2022 | 0.035209 | 0.33123 |  |  |  |  | 33 |  | ele | ep_solar_pv_042 | BRA | Aggregated Plant -- operating | GW | TWh | annual | yes
ep_gas_BR580-500_BRA__ember | BRA | gas | e_BR580-500_BRA | 2022 | 0.027314 | 0.33123 |  |  |  |  | 33 |  | ele | ep_solar_pv_043 | BRA | Aggregated Plant -- operating | GW | TWh | annual | yes
ep_gas_BR669-500_BRA__ember | BRA | gas | e_BR669-500_BRA | 2022 | 1.1065 | 0.33123 |  |  |  |  | 33 |  | ele | ep_solar_pv_044 | BRA | Aggregated Plant -- construction | GW | TWh | annual | yes
ep_gas_BR72-500_BRA__ember | BRA | gas | e_BR72-500_BRA | 2022 | 0.58371 | 0.33123 |  |  |  |  | 33 |  | ele | ep_solar_pv_044 | BRA | Aggregated Plant -- operating | GW | TWh | annual | yes
ep_gas_combined_cycle_G100000406744 | BRA | gas | e_w32300871-500_BRA | 2000 | 0.64 | 0.504 | 850 | 27 | 2.7 |  | 55 |  | ele | ep_solar_pv_045 | BRA | Aggregated Plant -- operating | GW | TWh | annual | yes
ep_gas_combined_cycle_G100000406747-CHP | BRA | gas | e_BR204-500_BRA,HET | 2004 | 0.533 | 0.5232 | 850 | 27 | 2.7 | 0.8 | 51 |  | ele | ep_solar_pv_046 | BRA | Aggregated Plant -- operating | GW | TWh | annual | yes
ep_gas_combined_cycle_G100000406750-CHP | BRA | gas | e_BR273-230_BRA,HET | 2001 | 0.349 | 0.5232 | 850 | 27 | 2.7 | 0.8 | 54 |  | ele | ep_solar_pv_047 | BRA | Aggregated Plant -- operating | GW | TWh | annual | yes
ep_gas_combined_cycle_G100000406756-CHP | BRA | gas | e_w188465343-500_BRA,HET | 2015 | 0.249 | 0.5376 | 977.5 | 29.7 | 2.97 | 0.8 | 50 |  | ele | ep_solar_pv_048 | BRA | Aggregated Plant -- operating | GW | TWh | annual | yes
ep_gas_combined_cycle_G100000406761-CHP | BRA | gas | e_BR669-500_BRA,HET | 2023 | 0.5 | 0.576 | 850 | 27 | 2.7 | 0.8 | 50 |  | ele | ep_solar_pv_049 | BRA | Aggregated Plant -- construction | GW | TWh | annual | yes
ep_gas_combined_cycle_G100000406762-CHP | BRA | gas | e_BR282-500_BRA,HET | 1996 | 0.131 | 0.48 | 977.5 | 29.7 | 2.97 | 0.8 | 59 |  | ele | ep_solar_pv_049 | BRA | Aggregated Plant -- operating | GW | TWh | annual | yes
ep_gas_combined_cycle_G100000406772 | BRA | gas | e_BR282-500_BRA | 2020 | 1.593 | 0.5568 | 850 | 27 | 2.7 |  | 50 |  | ele | ep_solar_pv_050 | BRA | Aggregated Plant -- operating | GW | TWh | annual | yes
ep_gas_combined_cycle_G100000406773 | BRA | gas | e_BR141-500_BRA | 2022 | 1.061 | 0.576 | 850 | 27 | 2.7 |  | 50 |  | ele | ep_solar_pv_050 | BRA | Aggregated Plant -- construction | GW | TWh | annual | yes
ep_gas_combined_cycle_G100000406774-CHP | BRA | gas | e_BR141-500_BRA,HET | 2016 | 0.519 | 0.5568 | 850 | 27 | 2.7 | 0.8 | 50 |  | ele | ep_solar_pv_051 | BRA | Aggregated Plant -- operating | GW | TWh | annual | yes
ep_gas_combined_cycle_G100000406776 | BRA | gas | e_BR141-500_BRA | 2025 | 0.27 | 0.5568 | 977.5 | 29.7 | 2.97 |  | 50 |  | ele | ep_solar_pv_051 | BRA | Aggregated Plant -- construction | GW | TWh | annual | yes
ep_gas_combined_cycle_G100000406779 | BRA | gas | e_BR141-500_BRA | 2025 | 0.624 | 0.576 | 850 | 27 | 2.7 |  | 50 |  | ele | ep_solar_pv_052 | BRA | Aggregated Plant -- operating | GW | TWh | annual | yes
ep_gas_combined_cycle_G100000406784 | BRA | gas | e_BR669-500_BRA | 2004 | 0.827 | 0.5232 | 850 | 27 | 2.7 |  | 51 |  | ele | ep_solar_pv_053 | BRA | Aggregated Plant -- operating | GW | TWh | annual | yes
ep_gas_combined_cycle_G100000406787 | BRA | gas | e_BR21-500_BRA | 2017 | 0.591 | 0.5568 | 850 | 27 | 2.7 |  | 50 |  | ele | ep_solar_pv_054 | BRA | Aggregated Plant -- operating | GW | TWh | annual | yes
ep_gas_combined_cycle_G100000406788 | BRA | gas | e_BR669-500_BRA | 2023 | 0.565 | 0.576 | 850 | 27 | 2.7 |  | 50 |  | ele | ep_solar_pv_055 | BRA | Aggregated Plant -- operating | GW | TWh | annual | yes
ep_gas_combined_cycle_G100000406789 | BRA | gas | e_w537470701-500_BRA | 2012 | 0.386 | 0.5568 | 850 | 27 | 2.7 |  | 50 |  | ele | ep_solar_pv_055 | BRA | Aggregated Plant -- construction | GW | TWh | annual | yes
ep_gas_combined_cycle_G100000406798 | BRA | gas | e_BR21-500_BRA | 2022 | 0.141 | 0.5568 | 977.5 | 29.7 | 2.97 |  | 50 |  | ele | ep_solar_pv_056 | BRA | Aggregated Plant -- operating | GW | TWh | annual | yes
ep_gas_combined_cycle_G100000406803-CHP | BRA | gas | e_BR669-500_BRA,HET | 2006 | 0.3309 | 0.5232 | 850 | 27 | 2.7 | 0.8 | 50 |  | ele | ep_solar_pv_057 | BRA | Aggregated Plant -- construction | GW | TWh | annual | yes
ep_gas_combined_cycle_G100000406804-CHP | BRA | gas | e_BR669-500_BRA,HET | 2006 | 0.3309 | 0.5232 | 850 | 27 | 2.7 | 0.8 | 50 |  | ele | ep_solar_pv_057 | BRA | Aggregated Plant -- operating | GW | TWh | annual | yes
ep_gas_combined_cycle_G100000406805-CHP | BRA | gas | e_BR669-500_BRA,HET | 2006 | 0.3274 | 0.5232 | 850 | 27 | 2.7 | 0.8 | 50 |  | ele | ep_solar_pv_058 | BRA | Aggregated Plant -- operating | GW | TWh | annual | yes
ep_gas_combined_cycle_G100000406808 | BRA | gas | e_BR669-500_BRA | 2025 | 1.672 | 0.576 | 850 | 27 | 2.7 |  | 50 |  | ele | ep_solar_pv_059 | BRA | Aggregated Plant -- operating | GW | TWh | annual | yes
ep_gas_combined_cycle_G100000406809 | BRA | gas | e_BR669-500_BRA | 2021 | 1.338 | 0.576 | 850 | 27 | 2.7 |  | 50 |  | ele | ep_solar_pv_060 | BRA | Aggregated Plant -- operating | GW | TWh | annual | yes
ep_gas_combined_cycle_G100000406815 | BRA | gas | e_BR72-500_BRA | 2003 | 0.327 | 0.5232 | 850 | 27 | 2.7 |  | 52 |  | ele | ep_solar_pv_061 | BRA | Aggregated Plant -- operating | GW | TWh | annual | yes
ep_gas_combined_cycle_G100000406816 | BRA | gas | e_BR669-500_BRA | 2006 | 0.386 | 0.5232 | 850 | 27 | 2.7 |  | 50 |  | ele | ep_solar_pv_062 | BRA | Aggregated Plant -- operating | GW | TWh | annual | yes
ep_gas_combined_cycle_G100000406817-CHP | BRA | gas | e_BR669-500_BRA,HET | 2009 | 0.25 | 0.4992 | 977.5 | 29.7 | 2.97 | 0.8 | 50 |  | ele | ep_solar_pv_063 | BRA | Aggregated Plant -- operating | GW | TWh | annual | yes
ep_gas_combined_cycle_G100000406818-CHP | BRA | gas | e_BR487-500_BRA,HET | 2001 | 0.529 | 0.5232 | 850 | 27 | 2.7 | 0.8 | 54 |  | ele | ep_solar_pv_064 | BRA | Aggregated Plant -- operating | GW | TWh | annual | yes
ep_gas_combined_cycle_G100000406821-CHP | BRA | gas | e_BR282-500_BRA,HET | 2004 | 0.186 | 0.4992 | 977.5 | 29.7 | 2.97 | 0.8 | 51 |  | ele | ep_solar_pv_065 | BRA | Aggregated Plant -- operating | GW | TWh | annual | yes
ep_gas_combined_cycle_G100000406829-CHP | BRA | gas | e_BR669-500_BRA,HET | 2014 | 0.53 | 0.5568 | 850 | 27 | 2.7 | 0.8 | 50 |  | ele | ep_solar_pv_066 | BRA | Aggregated Plant -- operating | GW | TWh | annual | yes
ep_gas_combined_cycle_G100000406830-CHP | BRA | gas | e_BR580-500_BRA,HET | 2002 | 0.235 | 0.4992 | 977.5 | 29.7 | 2.97 | 0.8 | 53 |  | ele | ep_solar_pv_067 | BRA | Aggregated Plant -- operating | GW | TWh | annual | yes
ep_gas_combined_cycle_G100000406831-CHP | BRA | gas | e_w202622375-765_BRA,HET | 2002 | 0.484 | 0.5232 | 850 | 27 | 2.7 | 0.8 | 53 |  | ele | ep_solar_pv_068 | BRA | Aggregated Plant -- operating | GW | TWh | annual | yes
ep_gas_combined_cycle_G100000409851 | BRA | gas | e_BR669-500_BRA | 2006 | 0.19 | 0.4992 | 977.5 | 29.7 | 2.97 |  | 50 |  | ele | ep_solar_pv_069 | BRA | Aggregated Plant -- operating | GW | TWh | annual | yes
ep_gas_combined_cycle_G100000410839 | BRA | gas | e_BR21-500_BRA | 2026 | 0.1629 | 0.5568 | 977.5 | 29.7 | 2.97 |  | 50 |  | ele | ep_solar_pv_070 | BRA | Aggregated Plant -- operating | GW | TWh | annual | yes
ep_gas_combined_cycle_G100000410860 | BRA | gas | e_BR21-500_BRA | 2026 | 0.59 | 0.576 | 850 | 27 | 2.7 |  | 50 |  | ele | ep_solar_pv_071 | BRA | Aggregated Plant -- operating | GW | TWh | annual | yes
ep_gas_gas_turbine_G100000406749-CHP | BRA | gas | e_BR72-500_BRA,HET | 2002 | 0.22 | 0.2784 | 782 | 19.8 | 3.96 | 0.8 | 53 |  | ele | ep_solar_pv_073 | BRA | Aggregated Plant -- operating | GW | TWh | annual | yes
ep_gas_gas_turbine_G100000406767 | BRA | gas | e_BR141-500_BRA | 2026 | 0.394 | 0.3168 | 680 | 18 | 3.6 |  | 40 |  | ele | ep_solar_pv_076 | BRA | Aggregated Plant -- operating | GW | TWh | annual | yes
ep_gas_gas_turbine_G100000406768 | BRA | gas | e_BR141-500_BRA | 2026 | 0.394 | 0.3168 | 680 | 18 | 3.6 |  | 40 |  | ele | ep_solar_pv_077 | BRA | Aggregated Plant -- operating | GW | TWh | annual | yes
ep_gas_gas_turbine_G100000406769 | BRA | gas | e_BR141-500_BRA | 2026 | 0.394 | 0.3168 | 680 | 18 | 3.6 |  | 40 |  | ele | ep_solar_pv_078 | BRA | Aggregated Plant -- operating | GW | TWh | annual | yes
ep_gas_gas_turbine_G100000406795-CHP | BRA | gas | e_BR148-500_BRA,HET | 2008 | 0.1615 | 0.2784 | 782 | 19.8 | 3.96 | 0.8 | 47 |  | ele | ep_solar_pv_079 | BRA | Aggregated Plant -- operating | GW | TWh | annual | yes
ep_gas_gas_turbine_G100000406796-CHP | BRA | gas | e_BR148-500_BRA,HET | 2008 | 0.1615 | 0.2784 | 782 | 19.8 | 3.96 | 0.8 | 47 |  | ele | ep_solar_pv_081 | BRA | Aggregated Plant -- operating | GW | TWh | annual | yes
ep_gas_gas_turbine_G100000410833 | BRA | gas | e_BR141-500_BRA | 2026 | 0.394 | 0.3168 | 680 | 18 | 3.6 |  | 40 |  | ele | ep_solar_pv_089 | BRA | Aggregated Plant -- operating | GW | TWh | annual | yes
ep_gas_gas_turbine_G100000410862 | BRA | gas | e_BR21-500_BRA | 2026 | 0.36 | 0.3168 | 680 | 18 | 3.6 |  | 40 |  | ele | ep_solar_pv_091 | BRA | Aggregated Plant -- operating | GW | TWh | annual | yes
ep_gas_internal_combustion_G100000412186-CHP | BRA | gas | e_BR282-500_BRA,HET | 2023 | 0.056 | 0.3456 | 1075.25 | 44.55 | 6.435 | 0.8 | 40 |  | ele | ep_solar_pv_092 | BRA | Aggregated Plant -- operating | GW | TWh | annual | yes
ep_gas_internal_combustion_G100000412187 | BRA | gas | e_BR669-500_BRA | 2022 | 0.0752 | 0.3456 | 1075.25 | 44.55 | 6.435 |  | 40 |  | ele | ep_solar_pv_097 | BRA | Aggregated Plant -- operating | GW | TWh | annual | yes
ep_gas_internal_combustion_G100000412190-CHP | BRA | gas | e_BR669-500_BRA,HET | 2022 | 0.078 | 0.3456 | 1075.25 | 44.55 | 6.435 | 0.8 | 40 |  | ele | ep_solar_pv_100 | BRA | Aggregated Plant -- operating | GW | TWh | annual | yes
ep_gas_internal_combustion_G100000412191-CHP | BRA | gas | e_BR580-500_BRA,HET | 2022 | 0.1159 | 0.3456 | 1075.25 | 44.55 | 6.435 | 0.8 | 40 |  | ele | ep_solar_pv_101 | BRA | Aggregated Plant -- operating | GW | TWh | annual | yes
ep_gas_internal_combustion_G100000412192 | BRA | gas | e_BR21-500_BRA | 2022 | 0.092 | 0.3456 | 1075.25 | 44.55 | 6.435 |  | 40 |  | ele | ep_solar_pv_102 | BRA | Aggregated Plant -- operating | GW | TWh | annual | yes
ep_gas_internal_combustion_G100000412197 | BRA | gas | e_BR141-500_BRA | 2013 | 0.0564 | 0.3408 | 1075.25 | 44.55 | 6.435 |  | 42 |  | ele | ep_solar_pv_104 | BRA | Aggregated Plant -- operating | GW | TWh | annual | yes
ep_gas_internal_combustion_G100000412201 | BRA | gas | e_BR21-500_BRA | 2022 | 0.092 | 0.3456 | 1075.25 | 44.55 | 6.435 |  | 40 |  | ele | ep_solar_pv_105 | BRA | Aggregated Plant -- operating | GW | TWh | annual | yes
ep_gas_internal_combustion_G100000412202-CHP | BRA | gas | e_BR669-500_BRA,HET | 2010 | 0.2408 | 0.3312 | 1075.25 | 44.55 | 6.435 | 0.8 | 45 |  | ele | ep_solar_pv_112 | BRA | Aggregated Plant -- operating | GW | TWh | annual | yes
ep_gas_internal_combustion_G100000412203-CHP | BRA | gas | e_BR669-500_BRA,HET | 2022 | 0.1159 | 0.3456 | 1075.25 | 44.55 | 6.435 | 0.8 | 40 |  | ele | ep_solar_pv_G100000809698 | BRA | Caldeirao Grande 2 Solar Complex_-- -- operating | GW | TWh | annual | no
ep_gas_internal_combustion_G100000412204-CHP | BRA | gas | e_BR669-500_BRA,HET | 2022 | 0.2587 | 0.3456 | 1075.25 | 44.55 | 6.435 | 0.8 | 40 |  | ele | ep_solar_pv_G100000810009 | BRA | SSM solar farm_1-2 -- operating | GW | TWh | annual | no
ep_gas_internal_combustion_G100000412221-CHP | BRA | gas | e_BR21-500_BRA,HET | 2006 | 0.092 | 0.3312 | 1075.25 | 44.55 | 6.435 | 0.8 | 49 |  | ele | ep_solar_pv_G100000810010 | BRA | SSM solar farm_3-6 -- operating | GW | TWh | annual | no
ep_gas_steam_turbine_G100000406764-CHP | BRA | gas | e_BR669-500_BRA,HET | 1976 | 0.063 | 0.2976 | 1173 | 39.6 | 4.455 | 0.8 | 79 |  | ele | ep_windon_014__irena | BRA | Aggregated Plant -- operating | GW | TWh | annual | yes
ep_gas_steam_turbine_G100000406822 | BRA | gas | e_BR669-500_BRA | 1994 | 0.139 | 0.3168 | 1173 | 39.6 | 4.455 |  | 61 |  | ele | ep_windon_036__irena | BRA | Aggregated Plant -- operating | GW | TWh | annual | yes
ep_gas_steam_turbine_G100001000292 | BRA | gas | e_BR669-500_BRA | 2003 | 0.075 | 0.3264 | 1173 | 39.6 | 4.455 |  | 52 |  | ele | ep_windon_061__irena | BRA | Aggregated Plant -- operating | GW | TWh | annual | yes
ep_gas_steam_turbine_G100001000293 | BRA | gas | e_BR669-500_BRA | 2003 | 0.075 | 0.3264 | 1173 | 39.6 | 4.455 |  | 52 |  | ele | ep_windon_wind_008 | BRA | Aggregated Plant -- operating | GW | TWh | annual | yes
ep_gas_steam_turbine_G100001000294 | BRA | gas | e_BR669-500_BRA | 2003 | 0.075 | 0.3264 | 1173 | 39.6 | 4.455 |  | 52 |  | ele | ep_windon_wind_009 | BRA | Aggregated Plant -- operating | GW | TWh | annual | yes
ep_gas_steam_turbine_G100001000295-CHP | BRA | gas | e_BR669-500_BRA,HET | 2003 | 0.1176 | 0.3264 | 1173 | 39.6 | 4.455 | 0.8 | 52 |  | ele | ep_windon_wind_012 | BRA | Aggregated Plant -- operating | GW | TWh | annual | yes
ep_gas_steam_turbine_G100001000296-CHP | BRA | gas | e_BR669-500_BRA,HET | 2003 | 0.1176 | 0.3264 | 1173 | 39.6 | 4.455 | 0.8 | 52 |  | ele | ep_windon_wind_014 | BRA | Aggregated Plant -- operating | GW | TWh | annual | yes
ep_gas_steam_turbine_G100001000297 | BRA | gas | e_BR669-500_BRA | 2007 | 0.099 | 0.3264 | 1173 | 39.6 | 4.455 |  | 50 |  | ele | ep_windon_wind_014 | BRA | Aggregated Plant -- construction | GW | TWh | annual | yes
ep_gas_steam_turbine_G100001000298 | BRA | gas | e_BR669-500_BRA | 2007 | 0.099 | 0.3264 | 1173 | 39.6 | 4.455 |  | 50 |  | ele | ep_windon_wind_030 | BRA | Aggregated Plant -- operating | GW | TWh | annual | yes
ep_gas_steam_turbine_G100001000299 | BRA | gas | e_BR72-500_BRA | 2016 | 0.1 | 0.3312 | 1173 | 39.6 | 4.455 |  | 50 |  | ele | ep_windon_wind_034 | BRA | Aggregated Plant -- construction | GW | TWh | annual | yes
ep_gas_steam_turbine_G100001000300 | BRA | gas | e_BR72-500_BRA | 2016 | 0.1 | 0.3312 | 1173 | 39.6 | 4.455 |  | 50 |  | ele | ep_windon_wind_034 | BRA | Aggregated Plant -- operating | GW | TWh | annual | yes
ep_gas_steam_turbine_G100001000301-CHP | BRA | gas | e_BR580-500_BRA,HET | 2002 | 0.103 | 0.3264 | 1173 | 39.6 | 4.455 | 0.8 | 53 |  | ele | ep_windon_wind_036 | BRA | Aggregated Plant -- operating | GW | TWh | annual | yes
ep_gas_w188465343-500_BRA__ember | BRA | gas | e_w188465343-500_BRA | 2022 | 0.041461 | 0.33123 |  |  |  |  | 33 |  | ele | ep_windon_wind_036 | BRA | Aggregated Plant -- construction | GW | TWh | annual | yes
ep_gas_w202622375-765_BRA__ember | BRA | gas | e_w202622375-765_BRA | 2022 | 0.056204 | 0.33123 |  |  |  |  | 33 |  | ele | ep_windon_wind_037 | BRA | Aggregated Plant -- operating | GW | TWh | annual | yes
ep_gas_w32300871-500_BRA__ember | BRA | gas | e_w32300871-500_BRA | 2022 | 0.038512 | 0.33123 |  |  |  |  | 33 |  | ele | ep_windon_wind_038 | BRA | Aggregated Plant -- operating | GW | TWh | annual | yes
ep_gas_w515552863-500_BRA__ember | BRA | gas | e_w515552863-500_BRA | 2022 | 0.038452 | 0.33123 |  |  |  |  | 33 |  | ele | ep_windon_wind_043 | BRA | Aggregated Plant -- operating | GW | TWh | annual | yes
ep_gas_w537470701-500_BRA__ember | BRA | gas | e_w537470701-500_BRA | 2022 | 0.023228 | 0.33123 |  |  |  |  | 33 |  | ele | ep_windon_wind_044 | BRA | Aggregated Plant -- operating | GW | TWh | annual | yes
ep_hydro_BR141-500_BRA__irena | BRA | hydro | e_BR141-500_BRA | 2022 | 0.15372 | 0.33123 |  |  |  |  | 33 |  | ele | ep_windon_wind_045 | BRA | Aggregated Plant -- operating | GW | TWh | annual | yes
ep_hydro_BR21-500_BRA__irena | BRA | hydro | e_BR21-500_BRA | 2022 | 0.1509 | 0.33123 |  |  |  |  | 33 |  | ele | ep_windon_wind_045 | BRA | Aggregated Plant -- construction | GW | TWh | annual | yes
ep_hydro_BR254-500_BRA__irena | BRA | hydro | e_BR254-500_BRA | 2022 | 0.020724 | 0.33123 |  |  |  |  | 33 |  | ele | ep_windon_wind_046 | BRA | Aggregated Plant -- operating | GW | TWh | annual | yes
ep_hydro_BR273-230_BRA__irena | BRA | hydro | e_BR273-230_BRA | 2022 | 0.10732 | 0.33123 |  |  |  |  | 33 |  | ele | ep_windon_wind_047 | BRA | Aggregated Plant -- operating | GW | TWh | annual | yes
ep_hydro_BR282-500_BRA__irena | BRA | hydro | e_BR282-500_BRA | 2022 | 0.11784 | 0.33123 |  |  |  |  | 33 |  | ele | ep_windon_wind_052 | BRA | Aggregated Plant -- operating | GW | TWh | annual | yes
ep_hydro_BR357-500_BRA__irena | BRA | hydro | e_BR357-500_BRA | 2022 | 0.070595 | 0.33123 |  |  |  |  | 33 |  | ele | ep_windon_wind_053 | BRA | Aggregated Plant -- operating | GW | TWh | annual | yes
ep_hydro_BR435-500_BRA__irena | BRA | hydro | e_BR435-500_BRA | 2022 | 0.034558 | 0.33123 |  |  |  |  | 33 |  | ele | ep_windon_wind_061 | BRA | Aggregated Plant -- operating | GW | TWh | annual | yes
ep_hydro_BR485-500_BRA__irena | BRA | hydro | e_BR485-500_BRA | 2022 | 0.029042 | 0.33123 |  |  |  |  | 33 |  | ele | ep_windon_wind_061 | BRA | Aggregated Plant -- construction | GW | TWh | annual | yes
ep_hydro_BR487-500_BRA__irena | BRA | hydro | e_BR487-500_BRA | 2022 | 0.018933 | 0.33123 |  |  |  |  | 33 |  | ele | ep_windon_wind_065 | BRA | Aggregated Plant -- operating | GW | TWh | annual | yes
ep_hydro_BR580-500_BRA__irena | BRA | hydro | e_BR580-500_BRA | 2022 | 0.044615 | 0.33123 |  |  |  |  | 33 |  | ele | ep_windon_wind_G100000906283 | BRA | Babilônia Sul wind farm_1 -- construction | GW | TWh | annual | no
ep_hydro_BR669-500_BRA__irena | BRA | hydro | e_BR669-500_BRA | 2022 | 0.045549 | 0.33123 |  |  |  |  | 33 |  | ele | ep_windon_wind_G100000906294 | BRA | Novo Horizonte wind farm_1 -- operating | GW | TWh | annual | no
ep_hydro_dam_BR357-500_BRA | BRA | hydro | e_BR357-500_BRA | 2003 | 0.122 | 1 | 2443.75 | 49.5 | 1.98 |  | 100 |  | ele | ep_windon_wind_G100000906788 | BRA | Lagoa Dos Ventos 5 wind farm_5 -- construction | GW | TWh | annual | no
ep_hydro_dam_BR485-500_BRA | BRA | hydro | e_BR485-500_BRA | 2004 | 0.105 | 1 | 2443.75 | 49.5 | 1.98 |  | 100 |  | ele | ep_windon_wind_G100000920279 | BRA | Caetité Norte e Brejinhos wind farm_-- -- operating | GW | TWh | annual | no
ep_hydro_dam_BR485-500_BRA | BRA | hydro | e_BR485-500_BRA | 2006 | 0.129 | 1 | 2443.75 | 49.5 | 1.98 |  | 100 |  | ele | ep_windon_wind_G100000926950 | BRA | Seridó Oeste wind farm_12-1 -- construction | GW | TWh | annual | no
ep_hydro_dam_BR485-500_BRA | BRA | hydro | e_BR485-500_BRA | 2009 | 0.096 | 1 | 2443.75 | 49.5 | 1.98 |  | 100 |  | PRE | ep_het_disposal | BRA | HET free disposal (Phase 1 feasibility bridge) | GW | TWh | daynite | no
ep_hydro_dam_BR580-500_BRA | BRA | hydro | e_BR580-500_BRA | 2001 | 0.112 | 1 | 2443.75 | 49.5 | 1.98 |  | 100
ep_hydro_dam_BR580-500_BRA | BRA | hydro | e_BR580-500_BRA | 2010 | 0.084 | 1 | 2443.75 | 49.5 | 1.98 |  | 100
ep_hydro_dam_BR669-500_BRA | BRA | hydro | e_BR669-500_BRA | 1966 | 0.08 | 1 | 2443.75 | 49.5 | 1.98 |  | 100
ep_hydro_dam_BR669-500_BRA | BRA | hydro | e_BR669-500_BRA | 1978 | 0.087 | 1 | 2443.75 | 49.5 | 1.98 |  | 100
ep_hydro_dam_G100000600207 | BRA | hydro | e_w537470701-500_BRA | 1978 | 1.396 | 1 | 2125 | 45 | 1.8 |  | 100
ep_hydro_dam_G100000600209 | BRA | hydro | e_BR485-500_BRA | 2006 | 0.24 | 1 | 2443.75 | 49.5 | 1.98 |  | 100
ep_hydro_dam_G100000600210 | BRA | hydro | e_BR485-500_BRA | 2007 | 0.21 | 1 | 2443.75 | 49.5 | 1.98 |  | 100
ep_hydro_dam_G100000600212 | BRA | hydro | e_BR282-500_BRA | 1977 | 0.4 | 1 | 2125 | 45 | 1.8 |  | 100
ep_hydro_dam_G100000600214 | BRA | hydro | e_w32300871-500_BRA | 2019 | 0.35 | 1 | 2125 | 45 | 1.8 |  | 100
ep_hydro_dam_G100000600215 | BRA | hydro | e_BR21-500_BRA | 1989 | 0.25 | 1 | 2443.75 | 49.5 | 1.98 |  | 100
ep_hydro_dam_G100000600216 | BRA | hydro | e_w202622375-765_BRA | 1969 | 0.143 | 1 | 2443.75 | 49.5 | 1.98 |  | 100
ep_hydro_dam_G100000600217 | BRA | hydro | e_w202622375-765_BRA | 1963 | 0.141 | 1 | 2443.75 | 49.5 | 1.98 |  | 100
ep_hydro_dam_G100000600219 | BRA | hydro | e_w188465343-500_BRA | 2005 | 0.69 | 1 | 2125 | 45 | 1.8 |  | 100
ep_hydro_dam_G100000600220 | BRA | hydro | e_w515552863-500_BRA | 2016 | 11.233 | 1 | 2125 | 45 | 1.8 |  | 100
ep_hydro_dam_G100000600222 | BRA | hydro | e_BR254-500_BRA | 1970 | 0.237 | 1 | 2443.75 | 49.5 | 1.98 |  | 100
ep_hydro_dam_G100000600228 | BRA | hydro | e_w188465343-500_BRA | 2007 | 0.88 | 1 | 2125 | 45 | 1.8 |  | 100
ep_hydro_dam_G100000600232 | BRA | hydro | e_w188465343-500_BRA | 2008 | 0.13 | 1 | 2443.75 | 49.5 | 1.98 |  | 100
ep_hydro_dam_G100000600233 | BRA | hydro | e_w202622375-765_BRA | 1970 | 0.414 | 1 | 2125 | 45 | 1.8 |  | 100
ep_hydro_dam_G100000600236 | BRA | hydro | e_w537470701-500_BRA | 1996 | 0.375 | 1 | 2125 | 45 | 1.8 |  | 100
ep_hydro_dam_G100000600242 | BRA | hydro | e_BR485-500_BRA | 1982 | 1.192 | 1 | 2125 | 45 | 1.8 |  | 100
ep_hydro_dam_G100000600245 | BRA | hydro | e_BR141-500_BRA | 2011 | 1.087 | 1 | 2125 | 45 | 1.8 |  | 100
ep_hydro_dam_G100000600247 | BRA | hydro | e_w515552863-500_BRA | 2014 | 0.252 | 1 | 2443.75 | 49.5 | 1.98 |  | 100
ep_hydro_dam_G100000600248 | BRA | hydro | e_BR669-500_BRA | 1940 | 0.132 | 1 | 2443.75 | 49.5 | 1.98 |  | 115
ep_hydro_dam_G100000600255 | BRA | hydro | e_BR669-500_BRA | 1970 | 0.216 | 1 | 2443.75 | 49.5 | 1.98 |  | 100
ep_hydro_dam_G100000600256 | BRA | hydro | e_BR580-500_BRA | 1963 | 1.216 | 1 | 2125 | 45 | 1.8 |  | 100
ep_hydro_dam_G100000600259 | BRA | hydro | e_w188465343-500_BRA | 1980 | 1.676 | 1 | 2125 | 45 | 1.8 |  | 100
ep_hydro_dam_G100000600260 | BRA | hydro | e_w125761912-500_BRA | 2012 | 0.363 | 1 | 2125 | 45 | 1.8 |  | 100
ep_hydro_dam_G100000600262 | BRA | hydro | e_w125761912-500_BRA | 1992 | 1.26 | 1 | 2125 | 45 | 1.8 |  | 100
ep_hydro_dam_G100000600263 | BRA | hydro | e_w202622375-765_BRA | 1971 | 0.26 | 1 | 2443.75 | 49.5 | 1.98 |  | 100
ep_hydro_dam_G100000600270 | BRA | hydro | e_w537470701-500_BRA | 1973 | 3.444 | 1 | 2125 | 45 | 1.8 |  | 100
ep_hydro_dam_G100000600272 | BRA | hydro | e_w954122148-500_BRA | 2006 | 0.399 | 1 | 2125 | 45 | 1.8 |  | 100
ep_hydro_dam_G100000600280 | BRA | hydro | e_w537470701-500_BRA | 1980 | 2.082 | 1 | 2125 | 45 | 1.8 |  | 100
ep_hydro_dam_G100000600291 | BRA | hydro | e_BR282-500_BRA | 1988 | 1.48 | 1 | 2125 | 45 | 1.8 |  | 100
ep_hydro_dam_G100000600292 | BRA | hydro | e_w188465343-500_BRA | 2002 | 1.14 | 1 | 2125 | 45 | 1.8 |  | 100
ep_hydro_dam_G100000600293 | BRA | hydro | e_BR487-500_BRA | 2000 | 0.21 | 1 | 2443.75 | 49.5 | 1.98 |  | 100
ep_hydro_dam_G100000600295 | BRA | hydro | e_BR580-500_BRA | 1957 | 0.476 | 1 | 2125 | 45 | 1.8 |  | 100
ep_hydro_dam_G100000600296 | BRA | hydro | e_w537470701-500_BRA | 1975 | 1.44 | 1 | 2125 | 45 | 1.8 |  | 100
ep_hydro_dam_G100000600299 | BRA | hydro | e_w537470701-500_BRA | 1998 | 0.408 | 1 | 2125 | 45 | 1.8 |  | 100
ep_hydro_dam_G100000600301 | BRA | hydro | e_w188465343-500_BRA | 2004 | 0.13 | 1 | 2443.75 | 49.5 | 1.98 |  | 100
ep_hydro_dam_G100000600304 | BRA | hydro | e_w537470701-500_BRA | 1994 | 0.51 | 1 | 2125 | 45 | 1.8 |  | 100
ep_hydro_dam_G100000600307 | BRA | hydro | e_w188465343-500_BRA | 1973 | 0.226 | 1 | 2443.75 | 49.5 | 1.98 |  | 100
ep_hydro_dam_G100000600308 | BRA | hydro | e_w188465343-500_BRA | 1973 | 0.158 | 1 | 2443.75 | 49.5 | 1.98 |  | 100
ep_hydro_dam_G100000600314 | BRA | hydro | e_BR282-500_BRA | 2004 | 0.16 | 1 | 2443.75 | 49.5 | 1.98 |  | 100
ep_hydro_dam_G100000600315 | BRA | hydro | e_BR435-500_BRA | 2006 | 0.499 | 1 | 2125 | 45 | 1.8 |  | 100
ep_hydro_dam_G100000600321 | BRA | hydro | e_w125761912-500_BRA | 1999 | 1.54 | 1 | 2125 | 45 | 1.8 |  | 100
ep_hydro_dam_G100000600322 | BRA | hydro | e_w537470701-500_BRA | 1975 | 0.264 | 1 | 2443.75 | 49.5 | 1.98 |  | 100
ep_hydro_dam_G100000600334 | BRA | hydro | e_w188465343-500_BRA | 2009 | 0.192 | 1 | 2443.75 | 49.5 | 1.98 |  | 100
ep_hydro_dam_G100000600335 | BRA | hydro | e_w125761912-500_BRA | 1980 | 1.42 | 1 | 2125 | 45 | 1.8 |  | 100
ep_hydro_dam_G100000600336 | BRA | hydro | e_BR273-230_BRA | 1989 | 0.217 | 1 | 2443.75 | 49.5 | 1.98 |  | 100
ep_hydro_dam_G100000600338 | BRA | hydro | e_w515552863-500_BRA | 2014 | 0.393 | 1 | 2125 | 45 | 1.8 |  | 100
ep_hydro_dam_G100000600344 | BRA | hydro | e_w188465343-500_BRA | 2022 | 0.142 | 1 | 2443.75 | 49.5 | 1.98 |  | 100
ep_hydro_dam_G100000600346 | BRA | hydro | e_w537470701-500_BRA | 1978 | 1.71 | 1 | 2125 | 45 | 1.8 |  | 100
ep_hydro_dam_G100000600347 | BRA | hydro | e_BR435-500_BRA | 1998 | 1.275 | 1 | 2125 | 45 | 1.8 |  | 100
ep_hydro_dam_G100000600348 | BRA | hydro | e_BR485-500_BRA | 2010 | 0.213 | 1 | 2443.75 | 49.5 | 1.98 |  | 100
ep_hydro_dam_G100000600350 | BRA | hydro | e_BR357-500_BRA | 2019 | 0.402 | 1 | 2125 | 45 | 1.8 |  | 100
ep_hydro_dam_G100000600351 | BRA | hydro | e_BR254-500_BRA | 1982 | 1.05 | 1 | 2125 | 45 | 1.8 |  | 100
ep_hydro_dam_G100000600358 | BRA | hydro | e_w954122148-500_BRA | 1962 | 0.396 | 1 | 2125 | 45 | 1.8 |  | 100
ep_hydro_dam_G100000600359 | BRA | hydro | e_BR141-500_BRA | 1984 | 8.535 | 1 | 2125 | 45 | 1.8 |  | 100
ep_hydro_dam_G100000604112 | BRA | hydro | e_w32300871-500_BRA | 1984 | 14 | 1 | 2125 | 45 | 1.8 |  | 100
ep_hydro_dam_w125761912-500_BRA | BRA | hydro | e_w125761912-500_BRA | 2005 | 0.12 | 1 | 2443.75 | 49.5 | 1.98 |  | 100
ep_hydro_dam_w125761912-500_BRA | BRA | hydro | e_w125761912-500_BRA | 2006 | 0.12 | 1 | 2443.75 | 49.5 | 1.98 |  | 100
ep_hydro_dam_w188465343-500_BRA | BRA | hydro | e_w188465343-500_BRA | 2001 | 0.125 | 1 | 2443.75 | 49.5 | 1.98 |  | 100
ep_hydro_dam_w188465343-500_BRA | BRA | hydro | e_w188465343-500_BRA | 2003 | 0.12 | 1 | 2443.75 | 49.5 | 1.98 |  | 100
ep_hydro_dam_w188465343-500_BRA | BRA | hydro | e_w188465343-500_BRA | 2008 | 0.1 | 1 | 2443.75 | 49.5 | 1.98 |  | 100
ep_hydro_dam_w202622375-765_BRA | BRA | hydro | e_w202622375-765_BRA | 1962 | 0.101 | 1 | 2443.75 | 49.5 | 1.98 |  | 100
ep_hydro_ror_BR273-230_BRA | BRA | hydro | e_BR273-230_BRA | 2011 | 0.074 | 1 | 2150.5 | 54.45 | 2.475 |  | 100
ep_hydro_ror_BR357-500_BRA | BRA | hydro | e_BR357-500_BRA | 2003 | 0.12 | 1 | 2150.5 | 54.45 | 2.475 |  | 100
ep_hydro_ror_BR357-500_BRA | BRA | hydro | e_BR357-500_BRA | 2016 | 0.045 | 1 | 2524.5 | 64.35 | 2.7 |  | 100
ep_hydro_ror_BR485-500_BRA | BRA | hydro | e_BR485-500_BRA | 2014 | 0.053 | 1 | 2150.5 | 54.45 | 2.475 |  | 100
ep_hydro_ror_BR580-500_BRA | BRA | hydro | e_BR580-500_BRA | 1951 | 0.078 | 1 | 2150.5 | 54.45 | 2.475 |  | 104
ep_hydro_ror_BR580-500_BRA | BRA | hydro | e_BR580-500_BRA | 1956 | 0.102 | 1 | 2150.5 | 54.45 | 2.475 |  | 100
ep_hydro_ror_BR669-500_BRA | BRA | hydro | e_BR669-500_BRA | 1955 | 0.052 | 1 | 2150.5 | 54.45 | 2.475 |  | 100
ep_hydro_ror_BR669-500_BRA | BRA | hydro | e_BR669-500_BRA | 1960 | 0.155 | 1 | 2261.4935 | 57.3881 | 2.5418 |  | 100
ep_hydro_ror_BR669-500_BRA | BRA | hydro | e_BR669-500_BRA | 1962 | 0.099 | 1 | 2150.5 | 54.45 | 2.475 |  | 100
ep_hydro_ror_BR669-500_BRA | BRA | hydro | e_BR669-500_BRA | 1998 | 0.06 | 1 | 2150.5 | 54.45 | 2.475 |  | 100
ep_hydro_ror_BR669-500_BRA | BRA | hydro | e_BR669-500_BRA | 1999 | 0.056 | 1 | 2150.5 | 54.45 | 2.475 |  | 100
ep_hydro_ror_BR669-500_BRA | BRA | hydro | e_BR669-500_BRA | 2000 | 0.055 | 1 | 2150.5 | 54.45 | 2.475 |  | 100
ep_hydro_ror_BR669-500_BRA | BRA | hydro | e_BR669-500_BRA | 2006 | 0.05 | 1 | 2524.5 | 64.35 | 2.7 |  | 100
ep_hydro_ror_G100000600208 | BRA | hydro | e_BR669-500_BRA | 2005 | 0.33 | 1 | 1870 | 49.5 | 2.25 |  | 100
ep_hydro_ror_G100000600213 | BRA | hydro | e_w954122148-500_BRA | 2009 | 0.14 | 1 | 2150.5 | 54.45 | 2.475 |  | 100
ep_hydro_ror_G100000600223 | BRA | hydro | e_w515552863-500_BRA | 2016 | 0.219 | 1 | 2150.5 | 54.45 | 2.475 |  | 100
ep_hydro_ror_G100000600226 | BRA | hydro | e_w537470701-500_BRA | 1959 | 0.658 | 1 | 1870 | 49.5 | 2.25 |  | 100
ep_hydro_ror_G100000600229 | BRA | hydro | e_BR435-500_BRA | 2002 | 0.45 | 1 | 1870 | 49.5 | 2.25 |  | 100
ep_hydro_ror_G100000600235 | BRA | hydro | e_BR357-500_BRA | 2019 | 0.3 | 1 | 2150.5 | 54.45 | 2.475 |  | 100
ep_hydro_ror_G100000600240 | BRA | hydro | e_BR273-230_BRA | 2011 | 0.261 | 1 | 2150.5 | 54.45 | 2.475 |  | 100
ep_hydro_ror_G100000600244 | BRA | hydro | e_BR580-500_BRA | 1969 | 1.05 | 1 | 1870 | 49.5 | 2.25 |  | 100
ep_hydro_ror_G100000600251 | BRA | hydro | e_w188465343-500_BRA | 2010 | 0.855 | 1 | 1870 | 49.5 | 2.25 |  | 100
ep_hydro_ror_G100000600254 | BRA | hydro | e_BR580-500_BRA | 2002 | 0.18 | 1 | 2150.5 | 54.45 | 2.475 |  | 100
ep_hydro_ror_G100000600258 | BRA | hydro | e_w188465343-500_BRA | 2013 | 0.192 | 1 | 2150.5 | 54.45 | 2.475 |  | 100
ep_hydro_ror_G100000600261 | BRA | hydro | e_w32300871-500_BRA | 1999 | 1.24 | 1 | 1870 | 49.5 | 2.25 |  | 100
ep_hydro_ror_G100000600265 | BRA | hydro | e_BR580-500_BRA | 1997 | 0.14 | 1 | 2150.5 | 54.45 | 2.475 |  | 100
ep_hydro_ror_G100000600266 | BRA | hydro | e_BR669-500_BRA | 1926 | 0.889 | 1 | 1870 | 49.5 | 2.25 |  | 129
ep_hydro_ror_G100000600267 | BRA | hydro | e_w202622375-765_BRA | 1969 | 0.131 | 1 | 2150.5 | 54.45 | 2.475 |  | 100
ep_hydro_ror_G100000600268 | BRA | hydro | e_w537470701-500_BRA | 1998 | 0.21 | 1 | 2150.5 | 54.45 | 2.475 |  | 100
ep_hydro_ror_G100000600269 | BRA | hydro | e_BR669-500_BRA | 1924 | 0.187 | 1 | 2150.5 | 54.45 | 2.475 |  | 131
ep_hydro_ror_G100000600273 | BRA | hydro | e_w188465343-500_BRA | 2000 | 1.45 | 1 | 1870 | 49.5 | 2.25 |  | 100
ep_hydro_ror_G100000600276 | BRA | hydro | e_w954122148-500_BRA | 2003 | 0.462 | 1 | 1870 | 49.5 | 2.25 |  | 100
ep_hydro_ror_G100000600278 | BRA | hydro | e_w188465343-500_BRA | 1979 | 0.5 | 1 | 1870 | 49.5 | 2.25 |  | 100
ep_hydro_ror_G100000600279 | BRA | hydro | e_BR487-500_BRA | 2002 | 0.157 | 1 | 2150.5 | 54.45 | 2.475 |  | 100
ep_hydro_ror_G100000600282 | BRA | hydro | e_w188465343-500_BRA | 1962 | 0.18 | 1 | 2150.5 | 54.45 | 2.475 |  | 100
ep_hydro_ror_G100000600283 | BRA | hydro | e_w537470701-500_BRA | 1971 | 0.424 | 1 | 1870 | 49.5 | 2.25 |  | 100
ep_hydro_ror_G100000600287 | BRA | hydro | e_BR273-230_BRA | 2013 | 3.75 | 1 | 1870 | 49.5 | 2.25 |  | 100
ep_hydro_ror_G100000600288 | BRA | hydro | e_w537470701-500_BRA | 1969 | 1.551 | 1 | 1870 | 49.5 | 2.25 |  | 100
ep_hydro_ror_G100000600290 | BRA | hydro | e_w271191830-500_BRA | 2001 | 0.903 | 1 | 1870 | 49.5 | 2.25 |  | 100
ep_hydro_ror_G100000600297 | BRA | hydro | e_BR669-500_BRA | 1973 | 0.198 | 1 | 2150.5 | 54.45 | 2.475 |  | 100
ep_hydro_ror_G100000600302 | BRA | hydro | e_BR669-500_BRA | 1953 | 0.38 | 1 | 1870 | 49.5 | 2.25 |  | 102
ep_hydro_ror_G100000600303 | BRA | hydro | e_w537470701-500_BRA | 1982 | 0.347 | 1 | 1870 | 49.5 | 2.25 |  | 100
ep_hydro_ror_G100000600310 | BRA | hydro | e_BR282-500_BRA | 1964 | 0.18 | 1 | 2150.5 | 54.45 | 2.475 |  | 100
ep_hydro_ror_G100000600311 | BRA | hydro | e_BR282-500_BRA | 1961 | 0.443 | 1 | 1870 | 49.5 | 2.25 |  | 100
ep_hydro_ror_G100000600312 | BRA | hydro | e_BR282-500_BRA | 1971 | 0.794 | 1 | 1870 | 49.5 | 2.25 |  | 100
ep_hydro_ror_G100000600313 | BRA | hydro | e_BR282-500_BRA | 1979 | 2.462 | 1 | 1870 | 49.5 | 2.25 |  | 100
ep_hydro_ror_G100000600318 | BRA | hydro | e_BR487-500_BRA | 2005 | 0.176 | 1 | 2150.5 | 54.45 | 2.475 |  | 100
ep_hydro_ror_G100000600319 | BRA | hydro | e_w537470701-500_BRA | 1973 | 0.32 | 1 | 1870 | 49.5 | 2.25 |  | 100
ep_hydro_ror_G100000600328 | BRA | hydro | e_w125761912-500_BRA | 1987 | 0.354 | 1 | 1870 | 49.5 | 2.25 |  | 100
ep_hydro_ror_G100000600333 | BRA | hydro | e_w125761912-500_BRA | 1975 | 1.078 | 1 | 1870 | 49.5 | 2.25 |  | 100
ep_hydro_ror_G100000600343 | BRA | hydro | e_BR357-500_BRA | 2017 | 0.7 | 1 | 1870 | 49.5 | 2.25 |  | 100
ep_hydro_ror_G100000600345 | BRA | hydro | e_BR435-500_BRA | 2009 | 0.243 | 1 | 2150.5 | 54.45 | 2.475 |  | 100
ep_hydro_ror_G100000600349 | BRA | hydro | e_BR669-500_BRA | 2013 | 0.334 | 1 | 1870 | 49.5 | 2.25 |  | 100
ep_hydro_ror_G100000600353 | BRA | hydro | e_w125761912-500_BRA | 1992 | 0.525 | 1 | 1870 | 49.5 | 2.25 |  | 100
ep_hydro_ror_G100000600355 | BRA | hydro | e_BR357-500_BRA | 2015 | 1.82 | 1 | 1870 | 49.5 | 2.25 |  | 100
ep_hydro_ror_G100000600357 | BRA | hydro | e_w537470701-500_BRA | 1993 | 0.808 | 1 | 1870 | 49.5 | 2.25 |  | 100
ep_hydro_ror_G100000600362 | BRA | hydro | e_w537470701-500_BRA | 1974 | 0.38 | 1 | 1870 | 49.5 | 2.25 |  | 100
ep_hydro_ror_G100000600363 | BRA | hydro | e_BR282-500_BRA | 1994 | 3.162 | 1 | 1870 | 49.5 | 2.25 |  | 100
ep_hydro_ror_G100000604782 | BRA | hydro | e_BR273-230_BRA | 2012 | 3.568 | 1 | 1870 | 49.5 | 2.25 |  | 100
ep_hydro_ror_w188465343-500_BRA | BRA | hydro | e_w188465343-500_BRA | 2009 | 0.074 | 1 | 2150.5 | 54.45 | 2.475 |  | 100
ep_hydro_ror_w188465343-500_BRA | BRA | hydro | e_w188465343-500_BRA | 2011 | 0.051 | 1 | 2150.5 | 54.45 | 2.475 |  | 100
ep_hydro_ror_w202622375-765_BRA | BRA | hydro | e_w202622375-765_BRA | 1914 | 0.056 | 1 | 2150.5 | 54.45 | 2.475 |  | 141
ep_hydro_ror_w202622375-765_BRA | BRA | hydro | e_w202622375-765_BRA | 1958 | 0.074 | 1 | 2150.5 | 54.45 | 2.475 |  | 100
ep_hydro_ror_w202622375-765_BRA | BRA | hydro | e_w202622375-765_BRA | 1974 | 0.072 | 1 | 2150.5 | 54.45 | 2.475 |  | 100
ep_hydro_ror_w202622375-765_BRA | BRA | hydro | e_w202622375-765_BRA | 1999 | 0.155 | 1 | 2150.5 | 54.45 | 2.475 |  | 100
ep_hydro_ror_w202622375-765_BRA | BRA | hydro | e_w202622375-765_BRA | 2002 | 0.09 | 1 | 2150.5 | 54.45 | 2.475 |  | 100
ep_hydro_ror_w202622375-765_BRA | BRA | hydro | e_w202622375-765_BRA | 2015 | 0.044 | 1 | 2524.5 | 64.35 | 2.7 |  | 100
ep_hydro_ror_w32300871-500_BRA | BRA | hydro | e_w32300871-500_BRA | 2012 | 0.077 | 1 | 2150.5 | 54.45 | 2.475 |  | 100
ep_hydro_ror_w515552863-500_BRA | BRA | hydro | e_w515552863-500_BRA | 1975 | 0.077 | 1 | 2150.5 | 54.45 | 2.475 |  | 100
ep_hydro_ror_w537470701-500_BRA | BRA | hydro | e_w537470701-500_BRA | 2010 | 0.432 | 1 | 2150.5 | 54.45 | 2.475 |  | 100
ep_hydro_ror_w537470701-500_BRA | BRA | hydro | e_w537470701-500_BRA | 2013 | 0.048 | 1 | 2524.5 | 64.35 | 2.7 |  | 100
ep_hydro_w125761912-500_BRA__irena | BRA | hydro | e_w125761912-500_BRA | 2022 | 0.09381 | 0.33123 |  |  |  |  | 33
ep_hydro_w188465343-500_BRA__irena | BRA | hydro | e_w188465343-500_BRA | 2022 | 0.13918 | 0.33123 |  |  |  |  | 33
ep_hydro_w202622375-765_BRA__irena | BRA | hydro | e_w202622375-765_BRA | 2022 | 0.021814 | 0.33123 |  |  |  |  | 33
ep_hydro_w271191830-500_BRA__irena | BRA | hydro | e_w271191830-500_BRA | 2022 | 0.011718 | 0.33123 |  |  |  |  | 33
ep_hydro_w32300871-500_BRA__irena | BRA | hydro | e_w32300871-500_BRA | 2022 | 0.20637 | 0.33123 |  |  |  |  | 33
ep_hydro_w515552863-500_BRA__irena | BRA | hydro | e_w515552863-500_BRA | 2022 | 0.16177 | 0.33123 |  |  |  |  | 33
ep_hydro_w537470701-500_BRA__irena | BRA | hydro | e_w537470701-500_BRA | 2022 | 0.22006 | 0.33123 |  |  |  |  | 33
ep_hydro_w954122148-500_BRA__irena | BRA | hydro | e_w954122148-500_BRA | 2022 | 0.022567 | 0.33123 |  |  |  |  | 33
ep_m_bioenergy_G100000200478 | BRA | bioenergy | e_w537470701-500_BRA | 2012 | 0.092 | 0.2976 | 3421.25 | 128.7 | 7.92 |  | 50
ep_m_gas_internal_combustion_G100000412219 | BRA | gas | e_BR487-500_BRA | 2015 | 0.0561 | 0.3408 | 1075.25 | 44.55 | 6.435 |  | 40
ep_nuclear_G100000500042 | BRA | nuclear | e_BR669-500_BRA | 2031 | 1.405 | 1 | 5525 | 135 | 3.6 |  | 50
ep_nuclear_G100000500071 | BRA | nuclear | e_BR669-500_BRA | 2001 | 1.35 | 1 | 5525 | 135 | 3.6 |  | 54
ep_nuclear_G100000500402 | BRA | nuclear | e_BR669-500_BRA | 1985 | 0.64 | 1 | 5525 | 135 | 3.6 |  | 70
ep_oil_gas_turbine_G100001000290 | BRA | oil | e_BR669-500_BRA | 2011 | 0.09 | 0.288 | 879.75 | 21.78 | 4.455 |  | 44
ep_oil_gas_turbine_G100001000291 | BRA | oil | e_BR669-500_BRA | 2011 | 0.09 | 0.288 | 879.75 | 21.78 | 4.455 |  | 44
ep_oil_internal_combustion_G100000412151 | BRA | oil | e_BR485-500_BRA | 2002 | 0.0536 | 0.3264 | 977.5 | 39.6 | 6.435 |  | 53
ep_oil_internal_combustion_G100000412157 | BRA | oil | e_BR669-500_BRA | 2009 | 0.174 | 0.3264 | 977.5 | 39.6 | 6.435 |  | 46
ep_oil_internal_combustion_G100000412160-CHP | BRA | oil | e_BR204-500_BRA,HET | 2011 | 0.1708 | 0.336 | 977.5 | 39.6 | 6.435 | 0.8 | 44
ep_oil_internal_combustion_G100000412161 | BRA | oil | e_BR204-500_BRA | 2010 | 0.1708 | 0.3264 | 977.5 | 39.6 | 6.435 |  | 45
ep_oil_internal_combustion_G100000412162 | BRA | oil | e_BR204-500_BRA | 2009 | 0.1423 | 0.3264 | 977.5 | 39.6 | 6.435 |  | 46
ep_oil_internal_combustion_G100000412184 | BRA | oil | e_BR273-230_BRA | 2000 | 0.064 | 0.312 | 977.5 | 39.6 | 6.435 |  | 55
ep_oil_internal_combustion_G100000412185 | BRA | oil | e_BR21-500_BRA | 2006 | 0.156 | 0.3264 | 977.5 | 39.6 | 6.435 |  | 49
ep_oil_internal_combustion_G100000412188 | BRA | oil | e_BR148-500_BRA | 2009 | 0.064 | 0.3264 | 977.5 | 39.6 | 6.435 |  | 46
ep_oil_internal_combustion_G100000412189 | BRA | oil | e_BR148-500_BRA | 2009 | 0.0512 | 0.3264 | 977.5 | 39.6 | 6.435 |  | 46
ep_oil_internal_combustion_G100000412193 | BRA | oil | e_BR254-500_BRA | 2002 | 0.136 | 0.3264 | 977.5 | 39.6 | 6.435 |  | 53
ep_oil_internal_combustion_G100000412194 | BRA | oil | e_BR204-500_BRA | 2013 | 0.2008 | 0.336 | 977.5 | 39.6 | 6.435 |  | 42
ep_oil_internal_combustion_G100000412195 | BRA | oil | e_BR282-500_BRA | 2015 | 0.1605 | 0.336 | 977.5 | 39.6 | 6.435 |  | 40
ep_oil_internal_combustion_G100000412196 | BRA | oil | e_BR204-500_BRA | 2009 | 0.0939 | 0.3264 | 977.5 | 39.6 | 6.435 |  | 46
ep_oil_internal_combustion_G100000412198 | BRA | oil | e_BR485-500_BRA | 2012 | 0.1755 | 0.336 | 977.5 | 39.6 | 6.435 |  | 43
ep_oil_internal_combustion_G100000412199 | BRA | oil | e_BR21-500_BRA | 2015 | 0.1549 | 0.336 | 977.5 | 39.6 | 6.435 |  | 40
ep_oil_internal_combustion_G100000412200 | BRA | oil | e_BR148-500_BRA | 2010 | 0.168 | 0.3264 | 977.5 | 39.6 | 6.435 |  | 45
ep_oil_internal_combustion_G100000412207 | BRA | oil | e_BR21-500_BRA | 2006 | 0.157 | 0.3264 | 977.5 | 39.6 | 6.435 |  | 49
ep_oil_internal_combustion_G100000412209-CHP | BRA | oil | e_BR282-500_BRA,HET | 2010 | 0.15 | 0.3264 | 977.5 | 39.6 | 6.435 | 0.8 | 45
ep_oil_internal_combustion_G100000412210 | BRA | oil | e_BR485-500_BRA | 2009 | 0.1404 | 0.3264 | 977.5 | 39.6 | 6.435 |  | 46
ep_oil_internal_combustion_G100000412213-CHP | BRA | oil | e_BR282-500_BRA,HET | 2010 | 0.15 | 0.3264 | 977.5 | 39.6 | 6.435 | 0.8 | 45
ep_oil_internal_combustion_G100000412214-CHP | BRA | oil | e_BR282-500_BRA,HET | 2010 | 0.15 | 0.3264 | 977.5 | 39.6 | 6.435 | 0.8 | 45
ep_oil_internal_combustion_G100000412215 | BRA | oil | e_BR141-500_BRA | 2010 | 0.1653 | 0.3264 | 977.5 | 39.6 | 6.435 |  | 45
ep_oil_internal_combustion_G100000412216 | BRA | oil | e_BR141-500_BRA | 2010 | 0.1653 | 0.3264 | 977.5 | 39.6 | 6.435 |  | 45
ep_oil_internal_combustion_G100000412218 | BRA | oil | e_BR204-500_BRA | 2013 | 0.3811 | 0.336 | 850 | 36 | 5.85 |  | 42
ep_oil_internal_combustion_G100000412220-CHP | BRA | oil | e_BR273-230_BRA,HET | 2023 | 0.0528 | 0.3408 | 977.5 | 39.6 | 6.435 | 0.8 | 40
ep_oil_internal_combustion_G100000412222 | BRA | oil | e_BR204-500_BRA | 2011 | 0.175 | 0.336 | 977.5 | 39.6 | 6.435 |  | 44
ep_oil_internal_combustion_G100000412223 | BRA | oil | e_BR282-500_BRA | 2015 | 0.1605 | 0.336 | 977.5 | 39.6 | 6.435 |  | 40
ep_oil_internal_combustion_G100000412225 | BRA | oil | e_BR282-500_BRA | 2009 | 0.148 | 0.3264 | 977.5 | 39.6 | 6.435 |  | 46
ep_oil_steam_turbine_G100000412158-CHP | BRA | oil | e_BR204-500_BRA,HET | 2020 | 0.05 | 0.312 | 1491.75 | 52.65 | 5.4 | 0.8 | 50
ep_oil_steam_turbine_G100000412159-CHP | BRA | oil | e_BR204-500_BRA,HET | 2015 | 0.05 | 0.312 | 1491.75 | 52.65 | 5.4 | 0.8 | 50
ep_oil_steam_turbine_G100001000289 | BRA | oil | e_BR669-500_BRA | 2011 | 0.31 | 0.3408 | 1105 | 40.5 | 4.5 |  | 50
ep_solar_048__irena | BRA | solar | elc_spv_BRA_048 | 2022 | 4.5707 | 0.33123 |  |  |  |  | 33 | 0.20382
ep_solar_051__irena | BRA | solar | elc_spv_BRA_051 | 2022 | 4.4365 | 0.33123 |  |  |  |  | 33 | 0.20382
ep_solar_053__irena | BRA | solar | elc_spv_BRA_053 | 2022 | 4.2316 | 0.33123 |  |  |  |  | 33 | 0.20382
ep_solar_pv_001 | BRA | solar | elc_spv_BRA_001 | 2020 | 0.001 | 1 | 1032.75 | 17.55 | 0 |  | 35 | 0.19083
ep_solar_pv_001 | BRA | solar | elc_spv_BRA_001 | 2022 | 0.002 | 1 | 1032.75 | 17.55 | 0 |  | 33 | 0.19083
ep_solar_pv_001 | BRA | solar | elc_spv_BRA_001 | 2023 | 0.002 | 1 | 1032.75 | 17.55 | 0 |  | 32 | 0.19083
ep_solar_pv_001 | BRA | solar | elc_spv_BRA_001 | 2024 | 0.003 | 1 | 1032.75 | 17.55 | 0 |  | 31 | 0.19083
ep_solar_pv_002 | BRA | solar | elc_spv_BRA_002 | 2021 | 0.006 | 1 | 1032.75 | 17.55 | 0 |  | 34 | 0.19562
ep_solar_pv_002 | BRA | solar | elc_spv_BRA_002 | 2022 | 0.0106 | 1 | 1032.75 | 17.55 | 0 |  | 33 | 0.19562
ep_solar_pv_002 | BRA | solar | elc_spv_BRA_002 | 2023 | 0.0116 | 1 | 1032.75 | 17.55 | 0 |  | 32 | 0.19562
ep_solar_pv_002 | BRA | solar | elc_spv_BRA_002 | 2024 | 0.0075 | 1 | 1032.75 | 17.55 | 0 |  | 31 | 0.19562
ep_solar_pv_003 | BRA | solar | elc_spv_BRA_003 | 2013 | 0.0044 | 1 | 1032.75 | 17.55 | 0 |  | 42 | 0.18952
ep_solar_pv_003 | BRA | solar | elc_spv_BRA_003 | 2018 | 0.0011 | 1 | 1032.75 | 17.55 | 0 |  | 37 | 0.18952
ep_solar_pv_003 | BRA | solar | elc_spv_BRA_003 | 2020 | 0.0019 | 1 | 1032.75 | 17.55 | 0 |  | 35 | 0.18952
ep_solar_pv_003 | BRA | solar | elc_spv_BRA_003 | 2021 | 0.0017 | 1 | 1032.75 | 17.55 | 0 |  | 34 | 0.18952
ep_solar_pv_003 | BRA | solar | elc_spv_BRA_003 | 2022 | 0.017 | 1 | 1032.75 | 17.55 | 0 |  | 33 | 0.18952
ep_solar_pv_003 | BRA | solar | elc_spv_BRA_003 | 2023 | 0.0048 | 1 | 1032.75 | 17.55 | 0 |  | 32 | 0.18952
ep_solar_pv_003 | BRA | solar | elc_spv_BRA_003 | 2024 | 0.003 | 1 | 1032.75 | 17.55 | 0 |  | 31 | 0.18952
ep_solar_pv_004 | BRA | solar | elc_spv_BRA_004 | 2023 | 0.001 | 1 | 1032.75 | 17.55 | 0 |  | 32 | 0.19347
ep_solar_pv_005 | BRA | solar | elc_spv_BRA_005 | 2021 | 0.0025 | 1 | 1032.75 | 17.55 | 0 |  | 34 | 0.20404
ep_solar_pv_005 | BRA | solar | elc_spv_BRA_005 | 2022 | 0.0276 | 1 | 1032.75 | 17.55 | 0 |  | 33 | 0.20404
ep_solar_pv_005 | BRA | solar | elc_spv_BRA_005 | 2023 | 0.0064 | 1 | 1032.75 | 17.55 | 0 |  | 32 | 0.20404
ep_solar_pv_005 | BRA | solar | elc_spv_BRA_005 | 2024 | 0.0085 | 1 | 1032.75 | 17.55 | 0 |  | 31 | 0.20404
ep_solar_pv_006 | BRA | solar | elc_spv_BRA_006 | 2021 | 0.002 | 1 | 1032.75 | 17.55 | 0 |  | 34 | 0.19791
ep_solar_pv_006 | BRA | solar | elc_spv_BRA_006 | 2022 | 0.001 | 1 | 1032.75 | 17.55 | 0 |  | 33 | 0.19791
ep_solar_pv_006 | BRA | solar | elc_spv_BRA_006 | 2023 | 0.001 | 1 | 1032.75 | 17.55 | 0 |  | 32 | 0.19791
ep_solar_pv_006 | BRA | solar | elc_spv_BRA_006 | 2024 | 0.0019 | 1 | 1032.75 | 17.55 | 0 |  | 31 | 0.19791
ep_solar_pv_007 | BRA | solar | elc_spv_BRA_007 | 2022 | 0.0141 | 1 | 1032.75 | 17.55 | 0 |  | 33 | 0.19292
ep_solar_pv_007 | BRA | solar | elc_spv_BRA_007 | 2023 | 0.002 | 1 | 1032.75 | 17.55 | 0 |  | 32 | 0.19292
ep_solar_pv_007 | BRA | solar | elc_spv_BRA_007 | 2024 | 0.0109 | 1 | 1032.75 | 17.55 | 0 |  | 31 | 0.19292
ep_solar_pv_008 | BRA | solar | elc_spv_BRA_008 | 2021 | 0.0036 | 1 | 1032.75 | 17.55 | 0 |  | 34 | 0.19572
ep_solar_pv_008 | BRA | solar | elc_spv_BRA_008 | 2022 | 0.0111 | 1 | 1032.75 | 17.55 | 0 |  | 33 | 0.19572
ep_solar_pv_008 | BRA | solar | elc_spv_BRA_008 | 2023 | 0.0175 | 1 | 1032.75 | 17.55 | 0 |  | 32 | 0.19572
ep_solar_pv_008 | BRA | solar | elc_spv_BRA_008 | 2024 | 0.0219 | 1 | 1032.75 | 17.55 | 0 |  | 31 | 0.19572
ep_solar_pv_009 | BRA | solar | elc_spv_BRA_009 | 2022 | 0.001 | 1 | 1032.75 | 17.55 | 0 |  | 33 | 0.18056
ep_solar_pv_009 | BRA | solar | elc_spv_BRA_009 | 2023 | 0.002 | 1 | 1032.75 | 17.55 | 0 |  | 32 | 0.18056
ep_solar_pv_009 | BRA | solar | elc_spv_BRA_009 | 2024 | 0.002 | 1 | 1032.75 | 17.55 | 0 |  | 31 | 0.18056
ep_solar_pv_010 | BRA | solar | elc_spv_BRA_010 | 2022 | 0.0089 | 1 | 1032.75 | 17.55 | 0 |  | 33 | 0.15643
ep_solar_pv_010 | BRA | solar | elc_spv_BRA_010 | 2023 | 0.0052 | 1 | 1032.75 | 17.55 | 0 |  | 32 | 0.15643
ep_solar_pv_010 | BRA | solar | elc_spv_BRA_010 | 2024 | 0.0012 | 1 | 1032.75 | 17.55 | 0 |  | 31 | 0.15643
ep_solar_pv_011 | BRA | solar | elc_spv_BRA_011 | 2022 | 0.0025 | 1 | 1032.75 | 17.55 | 0 |  | 33 | 0.17717
ep_solar_pv_011 | BRA | solar | elc_spv_BRA_011 | 2023 | 0.0021 | 1 | 1032.75 | 17.55 | 0 |  | 32 | 0.17717
ep_solar_pv_011 | BRA | solar | elc_spv_BRA_011 | 2024 | 0.0011 | 1 | 1032.75 | 17.55 | 0 |  | 31 | 0.17717
ep_solar_pv_012 | BRA | solar | elc_spv_BRA_012 | 2022 | 0.0033 | 1 | 1032.75 | 17.55 | 0 |  | 33 | 0.16423
ep_solar_pv_014 | BRA | solar | elc_spv_BRA_014 | 2019 | 0.001 | 1 | 1032.75 | 17.55 | 0 |  | 36 | 0.16694
ep_solar_pv_014 | BRA | solar | elc_spv_BRA_014 | 2020 | 0.0012 | 1 | 1032.75 | 17.55 | 0 |  | 35 | 0.16694
ep_solar_pv_014 | BRA | solar | elc_spv_BRA_014 | 2022 | 0.0221 | 1 | 1032.75 | 17.55 | 0 |  | 33 | 0.16694
ep_solar_pv_015 | BRA | solar | elc_spv_BRA_015 | 2011 | 0.0011 | 1 | 1032.75 | 17.55 | 0 |  | 44 | 0.19147
ep_solar_pv_015 | BRA | solar | elc_spv_BRA_015 | 2020 | 0.0207 | 1 | 1032.75 | 17.55 | 0 |  | 35 | 0.19147
ep_solar_pv_015 | BRA | solar | elc_spv_BRA_015 | 2021 | 0.003 | 1 | 1032.75 | 17.55 | 0 |  | 34 | 0.19147
ep_solar_pv_015 | BRA | solar | elc_spv_BRA_015 | 2022 | 0.0247 | 1 | 1032.75 | 17.55 | 0 |  | 33 | 0.19147
ep_solar_pv_015 | BRA | solar | elc_spv_BRA_015 | 2023 | 0.0608 | 1 | 1032.75 | 17.55 | 0 |  | 32 | 0.19147
ep_solar_pv_015 | BRA | solar | elc_spv_BRA_015 | 2024 | 0.03 | 1 | 1032.75 | 17.55 | 0 |  | 31 | 0.19147
ep_solar_pv_016 | BRA | solar | elc_spv_BRA_016 | 2019 | 0.0094 | 1 | 1032.75 | 17.55 | 0 |  | 36 | 0.20349
ep_solar_pv_016 | BRA | solar | elc_spv_BRA_016 | 2020 | 0.0014 | 1 | 1032.75 | 17.55 | 0 |  | 35 | 0.20349
ep_solar_pv_016 | BRA | solar | elc_spv_BRA_016 | 2021 | 0.0075 | 1 | 1032.75 | 17.55 | 0 |  | 34 | 0.20349
ep_solar_pv_016 | BRA | solar | elc_spv_BRA_016 | 2022 | 0.0185 | 1 | 1032.75 | 17.55 | 0 |  | 33 | 0.20349
ep_solar_pv_016 | BRA | solar | elc_spv_BRA_016 | 2023 | 0.0313 | 1 | 1032.75 | 17.55 | 0 |  | 32 | 0.20349
ep_solar_pv_016 | BRA | solar | elc_spv_BRA_016 | 2024 | 0.0447 | 1 | 1032.75 | 17.55 | 0 |  | 31 | 0.20349
ep_solar_pv_017 | BRA | solar | elc_spv_BRA_017 | 2019 | 0.0055 | 1 | 1032.75 | 17.55 | 0 |  | 36 | 0.18374
ep_solar_pv_017 | BRA | solar | elc_spv_BRA_017 | 2020 | 0.0016 | 1 | 1032.75 | 17.55 | 0 |  | 35 | 0.18374
ep_solar_pv_017 | BRA | solar | elc_spv_BRA_017 | 2022 | 0.0184 | 1 | 1032.75 | 17.55 | 0 |  | 33 | 0.18374
ep_solar_pv_017 | BRA | solar | elc_spv_BRA_017 | 2023 | 0.032 | 1 | 1032.75 | 17.55 | 0 |  | 32 | 0.18374
ep_solar_pv_017 | BRA | solar | elc_spv_BRA_017 | 2024 | 0.0369 | 1 | 1032.75 | 17.55 | 0 |  | 31 | 0.18374
ep_solar_pv_018 | BRA | solar | elc_spv_BRA_018 | 2021 | 0.0019 | 1 | 1032.75 | 17.55 | 0 |  | 34 | 0.20052
ep_solar_pv_018 | BRA | solar | elc_spv_BRA_018 | 2022 | 0.005 | 1 | 1032.75 | 17.55 | 0 |  | 33 | 0.20052
ep_solar_pv_018 | BRA | solar | elc_spv_BRA_018 | 2023 | 0.0135 | 1 | 1032.75 | 17.55 | 0 |  | 32 | 0.20052
ep_solar_pv_018 | BRA | solar | elc_spv_BRA_018 | 2024 | 0.004 | 1 | 1032.75 | 17.55 | 0 |  | 31 | 0.20052
ep_solar_pv_019 | BRA | solar | elc_spv_BRA_019 | 2022 | 0.001 | 1 | 1032.75 | 17.55 | 0 |  | 33 | 0.19693
ep_solar_pv_019 | BRA | solar | elc_spv_BRA_019 | 2023 | 0.001 | 1 | 1032.75 | 17.55 | 0 |  | 32 | 0.19693
ep_solar_pv_019 | BRA | solar | elc_spv_BRA_019 | 2024 | 0.0021 | 1 | 1032.75 | 17.55 | 0 |  | 31 | 0.19693
ep_solar_pv_020 | BRA | solar | elc_spv_BRA_020 | 2020 | 0.005 | 1 | 1032.75 | 17.55 | 0 |  | 35 | 0.19502
ep_solar_pv_020 | BRA | solar | elc_spv_BRA_020 | 2021 | 0.0041 | 1 | 1032.75 | 17.55 | 0 |  | 34 | 0.19502
ep_solar_pv_020 | BRA | solar | elc_spv_BRA_020 | 2022 | 0.0098 | 1 | 1032.75 | 17.55 | 0 |  | 33 | 0.19502
ep_solar_pv_020 | BRA | solar | elc_spv_BRA_020 | 2023 | 0.008 | 1 | 1032.75 | 17.55 | 0 |  | 32 | 0.19502
ep_solar_pv_020 | BRA | solar | elc_spv_BRA_020 | 2024 | 0.0085 | 1 | 1032.75 | 17.55 | 0 |  | 31 | 0.19502
ep_solar_pv_021 | BRA | solar | elc_spv_BRA_021 | 2023 | 0.003 | 1 | 1032.75 | 17.55 | 0 |  | 32 | 0.20486
ep_solar_pv_021 | BRA | solar | elc_spv_BRA_021 | 2024 | 0.0025 | 1 | 1032.75 | 17.55 | 0 |  | 31 | 0.20486
ep_solar_pv_022 | BRA | solar | elc_spv_BRA_022 | 2021 | 0.002 | 1 | 1032.75 | 17.55 | 0 |  | 34 | 0.20538
ep_solar_pv_023 | BRA | solar | elc_spv_BRA_023 | 2018 | 0.002 | 1 | 1032.75 | 17.55 | 0 |  | 37 | 0.2061
ep_solar_pv_023 | BRA | solar | elc_spv_BRA_023 | 2019 | 0.002 | 1 | 1032.75 | 17.55 | 0 |  | 36 | 0.2061
ep_solar_pv_023 | BRA | solar | elc_spv_BRA_023 | 2022 | 0.007 | 1 | 1032.75 | 17.55 | 0 |  | 33 | 0.2061
ep_solar_pv_023 | BRA | solar | elc_spv_BRA_023 | 2023 | 0.0253 | 1 | 1032.75 | 17.55 | 0 |  | 32 | 0.2061
ep_solar_pv_023 | BRA | solar | elc_spv_BRA_023 | 2024 | 0.0142 | 1 | 1032.75 | 17.55 | 0 |  | 31 | 0.2061
ep_solar_pv_024 | BRA | solar | elc_spv_BRA_024 | 2022 | 0.001 | 1 | 1032.75 | 17.55 | 0 |  | 33 | 0.20398
ep_solar_pv_024 | BRA | solar | elc_spv_BRA_024 | 2023 | 0.0075 | 1 | 1032.75 | 17.55 | 0 |  | 32 | 0.20398
ep_solar_pv_024 | BRA | solar | elc_spv_BRA_024 | 2024 | 0.0073 | 1 | 1032.75 | 17.55 | 0 |  | 31 | 0.20398
ep_solar_pv_025 | BRA | solar | elc_spv_BRA_025 | 2021 | 0.007 | 1 | 1032.75 | 17.55 | 0 |  | 34 | 0.20671
ep_solar_pv_025 | BRA | solar | elc_spv_BRA_025 | 2022 | 0.002 | 1 | 1032.75 | 17.55 | 0 |  | 33 | 0.20671
ep_solar_pv_025 | BRA | solar | elc_spv_BRA_025 | 2023 | 0.009 | 1 | 1032.75 | 17.55 | 0 |  | 32 | 0.20671
ep_solar_pv_025 | BRA | solar | elc_spv_BRA_025 | 2024 | 0.0065 | 1 | 1032.75 | 17.55 | 0 |  | 31 | 0.20671
ep_solar_pv_026 | BRA | solar | elc_spv_BRA_026 | 2018 | 0.003 | 1 | 1032.75 | 17.55 | 0 |  | 37 | 0.20205
ep_solar_pv_026 | BRA | solar | elc_spv_BRA_026 | 2019 | 0.0025 | 1 | 1032.75 | 17.55 | 0 |  | 36 | 0.20205
ep_solar_pv_026 | BRA | solar | elc_spv_BRA_026 | 2020 | 0.0079 | 1 | 1032.75 | 17.55 | 0 |  | 35 | 0.20205
ep_solar_pv_026 | BRA | solar | elc_spv_BRA_026 | 2021 | 0.0106 | 1 | 1032.75 | 17.55 | 0 |  | 34 | 0.20205
ep_solar_pv_026 | BRA | solar | elc_spv_BRA_026 | 2022 | 0.0356 | 1 | 1032.75 | 17.55 | 0 |  | 33 | 0.20205
ep_solar_pv_026 | BRA | solar | elc_spv_BRA_026 | 2023 | 0.0737 | 1 | 1032.75 | 17.55 | 0 |  | 32 | 0.20205
ep_solar_pv_026 | BRA | solar | elc_spv_BRA_026 | 2024 | 0.1006 | 1 | 1032.75 | 17.55 | 0 |  | 31 | 0.20205
ep_solar_pv_027 | BRA | solar | elc_spv_BRA_027 | 2018 | 0.15 | 1 | 1032.75 | 17.55 | 0 |  | 37 | 0.19466
ep_solar_pv_027 | BRA | solar | elc_spv_BRA_027 | 2020 | 0.0084 | 1 | 1032.75 | 17.55 | 0 |  | 35 | 0.19466
ep_solar_pv_027 | BRA | solar | elc_spv_BRA_027 | 2021 | 0.0014 | 1 | 1032.75 | 17.55 | 0 |  | 34 | 0.19466
ep_solar_pv_027 | BRA | solar | elc_spv_BRA_027 | 2022 | 0.0089 | 1 | 1032.75 | 17.55 | 0 |  | 33 | 0.19466
ep_solar_pv_027 | BRA | solar | elc_spv_BRA_027 | 2023 | 0.0095 | 1 | 1032.75 | 17.55 | 0 |  | 32 | 0.19466
ep_solar_pv_027 | BRA | solar | elc_spv_BRA_027 | 2024 | 0.0225 | 1 | 1032.75 | 17.55 | 0 |  | 31 | 0.19466
ep_solar_pv_028 | BRA | solar | elc_spv_BRA_028 | 2019 | 0.2272 | 1 | 1032.75 | 17.55 | 0 |  | 36 | 0.20557
ep_solar_pv_028 | BRA | solar | elc_spv_BRA_028 | 2020 | 0.0141 | 1 | 1032.75 | 17.55 | 0 |  | 35 | 0.20557
ep_solar_pv_028 | BRA | solar | elc_spv_BRA_028 | 2021 | 0.2105 | 1 | 1032.75 | 17.55 | 0 |  | 34 | 0.20557
ep_solar_pv_028 | BRA | solar | elc_spv_BRA_028 | 2022 | 0.3233 | 1 | 1032.75 | 17.55 | 0 |  | 33 | 0.20557
ep_solar_pv_028 | BRA | solar | elc_spv_BRA_028 | 2023 | 0.046 | 1 | 1032.75 | 17.55 | 0 |  | 32 | 0.20557
ep_solar_pv_028 | BRA | solar | elc_spv_BRA_028 | 2024 | 0.1306 | 1 | 1032.75 | 17.55 | 0 |  | 31 | 0.20557
ep_solar_pv_028 | BRA | solar | elc_spv_BRA_028 | 2028 | 0.2085 | 1 | 1032.75 | 17.55 | 0 |  | 30 | 0.20557
ep_solar_pv_029 | BRA | solar | elc_spv_BRA_029 | 2014 | 0.0014 | 1 | 1032.75 | 17.55 | 0 |  | 41 | 0.18879
ep_solar_pv_029 | BRA | solar | elc_spv_BRA_029 | 2015 | 0.0013 | 1 | 1032.75 | 17.55 | 0 |  | 40 | 0.18879
ep_solar_pv_029 | BRA | solar | elc_spv_BRA_029 | 2019 | 0.001 | 1 | 1032.75 | 17.55 | 0 |  | 36 | 0.18879
ep_solar_pv_029 | BRA | solar | elc_spv_BRA_029 | 2020 | 0.0025 | 1 | 1032.75 | 17.55 | 0 |  | 35 | 0.18879
ep_solar_pv_029 | BRA | solar | elc_spv_BRA_029 | 2021 | 0.0368 | 1 | 1032.75 | 17.55 | 0 |  | 34 | 0.18879
ep_solar_pv_029 | BRA | solar | elc_spv_BRA_029 | 2022 | 0.0472 | 1 | 1032.75 | 17.55 | 0 |  | 33 | 0.18879
ep_solar_pv_029 | BRA | solar | elc_spv_BRA_029 | 2023 | 0.1741 | 1 | 1032.75 | 17.55 | 0 |  | 32 | 0.18879
ep_solar_pv_029 | BRA | solar | elc_spv_BRA_029 | 2024 | 0.0742 | 1 | 1032.75 | 17.55 | 0 |  | 31 | 0.18879
ep_solar_pv_030 | BRA | solar | elc_spv_BRA_030 | 2019 | 0.0128 | 1 | 1032.75 | 17.55 | 0 |  | 36 | 0.20599
ep_solar_pv_030 | BRA | solar | elc_spv_BRA_030 | 2020 | 0.013 | 1 | 1032.75 | 17.55 | 0 |  | 35 | 0.20599
ep_solar_pv_030 | BRA | solar | elc_spv_BRA_030 | 2021 | 0.0069 | 1 | 1032.75 | 17.55 | 0 |  | 34 | 0.20599
ep_solar_pv_030 | BRA | solar | elc_spv_BRA_030 | 2022 | 0.0201 | 1 | 1032.75 | 17.55 | 0 |  | 33 | 0.20599
ep_solar_pv_030 | BRA | solar | elc_spv_BRA_030 | 2023 | 0.0185 | 1 | 1032.75 | 17.55 | 0 |  | 32 | 0.20599
ep_solar_pv_030 | BRA | solar | elc_spv_BRA_030 | 2024 | 0.092 | 1 | 1032.75 | 17.55 | 0 |  | 31 | 0.20599
ep_solar_pv_030 | BRA | solar | elc_spv_BRA_030 | 2028 | 0.1 | 1 | 1032.75 | 17.55 | 0 |  | 30 | 0.20599
ep_solar_pv_031 | BRA | solar | elc_spv_BRA_031 | 2015 | 0.4 | 1 | 1032.75 | 17.55 | 0 |  | 40 | 0.21365
ep_solar_pv_031 | BRA | solar | elc_spv_BRA_031 | 2017 | 0.268 | 1 | 1032.75 | 17.55 | 0 |  | 38 | 0.21365
ep_solar_pv_031 | BRA | solar | elc_spv_BRA_031 | 2018 | 0.063 | 1 | 1032.75 | 17.55 | 0 |  | 37 | 0.21365
ep_solar_pv_031 | BRA | solar | elc_spv_BRA_031 | 2019 | 0.0094 | 1 | 1032.75 | 17.55 | 0 |  | 36 | 0.21365
ep_solar_pv_031 | BRA | solar | elc_spv_BRA_031 | 2020 | 0.0378 | 1 | 1032.75 | 17.55 | 0 |  | 35 | 0.21365
ep_solar_pv_031 | BRA | solar | elc_spv_BRA_031 | 2021 | 0.0528 | 1 | 1032.75 | 17.55 | 0 |  | 34 | 0.21365
ep_solar_pv_031 | BRA | solar | elc_spv_BRA_031 | 2022 | 0.7657 | 1 | 961.0156 | 16.2841 | 0 |  | 33 | 0.21365
ep_solar_pv_031 | BRA | solar | elc_spv_BRA_031 | 2023 | 0.3229 | 1 | 1032.75 | 17.55 | 0 |  | 32 | 0.21365
ep_solar_pv_031 | BRA | solar | elc_spv_BRA_031 | 2024 | 0.2025 | 1 | 968.5278 | 16.4167 | 0 |  | 31 | 0.21365
ep_solar_pv_031 | BRA | solar | elc_spv_BRA_031 | 2028 | 0.09 | 1 | 1032.75 | 17.55 | 0 |  | 30 | 0.21365
ep_solar_pv_032 | BRA | solar | elc_spv_BRA_032 | 2018 | 0.0041 | 1 | 1032.75 | 17.55 | 0 |  | 37 | 0.20574
ep_solar_pv_032 | BRA | solar | elc_spv_BRA_032 | 2019 | 0.0037 | 1 | 1032.75 | 17.55 | 0 |  | 36 | 0.20574
ep_solar_pv_032 | BRA | solar | elc_spv_BRA_032 | 2020 | 0.0267 | 1 | 1032.75 | 17.55 | 0 |  | 35 | 0.20574
ep_solar_pv_032 | BRA | solar | elc_spv_BRA_032 | 2021 | 0.0268 | 1 | 1032.75 | 17.55 | 0 |  | 34 | 0.20574
ep_solar_pv_032 | BRA | solar | elc_spv_BRA_032 | 2022 | 0.0095 | 1 | 1032.75 | 17.55 | 0 |  | 33 | 0.20574
ep_solar_pv_032 | BRA | solar | elc_spv_BRA_032 | 2023 | 0.0129 | 1 | 1032.75 | 17.55 | 0 |  | 32 | 0.20574
ep_solar_pv_032 | BRA | solar | elc_spv_BRA_032 | 2024 | 0.0119 | 1 | 1032.75 | 17.55 | 0 |  | 31 | 0.20574
ep_solar_pv_033 | BRA | solar | elc_spv_BRA_033 | 2017 | 0.0014 | 1 | 1032.75 | 17.55 | 0 |  | 38 | 0.20849
ep_solar_pv_033 | BRA | solar | elc_spv_BRA_033 | 2018 | 0.0652 | 1 | 1032.75 | 17.55 | 0 |  | 37 | 0.20849
ep_solar_pv_033 | BRA | solar | elc_spv_BRA_033 | 2019 | 0.1382 | 1 | 1032.75 | 17.55 | 0 |  | 36 | 0.20849
ep_solar_pv_033 | BRA | solar | elc_spv_BRA_033 | 2020 | 0.0233 | 1 | 1032.75 | 17.55 | 0 |  | 35 | 0.20849
ep_solar_pv_033 | BRA | solar | elc_spv_BRA_033 | 2021 | 0.0393 | 1 | 1032.75 | 17.55 | 0 |  | 34 | 0.20849
ep_solar_pv_033 | BRA | solar | elc_spv_BRA_033 | 2022 | 0.1096 | 1 | 1032.75 | 17.55 | 0 |  | 33 | 0.20849
ep_solar_pv_033 | BRA | solar | elc_spv_BRA_033 | 2023 | 0.2793 | 1 | 1032.75 | 17.55 | 0 |  | 32 | 0.20849
ep_solar_pv_033 | BRA | solar | elc_spv_BRA_033 | 2024 | 0.3902 | 1 | 1032.75 | 17.55 | 0 |  | 31 | 0.20849
ep_solar_pv_033 | BRA | solar | elc_spv_BRA_033 | 2025 | 0.6615 | 1 | 1032.75 | 17.55 | 0 |  | 30 | 0.20849
ep_solar_pv_034 | BRA | solar | elc_spv_BRA_034 | 2024 | 0.001 | 1 | 1032.75 | 17.55 | 0 |  | 31 | 0.18027
ep_solar_pv_035 | BRA | solar | elc_spv_BRA_035 | 2019 | 0.0035 | 1 | 1032.75 | 17.55 | 0 |  | 36 | 0.17938
ep_solar_pv_035 | BRA | solar | elc_spv_BRA_035 | 2020 | 0.001 | 1 | 1032.75 | 17.55 | 0 |  | 35 | 0.17938
ep_solar_pv_035 | BRA | solar | elc_spv_BRA_035 | 2022 | 0.0034 | 1 | 1032.75 | 17.55 | 0 |  | 33 | 0.17938
ep_solar_pv_035 | BRA | solar | elc_spv_BRA_035 | 2023 | 0.0055 | 1 | 1032.75 | 17.55 | 0 |  | 32 | 0.17938
ep_solar_pv_035 | BRA | solar | elc_spv_BRA_035 | 2024 | 0.023 | 1 | 1032.75 | 17.55 | 0 |  | 31 | 0.17938
ep_solar_pv_036 | BRA | solar | elc_spv_BRA_036 | 2021 | 0.002 | 1 | 1032.75 | 17.55 | 0 |  | 34 | 0.18193
ep_solar_pv_036 | BRA | solar | elc_spv_BRA_036 | 2022 | 0.006 | 1 | 1032.75 | 17.55 | 0 |  | 33 | 0.18193
ep_solar_pv_036 | BRA | solar | elc_spv_BRA_036 | 2023 | 0.0145 | 1 | 1032.75 | 17.55 | 0 |  | 32 | 0.18193
ep_solar_pv_036 | BRA | solar | elc_spv_BRA_036 | 2024 | 0.005 | 1 | 1032.75 | 17.55 | 0 |  | 31 | 0.18193
ep_solar_pv_037 | BRA | solar | elc_spv_BRA_037 | 2022 | 0.0045 | 1 | 1032.75 | 17.55 | 0 |  | 33 | 0.19906
ep_solar_pv_037 | BRA | solar | elc_spv_BRA_037 | 2023 | 0.0116 | 1 | 1032.75 | 17.55 | 0 |  | 32 | 0.19906
ep_solar_pv_037 | BRA | solar | elc_spv_BRA_037 | 2024 | 0.003 | 1 | 1032.75 | 17.55 | 0 |  | 31 | 0.19906
ep_solar_pv_038 | BRA | solar | elc_spv_BRA_038 | 2019 | 0.0027 | 1 | 1032.75 | 17.55 | 0 |  | 36 | 0.17512
ep_solar_pv_038 | BRA | solar | elc_spv_BRA_038 | 2020 | 0.004 | 1 | 1032.75 | 17.55 | 0 |  | 35 | 0.17512
ep_solar_pv_038 | BRA | solar | elc_spv_BRA_038 | 2021 | 0.0202 | 1 | 1032.75 | 17.55 | 0 |  | 34 | 0.17512
ep_solar_pv_038 | BRA | solar | elc_spv_BRA_038 | 2022 | 0.0167 | 1 | 1032.75 | 17.55 | 0 |  | 33 | 0.17512
ep_solar_pv_038 | BRA | solar | elc_spv_BRA_038 | 2023 | 0.0498 | 1 | 1032.75 | 17.55 | 0 |  | 32 | 0.17512
ep_solar_pv_038 | BRA | solar | elc_spv_BRA_038 | 2024 | 0.0098 | 1 | 1032.75 | 17.55 | 0 |  | 31 | 0.17512
ep_solar_pv_039 | BRA | solar | elc_spv_BRA_039 | 2021 | 0.0117 | 1 | 1032.75 | 17.55 | 0 |  | 34 | 0.17854
ep_solar_pv_039 | BRA | solar | elc_spv_BRA_039 | 2022 | 0.001 | 1 | 1032.75 | 17.55 | 0 |  | 33 | 0.17854
ep_solar_pv_039 | BRA | solar | elc_spv_BRA_039 | 2023 | 0.0097 | 1 | 1032.75 | 17.55 | 0 |  | 32 | 0.17854
ep_solar_pv_039 | BRA | solar | elc_spv_BRA_039 | 2024 | 0.0564 | 1 | 1032.75 | 17.55 | 0 |  | 31 | 0.17854
ep_solar_pv_041 | BRA | solar | elc_spv_BRA_041 | 2022 | 0.006 | 1 | 1032.75 | 17.55 | 0 |  | 33 | 0.20089
ep_solar_pv_041 | BRA | solar | elc_spv_BRA_041 | 2023 | 0.0175 | 1 | 1032.75 | 17.55 | 0 |  | 32 | 0.20089
ep_solar_pv_041 | BRA | solar | elc_spv_BRA_041 | 2024 | 0.0035 | 1 | 1032.75 | 17.55 | 0 |  | 31 | 0.20089
ep_solar_pv_042 | BRA | solar | elc_spv_BRA_042 | 2024 | 0.001 | 1 | 1032.75 | 17.55 | 0 |  | 31 | 0.18249
ep_solar_pv_043 | BRA | solar | elc_spv_BRA_043 | 2015 | 0.054 | 1 | 1032.75 | 17.55 | 0 |  | 40 | 0.21184
ep_solar_pv_043 | BRA | solar | elc_spv_BRA_043 | 2019 | 0.029 | 1 | 1032.75 | 17.55 | 0 |  | 36 | 0.21184
ep_solar_pv_043 | BRA | solar | elc_spv_BRA_043 | 2020 | 0.001 | 1 | 1032.75 | 17.55 | 0 |  | 35 | 0.21184
ep_solar_pv_043 | BRA | solar | elc_spv_BRA_043 | 2021 | 0.007 | 1 | 1032.75 | 17.55 | 0 |  | 34 | 0.21184
ep_solar_pv_043 | BRA | solar | elc_spv_BRA_043 | 2022 | 0.008 | 1 | 1032.75 | 17.55 | 0 |  | 33 | 0.21184
ep_solar_pv_043 | BRA | solar | elc_spv_BRA_043 | 2023 | 0.0125 | 1 | 1032.75 | 17.55 | 0 |  | 32 | 0.21184
ep_solar_pv_043 | BRA | solar | elc_spv_BRA_043 | 2024 | 0.0689 | 1 | 1032.75 | 17.55 | 0 |  | 31 | 0.21184
ep_solar_pv_044 | BRA | solar | elc_spv_BRA_044 | 2014 | 0.0011 | 1 | 1032.75 | 17.55 | 0 |  | 41 | 0.23343
ep_solar_pv_044 | BRA | solar | elc_spv_BRA_044 | 2015 | 0.0962 | 1 | 1032.75 | 17.55 | 0 |  | 40 | 0.23343
ep_solar_pv_044 | BRA | solar | elc_spv_BRA_044 | 2016 | 0.003 | 1 | 1032.75 | 17.55 | 0 |  | 39 | 0.23343
ep_solar_pv_044 | BRA | solar | elc_spv_BRA_044 | 2017 | 0.12 | 1 | 1032.75 | 17.55 | 0 |  | 38 | 0.23343
ep_solar_pv_044 | BRA | solar | elc_spv_BRA_044 | 2018 | 0.2134 | 1 | 1032.75 | 17.55 | 0 |  | 37 | 0.23343
ep_solar_pv_044 | BRA | solar | elc_spv_BRA_044 | 2019 | 0.11 | 1 | 1032.75 | 17.55 | 0 |  | 36 | 0.23343
ep_solar_pv_044 | BRA | solar | elc_spv_BRA_044 | 2020 | 0.138 | 1 | 1032.75 | 17.55 | 0 |  | 35 | 0.23343
ep_solar_pv_044 | BRA | solar | elc_spv_BRA_044 | 2021 | 0.3563 | 1 | 1032.75 | 17.55 | 0 |  | 34 | 0.23343
ep_solar_pv_044 | BRA | solar | elc_spv_BRA_044 | 2022 | 0.8526 | 1 | 936.1335 | 15.845 | 0 |  | 33 | 0.23343
ep_solar_pv_044 | BRA | solar | elc_spv_BRA_044 | 2023 | 1.3308 | 1 | 1017.8041 | 17.2862 | 0 |  | 32 | 0.23343
ep_solar_pv_044 | BRA | solar | elc_spv_BRA_044 | 2024 | 1.0526 | 1 | 1032.75 | 17.55 | 0 |  | 31 | 0.23343
ep_solar_pv_044 | BRA | solar | elc_spv_BRA_044 | 2028 | 1.5386 | 1 | 1032.75 | 17.55 | 0 |  | 30 | 0.23343
ep_solar_pv_045 | BRA | solar | elc_spv_BRA_045 | 2014 | 0.0021 | 1 | 1032.75 | 17.55 | 0 |  | 41 | 0.21994
ep_solar_pv_045 | BRA | solar | elc_spv_BRA_045 | 2015 | 0.187 | 1 | 879.75 | 14.85 | 0 |  | 40 | 0.21994
ep_solar_pv_045 | BRA | solar | elc_spv_BRA_045 | 2018 | 0.1224 | 1 | 1032.75 | 17.55 | 0 |  | 37 | 0.21994
ep_solar_pv_045 | BRA | solar | elc_spv_BRA_045 | 2020 | 0.001 | 1 | 1032.75 | 17.55 | 0 |  | 35 | 0.21994
ep_solar_pv_045 | BRA | solar | elc_spv_BRA_045 | 2021 | 0.1571 | 1 | 1032.75 | 17.55 | 0 |  | 34 | 0.21994
ep_solar_pv_045 | BRA | solar | elc_spv_BRA_045 | 2022 | 0.695 | 1 | 1032.75 | 17.55 | 0 |  | 33 | 0.21994
ep_solar_pv_045 | BRA | solar | elc_spv_BRA_045 | 2023 | 0.004 | 1 | 1032.75 | 17.55 | 0 |  | 32 | 0.21994
ep_solar_pv_046 | BRA | solar | elc_spv_BRA_046 | 2015 | 0.01 | 1 | 1032.75 | 17.55 | 0 |  | 40 | 0.21136
ep_solar_pv_046 | BRA | solar | elc_spv_BRA_046 | 2020 | 0.001 | 1 | 1032.75 | 17.55 | 0 |  | 35 | 0.21136
ep_solar_pv_046 | BRA | solar | elc_spv_BRA_046 | 2022 | 0.0068 | 1 | 1032.75 | 17.55 | 0 |  | 33 | 0.21136
ep_solar_pv_046 | BRA | solar | elc_spv_BRA_046 | 2023 | 0.005 | 1 | 1032.75 | 17.55 | 0 |  | 32 | 0.21136
ep_solar_pv_047 | BRA | solar | elc_spv_BRA_047 | 2018 | 0.0053 | 1 | 1032.75 | 17.55 | 0 |  | 37 | 0.19598
ep_solar_pv_048 | BRA | solar | elc_spv_BRA_048 | 2019 | 0.005 | 1 | 1032.75 | 17.55 | 0 |  | 36 | 0.20993
ep_solar_pv_048 | BRA | solar | elc_spv_BRA_048 | 2021 | 0.005 | 1 | 1032.75 | 17.55 | 0 |  | 34 | 0.20993
ep_solar_pv_048 | BRA | solar | elc_spv_BRA_048 | 2023 | 0.0024 | 1 | 1032.75 | 17.55 | 0 |  | 32 | 0.20993
ep_solar_pv_049 | BRA | solar | elc_spv_BRA_049 | 2021 | 0.002 | 1 | 1032.75 | 17.55 | 0 |  | 34 | 0.21527
ep_solar_pv_049 | BRA | solar | elc_spv_BRA_049 | 2024 | 1.1126 | 1 | 1032.75 | 17.55 | 0 |  | 31 | 0.21527
ep_solar_pv_049 | BRA | solar | elc_spv_BRA_049 | 2028 | 0.0962 | 1 | 1032.75 | 17.55 | 0 |  | 30 | 0.21527
ep_solar_pv_050 | BRA | solar | elc_spv_BRA_050 | 2017 | 0.1291 | 1 | 1032.75 | 17.55 | 0 |  | 38 | 0.22298
ep_solar_pv_050 | BRA | solar | elc_spv_BRA_050 | 2018 | 0.1083 | 1 | 1032.75 | 17.55 | 0 |  | 37 | 0.22298
ep_solar_pv_050 | BRA | solar | elc_spv_BRA_050 | 2019 | 0.0283 | 1 | 1032.75 | 17.55 | 0 |  | 36 | 0.22298
ep_solar_pv_050 | BRA | solar | elc_spv_BRA_050 | 2020 | 0.0682 | 1 | 1032.75 | 17.55 | 0 |  | 35 | 0.22298
ep_solar_pv_050 | BRA | solar | elc_spv_BRA_050 | 2021 | 0.675 | 1 | 933.2887 | 15.7948 | 0 |  | 34 | 0.22298
ep_solar_pv_050 | BRA | solar | elc_spv_BRA_050 | 2022 | 1.6925 | 1 | 1032.75 | 17.55 | 0 |  | 33 | 0.22298
ep_solar_pv_050 | BRA | solar | elc_spv_BRA_050 | 2023 | 0.041 | 1 | 1032.75 | 17.55 | 0 |  | 32 | 0.22298
ep_solar_pv_050 | BRA | solar | elc_spv_BRA_050 | 2024 | 0.7136 | 1 | 1032.75 | 17.55 | 0 |  | 31 | 0.22298
ep_solar_pv_050 | BRA | solar | elc_spv_BRA_050 | 2025 | 0.2886 | 1 | 1032.75 | 17.55 | 0 |  | 30 | 0.22298
ep_solar_pv_050 | BRA | solar | elc_spv_BRA_050 | 2025 | 0.5768 | 1 | 1032.75 | 17.55 | 0 |  | 30 | 0.22298
ep_solar_pv_050 | BRA | solar | elc_spv_BRA_050 | 2028 | 0.15 | 1 | 1032.75 | 17.55 | 0 |  | 30 | 0.22298
ep_solar_pv_051 | BRA | solar | elc_spv_BRA_051 | 2015 | 0.15 | 1 | 1032.75 | 17.55 | 0 |  | 40 | 0.22075
ep_solar_pv_051 | BRA | solar | elc_spv_BRA_051 | 2017 | 0.196 | 1 | 1032.75 | 17.55 | 0 |  | 38 | 0.22075
ep_solar_pv_051 | BRA | solar | elc_spv_BRA_051 | 2018 | 0.0798 | 1 | 1032.75 | 17.55 | 0 |  | 37 | 0.22075
ep_solar_pv_051 | BRA | solar | elc_spv_BRA_051 | 2019 | 0.0948 | 1 | 1032.75 | 17.55 | 0 |  | 36 | 0.22075
ep_solar_pv_051 | BRA | solar | elc_spv_BRA_051 | 2020 | 0.5751 | 1 | 1032.75 | 17.55 | 0 |  | 35 | 0.22075
ep_solar_pv_051 | BRA | solar | elc_spv_BRA_051 | 2022 | 0.25 | 1 | 1032.75 | 17.55 | 0 |  | 33 | 0.22075
ep_solar_pv_051 | BRA | solar | elc_spv_BRA_051 | 2024 | 0.5326 | 1 | 1032.75 | 17.55 | 0 |  | 31 | 0.22075
ep_solar_pv_051 | BRA | solar | elc_spv_BRA_051 | 2028 | 0.857 | 1 | 997.044 | 16.9199 | 0 |  | 30 | 0.22075
ep_solar_pv_052 | BRA | solar | elc_spv_BRA_052 | 2017 | 0.27 | 1 | 1032.75 | 17.55 | 0 |  | 38 | 0.23246
ep_solar_pv_052 | BRA | solar | elc_spv_BRA_052 | 2018 | 0.0305 | 1 | 1032.75 | 17.55 | 0 |  | 37 | 0.23246
ep_solar_pv_052 | BRA | solar | elc_spv_BRA_052 | 2019 | 0.0331 | 1 | 1032.75 | 17.55 | 0 |  | 36 | 0.23246
ep_solar_pv_052 | BRA | solar | elc_spv_BRA_052 | 2020 | 0.1891 | 1 | 1032.75 | 17.55 | 0 |  | 35 | 0.23246
ep_solar_pv_052 | BRA | solar | elc_spv_BRA_052 | 2021 | 0.002 | 1 | 1032.75 | 17.55 | 0 |  | 34 | 0.23246
ep_solar_pv_052 | BRA | solar | elc_spv_BRA_052 | 2022 | 0.0049 | 1 | 1032.75 | 17.55 | 0 |  | 33 | 0.23246
ep_solar_pv_052 | BRA | solar | elc_spv_BRA_052 | 2023 | 0.002 | 1 | 1032.75 | 17.55 | 0 |  | 32 | 0.23246
ep_solar_pv_053 | BRA | solar | elc_spv_BRA_053 | 2024 | 0.001 | 1 | 1032.75 | 17.55 | 0 |  | 31 | 0.2077
ep_solar_pv_054 | BRA | solar | elc_spv_BRA_054 | 2022 | 0.0015 | 1 | 1032.75 | 17.55 | 0 |  | 33 | 0.20385
ep_solar_pv_055 | BRA | solar | elc_spv_BRA_055 | 2019 | 0.001 | 1 | 1032.75 | 17.55 | 0 |  | 36 | 0.21498
ep_solar_pv_055 | BRA | solar | elc_spv_BRA_055 | 2022 | 0.005 | 1 | 1032.75 | 17.55 | 0 |  | 33 | 0.21498
ep_solar_pv_055 | BRA | solar | elc_spv_BRA_055 | 2023 | 0.006 | 1 | 1032.75 | 17.55 | 0 |  | 32 | 0.21498
ep_solar_pv_055 | BRA | solar | elc_spv_BRA_055 | 2024 | 0.2252 | 1 | 1032.75 | 17.55 | 0 |  | 31 | 0.21498
ep_solar_pv_055 | BRA | solar | elc_spv_BRA_055 | 2028 | 0.3 | 1 | 879.75 | 14.85 | 0 |  | 30 | 0.21498
ep_solar_pv_056 | BRA | solar | elc_spv_BRA_056 | 2022 | 0.0087 | 1 | 1032.75 | 17.55 | 0 |  | 33 | 0.20774
ep_solar_pv_056 | BRA | solar | elc_spv_BRA_056 | 2023 | 0.0011 | 1 | 1032.75 | 17.55 | 0 |  | 32 | 0.20774
ep_solar_pv_057 | BRA | solar | elc_spv_BRA_057 | 2011 | 0.005 | 1 | 1032.75 | 17.55 | 0 |  | 44 | 0.23307
ep_solar_pv_057 | BRA | solar | elc_spv_BRA_057 | 2020 | 0.0065 | 1 | 1032.75 | 17.55 | 0 |  | 35 | 0.23307
ep_solar_pv_057 | BRA | solar | elc_spv_BRA_057 | 2021 | 0.0043 | 1 | 1032.75 | 17.55 | 0 |  | 34 | 0.23307
ep_solar_pv_057 | BRA | solar | elc_spv_BRA_057 | 2022 | 0.208 | 1 | 1032.75 | 17.55 | 0 |  | 33 | 0.23307
ep_solar_pv_057 | BRA | solar | elc_spv_BRA_057 | 2023 | 0.0621 | 1 | 1032.75 | 17.55 | 0 |  | 32 | 0.23307
ep_solar_pv_057 | BRA | solar | elc_spv_BRA_057 | 2024 | 0.0654 | 1 | 906.1858 | 15.3165 | 0 |  | 31 | 0.23307
ep_solar_pv_057 | BRA | solar | elc_spv_BRA_057 | 2028 | 0.182 | 1 | 879.75 | 14.85 | 0 |  | 30 | 0.23307
ep_solar_pv_058 | BRA | solar | elc_spv_BRA_058 | 2020 | 0.0025 | 1 | 1032.75 | 17.55 | 0 |  | 35 | 0.22889
ep_solar_pv_058 | BRA | solar | elc_spv_BRA_058 | 2022 | 0.1237 | 1 | 1032.75 | 17.55 | 0 |  | 33 | 0.22889
ep_solar_pv_058 | BRA | solar | elc_spv_BRA_058 | 2023 | 0.0893 | 1 | 1032.75 | 17.55 | 0 |  | 32 | 0.22889
ep_solar_pv_058 | BRA | solar | elc_spv_BRA_058 | 2024 | 0.0549 | 1 | 1032.75 | 17.55 | 0 |  | 31 | 0.22889
ep_solar_pv_059 | BRA | solar | elc_spv_BRA_059 | 2020 | 0.0102 | 1 | 1032.75 | 17.55 | 0 |  | 35 | 0.22402
ep_solar_pv_059 | BRA | solar | elc_spv_BRA_059 | 2021 | 0.001 | 1 | 1032.75 | 17.55 | 0 |  | 34 | 0.22402
ep_solar_pv_059 | BRA | solar | elc_spv_BRA_059 | 2023 | 0.0081 | 1 | 1032.75 | 17.55 | 0 |  | 32 | 0.22402
ep_solar_pv_059 | BRA | solar | elc_spv_BRA_059 | 2024 | 0.3705 | 1 | 1032.75 | 17.55 | 0 |  | 31 | 0.22402
ep_solar_pv_060 | BRA | solar | elc_spv_BRA_060 | 2022 | 0.0012 | 1 | 1032.75 | 17.55 | 0 |  | 33 | 0.19794
ep_solar_pv_060 | BRA | solar | elc_spv_BRA_060 | 2023 | 0.001 | 1 | 1032.75 | 17.55 | 0 |  | 32 | 0.19794
ep_solar_pv_061 | BRA | solar | elc_spv_BRA_061 | 2021 | 0.0021 | 1 | 1032.75 | 17.55 | 0 |  | 34 | 0.2014
ep_solar_pv_061 | BRA | solar | elc_spv_BRA_061 | 2022 | 0.001 | 1 | 1032.75 | 17.55 | 0 |  | 33 | 0.2014
ep_solar_pv_061 | BRA | solar | elc_spv_BRA_061 | 2023 | 0.008 | 1 | 1032.75 | 17.55 | 0 |  | 32 | 0.2014
ep_solar_pv_061 | BRA | solar | elc_spv_BRA_061 | 2024 | 0.0095 | 1 | 1032.75 | 17.55 | 0 |  | 31 | 0.2014
ep_solar_pv_062 | BRA | solar | elc_spv_BRA_062 | 2020 | 0.001 | 1 | 1032.75 | 17.55 | 0 |  | 35 | 0.19732
ep_solar_pv_062 | BRA | solar | elc_spv_BRA_062 | 2021 | 0.0042 | 1 | 1032.75 | 17.55 | 0 |  | 34 | 0.19732
ep_solar_pv_062 | BRA | solar | elc_spv_BRA_062 | 2022 | 0.003 | 1 | 1032.75 | 17.55 | 0 |  | 33 | 0.19732
ep_solar_pv_062 | BRA | solar | elc_spv_BRA_062 | 2023 | 0.0026 | 1 | 1032.75 | 17.55 | 0 |  | 32 | 0.19732
ep_solar_pv_062 | BRA | solar | elc_spv_BRA_062 | 2024 | 0.0064 | 1 | 1032.75 | 17.55 | 0 |  | 31 | 0.19732
ep_solar_pv_063 | BRA | solar | elc_spv_BRA_063 | 2020 | 0.0042 | 1 | 1032.75 | 17.55 | 0 |  | 35 | 0.19771
ep_solar_pv_063 | BRA | solar | elc_spv_BRA_063 | 2022 | 0.005 | 1 | 1032.75 | 17.55 | 0 |  | 33 | 0.19771
ep_solar_pv_063 | BRA | solar | elc_spv_BRA_063 | 2023 | 0.002 | 1 | 1032.75 | 17.55 | 0 |  | 32 | 0.19771
ep_solar_pv_063 | BRA | solar | elc_spv_BRA_063 | 2024 | 0.0135 | 1 | 1032.75 | 17.55 | 0 |  | 31 | 0.19771
ep_solar_pv_064 | BRA | solar | elc_spv_BRA_064 | 2020 | 0.0032 | 1 | 1032.75 | 17.55 | 0 |  | 35 | 0.20095
ep_solar_pv_064 | BRA | solar | elc_spv_BRA_064 | 2023 | 0.004 | 1 | 1032.75 | 17.55 | 0 |  | 32 | 0.20095
ep_solar_pv_064 | BRA | solar | elc_spv_BRA_064 | 2024 | 0.0345 | 1 | 1032.75 | 17.55 | 0 |  | 31 | 0.20095
ep_solar_pv_065 | BRA | solar | elc_spv_BRA_065 | 2019 | 0.0011 | 1 | 1032.75 | 17.55 | 0 |  | 36 | 0.20329
ep_solar_pv_065 | BRA | solar | elc_spv_BRA_065 | 2020 | 0.0013 | 1 | 1032.75 | 17.55 | 0 |  | 35 | 0.20329
ep_solar_pv_065 | BRA | solar | elc_spv_BRA_065 | 2021 | 0.0035 | 1 | 1032.75 | 17.55 | 0 |  | 34 | 0.20329
ep_solar_pv_065 | BRA | solar | elc_spv_BRA_065 | 2022 | 0.0035 | 1 | 1032.75 | 17.55 | 0 |  | 33 | 0.20329
ep_solar_pv_065 | BRA | solar | elc_spv_BRA_065 | 2023 | 0.0064 | 1 | 1032.75 | 17.55 | 0 |  | 32 | 0.20329
ep_solar_pv_065 | BRA | solar | elc_spv_BRA_065 | 2024 | 0.0265 | 1 | 1032.75 | 17.55 | 0 |  | 31 | 0.20329
ep_solar_pv_066 | BRA | solar | elc_spv_BRA_066 | 2021 | 0.008 | 1 | 1032.75 | 17.55 | 0 |  | 34 | 0.19926
ep_solar_pv_066 | BRA | solar | elc_spv_BRA_066 | 2022 | 0.005 | 1 | 1032.75 | 17.55 | 0 |  | 33 | 0.19926
ep_solar_pv_066 | BRA | solar | elc_spv_BRA_066 | 2023 | 0.0185 | 1 | 1032.75 | 17.55 | 0 |  | 32 | 0.19926
ep_solar_pv_066 | BRA | solar | elc_spv_BRA_066 | 2024 | 0.0184 | 1 | 1032.75 | 17.55 | 0 |  | 31 | 0.19926
ep_solar_pv_067 | BRA | solar | elc_spv_BRA_067 | 2024 | 0.005 | 1 | 1032.75 | 17.55 | 0 |  | 31 | 0.19456
ep_solar_pv_068 | BRA | solar | elc_spv_BRA_068 | 2018 | 0.001 | 1 | 1032.75 | 17.55 | 0 |  | 37 | 0.19488
ep_solar_pv_068 | BRA | solar | elc_spv_BRA_068 | 2019 | 0.001 | 1 | 1032.75 | 17.55 | 0 |  | 36 | 0.19488
ep_solar_pv_068 | BRA | solar | elc_spv_BRA_068 | 2020 | 0.003 | 1 | 1032.75 | 17.55 | 0 |  | 35 | 0.19488
ep_solar_pv_068 | BRA | solar | elc_spv_BRA_068 | 2022 | 0.0085 | 1 | 1032.75 | 17.55 | 0 |  | 33 | 0.19488
ep_solar_pv_068 | BRA | solar | elc_spv_BRA_068 | 2023 | 0.0192 | 1 | 1032.75 | 17.55 | 0 |  | 32 | 0.19488
ep_solar_pv_068 | BRA | solar | elc_spv_BRA_068 | 2024 | 0.0145 | 1 | 1032.75 | 17.55 | 0 |  | 31 | 0.19488
ep_solar_pv_069 | BRA | solar | elc_spv_BRA_069 | 2017 | 0.004 | 1 | 1032.75 | 17.55 | 0 |  | 38 | 0.19162
ep_solar_pv_069 | BRA | solar | elc_spv_BRA_069 | 2023 | 0.002 | 1 | 1032.75 | 17.55 | 0 |  | 32 | 0.19162
ep_solar_pv_070 | BRA | solar | elc_spv_BRA_070 | 2022 | 0.0032 | 1 | 1032.75 | 17.55 | 0 |  | 33 | 0.19752
ep_solar_pv_070 | BRA | solar | elc_spv_BRA_070 | 2023 | 0.005 | 1 | 1032.75 | 17.55 | 0 |  | 32 | 0.19752
ep_solar_pv_070 | BRA | solar | elc_spv_BRA_070 | 2024 | 0.005 | 1 | 1032.75 | 17.55 | 0 |  | 31 | 0.19752
ep_solar_pv_071 | BRA | solar | elc_spv_BRA_071 | 2021 | 0.005 | 1 | 1032.75 | 17.55 | 0 |  | 34 | 0.19166
ep_solar_pv_073 | BRA | solar | elc_spv_BRA_073 | 2023 | 0.001 | 1 | 1032.75 | 17.55 | 0 |  | 32 | 0.18033
ep_solar_pv_073 | BRA | solar | elc_spv_BRA_073 | 2024 | 0.0012 | 1 | 1032.75 | 17.55 | 0 |  | 31 | 0.18033
ep_solar_pv_076 | BRA | solar | elc_spv_BRA_076 | 2022 | 0.002 | 1 | 1032.75 | 17.55 | 0 |  | 33 | 0.19087
ep_solar_pv_076 | BRA | solar | elc_spv_BRA_076 | 2023 | 0.002 | 1 | 1032.75 | 17.55 | 0 |  | 32 | 0.19087
ep_solar_pv_077 | BRA | solar | elc_spv_BRA_077 | 2023 | 0.0118 | 1 | 1032.75 | 17.55 | 0 |  | 32 | 0.18767
ep_solar_pv_077 | BRA | solar | elc_spv_BRA_077 | 2024 | 0.001 | 1 | 1032.75 | 17.55 | 0 |  | 31 | 0.18767
ep_solar_pv_078 | BRA | solar | elc_spv_BRA_078 | 2022 | 0.001 | 1 | 1032.75 | 17.55 | 0 |  | 33 | 0.19732
ep_solar_pv_078 | BRA | solar | elc_spv_BRA_078 | 2023 | 0.0075 | 1 | 1032.75 | 17.55 | 0 |  | 32 | 0.19732
ep_solar_pv_078 | BRA | solar | elc_spv_BRA_078 | 2024 | 0.006 | 1 | 1032.75 | 17.55 | 0 |  | 31 | 0.19732
ep_solar_pv_079 | BRA | solar | elc_spv_BRA_079 | 2021 | 0.0019 | 1 | 1032.75 | 17.55 | 0 |  | 34 | 0.19794
ep_solar_pv_079 | BRA | solar | elc_spv_BRA_079 | 2022 | 0.0047 | 1 | 1032.75 | 17.55 | 0 |  | 33 | 0.19794
ep_solar_pv_081 | BRA | solar | elc_spv_BRA_081 | 2023 | 0.01 | 1 | 1032.75 | 17.55 | 0 |  | 32 | 0.19032
ep_solar_pv_081 | BRA | solar | elc_spv_BRA_081 | 2024 | 0.002 | 1 | 1032.75 | 17.55 | 0 |  | 31 | 0.19032
ep_solar_pv_089 | BRA | solar | elc_spv_BRA_089 | 2024 | 0.0024 | 1 | 1032.75 | 17.55 | 0 |  | 31 | 0.17812
ep_solar_pv_091 | BRA | solar | elc_spv_BRA_091 | 2024 | 0.001 | 1 | 1032.75 | 17.55 | 0 |  | 31 | 0.17582
ep_solar_pv_092 | BRA | solar | elc_spv_BRA_092 | 2021 | 0.0022 | 1 | 1032.75 | 17.55 | 0 |  | 34 | 0.17663
ep_solar_pv_092 | BRA | solar | elc_spv_BRA_092 | 2022 | 0.002 | 1 | 1032.75 | 17.55 | 0 |  | 33 | 0.17663
ep_solar_pv_092 | BRA | solar | elc_spv_BRA_092 | 2023 | 0.0025 | 1 | 1032.75 | 17.55 | 0 |  | 32 | 0.17663
ep_solar_pv_092 | BRA | solar | elc_spv_BRA_092 | 2024 | 0.002 | 1 | 1032.75 | 17.55 | 0 |  | 31 | 0.17663
ep_solar_pv_097 | BRA | solar | elc_spv_BRA_097 | 2020 | 0.01 | 1 | 1032.75 | 17.55 | 0 |  | 35 | 0.20278
ep_solar_pv_097 | BRA | solar | elc_spv_BRA_097 | 2023 | 0.002 | 1 | 1032.75 | 17.55 | 0 |  | 32 | 0.20278
ep_solar_pv_100 | BRA | solar | elc_spv_BRA_100 | 2024 | 0.002 | 1 | 1032.75 | 17.55 | 0 |  | 31 | 0.18017
ep_solar_pv_101 | BRA | solar | elc_spv_BRA_101 | 2022 | 0.0053 | 1 | 1032.75 | 17.55 | 0 |  | 33 | 0.17011
ep_solar_pv_102 | BRA | solar | elc_spv_BRA_102 | 2022 | 0.001 | 1 | 1032.75 | 17.55 | 0 |  | 33 | 0.18788
ep_solar_pv_102 | BRA | solar | elc_spv_BRA_102 | 2023 | 0.006 | 1 | 1032.75 | 17.55 | 0 |  | 32 | 0.18788
ep_solar_pv_102 | BRA | solar | elc_spv_BRA_102 | 2024 | 0.0082 | 1 | 1032.75 | 17.55 | 0 |  | 31 | 0.18788
ep_solar_pv_104 | BRA | solar | elc_spv_BRA_104 | 2021 | 0.002 | 1 | 1032.75 | 17.55 | 0 |  | 34 | 0.17825
ep_solar_pv_105 | BRA | solar | elc_spv_BRA_105 | 2019 | 0.001 | 1 | 1032.75 | 17.55 | 0 |  | 36 | 0.18367
ep_solar_pv_105 | BRA | solar | elc_spv_BRA_105 | 2021 | 0.0012 | 1 | 1032.75 | 17.55 | 0 |  | 34 | 0.18367
ep_solar_pv_105 | BRA | solar | elc_spv_BRA_105 | 2022 | 0.0064 | 1 | 1032.75 | 17.55 | 0 |  | 33 | 0.18367
ep_solar_pv_105 | BRA | solar | elc_spv_BRA_105 | 2023 | 0.005 | 1 | 1032.75 | 17.55 | 0 |  | 32 | 0.18367
ep_solar_pv_112 | BRA | solar | elc_spv_BRA_112 | 2024 | 0.001 | 1 | 1032.75 | 17.55 | 0 |  | 31 | 0.18348
ep_solar_pv_G100000809698 | BRA | solar | elc_spv_BRA_058 | 2023 | 0.252 | 1 | 879.75 | 14.85 | 0 |  | 32 | 0.22889
ep_solar_pv_G100000810009 | BRA | solar | elc_spv_BRA_044 | 2022 | 0.32 | 1 | 765 | 13.5 | 0 |  | 33 | 0.23343
ep_solar_pv_G100000810010 | BRA | solar | elc_spv_BRA_044 | 2023 | 0.26 | 1 | 879.75 | 14.85 | 0 |  | 32 | 0.23343
ep_windon_014__irena | BRA | windon | elc_won_BRA_014 | 2022 | 0.011957 | 0.33123 |  |  |  |  | 33 | 0.2622
ep_windon_036__irena | BRA | windon | elc_won_BRA_036 | 2022 | 0.013248 | 0.33123 |  |  |  |  | 33 | 0.2622
ep_windon_061__irena | BRA | windon | elc_won_BRA_061 | 2022 | 0.0099304 | 0.33123 |  |  |  |  | 33 | 0.2622
ep_windon_wind_008 | BRA | windon | elc_won_BRA_008 | 1999 | 0.0025 | 1 | 1836 | 46.8 | 0 |  | 56 | 0.19266
ep_windon_wind_008 | BRA | windon | elc_won_BRA_008 | 2006 | 0.009 | 1 | 1836 | 46.8 | 0 |  | 49 | 0.19266
ep_windon_wind_008 | BRA | windon | elc_won_BRA_008 | 2012 | 0.0525 | 1 | 1836 | 46.8 | 0 |  | 43 | 0.19266
ep_windon_wind_008 | BRA | windon | elc_won_BRA_008 | 2015 | 0.004 | 1 | 1836 | 46.8 | 0 |  | 40 | 0.19266
ep_windon_wind_009 | BRA | windon | elc_won_BRA_009 | 2011 | 0.093 | 1 | 1836 | 46.8 | 0 |  | 44 | 0.15572
ep_windon_wind_012 | BRA | windon | elc_won_BRA_012 | 2006 | 0.15 | 1 | 1836 | 46.8 | 0 |  | 49 | 0.33301
ep_windon_wind_012 | BRA | windon | elc_won_BRA_012 | 2010 | 0.0092 | 1 | 1836 | 46.8 | 0 |  | 45 | 0.33301
ep_windon_wind_012 | BRA | windon | elc_won_BRA_012 | 2011 | 0.0953 | 1 | 1636.2099 | 41.5114 | 0 |  | 44 | 0.33301
ep_windon_wind_012 | BRA | windon | elc_won_BRA_012 | 2012 | 0.0851 | 1 | 1836 | 46.8 | 0 |  | 43 | 0.33301
ep_windon_wind_012 | BRA | windon | elc_won_BRA_012 | 2013 | 0.0829 | 1 | 1836 | 46.8 | 0 |  | 42 | 0.33301
ep_windon_wind_012 | BRA | windon | elc_won_BRA_012 | 2014 | 0.1746 | 1 | 1836 | 46.8 | 0 |  | 41 | 0.33301
ep_windon_wind_012 | BRA | windon | elc_won_BRA_012 | 2015 | 0.7517 | 1 | 1836 | 46.8 | 0 |  | 40 | 0.33301
ep_windon_wind_012 | BRA | windon | elc_won_BRA_012 | 2016 | 0.0899 | 1 | 1836 | 46.8 | 0 |  | 39 | 0.33301
ep_windon_wind_012 | BRA | windon | elc_won_BRA_012 | 2017 | 0.18 | 1 | 1836 | 46.8 | 0 |  | 38 | 0.33301
ep_windon_wind_014 | BRA | windon | elc_won_BRA_014 | 2011 | 0.06 | 1 | 1836 | 46.8 | 0 |  | 44 | 0.30867
ep_windon_wind_014 | BRA | windon | elc_won_BRA_014 | 2012 | 0.03 | 1 | 1836 | 46.8 | 0 |  | 43 | 0.30867
ep_windon_wind_014 | BRA | windon | elc_won_BRA_014 | 2013 | 0.008 | 1 | 1836 | 46.8 | 0 |  | 42 | 0.30867
ep_windon_wind_014 | BRA | windon | elc_won_BRA_014 | 2014 | 0.046 | 1 | 1836 | 46.8 | 0 |  | 41 | 0.30867
ep_windon_wind_014 | BRA | windon | elc_won_BRA_014 | 2015 | 0.0732 | 1 | 1836 | 46.8 | 0 |  | 40 | 0.30867
ep_windon_wind_014 | BRA | windon | elc_won_BRA_014 | 2024 | 0.2016 | 1 | 1564 | 39.6 | 0 |  | 31 | 0.30867
ep_windon_wind_014 | BRA | windon | elc_won_BRA_014 | 2025 | 0.0966 | 1 | 1564 | 39.6 | 0 |  | 30 | 0.30867
ep_windon_wind_030 | BRA | windon | elc_won_BRA_030 | 2004 | 0.0048 | 1 | 1836 | 46.8 | 0 |  | 51 | 0.18581
ep_windon_wind_030 | BRA | windon | elc_won_BRA_030 | 2011 | 0.006 | 1 | 1836 | 46.8 | 0 |  | 44 | 0.18581
ep_windon_wind_030 | BRA | windon | elc_won_BRA_030 | 2012 | 0.0705 | 1 | 1836 | 46.8 | 0 |  | 43 | 0.18581
ep_windon_wind_034 | BRA | windon | elc_won_BRA_034 | 2012 | 0.1006 | 1 | 1836 | 46.8 | 0 |  | 43 | 0.2435
ep_windon_wind_034 | BRA | windon | elc_won_BRA_034 | 2014 | 0.6084 | 1 | 1836 | 46.8 | 0 |  | 41 | 0.2435
ep_windon_wind_034 | BRA | windon | elc_won_BRA_034 | 2015 | 0.2875 | 1 | 1836 | 46.8 | 0 |  | 40 | 0.2435
ep_windon_wind_034 | BRA | windon | elc_won_BRA_034 | 2016 | 0.339 | 1 | 1836 | 46.8 | 0 |  | 39 | 0.2435
ep_windon_wind_034 | BRA | windon | elc_won_BRA_034 | 2018 | 0.3241 | 1 | 1836 | 46.8 | 0 |  | 37 | 0.2435
ep_windon_wind_034 | BRA | windon | elc_won_BRA_034 | 2019 | 0.44 | 1 | 1836 | 46.8 | 0 |  | 36 | 0.2435
ep_windon_wind_034 | BRA | windon | elc_won_BRA_034 | 2020 | 0.0635 | 1 | 1836 | 46.8 | 0 |  | 35 | 0.2435
ep_windon_wind_034 | BRA | windon | elc_won_BRA_034 | 2021 | 0.2958 | 1 | 1785.7931 | 45.471 | 0 |  | 34 | 0.2435
ep_windon_wind_034 | BRA | windon | elc_won_BRA_034 | 2022 | 0.4245 | 1 | 1836 | 46.8 | 0 |  | 33 | 0.2435
ep_windon_wind_034 | BRA | windon | elc_won_BRA_034 | 2023 | 1.1996 | 1 | 1824.3681 | 46.4921 | 0 |  | 32 | 0.2435
ep_windon_wind_034 | BRA | windon | elc_won_BRA_034 | 2024 | 1.3216 | 1 | 1798.0896 | 45.7965 | 0 |  | 31 | 0.2435
ep_windon_wind_034 | BRA | windon | elc_won_BRA_034 | 2025 | 0.0456 | 1 | 1836 | 46.8 | 0 |  | 30 | 0.2435
ep_windon_wind_034 | BRA | windon | elc_won_BRA_034 | 2028 | 0.594 | 1 | 1836 | 46.8 | 0 |  | 30 | 0.2435
ep_windon_wind_036 | BRA | windon | elc_won_BRA_036 | 2013 | 0.048 | 1 | 1836 | 46.8 | 0 |  | 42 | 0.34922
ep_windon_wind_036 | BRA | windon | elc_won_BRA_036 | 2015 | 0.2329 | 1 | 1836 | 46.8 | 0 |  | 40 | 0.34922
ep_windon_wind_036 | BRA | windon | elc_won_BRA_036 | 2016 | 0.1787 | 1 | 1836 | 46.8 | 0 |  | 39 | 0.34922
ep_windon_wind_036 | BRA | windon | elc_won_BRA_036 | 2017 | 0.4266 | 1 | 1836 | 46.8 | 0 |  | 38 | 0.34922
ep_windon_wind_036 | BRA | windon | elc_won_BRA_036 | 2018 | 0.9342 | 1 | 1836 | 46.8 | 0 |  | 37 | 0.34922
ep_windon_wind_036 | BRA | windon | elc_won_BRA_036 | 2019 | 0.0694 | 1 | 1836 | 46.8 | 0 |  | 36 | 0.34922
ep_windon_wind_036 | BRA | windon | elc_won_BRA_036 | 2020 | 0.5322 | 1 | 1758.7238 | 44.7545 | 0 |  | 35 | 0.34922
ep_windon_wind_036 | BRA | windon | elc_won_BRA_036 | 2021 | 0.6696 | 1 | 1836 | 46.8 | 0 |  | 34 | 0.34922
ep_windon_wind_036 | BRA | windon | elc_won_BRA_036 | 2022 | 0.857 | 1 | 1744.5928 | 44.3804 | 0 |  | 33 | 0.34922
ep_windon_wind_036 | BRA | windon | elc_won_BRA_036 | 2023 | 0.3649 | 1 | 1782.3305 | 45.3793 | 0 |  | 32 | 0.34922
ep_windon_wind_036 | BRA | windon | elc_won_BRA_036 | 2024 | 0.072 | 1 | 1564 | 39.6 | 0 |  | 31 | 0.34922
ep_windon_wind_036 | BRA | windon | elc_won_BRA_036 | 2025 | 0.144 | 1 | 1564 | 39.6 | 0 |  | 30 | 0.34922
ep_windon_wind_036 | BRA | windon | elc_won_BRA_036 | 2028 | 0.3645 | 1 | 1584.1481 | 40.1333 | 0 |  | 30 | 0.34922
ep_windon_wind_037 | BRA | windon | elc_won_BRA_037 | 2017 | 0.09 | 1 | 1836 | 46.8 | 0 |  | 38 | 0.10957
ep_windon_wind_038 | BRA | windon | elc_won_BRA_038 | 2022 | 0.1054 | 1 | 1692 | 42.9882 | 0 |  | 33 | 0.16781
ep_windon_wind_038 | BRA | windon | elc_won_BRA_038 | 2023 | 0.217 | 1 | 1836 | 46.8 | 0 |  | 32 | 0.16781
ep_windon_wind_043 | BRA | windon | elc_won_BRA_043 | 2008 | 0.018 | 1 | 1836 | 46.8 | 0 |  | 47 | 0.2583
ep_windon_wind_043 | BRA | windon | elc_won_BRA_043 | 2009 | 0.105 | 1 | 1564 | 39.6 | 0 |  | 46 | 0.2583
ep_windon_wind_043 | BRA | windon | elc_won_BRA_043 | 2014 | 0.07 | 1 | 1836 | 46.8 | 0 |  | 41 | 0.2583
ep_windon_wind_043 | BRA | windon | elc_won_BRA_043 | 2016 | 0.0778 | 1 | 1836 | 46.8 | 0 |  | 39 | 0.2583
ep_windon_wind_043 | BRA | windon | elc_won_BRA_043 | 2017 | 0.2208 | 1 | 1836 | 46.8 | 0 |  | 38 | 0.2583
ep_windon_wind_043 | BRA | windon | elc_won_BRA_043 | 2018 | 0.054 | 1 | 1836 | 46.8 | 0 |  | 37 | 0.2583
ep_windon_wind_043 | BRA | windon | elc_won_BRA_043 | 2019 | 0.1512 | 1 | 1836 | 46.8 | 0 |  | 36 | 0.2583
ep_windon_wind_044 | BRA | windon | elc_won_BRA_044 | 2012 | 0.0345 | 1 | 1836 | 46.8 | 0 |  | 43 | 0.17107
ep_windon_wind_044 | BRA | windon | elc_won_BRA_044 | 2024 | 0.3483 | 1 | 1836 | 46.8 | 0 |  | 31 | 0.17107
ep_windon_wind_045 | BRA | windon | elc_won_BRA_045 | 1998 | 0.005 | 1 | 1836 | 46.8 | 0 |  | 57 | 0.2633
ep_windon_wind_045 | BRA | windon | elc_won_BRA_045 | 1999 | 0.01 | 1 | 1836 | 46.8 | 0 |  | 56 | 0.2633
ep_windon_wind_045 | BRA | windon | elc_won_BRA_045 | 2006 | 0.0493 | 1 | 1836 | 46.8 | 0 |  | 49 | 0.2633
ep_windon_wind_045 | BRA | windon | elc_won_BRA_045 | 2007 | 0.0102 | 1 | 1836 | 46.8 | 0 |  | 48 | 0.2633
ep_windon_wind_045 | BRA | windon | elc_won_BRA_045 | 2008 | 0.0778 | 1 | 1836 | 46.8 | 0 |  | 47 | 0.2633
ep_windon_wind_045 | BRA | windon | elc_won_BRA_045 | 2009 | 0.1598 | 1 | 1743.0638 | 44.3399 | 0 |  | 46 | 0.2633
ep_windon_wind_045 | BRA | windon | elc_won_BRA_045 | 2010 | 0.2898 | 1 | 1734.6335 | 44.1168 | 0 |  | 45 | 0.2633
ep_windon_wind_045 | BRA | windon | elc_won_BRA_045 | 2011 | 0.1184 | 1 | 1836 | 46.8 | 0 |  | 44 | 0.2633
ep_windon_wind_045 | BRA | windon | elc_won_BRA_045 | 2012 | 0.2241 | 1 | 1713.8974 | 43.5679 | 0 |  | 43 | 0.2633
ep_windon_wind_045 | BRA | windon | elc_won_BRA_045 | 2013 | 0.1202 | 1 | 1836 | 46.8 | 0 |  | 42 | 0.2633
ep_windon_wind_045 | BRA | windon | elc_won_BRA_045 | 2014 | 1.877 | 1 | 1808.9014 | 46.0827 | 0 |  | 41 | 0.2633
ep_windon_wind_045 | BRA | windon | elc_won_BRA_045 | 2015 | 1.0153 | 1 | 1817.6756 | 46.3149 | 0 |  | 40 | 0.2633
ep_windon_wind_045 | BRA | windon | elc_won_BRA_045 | 2016 | 1.3954 | 1 | 1836 | 46.8 | 0 |  | 39 | 0.2633
ep_windon_wind_045 | BRA | windon | elc_won_BRA_045 | 2017 | 0.5931 | 1 | 1836 | 46.8 | 0 |  | 38 | 0.2633
ep_windon_wind_045 | BRA | windon | elc_won_BRA_045 | 2018 | 0.4516 | 1 | 1836 | 46.8 | 0 |  | 37 | 0.2633
ep_windon_wind_045 | BRA | windon | elc_won_BRA_045 | 2019 | 0.312 | 1 | 1836 | 46.8 | 0 |  | 36 | 0.2633
ep_windon_wind_045 | BRA | windon | elc_won_BRA_045 | 2020 | 0.7649 | 1 | 1783.0153 | 45.3975 | 0 |  | 35 | 0.2633
ep_windon_wind_045 | BRA | windon | elc_won_BRA_045 | 2021 | 2.0493 | 1 | 1722.5837 | 43.7978 | 0 |  | 34 | 0.2633
ep_windon_wind_045 | BRA | windon | elc_won_BRA_045 | 2022 | 0.6502 | 1 | 1806.131 | 46.0094 | 0 |  | 33 | 0.2633
ep_windon_wind_045 | BRA | windon | elc_won_BRA_045 | 2023 | 2.6292 | 1 | 1747.1438 | 44.4479 | 0 |  | 32 | 0.2633
ep_windon_wind_045 | BRA | windon | elc_won_BRA_045 | 2024 | 0.9662 | 1 | 1806.3564 | 46.0153 | 0 |  | 31 | 0.2633
ep_windon_wind_045 | BRA | windon | elc_won_BRA_045 | 2025 | 0.0513 | 1 | 1564 | 39.6 | 0 |  | 30 | 0.2633
ep_windon_wind_045 | BRA | windon | elc_won_BRA_045 | 2025 | 0.0228 | 1 | 1836 | 46.8 | 0 |  | 30 | 0.2633
ep_windon_wind_045 | BRA | windon | elc_won_BRA_045 | 2028 | 1.1603 | 1 | 1762.157 | 44.8453 | 0 |  | 30 | 0.2633
ep_windon_wind_046 | BRA | windon | elc_won_BRA_046 | 2021 | 0.2776 | 1 | 1836 | 46.8 | 0 |  | 34 | 0.29195
ep_windon_wind_046 | BRA | windon | elc_won_BRA_046 | 2024 | 0.116 | 1 | 1836 | 46.8 | 0 |  | 31 | 0.29195
ep_windon_wind_047 | BRA | windon | elc_won_BRA_047 | 2016 | 0.1641 | 1 | 1836 | 46.8 | 0 |  | 39 | 0.22324
ep_windon_wind_047 | BRA | windon | elc_won_BRA_047 | 2018 | 0.0861 | 1 | 1836 | 46.8 | 0 |  | 37 | 0.22324
ep_windon_wind_052 | BRA | windon | elc_won_BRA_052 | 2010 | 0.028 | 1 | 1836 | 46.8 | 0 |  | 45 | 0.2099
ep_windon_wind_053 | BRA | windon | elc_won_BRA_053 | 2014 | 0.0021 | 1 | 1836 | 46.8 | 0 |  | 41 | 0.25165
ep_windon_wind_053 | BRA | windon | elc_won_BRA_053 | 2015 | 0.003 | 1 | 1836 | 46.8 | 0 |  | 40 | 0.25165
ep_windon_wind_053 | BRA | windon | elc_won_BRA_053 | 2021 | 0.0042 | 1 | 1836 | 46.8 | 0 |  | 34 | 0.25165
ep_windon_wind_061 | BRA | windon | elc_won_BRA_061 | 2013 | 0.0915 | 1 | 1836 | 46.8 | 0 |  | 42 | 0.26022
ep_windon_wind_061 | BRA | windon | elc_won_BRA_061 | 2015 | 0.4809 | 1 | 1836 | 46.8 | 0 |  | 40 | 0.26022
ep_windon_wind_061 | BRA | windon | elc_won_BRA_061 | 2016 | 0.3901 | 1 | 1836 | 46.8 | 0 |  | 39 | 0.26022
ep_windon_wind_061 | BRA | windon | elc_won_BRA_061 | 2017 | 0.5942 | 1 | 1836 | 46.8 | 0 |  | 38 | 0.26022
ep_windon_wind_061 | BRA | windon | elc_won_BRA_061 | 2018 | 0.213 | 1 | 1836 | 46.8 | 0 |  | 37 | 0.26022
ep_windon_wind_061 | BRA | windon | elc_won_BRA_061 | 2020 | 0.4175 | 1 | 1836 | 46.8 | 0 |  | 35 | 0.26022
ep_windon_wind_061 | BRA | windon | elc_won_BRA_061 | 2021 | 0.3819 | 1 | 1799.9612 | 45.846 | 0 |  | 34 | 0.26022
ep_windon_wind_061 | BRA | windon | elc_won_BRA_061 | 2022 | 0.8145 | 1 | 1836 | 46.8 | 0 |  | 33 | 0.26022
ep_windon_wind_061 | BRA | windon | elc_won_BRA_061 | 2023 | 0.8401 | 1 | 1836 | 46.8 | 0 |  | 32 | 0.26022
ep_windon_wind_061 | BRA | windon | elc_won_BRA_061 | 2024 | 0.5358 | 1 | 1836 | 46.8 | 0 |  | 31 | 0.26022
ep_windon_wind_061 | BRA | windon | elc_won_BRA_061 | 2025 | 0.0456 | 1 | 1836 | 46.8 | 0 |  | 30 | 0.26022
ep_windon_wind_061 | BRA | windon | elc_won_BRA_061 | 2028 | 0.08 | 1 | 1564 | 39.6 | 0 |  | 30 | 0.26022
ep_windon_wind_065 | BRA | windon | elc_won_BRA_065 | 2023 | 0.1125 | 1 | 1836 | 46.8 | 0 |  | 32 | 0.15498
ep_windon_wind_G100000906283 | BRA | windon | elc_won_BRA_036 | 2024 | 0.36 | 1 | 1360 | 36 | 0 |  | 31 | 0.34922
ep_windon_wind_G100000906294 | BRA | windon | elc_won_BRA_044 | 2024 | 0.42 | 1 | 1360 | 36 | 0 |  | 31 | 0.17107
ep_windon_wind_G100000906788 | BRA | windon | elc_won_BRA_061 | 2028 | 0.396 | 1 | 1360 | 36 | 0 |  | 30 | 0.26022
ep_windon_wind_G100000920279 | BRA | windon | elc_won_BRA_034 | 2020 | 0.2016 | 1 | 1564 | 39.6 | 0 |  | 35 | 0.2435
ep_windon_wind_G100000926950 | BRA | windon | elc_won_BRA_045 | 2024 | 0.248 | 1 | 1564 | 39.6 | 0 |  | 31 | 0.2633
ep_het_disposal | BRA | HET |  | 2020 | 1000000 | [5 empty] | 200