## weo_pg
~fi_t | [6 empty] | ~fi_process
process | comm-in | comm-out | 2023 | 2030 | 2050 | attribute | set | process | description | capacity_unit | activity_unit | timeslicelevel | vintage
Bioenergy + CCUS | bioenergy | ELC | 0.3 | 0.3 | 0.3 | efficiency | ele | Bioenergy + CCUS |  | GW | TWh | daynite | yes
Bioenergy + CCUS | bioenergy | ELC | 0.4 | 0.4 | 0.4 | ncap_af | ele | Bioenergy - Cofiring |  | GW | TWh | daynite | yes
Bioenergy + CCUS | bioenergy | ELC | 4550 | 4500 | 4050 | ncap_cost | ele | Bioenergy - Large scale unit |  | GW | TWh | daynite | yes
Bioenergy + CCUS | bioenergy | ELC | 160 | 155 | 140 | ncap_fom | ele | Bioenergy - Medium-scale CHP |  | GW | TWh | daynite | yes
Bioenergy + CCUS | bioenergy | ELC | 3 | 3 | 3 | ncap_iled | ele | CCGT |  | GW | TWh | daynite | yes
Bioenergy - Cofiring | bioenergy | ELC | 0.37 | 0.37 | 0.37 | efficiency | ele | CCGT - CHP |  | GW | TWh | daynite | yes
Bioenergy - Cofiring | bioenergy | ELC | 0.7 | 0.7 | 0.7 | ncap_af | ele | Concentrating solar power |  | GW | TWh | daynite | yes
Bioenergy - Cofiring | bioenergy | ELC | 550 | 550 | 525 | ncap_cost | ele | Fuel cell (distributed electricity generation) |  | GW | TWh | daynite | yes
Bioenergy - Cofiring | bioenergy | ELC | 20 | 20 | 20 | ncap_fom | ele | Gas turbine |  | GW | TWh | daynite | yes
Bioenergy - Cofiring | bioenergy | ELC | 2 | 2 | 2 | ncap_iled | ele | Geothermal plant |  | GW | TWh | daynite | yes
Bioenergy - Large scale unit | bioenergy | ELC | 0.35 | 0.35 | 0.35 | efficiency | ele | Hydropower - large-scale unit |  | GW | TWh | daynite | yes
Bioenergy - Large scale unit | bioenergy | ELC | 0.4 | 0.4 | 0.4 | ncap_af | ele | Hydropower - small-scale unit |  | GW | TWh | daynite | yes
Bioenergy - Large scale unit | bioenergy | ELC | 2200 | 2150 | 2100 | ncap_cost | ele | IGCC |  | GW | TWh | daynite | yes
Bioenergy - Large scale unit | bioenergy | ELC | 75 | 75 | 75 | ncap_fom | ele | Nuclear large |  | GW | TWh | daynite | yes
Bioenergy - Large scale unit | bioenergy | ELC | 3 | 3 | 3 | ncap_iled | ele | Solar photovoltaics - Buildings |  | GW | TWh | daynite | yes
Bioenergy - Medium-scale CHP | bioenergy | ELC | 0.7 | 0.7 | 0.7 | efficiency | ele | Solar photovoltaics - Large scale unit |  | GW | TWh | daynite | yes
Bioenergy - Medium-scale CHP | bioenergy | ELC | 0.5 | 0.5 | 0.5 | ncap_af | ele | Steam Coal - SUBCRITICAL |  | GW | TWh | daynite | yes
Bioenergy - Medium-scale CHP | bioenergy | ELC | 2900 | 2850 | 2750 | ncap_cost | ele | Steam Coal - SUPERCRITICAL |  | GW | TWh | daynite | yes
Bioenergy - Medium-scale CHP | bioenergy | ELC | 110 | 105 | 105 | ncap_fom | ele | Steam Coal - ULTRASUPERCRITICAL |  | GW | TWh | daynite | yes
Bioenergy - Medium-scale CHP | bioenergy | ELC | 2 | 2 | 2 | ncap_iled | ele | Wind offshore |  | GW | TWh | daynite | yes
CCGT | gas | ELC | 0.58 | 0.59 | 0.59 | efficiency | ele | Wind onshore |  | GW | TWh | daynite | yes
CCGT | gas | ELC | 700 | 700 | 700 | ncap_cost
CCGT | gas | ELC | 25 | 25 | 25 | ncap_fom
CCGT - CHP | gas | ELC | 0.81 | 0.82 | 0.83 | efficiency
CCGT - CHP | gas | ELC | 920 | 920 | 920 | ncap_cost
CCGT - CHP | gas | ELC | 35 | 35 | 35 | ncap_fom
Concentrating solar power | solar | ELC | 0.4 | 0.4 | 0.4 | efficiency
Concentrating solar power | solar | ELC | 0.28 | 0.34 | 0.4 | ncap_af
Concentrating solar power | solar | ELC | 5350 | 4650 | 3450 | ncap_cost
Concentrating solar power | solar | ELC | 210 | 190 | 140 | ncap_fom
Concentrating solar power | solar | ELC | 3 | 3 | 3 | ncap_iled
Fuel cell (distributed electricity generation) | hydrogen | ELC | 0.46 | 0.54 | 0.6 | efficiency
Fuel cell (distributed electricity generation) | hydrogen | ELC | 5000 | 2500 | 2500 | ncap_cost
Fuel cell (distributed electricity generation) | hydrogen | ELC | 150 | 75 | 75 | ncap_fom
Gas turbine | gas | ELC | 0.38 | 0.39 | 0.41 | efficiency
Gas turbine | gas | ELC | 400 | 400 | 400 | ncap_cost
Gas turbine | gas | ELC | 20 | 20 | 20 | ncap_fom
Geothermal plant | geothermal | ELC | 4 | 4 | 4 | ncap_iled
Hydropower - large-scale unit | hydro | ELC | 1 | 1 | 1 | efficiency
Hydropower - large-scale unit | hydro | ELC | 0.5 | 0.5 | 0.5 | ncap_af
Hydropower - large-scale unit | hydro | ELC | 2100 | 2100 | 2100 | ncap_cost
Hydropower - large-scale unit | hydro | ELC | 55 | 50 | 50 | ncap_fom
Hydropower - large-scale unit | hydro | ELC | 4 | 4 | 4 | ncap_iled
Hydropower - small-scale unit | hydro | ELC | 1 | 1 | 1 | efficiency
Hydropower - small-scale unit | hydro | ELC | 0.5 | 0.5 | 0.5 | ncap_af
Hydropower - small-scale unit | hydro | ELC | 3350 | 3350 | 3350 | ncap_cost
Hydropower - small-scale unit | hydro | ELC | 65 | 65 | 65 | ncap_fom
Hydropower - small-scale unit | hydro | ELC | 4 | 4 | 4 | ncap_iled
IGCC | gas | ELC | 0.44 | 0.47 | 0.49 | efficiency
IGCC | gas | ELC | 2000 | 1900 | 1900 | ncap_cost
IGCC | gas | ELC | 90 | 85 | 85 | ncap_fom
Nuclear large | nuclear | ELC | 0.33 | 0.33 | 0.33 | efficiency
Nuclear large | nuclear | ELC | 4000 | 4000 | 4000 | ncap_cost
Nuclear large | nuclear | ELC | 170 | 170 | 170 | ncap_fom
Solar photovoltaics - Buildings | solar | ELC | 1 | 1 | 1 | efficiency
Solar photovoltaics - Buildings | solar | ELC | 0.16 | 0.17 | 0.18 | ncap_af
Solar photovoltaics - Buildings | solar | ELC | 560 | 350 | 260 | ncap_cost
Solar photovoltaics - Buildings | solar | ELC | 8 | 8 | 8 | ncap_fom
Solar photovoltaics - Buildings | solar | ELC | 1 | 1 | 1 | ncap_iled
Solar photovoltaics - Large scale unit | solar | ELC | 1 | 1 | 1 | efficiency
Solar photovoltaics - Large scale unit | solar | ELC | 0.2 | 0.21 | 0.21 | ncap_af
Solar photovoltaics - Large scale unit | solar | ELC | 730 | 460 | 330 | ncap_cost
Solar photovoltaics - Large scale unit | solar | ELC | 10 | 10 | 10 | ncap_fom
Solar photovoltaics - Large scale unit | solar | ELC | 1.5 | 1.5 | 1.5 | ncap_iled
Steam Coal - SUBCRITICAL | coal | ELC | 0.39 | 0.39 | 0.39 | efficiency
Steam Coal - SUBCRITICAL | coal | ELC | 1300 | 1300 | 1300 | ncap_cost
Steam Coal - SUBCRITICAL | coal | ELC | 45 | 45 | 45 | ncap_fom
Steam Coal - SUPERCRITICAL | coal | ELC | 0.43 | 0.43 | 0.43 | efficiency
Steam Coal - SUPERCRITICAL | coal | ELC | 1600 | 1600 | 1600 | ncap_cost
Steam Coal - SUPERCRITICAL | coal | ELC | 65 | 65 | 65 | ncap_fom
Steam Coal - ULTRASUPERCRITICAL | coal | ELC | 0.45 | 0.47 | 0.47 | efficiency
Steam Coal - ULTRASUPERCRITICAL | coal | ELC | 1800 | 1800 | 1800 | ncap_cost
Steam Coal - ULTRASUPERCRITICAL | coal | ELC | 70 | 70 | 70 | ncap_fom
Wind offshore | wind | ELC | 1 | 1 | 1 | efficiency
Wind offshore | wind | ELC | 0.49 | 0.52 | 0.55 | ncap_af
Wind offshore | wind | ELC | 4440 | 3340 | 2240 | ncap_cost
Wind offshore | wind | ELC | 110 | 90 | 65 | ncap_fom
Wind offshore | wind | ELC | 3 | 3 | 3 | ncap_iled
Wind onshore | wind | ELC | 1 | 1 | 1 | efficiency
Wind onshore | wind | ELC | 0.44 | 0.44 | 0.44 | ncap_af
Wind onshore | wind | ELC | 1080 | 1030 | 980 | ncap_cost
Wind onshore | wind | ELC | 26 | 26 | 26 | ncap_fom
Wind onshore | wind | ELC | 1.5 | 1.5 | 1.5 | ncap_iled

## ccs_retrofits
~fi_t | [10 empty] | ~fi_process
process | comm-in | comm-out | efficiency | ncap_cost | ncap_fom | act_cost | AF | other_indexes | prc_refit | ncap_tlife | set | process | description | capacity_unit | activity_unit | timeslicelevel | vintage
ep_gas_combined_cycle_G100000406832_ccs-rf | gas | ELC | 0.4704 | 1365 | 34.2 | 3.75 | 0.84455 | ep_gas_combined_cycle_G100000406832 | 1 | 20 | ele | ep_gas_combined_cycle_G100000406832_ccs-rf | ccs retrofit of -- Warnes power station_CCWAR10 | GW | TWh | daynite | no
ep_gas_combined_cycle_G100000406836_ccs-rf | gas | ELC | 0.4704 | 1365 | 34.2 | 3.75 | 0.84455 | ep_gas_combined_cycle_G100000406836 | 1 | 20 | ele | ep_gas_combined_cycle_G100000406836_ccs-rf | ccs retrofit of -- Guaracachi power station_CC (GCH-9, GCH-10, GCH-12) | GW | TWh | daynite | no
ep_gas_combined_cycle_G100000406838_ccs-rf | gas | ELC | 0.4704 | 1365 | 34.2 | 3.75 | 0.84455 | ep_gas_combined_cycle_G100000406838 | 1 | 20 | ele | ep_gas_combined_cycle_G100000406838_ccs-rf | ccs retrofit of -- Entre Ríos power station_CCERI30 | GW | TWh | daynite | no
ep_gas_combined_cycle_G100000406840_ccs-rf | gas | ELC | 0.4872 | 1365 | 34.2 | 3.75 | 0.84455 | ep_gas_combined_cycle_G100000406840 | 1 | 20 | ele | ep_gas_combined_cycle_G100000406840_ccs-rf | ccs retrofit of -- Del Sur power station_CCSUR10 | GW | TWh | daynite | no
ep_gas_combined_cycle_G100000406841_ccs-rf | gas | ELC | 0.4872 | 1365 | 34.2 | 3.75 | 0.84455 | ep_gas_combined_cycle_G100000406841 | 1 | 20 | ele | ep_gas_combined_cycle_G100000406841_ccs-rf | ccs retrofit of -- Del Sur power station_CCSUR20 | GW | TWh | daynite | no
ep_gas_combined_cycle_G100000410157_ccs-rf | gas | ELC | 0.4704 | 1365 | 34.2 | 3.75 | 0.84455 | ep_gas_combined_cycle_G100000410157 | 1 | 20 | ele | ep_gas_combined_cycle_G100000410157_ccs-rf | ccs retrofit of -- Del Sur power station_CCSUR30 | GW | TWh | daynite | no
ep_gas_combined_cycle_G100000410158_ccs-rf | gas | ELC | 0.4704 | 1365 | 34.2 | 3.75 | 0.84455 | ep_gas_combined_cycle_G100000410158 | 1 | 20 | ele | ep_gas_combined_cycle_G100000410158_ccs-rf | ccs retrofit of -- Warnes power station_CCWAR40 | GW | TWh | daynite | no
ep_gas_combined_cycle_G100000410159_ccs-rf | gas | ELC | 0.4704 | 1365 | 34.2 | 3.75 | 0.84455 | ep_gas_combined_cycle_G100000410159 | 1 | 20 | ele | ep_gas_combined_cycle_G100000410159_ccs-rf | ccs retrofit of -- Warnes power station_CCWAR30 | GW | TWh | daynite | no
ep_gas_combined_cycle_G100000410160_ccs-rf | gas | ELC | 0.4872 | 1365 | 34.2 | 3.75 | 0.84455 | ep_gas_combined_cycle_G100000410160 | 1 | 20 | ele | ep_gas_combined_cycle_G100000410160_ccs-rf | ccs retrofit of -- Warnes power station_CCWAR20 | GW | TWh | daynite | no
ep_gas_combined_cycle_G100000410161_ccs-rf | gas | ELC | 0.4872 | 1365 | 34.2 | 3.75 | 0.84455 | ep_gas_combined_cycle_G100000410161 | 1 | 20 | ele | ep_gas_combined_cycle_G100000410161_ccs-rf | ccs retrofit of -- Entre Ríos power station_CCERI50 | GW | TWh | daynite | no
ep_gas_combined_cycle_G100000410162_ccs-rf | gas | ELC | 0.4704 | 1365 | 34.2 | 3.75 | 0.84455 | ep_gas_combined_cycle_G100000410162 | 1 | 20 | ele | ep_gas_combined_cycle_G100000410162_ccs-rf | ccs retrofit of -- Entre Ríos power station_CCERI40 | GW | TWh | daynite | no
ep_gas_combined_cycle_G100000410163_ccs-rf | gas | ELC | 0.4704 | 1365 | 34.2 | 3.75 | 0.84455 | ep_gas_combined_cycle_G100000410163 | 1 | 20 | ele | ep_gas_combined_cycle_G100000410163_ccs-rf | ccs retrofit of -- Del Sur power station_CCSUR40 | GW | TWh | daynite | no
ep_gas_gas_turbine_G100000406837_ccs-rf | gas | ELC | 0.2226 | 1365 | 34.2 | 3.75 | 0.84455 | ep_gas_gas_turbine_G100000406837 | 1 | 20 | ele | ep_gas_gas_turbine_G100000406837_ccs-rf | ccs retrofit of -- Guaracachi power station_GCH-11 | GW | TWh | daynite | no
ep_gas_gas_turbine_G100000406839_ccs-rf | gas | ELC | 0.2604 | 1365 | 34.2 | 3.75 | 0.84455 | ep_gas_gas_turbine_G100000406839 | 1 | 20 | ele | ep_gas_gas_turbine_G100000406839_ccs-rf | ccs retrofit of -- El Alto power station_ALT02 | GW | TWh | daynite | no
ep_gas_gas_turbine_G100000406842_ccs-rf | gas | ELC | 0.2226 | 1365 | 34.2 | 3.75 | 0.84455 | ep_gas_gas_turbine_G100000406842 | 1 | 20 | ele | ep_gas_gas_turbine_G100000406842_ccs-rf | ccs retrofit of -- Carrasco power station_2 | GW | TWh | daynite | no
ep_gas_gas_turbine_G100000406843_ccs-rf | gas | ELC | 0.2226 | 1365 | 34.2 | 3.75 | 0.84455 | ep_gas_gas_turbine_G100000406843 | 1 | 20 | ele | ep_gas_gas_turbine_G100000406843_ccs-rf | ccs retrofit of -- Carrasco power station_1 | GW | TWh | daynite | no
ep_gas_gas_turbine_G100000406844_ccs-rf | gas | ELC | 0.252 | 1365 | 34.2 | 3.75 | 0.84455 | ep_gas_gas_turbine_G100000406844 | 1 | 20 | ele | ep_gas_gas_turbine_G100000406844_ccs-rf | ccs retrofit of -- Bulo Bulo power station_3 | GW | TWh | daynite | no
ep_gas_internal_combustion_G100001027925_ccs-rf | gas | ELC | 0.3024 | 1365 | 34.2 | 3.75 | 0.84455 | ep_gas_internal_combustion_G100001027925 | 1 | 20 | ele | ep_gas_internal_combustion_G100001027925_ccs-rf | ccs retrofit of -- Mutún power station_-- | GW | TWh | daynite | no

## existing_stock
~fi_t | [9 empty] | ~fi_process
process | comm-in | comm-out | year | ncap_pasti | efficiency | ncap_cost | ncap_fom | act_cost | ncap_tlife | set | process | description | capacity_unit | activity_unit | timeslicelevel | vintage
ep_bioenergy_ | bioenergy | ELC | 2022 | 0.19 | 0.3168 | 3421.25 | 128.7 | 7.92 | 50 | ele | ep_bioenergy_ | Aggregated Plant - EMBER Gap_Missing Bioenergy Capacity | GW | TWh | daynite | yes
ep_gas_combined_cycle_G100000406832 | gas | ELC | 2020 | 0.1325 | 0.5376 | 977.5 | 29.7 | 2.97 | 50 | ele | ep_gas_combined_cycle_G100000406832 | Warnes power station_CCWAR10 | GW | TWh | daynite | no
ep_gas_combined_cycle_G100000406836 | gas | ELC | 2012 | 0.207 | 0.5376 | 977.5 | 29.7 | 2.97 | 50 | ele | ep_gas_combined_cycle_G100000406836 | Guaracachi power station_CC (GCH-9, GCH-10, GCH-12) | GW | TWh | daynite | no
ep_gas_combined_cycle_G100000406838 | gas | ELC | 2019 | 0.1368 | 0.5376 | 977.5 | 29.7 | 2.97 | 50 | ele | ep_gas_combined_cycle_G100000406838 | Entre Ríos power station_CCERI30 | GW | TWh | daynite | no
ep_gas_combined_cycle_G100000406840 | gas | ELC | 2021 | 0.127 | 0.5568 | 977.5 | 29.7 | 2.97 | 50 | ele | ep_gas_combined_cycle_G100000406840 | Del Sur power station_CCSUR10 | GW | TWh | daynite | no
ep_gas_combined_cycle_G100000406841 | gas | ELC | 2021 | 0.127 | 0.5568 | 977.5 | 29.7 | 2.97 | 50 | ele | ep_gas_combined_cycle_G100000406841 | Del Sur power station_CCSUR20 | GW | TWh | daynite | no
ep_gas_combined_cycle_G100000410157 | gas | ELC | 2019 | 0.127 | 0.5376 | 977.5 | 29.7 | 2.97 | 50 | ele | ep_gas_combined_cycle_G100000410157 | Del Sur power station_CCSUR30 | GW | TWh | daynite | no
ep_gas_combined_cycle_G100000410158 | gas | ELC | 2019 | 0.1325 | 0.5376 | 977.5 | 29.7 | 2.97 | 50 | ele | ep_gas_combined_cycle_G100000410158 | Warnes power station_CCWAR40 | GW | TWh | daynite | no
ep_gas_combined_cycle_G100000410159 | gas | ELC | 2019 | 0.1325 | 0.5376 | 977.5 | 29.7 | 2.97 | 50 | ele | ep_gas_combined_cycle_G100000410159 | Warnes power station_CCWAR30 | GW | TWh | daynite | no
ep_gas_combined_cycle_G100000410160 | gas | ELC | 2021 | 0.1325 | 0.5568 | 977.5 | 29.7 | 2.97 | 50 | ele | ep_gas_combined_cycle_G100000410160 | Warnes power station_CCWAR20 | GW | TWh | daynite | no
ep_gas_combined_cycle_G100000410161 | gas | ELC | 2021 | 0.1368 | 0.5568 | 977.5 | 29.7 | 2.97 | 50 | ele | ep_gas_combined_cycle_G100000410161 | Entre Ríos power station_CCERI50 | GW | TWh | daynite | no
ep_gas_combined_cycle_G100000410162 | gas | ELC | 2019 | 0.1368 | 0.5376 | 977.5 | 29.7 | 2.97 | 50 | ele | ep_gas_combined_cycle_G100000410162 | Entre Ríos power station_CCERI40 | GW | TWh | daynite | no
ep_gas_combined_cycle_G100000410163 | gas | ELC | 2019 | 0.127 | 0.5376 | 977.5 | 29.7 | 2.97 | 50 | ele | ep_gas_combined_cycle_G100000410163 | Del Sur power station_CCSUR40 | GW | TWh | daynite | no
ep_gas_gas_turbine_G100000406837 | gas | ELC | 1999 | 0.062 | 0.2544 | 782 | 19.8 | 3.96 | 56 | ele | ep_gas_gas_turbine_G100000406837 | Guaracachi power station_GCH-11 | GW | TWh | daynite | no
ep_gas_gas_turbine_G100000406839 | gas | ELC | 2013 | 0.0528 | 0.2976 | 782 | 19.8 | 3.96 | 42 | ele | ep_gas_gas_turbine_G100000406839 | El Alto power station_ALT02 | GW | TWh | daynite | no
ep_gas_gas_turbine_G100000406842 | gas | ELC | 1996 | 0.0625 | 0.2544 | 782 | 19.8 | 3.96 | 59 | ele | ep_gas_gas_turbine_G100000406842 | Carrasco power station_2 | GW | TWh | daynite | no
ep_gas_gas_turbine_G100000406843 | gas | ELC | 1996 | 0.0625 | 0.2544 | 782 | 19.8 | 3.96 | 59 | ele | ep_gas_gas_turbine_G100000406843 | Carrasco power station_1 | GW | TWh | daynite | no
ep_gas_gas_turbine_G100000406844 | gas | ELC | 2014 | 0.05 | 0.288 | 918 | 23.4 | 4.32 | 41 | ele | ep_gas_gas_turbine_G100000406844 | Bulo Bulo power station_3 | GW | TWh | daynite | no
ep_gas_internal_combustion_G100001027925 | gas | ELC | 2025 | 0.108 | 0.3456 | 1075.25 | 44.55 | 6.435 | 40 | ele | ep_gas_internal_combustion_G100001027925 | Mutún power station_-- | GW | TWh | daynite | no
ep_geothermal_G100000700137 | geothermal | ELC | 2026 | 0.05 | 1 | 4819.5 | 152.1 | 5.4 | 50 | ele | ep_geothermal_G100000700137 | Laguna Colorada geothermal power plant_1 | GW | TWh | daynite | no
ep_geothermal_G100000700138 | geothermal | ELC | 2026 | 0.05 | 1 | 4819.5 | 152.1 | 5.4 | 50 | ele | ep_geothermal_G100000700138 | Laguna Colorada geothermal power plant_2 | GW | TWh | daynite | no
ep_hydro_dam_ | hydro | ELC | 2022 | 0.07664 | 1 | 2443.75 | 49.5 | 1.98 | 100 | ele | ep_hydro_dam_ | Aggregated Plant - IRENA Gap_Missing Hydro Capacity | GW | TWh | daynite | yes
ep_hydro_dam_G100000600180 | hydro | ELC | 2017 | 0.12 | 1 | 2443.75 | 49.5 | 1.98 | 100 | ele | ep_hydro_dam_G100000600180 | Misicuni hydroelectric plant_ | GW | TWh | daynite | no
ep_hydro_dam_G100000600184 | hydro | ELC | 2021 | 0.118 | 1 | 2443.75 | 49.5 | 1.98 | 100 | ele | ep_hydro_dam_G100000600184 | Palillada hydroelectric plant_ | GW | TWh | daynite | no
ep_hydro_dam_G100000600187 | hydro | ELC | 1973 | 0.091 | 1 | 2443.75 | 49.5 | 1.98 | 100 | ele | ep_hydro_dam_G100000600187 | Santa Isabel hydroelectric plant_ | GW | TWh | daynite | no
ep_hydro_dam_G100000600190 | hydro | ELC | 2021 | 0.085 | 1 | 2443.75 | 49.5 | 1.98 | 100 | ele | ep_hydro_dam_G100000600190 | Umapalca hydroelectric plant_ | GW | TWh | daynite | no
ep_hydro_dam_G100001030548 | hydro | ELC | 2018 | 0.124 | 1 | 2443.75 | 49.5 | 1.98 | 100 | ele | ep_hydro_dam_G100001030548 | San José hydroelectric plant_ | GW | TWh | daynite | no
ep_hydro_ror_G100000600177 | hydro | ELC | 2028 | 0.092 | 1 | 2150.5 | 54.45 | 2.475 | 100 | ele | ep_hydro_ror_G100000600177 | Juntas hydroelectric plant_ | GW | TWh | daynite | no
ep_hydro_ror_G100000600188 | hydro | ELC | 2028 | 0.2 | 1 | 2150.5 | 54.45 | 2.475 | 100 | ele | ep_hydro_ror_G100000600188 | Sehuencas hydroelectric plant_ | GW | TWh | daynite | no
ep_hydro_ror_G100001027079 | hydro | ELC | 2002 | 0.051 | 1 | 2150.5 | 54.45 | 2.475 | 100 | ele | ep_hydro_ror_G100001027079 | Yanacachi Norte hydroelectric plant_ | GW | TWh | daynite | no
ep_hydro_ror_G100001030531 | hydro | ELC | 1967 | 0.07 | 1 | 2150.5 | 54.45 | 2.475 | 100 | ele | ep_hydro_ror_G100001030531 | Corani hydroelectric plant (Bolivia)_ | GW | TWh | daynite | no
ep_solar_pv | solar | ELC_Sol-BOL | 2014 | 0.005 | 1 | 1032.75 | 17.55 | 0 | 41 | ele | ep_solar_pv | Aggregated Plant | GW | TWh | annual | yes
ep_solar_pv | solar | ELC_Sol-BOL | 2015 | 0.0029 | 1 | 1032.75 | 17.55 | 0 | 40 | ele | ep_solar_pv_G100000808338 | Oruru Photovoltaic Solar Plant_1 | GW | TWh | annual | no
ep_solar_pv | solar | ELC_Sol-BOL | 2017 | 0.0056 | 1 | 1032.75 | 17.55 | 0 | 38 | ele | ep_solar_pv_G100000808339 | Oruru Photovoltaic Solar Plant_2 | GW | TWh | annual | no
ep_solar_pv | solar | ELC_Sol-BOL | 2018 | 0.005 | 1 | 1032.75 | 17.55 | 0 | 37 | ele | ep_solar_pv_G100000808340 | Uyuni PV Solar Plant_-- | GW | TWh | annual | no
ep_solar_pv | solar | ELC_Sol-BOL | 2022 | 0.0025 | 1 | 1032.75 | 17.55 | 0 | 33 | ele | ep_wind_onshore | Aggregated Plant | GW | TWh | annual | yes
ep_solar_pv_G100000808338 | solar | ELC_Sol-BOL | 2019 | 0.05 | 1 | 1032.75 | 17.55 | 0 | 36 | ele | ep_wind_onshore_G100000906236 | El Dorado wind farm_-- | GW | TWh | annual | no
ep_solar_pv_G100000808339 | solar | ELC_Sol-BOL | 2021 | 0.05 | 1 | 1032.75 | 17.55 | 0 | 34
ep_solar_pv_G100000808340 | solar | ELC_Sol-BOL | 2018 | 0.06 | 1 | 879.75 | 14.85 | 0 | 37
ep_wind_onshore | wind | ELC_Win-BOL | 2011 | 0.003 | 1 | 1836 | 46.8 | 2.16 | 44
ep_wind_onshore | wind | ELC_Win-BOL | 2016 | 0.024 | 1 | 1836 | 46.8 | 2.16 | 39
ep_wind_onshore | wind | ELC_Win-BOL | 2021 | 0.054 | 1 | 1836 | 46.8 | 2.16 | 34
ep_wind_onshore | wind | ELC_Win-BOL | 2028 | 0.036 | 1 | 1836 | 46.8 | 2.16 | 30
ep_wind_onshore_G100000906236 | wind | ELC_Win-BOL | 2021 | 0.054 | 1 | 1564 | 39.6 | 1.98 | 34