## ccs_retrofits
~fi_t | [10 empty] | ~fi_process
process | comm-in | comm-out | efficiency | ncap_cost | ncap_fom | act_cost | AF | other_indexes | prc_refit | ncap_tlife | set | process | description | capacity_unit | activity_unit | timeslicelevel | vintage
ep_coal_subcritical_DE160-220__m_ccs-rf | coal | e_DE160-220 | 0.10333 | 3583 | 49 | 4.59 | 0.5605 | ep_coal_subcritical_DE160-220__m | 1 | 20 | ele | ep_coal_subcritical_DE160-220__m_ccs-rf | ccs retrofit of -- Aggregated Plant | GW | TWh | daynite | no
ep_coal_subcritical_DE160-220_ccs-rf | coal | e_DE160-220 | 0.10333 | 3583 | 49 | 4.59 | 0.5605 | ep_coal_subcritical_DE160-220 | 1 | 20 | ele | ep_coal_subcritical_DE160-220_ccs-rf | ccs retrofit of -- Aggregated Plant | GW | TWh | daynite | no
ep_coal_subcritical_DE8-380_ccs-rf | coal | e_DE8-380 | 0.10646 | 3583 | 49 | 4.59 | 0.5605 | ep_coal_subcritical_DE8-380 | 1 | 20 | ele | ep_coal_subcritical_DE8-380_ccs-rf | ccs retrofit of -- Aggregated Plant | GW | TWh | daynite | no
ep_coal_subcritical_G100000100137_ccs-rf | coal | e_w37721677-380 | 0.27506 | 1967 | 25.2 | 2.73 | 0.7676 | ep_coal_subcritical_G100000100137 | 1 | 20 | ele | ep_coal_subcritical_G100000100137_ccs-rf | ccs retrofit of -- Altbach power station_CHP 1 | GW | TWh | daynite | no
ep_coal_subcritical_G100000100765__m_ccs-rf | coal | e_w157628351-380 | 0.30462 | 1726 | 20.9 | 2.55 | 0.8227 | ep_coal_subcritical_G100000100765__m | 1 | 20 | ele | ep_coal_subcritical_G100000100765__m_ccs-rf | ccs retrofit of -- Bergkamen power station_Unit A | GW | TWh | daynite | no
ep_coal_subcritical_G100000100771_ccs-rf | coal | e_w43163132-380 | 0.13766 | 3144 | 43.8 | 3.94 | 0.59565 | ep_coal_subcritical_G100000100771 | 1 | 20 | ele | ep_coal_subcritical_G100000100771_ccs-rf | ccs retrofit of -- Berlin-Reuter-West power station_Unit A | GW | TWh | daynite | no
ep_coal_subcritical_G100000100772_ccs-rf | coal | e_w43163132-380 | 0.13766 | 3144 | 43.8 | 3.94 | 0.59565 | ep_coal_subcritical_G100000100772 | 1 | 20 | ele | ep_coal_subcritical_G100000100772_ccs-rf | ccs retrofit of -- Berlin-Reuter-West power station_Unit B | GW | TWh | daynite | no
ep_coal_subcritical_G100000100773__m_ccs-rf | coal | e_w152018146-220 | 0.30462 | 1726 | 20.9 | 2.55 | 0.8227 | ep_coal_subcritical_G100000100773__m | 1 | 20 | ele | ep_coal_subcritical_G100000100773__m_ccs-rf | ccs retrofit of -- Bexbach-C power station_Unit 1 | GW | TWh | daynite | no
ep_coal_subcritical_G100000101032_ccs-rf | coal | e_DE99-380 | 0.2672 | 1967 | 25.2 | 2.73 | 0.7676 | ep_coal_subcritical_G100000101032 | 1 | 20 | ele | ep_coal_subcritical_G100000101032_ccs-rf | ccs retrofit of -- Boxberg power station_Unit N | GW | TWh | daynite | no
ep_coal_subcritical_G100000101033_ccs-rf | coal | e_DE99-380 | 0.2672 | 1967 | 25.2 | 2.73 | 0.7676 | ep_coal_subcritical_G100000101033 | 1 | 20 | ele | ep_coal_subcritical_G100000101033_ccs-rf | ccs retrofit of -- Boxberg power station_Unit P | GW | TWh | daynite | no
ep_coal_subcritical_G100000101380_ccs-rf | coal | e_w1118059105-220 | 0.093936 | 3583 | 49 | 4.59 | 0.5605 | ep_coal_subcritical_G100000101380 | 1 | 20 | ele | ep_coal_subcritical_G100000101380_ccs-rf | ccs retrofit of -- Chempark Leverkusen power station_Unit 1 | GW | TWh | daynite | no
ep_coal_subcritical_G100000103040_ccs-rf | coal | e_w23682013-220 | 0.13766 | 3144 | 43.8 | 3.94 | 0.59565 | ep_coal_subcritical_G100000103040 | 1 | 20 | ele | ep_coal_subcritical_G100000103040_ccs-rf | ccs retrofit of -- GKH Hannover power station_Unit 1 | GW | TWh | daynite | no
ep_coal_subcritical_G100000103041_ccs-rf | coal | e_w23682013-220 | 0.13766 | 3144 | 43.8 | 3.94 | 0.59565 | ep_coal_subcritical_G100000103041 | 1 | 20 | ele | ep_coal_subcritical_G100000103041_ccs-rf | ccs retrofit of -- GKH Hannover power station_Unit 2 | GW | TWh | daynite | no
ep_coal_subcritical_G100000103045_ccs-rf | coal | e_r17591073-220 | 0.13349 | 3144 | 43.8 | 3.94 | 0.59565 | ep_coal_subcritical_G100000103045 | 1 | 20 | ele | ep_coal_subcritical_G100000103045_ccs-rf | ccs retrofit of -- GKM (Mannheim) power station_Mannheim Unit 6 | GW | TWh | daynite | no
ep_coal_subcritical_G100000103047_ccs-rf | coal | e_r17591073-220 | 0.28292 | 1967 | 25.2 | 2.73 | 0.7676 | ep_coal_subcritical_G100000103047 | 1 | 20 | ele | ep_coal_subcritical_G100000103047_ccs-rf | ccs retrofit of -- GKM (Mannheim) power station_Mannheim Unit 8 | GW | TWh | daynite | no
ep_coal_subcritical_G100000103729_ccs-rf | coal | e_w1104947187-380 | 0.093936 | 3583 | 49 | 4.59 | 0.5605 | ep_coal_subcritical_G100000103729 | 1 | 20 | ele | ep_coal_subcritical_G100000103729_ccs-rf | ccs retrofit of -- Heilbronn power station_Unit 5 | GW | TWh | daynite | no
ep_coal_subcritical_G100000103730_ccs-rf | coal | e_w1104947187-380 | 0.093936 | 3583 | 49 | 4.59 | 0.5605 | ep_coal_subcritical_G100000103730 | 1 | 20 | ele | ep_coal_subcritical_G100000103730_ccs-rf | ccs retrofit of -- Heilbronn power station_Unit 6 | GW | TWh | daynite | no
ep_coal_subcritical_G100000103731_ccs-rf | coal | e_w1104947187-380 | 0.30462 | 1726 | 20.9 | 2.55 | 0.8227 | ep_coal_subcritical_G100000103731 | 1 | 20 | ele | ep_coal_subcritical_G100000103731_ccs-rf | ccs retrofit of -- Heilbronn power station_Unit 7 | GW | TWh | daynite | no
ep_coal_subcritical_G100000104967_ccs-rf | coal | e_DE58-380 | 0.27506 | 1967 | 25.2 | 2.73 | 0.7676 | ep_coal_subcritical_G100000104967 | 1 | 20 | ele | ep_coal_subcritical_G100000104967_ccs-rf | ccs retrofit of -- Janschwalde power station_Unit A | GW | TWh | daynite | no
ep_coal_subcritical_G100000104968_ccs-rf | coal | e_DE58-380 | 0.27506 | 1967 | 25.2 | 2.73 | 0.7676 | ep_coal_subcritical_G100000104968 | 1 | 20 | ele | ep_coal_subcritical_G100000104968_ccs-rf | ccs retrofit of -- Janschwalde power station_Unit B | GW | TWh | daynite | no
ep_coal_subcritical_G100000104969_ccs-rf | coal | e_DE58-380 | 0.27506 | 1967 | 25.2 | 2.73 | 0.7676 | ep_coal_subcritical_G100000104969 | 1 | 20 | ele | ep_coal_subcritical_G100000104969_ccs-rf | ccs retrofit of -- Janschwalde power station_Unit C | GW | TWh | daynite | no
ep_coal_subcritical_G100000104970_ccs-rf | coal | e_DE58-380 | 0.27506 | 1967 | 25.2 | 2.73 | 0.7676 | ep_coal_subcritical_G100000104970 | 1 | 20 | ele | ep_coal_subcritical_G100000104970_ccs-rf | ccs retrofit of -- Janschwalde power station_Unit D | GW | TWh | daynite | no
ep_coal_subcritical_G100000105963_ccs-rf | coal | e_w24479984-220 | 0.13349 | 3144 | 43.8 | 3.94 | 0.59565 | ep_coal_subcritical_G100000105963 | 1 | 20 | ele | ep_coal_subcritical_G100000105963_ccs-rf | ccs retrofit of -- Krefeld-Uerdingen power station_Unit 1 | GW | TWh | daynite | no
ep_coal_subcritical_G100000107428_ccs-rf | coal | e_w188276460-380 | 0.2672 | 1967 | 25.2 | 2.73 | 0.7676 | ep_coal_subcritical_G100000107428 | 1 | 20 | ele | ep_coal_subcritical_G100000107428_ccs-rf | ccs retrofit of -- Niederaussem power station_Unit G | GW | TWh | daynite | no
ep_coal_subcritical_G100000107429_ccs-rf | coal | e_w188276460-380 | 0.2672 | 1967 | 25.2 | 2.73 | 0.7676 | ep_coal_subcritical_G100000107429 | 1 | 20 | ele | ep_coal_subcritical_G100000107429_ccs-rf | ccs retrofit of -- Niederaussem power station_Unit H | GW | TWh | daynite | no
ep_coal_subcritical_G100000108503__m_ccs-rf | coal | e_w152261133-220 | 0.27506 | 1967 | 25.2 | 2.73 | 0.7676 | ep_coal_subcritical_G100000108503__m | 1 | 20 | ele | ep_coal_subcritical_G100000108503__m_ccs-rf | ccs retrofit of -- RDK (Karlsruhe) power station_Unit 7 | GW | TWh | daynite | no
ep_coal_subcritical_G100000108876_ccs-rf | coal | e_DE103-380 | 0.28292 | 1967 | 25.2 | 2.73 | 0.7676 | ep_coal_subcritical_G100000108876 | 1 | 20 | ele | ep_coal_subcritical_G100000108876_ccs-rf | ccs retrofit of -- Schkopau power station_Phase A | GW | TWh | daynite | no
ep_coal_subcritical_G100000108877_ccs-rf | coal | e_DE103-380 | 0.28292 | 1967 | 25.2 | 2.73 | 0.7676 | ep_coal_subcritical_G100000108877 | 1 | 20 | ele | ep_coal_subcritical_G100000108877_ccs-rf | ccs retrofit of -- Schkopau power station_Phase B | GW | TWh | daynite | no
ep_coal_subcritical_G100000108878_ccs-rf | coal | e_w1303270458-220 | 0.13349 | 3144 | 43.8 | 3.94 | 0.59565 | ep_coal_subcritical_G100000108878 | 1 | 20 | ele | ep_coal_subcritical_G100000108878_ccs-rf | ccs retrofit of -- Scholven power station_Unit B | GW | TWh | daynite | no
ep_coal_subcritical_G100000108879_ccs-rf | coal | e_w1303270458-220 | 0.13349 | 3144 | 43.8 | 3.94 | 0.59565 | ep_coal_subcritical_G100000108879 | 1 | 20 | ele | ep_coal_subcritical_G100000108879_ccs-rf | ccs retrofit of -- Scholven power station_Unit C | GW | TWh | daynite | no
ep_coal_subcritical_G100000110157_ccs-rf | coal | e_w23583867-380 | 0.173 | 2757 | 39.2 | 3.35 | 0.6308 | ep_coal_subcritical_G100000110157 | 1 | 20 | ele | ep_coal_subcritical_G100000110157_ccs-rf | ccs retrofit of -- Tiefstack power station_Unit 1 | GW | TWh | daynite | no
ep_coal_subcritical_G100000110652__m_ccs-rf | coal | e_w82773910-380 | 0.13766 | 3144 | 43.8 | 3.94 | 0.59565 | ep_coal_subcritical_G100000110652__m | 1 | 20 | ele | ep_coal_subcritical_G100000110652__m_ccs-rf | ccs retrofit of -- Völklingen-Fenne power station_Phase B Unit 1 | GW | TWh | daynite | no
ep_coal_subcritical_G100000110653__m_ccs-rf | coal | e_w82773910-380 | 0.13766 | 3144 | 43.8 | 3.94 | 0.59565 | ep_coal_subcritical_G100000110653__m | 1 | 20 | ele | ep_coal_subcritical_G100000110653__m_ccs-rf | ccs retrofit of -- Völklingen-Fenne power station_Phase C Unit 1 | GW | TWh | daynite | no
ep_coal_subcritical_G100000110699_ccs-rf | coal | e_w147878692-380 | 0.093936 | 3583 | 49 | 4.59 | 0.5605 | ep_coal_subcritical_G100000110699 | 1 | 20 | ele | ep_coal_subcritical_G100000110699_ccs-rf | ccs retrofit of -- Walheim power station_Unit 2 | GW | TWh | daynite | no
ep_coal_subcritical_G100000110760_ccs-rf | coal | e_DE8-380 | 0.093936 | 3583 | 49 | 4.59 | 0.5605 | ep_coal_subcritical_G100000110760 | 1 | 20 | ele | ep_coal_subcritical_G100000110760_ccs-rf | ccs retrofit of -- Wedel power station_Unit 1 | GW | TWh | daynite | no
ep_coal_subcritical_G100000110761_ccs-rf | coal | e_DE8-380 | 0.093936 | 3583 | 49 | 4.59 | 0.5605 | ep_coal_subcritical_G100000110761 | 1 | 20 | ele | ep_coal_subcritical_G100000110761_ccs-rf | ccs retrofit of -- Wedel power station_Unit 2 | GW | TWh | daynite | no
ep_coal_subcritical_G100000110779_ccs-rf | coal | e_w207756597-220 | 0.29592 | 1726 | 20.9 | 2.55 | 0.8227 | ep_coal_subcritical_G100000110779 | 1 | 20 | ele | ep_coal_subcritical_G100000110779_ccs-rf | ccs retrofit of -- Weiher power station_Weiher-3 | GW | TWh | daynite | no
ep_coal_subcritical_G100000110854_ccs-rf | coal | e_DE141-380 | 0.13349 | 3144 | 43.8 | 3.94 | 0.59565 | ep_coal_subcritical_G100000110854 | 1 | 20 | ele | ep_coal_subcritical_G100000110854_ccs-rf | ccs retrofit of -- Weisweiler power station_Unit F | GW | TWh | daynite | no
ep_coal_subcritical_G100000110855_ccs-rf | coal | e_DE141-380 | 0.2672 | 1967 | 25.2 | 2.73 | 0.7676 | ep_coal_subcritical_G100000110855 | 1 | 20 | ele | ep_coal_subcritical_G100000110855_ccs-rf | ccs retrofit of -- Weisweiler power station_Unit G | GW | TWh | daynite | no
ep_coal_subcritical_G100000110856_ccs-rf | coal | e_DE141-380 | 0.2672 | 1967 | 25.2 | 2.73 | 0.7676 | ep_coal_subcritical_G100000110856 | 1 | 20 | ele | ep_coal_subcritical_G100000110856_ccs-rf | ccs retrofit of -- Weisweiler power station_Unit H | GW | TWh | daynite | no
ep_coal_subcritical__ccs-rf | coal | e_DE58-380 | 0.11272 | 3583 | 49 | 4.59 | 0.5605 | ep_coal_subcritical_ | 1 | 20 | ele | ep_coal_subcritical__ccs-rf | ccs retrofit of -- Aggregated Plant - EMBER Gap - way/188276460-380_Missing Coal Capacity | GW | TWh | daynite | no
ep_coal_subcritical__ccs-rf | coal | e_w152018146-220 | 0.11272 | 3583 | 49 | 4.59 | 0.5605 | ep_coal_subcritical_ | 1 | 20 | ele | ep_coal_subcritical__ccs-rf | ccs retrofit of -- Aggregated Plant - EMBER Gap - way/1076001174-380_Missing Coal Capacity | GW | TWh | daynite | no
ep_coal_subcritical__ccs-rf | coal | e_w1076001174-380 | 0.11272 | 3583 | 49 | 4.59 | 0.5605 | ep_coal_subcritical_ | 1 | 20 | ele | ep_coal_subcritical__ccs-rf | ccs retrofit of -- Aggregated Plant - EMBER Gap - way/714098678-380_Missing Coal Capacity | GW | TWh | daynite | no
ep_coal_subcritical__ccs-rf | coal | e_w1303270458-220 | 0.11272 | 3583 | 49 | 4.59 | 0.5605 | ep_coal_subcritical_ | 1 | 20 | ele | ep_coal_subcritical__ccs-rf | ccs retrofit of -- Aggregated Plant - EMBER Gap - way/37721677-380_Missing Coal Capacity | GW | TWh | daynite | no
ep_coal_subcritical__ccs-rf | coal | e_w24478889-220 | 0.11272 | 3583 | 49 | 4.59 | 0.5605 | ep_coal_subcritical_ | 1 | 20 | ele | ep_coal_subcritical__ccs-rf | ccs retrofit of -- Aggregated Plant - EMBER Gap - DE141-380_Missing Coal Capacity | GW | TWh | daynite | no
ep_coal_subcritical__ccs-rf | coal | e_w37721677-380 | 0.11272 | 3583 | 49 | 4.59 | 0.5605 | ep_coal_subcritical_ | 1 | 20 | ele | ep_coal_subcritical__ccs-rf | ccs retrofit of -- Aggregated Plant - EMBER Gap - way/152261133-220_Missing Coal Capacity | GW | TWh | daynite | no
ep_coal_subcritical__ccs-rf | coal | e_w425100082-380 | 0.11272 | 3583 | 49 | 4.59 | 0.5605 | ep_coal_subcritical_ | 1 | 20 | ele | ep_coal_subcritical__ccs-rf | ccs retrofit of -- Aggregated Plant - EMBER Gap - way/43163132-380_Missing Coal Capacity | GW | TWh | daynite | no
ep_coal_subcritical__ccs-rf | coal | e_w58429825-380 | 0.11272 | 3583 | 49 | 4.59 | 0.5605 | ep_coal_subcritical_ | 1 | 20 | ele | ep_coal_subcritical__ccs-rf | ccs retrofit of -- Aggregated Plant - EMBER Gap - way/425100082-380_Missing Coal Capacity | GW | TWh | daynite | no
ep_coal_subcritical__ccs-rf | coal | e_w82773910-380 | 0.11272 | 3583 | 49 | 4.59 | 0.5605 | ep_coal_subcritical_ | 1 | 20 | ele | ep_coal_subcritical__ccs-rf | ccs retrofit of -- Aggregated Plant - EMBER Gap - way/1134105414-380_Missing Coal Capacity | GW | TWh | daynite | no
ep_coal_subcritical__ccs-rf | coal | e_DE5-380 | 0.11272 | 3583 | 49 | 4.59 | 0.5605 | ep_coal_subcritical_ | 1 | 20 | ele | ep_coal_subcritical__ccs-rf | ccs retrofit of -- Aggregated Plant - EMBER Gap - DE128-380_Missing Coal Capacity | GW | TWh | daynite | no
ep_coal_subcritical__ccs-rf | coal | e_r17591073-220 | 0.11272 | 3583 | 49 | 4.59 | 0.5605 | ep_coal_subcritical_ | 1 | 20 | ele | ep_coal_subcritical__ccs-rf | ccs retrofit of -- Aggregated Plant - EMBER Gap - way/207756597-220_Missing Coal Capacity | GW | TWh | daynite | no
ep_coal_subcritical__ccs-rf | coal | e_w42410916-380 | 0.11272 | 3583 | 49 | 4.59 | 0.5605 | ep_coal_subcritical_ | 1 | 20 | ele | ep_coal_subcritical__ccs-rf | ccs retrofit of -- Aggregated Plant - EMBER Gap - way/42410916-380_Missing Coal Capacity | GW | TWh | daynite | no
ep_coal_subcritical__ccs-rf | coal | e_DE103-380 | 0.11272 | 3583 | 49 | 4.59 | 0.5605 | ep_coal_subcritical_ | 1 | 20 | ele | ep_coal_subcritical__ccs-rf | ccs retrofit of -- Aggregated Plant - EMBER Gap - way/275138524-380_Missing Coal Capacity | GW | TWh | daynite | no
ep_coal_subcritical__ccs-rf | coal | e_w152261133-220 | 0.11272 | 3583 | 49 | 4.59 | 0.5605 | ep_coal_subcritical_ | 1 | 20 | ele | ep_coal_subcritical__ccs-rf | ccs retrofit of -- Aggregated Plant - EMBER Gap - way/133342285-220_Missing Coal Capacity | GW | TWh | daynite | no
ep_coal_subcritical__ccs-rf | coal | e_w43163132-380 | 0.11272 | 3583 | 49 | 4.59 | 0.5605 | ep_coal_subcritical_ | 1 | 20 | ele | ep_coal_subcritical__ccs-rf | ccs retrofit of -- Aggregated Plant - EMBER Gap - way/157628351-380_Missing Coal Capacity | GW | TWh | daynite | no
ep_coal_subcritical__ccs-rf | coal | e_w188276460-380 | 0.11272 | 3583 | 49 | 4.59 | 0.5605 | ep_coal_subcritical_ | 1 | 20 | ele | ep_coal_subcritical__ccs-rf | ccs retrofit of -- Aggregated Plant - EMBER Gap - way/1104947187-380_Missing Coal Capacity | GW | TWh | daynite | no
ep_coal_subcritical__ccs-rf | coal | e_w275138524-380 | 0.11272 | 3583 | 49 | 4.59 | 0.5605 | ep_coal_subcritical_ | 1 | 20 | ele | ep_coal_subcritical__ccs-rf | ccs retrofit of -- Aggregated Plant - EMBER Gap - way/82773910-380_Missing Coal Capacity | GW | TWh | daynite | no
ep_coal_subcritical__ccs-rf | coal | e_w1134105414-380 | 0.11272 | 3583 | 49 | 4.59 | 0.5605 | ep_coal_subcritical_ | 1 | 20 | ele | ep_coal_subcritical__ccs-rf | ccs retrofit of -- Aggregated Plant - EMBER Gap - way/24478889-220_Missing Coal Capacity | GW | TWh | daynite | no
ep_coal_subcritical__ccs-rf | coal | e_w714098678-380 | 0.11272 | 3583 | 49 | 4.59 | 0.5605 | ep_coal_subcritical_ | 1 | 20 | ele | ep_coal_subcritical__ccs-rf | ccs retrofit of -- Aggregated Plant - EMBER Gap - DE99-380_Missing Coal Capacity | GW | TWh | daynite | no
ep_coal_subcritical__ccs-rf | coal | e_DE99-380 | 0.11272 | 3583 | 49 | 4.59 | 0.5605 | ep_coal_subcritical_ | 1 | 20 | ele | ep_coal_subcritical__ccs-rf | ccs retrofit of -- Aggregated Plant - EMBER Gap - DE5-380_Missing Coal Capacity | GW | TWh | daynite | no
ep_coal_subcritical__ccs-rf | coal | e_w1104947187-380 | 0.11272 | 3583 | 49 | 4.59 | 0.5605 | ep_coal_subcritical_ | 1 | 20 | ele | ep_coal_subcritical__ccs-rf | ccs retrofit of -- Aggregated Plant - EMBER Gap - relation/17591073-220_Missing Coal Capacity | GW | TWh | daynite | no
ep_coal_subcritical__ccs-rf | coal | e_DE128-380 | 0.11272 | 3583 | 49 | 4.59 | 0.5605 | ep_coal_subcritical_ | 1 | 20 | ele | ep_coal_subcritical__ccs-rf | ccs retrofit of -- Aggregated Plant - EMBER Gap - way/152018146-220_Missing Coal Capacity | GW | TWh | daynite | no
ep_coal_subcritical__ccs-rf | coal | e_w133342285-220 | 0.11272 | 3583 | 49 | 4.59 | 0.5605 | ep_coal_subcritical_ | 1 | 20 | ele | ep_coal_subcritical__ccs-rf | ccs retrofit of -- Aggregated Plant - EMBER Gap - way/58429825-380_Missing Coal Capacity | GW | TWh | daynite | no
ep_coal_subcritical__ccs-rf | coal | e_w157628351-380 | 0.11272 | 3583 | 49 | 4.59 | 0.5605 | ep_coal_subcritical_ | 1 | 20 | ele | ep_coal_subcritical__ccs-rf | ccs retrofit of -- Aggregated Plant - EMBER Gap - DE103-380_Missing Coal Capacity | GW | TWh | daynite | no
ep_coal_subcritical__ccs-rf | coal | e_DE141-380 | 0.11272 | 3583 | 49 | 4.59 | 0.5605 | ep_coal_subcritical_ | 1 | 20 | ele | ep_coal_subcritical__ccs-rf | ccs retrofit of -- Aggregated Plant - EMBER Gap - way/1303270458-220_Missing Coal Capacity | GW | TWh | daynite | no
ep_coal_subcritical__ccs-rf | coal | e_w207756597-220 | 0.11272 | 3583 | 49 | 4.59 | 0.5605 | ep_coal_subcritical_ | 1 | 20 | ele | ep_coal_subcritical__ccs-rf | ccs retrofit of -- Aggregated Plant - EMBER Gap - DE58-380_Missing Coal Capacity | GW | TWh | daynite | no
ep_coal_subcritical_w1118059105-220_ccs-rf | coal | e_w1118059105-220 | 0.10333 | 3583 | 49 | 4.59 | 0.5605 | ep_coal_subcritical_w1118059105-220 | 1 | 20 | ele | ep_coal_subcritical_w1118059105-220_ccs-rf | ccs retrofit of -- Aggregated Plant | GW | TWh | daynite | no
ep_coal_subcritical_w147878692-380_ccs-rf | coal | e_w147878692-380 | 0.10333 | 3583 | 49 | 4.59 | 0.5605 | ep_coal_subcritical_w147878692-380 | 1 | 20 | ele | ep_coal_subcritical_w147878692-380_ccs-rf | ccs retrofit of -- Aggregated Plant | GW | TWh | daynite | no
ep_coal_subcritical_w156960655-380_ccs-rf | coal | e_w156960655-380 | 0.1002 | 3583 | 49 | 4.59 | 0.5605 | ep_coal_subcritical_w156960655-380 | 1 | 20 | ele | ep_coal_subcritical_w156960655-380_ccs-rf | ccs retrofit of -- Aggregated Plant | GW | TWh | daynite | no
ep_coal_subcritical_w207756597-220_ccs-rf | coal | e_w207756597-220 | 0.10333 | 3583 | 49 | 4.59 | 0.5605 | ep_coal_subcritical_w207756597-220 | 1 | 20 | ele | ep_coal_subcritical_w207756597-220_ccs-rf | ccs retrofit of -- Aggregated Plant | GW | TWh | daynite | no
ep_coal_subcritical_w22765517-220_ccs-rf | coal | e_w22765517-220 | 0.10646 | 3583 | 49 | 4.59 | 0.5605 | ep_coal_subcritical_w22765517-220 | 1 | 20 | ele | ep_coal_subcritical_w22765517-220_ccs-rf | ccs retrofit of -- Aggregated Plant | GW | TWh | daynite | no
ep_coal_subcritical_w22765517-220_ccs-rf | coal | e_w22765517-220 | 0.10646 | 3583 | 49 | 4.59 | 0.5605 | ep_coal_subcritical_w22765517-220 | 1 | 20 | ele | ep_coal_subcritical_w22960899-380_ccs-rf | ccs retrofit of -- Aggregated Plant | GW | TWh | daynite | no
ep_coal_subcritical_w22765517-220_ccs-rf | coal | e_w22765517-220 | 0.10646 | 3583 | 49 | 4.59 | 0.5605 | ep_coal_subcritical_w22765517-220 | 1 | 20 | ele | ep_coal_subcritical_w23583867-380_ccs-rf | ccs retrofit of -- Aggregated Plant | GW | TWh | daynite | no
ep_coal_subcritical_w22960899-380_ccs-rf | coal | e_w22960899-380 | 0.10333 | 3583 | 49 | 4.59 | 0.5605 | ep_coal_subcritical_w22960899-380 | 1 | 20 | ele | ep_coal_subcritical_w23682013-220_ccs-rf | ccs retrofit of -- Aggregated Plant | GW | TWh | daynite | no
ep_coal_subcritical_w22960899-380_ccs-rf | coal | e_w22960899-380 | 0.10333 | 3583 | 49 | 4.59 | 0.5605 | ep_coal_subcritical_w22960899-380 | 1 | 20 | ele | ep_coal_subcritical_w24479984-220_ccs-rf | ccs retrofit of -- Aggregated Plant | GW | TWh | daynite | no
ep_coal_subcritical_w22960899-380_ccs-rf | coal | e_w22960899-380 | 0.10333 | 3583 | 49 | 4.59 | 0.5605 | ep_coal_subcritical_w22960899-380 | 1 | 20 | ele | ep_coal_subcritical_w442199284-380_ccs-rf | ccs retrofit of -- Aggregated Plant | GW | TWh | daynite | no
ep_coal_subcritical_w23583867-380_ccs-rf | coal | e_w23583867-380 | 0.10646 | 3583 | 49 | 4.59 | 0.5605 | ep_coal_subcritical_w23583867-380 | 1 | 20 | ele | ep_coal_subcritical_w449010725-380_ccs-rf | ccs retrofit of -- Aggregated Plant | GW | TWh | daynite | no
ep_coal_subcritical_w23682013-220_ccs-rf | coal | e_w23682013-220 | 0.10646 | 3583 | 49 | 4.59 | 0.5605 | ep_coal_subcritical_w23682013-220 | 1 | 20 | ele | ep_coal_subcritical_w46615737-380_ccs-rf | ccs retrofit of -- Aggregated Plant | GW | TWh | daynite | no
ep_coal_subcritical_w24479984-220_ccs-rf | coal | e_w24479984-220 | 0.10333 | 3583 | 49 | 4.59 | 0.5605 | ep_coal_subcritical_w24479984-220 | 1 | 20 | ele | ep_coal_subcritical_w4826893-220_ccs-rf | ccs retrofit of -- Aggregated Plant | GW | TWh | daynite | no
ep_coal_subcritical_w442199284-380_ccs-rf | coal | e_w442199284-380 | 0.10333 | 3583 | 49 | 4.59 | 0.5605 | ep_coal_subcritical_w442199284-380 | 1 | 20 | ele | ep_coal_subcritical_w62061952-380_ccs-rf | ccs retrofit of -- Aggregated Plant | GW | TWh | daynite | no
ep_coal_subcritical_w449010725-380_ccs-rf | coal | e_w449010725-380 | 0.10333 | 3583 | 49 | 4.59 | 0.5605 | ep_coal_subcritical_w449010725-380 | 1 | 20 | ele | ep_coal_supercritical_G100000100138_ccs-rf | ccs retrofit of -- Altbach power station_CHP 2 | GW | TWh | daynite | no
ep_coal_subcritical_w46615737-380_ccs-rf | coal | e_w46615737-380 | 0.10333 | 3583 | 49 | 4.59 | 0.5605 | ep_coal_subcritical_w46615737-380 | 1 | 20 | ele | ep_coal_supercritical_G100000101034_ccs-rf | ccs retrofit of -- Boxberg power station_Unit Q | GW | TWh | daynite | no
ep_coal_subcritical_w46615737-380_ccs-rf | coal | e_w46615737-380 | 0.10333 | 3583 | 49 | 4.59 | 0.5605 | ep_coal_subcritical_w46615737-380 | 1 | 20 | ele | ep_coal_supercritical_G100000103046_ccs-rf | ccs retrofit of -- GKM (Mannheim) power station_Mannheim Unit 7 | GW | TWh | daynite | no
ep_coal_subcritical_w4826893-220_ccs-rf | coal | e_w4826893-220 | 0.10333 | 3583 | 49 | 4.59 | 0.5605 | ep_coal_subcritical_w4826893-220 | 1 | 20 | ele | ep_coal_supercritical_G100000103850_ccs-rf | ccs retrofit of -- Herne power station_Unit 4 | GW | TWh | daynite | no
ep_coal_subcritical_w4826893-220_ccs-rf | coal | e_w4826893-220 | 0.10333 | 3583 | 49 | 4.59 | 0.5605 | ep_coal_subcritical_w4826893-220 | 1 | 20 | ele | ep_coal_supercritical_G100000106337_ccs-rf | ccs retrofit of -- Lippendorf power station_Unit R | GW | TWh | daynite | no
ep_coal_subcritical_w62061952-380_ccs-rf | coal | e_w62061952-380 | 0.10333 | 3583 | 49 | 4.59 | 0.5605 | ep_coal_subcritical_w62061952-380 | 1 | 20 | ele | ep_coal_supercritical_G100000106338_ccs-rf | ccs retrofit of -- Lippendorf power station_Unit S | GW | TWh | daynite | no
ep_coal_subcritical_w62061952-380_ccs-rf | coal | e_w62061952-380 | 0.10333 | 3583 | 49 | 4.59 | 0.5605 | ep_coal_subcritical_w62061952-380 | 1 | 20 | ele | ep_coal_supercritical_G100000108642_ccs-rf | ccs retrofit of -- Rostock power station_-- | GW | TWh | daynite | no
ep_coal_supercritical_G100000100138_ccs-rf | coal | e_w37721677-380 | 0.19844 | 2757 | 39.2 | 3.35 | 0.6308 | ep_coal_supercritical_G100000100138 | 1 | 20 | ele | ep_coal_supercritical_G100000108885_ccs-rf | ccs retrofit of -- Schwarze Pumpe power station_Unit A | GW | TWh | daynite | no
ep_coal_supercritical_G100000101034_ccs-rf | coal | e_DE99-380 | 0.33944 | 1726 | 20.9 | 2.55 | 0.8227 | ep_coal_supercritical_G100000101034 | 1 | 20 | ele | ep_coal_supercritical_G100000108886_ccs-rf | ccs retrofit of -- Schwarze Pumpe power station_Unit B | GW | TWh | daynite | no
ep_coal_supercritical_G100000103046_ccs-rf | coal | e_r17591073-220 | 0.29078 | 1967 | 25.2 | 2.73 | 0.7676 | ep_coal_supercritical_G100000103046 | 1 | 20 | ele | ep_coal_supercritical_G100000109623_ccs-rf | ccs retrofit of -- Staudinger power station_Unit 5 | GW | TWh | daynite | no
ep_coal_supercritical_G100000103850_ccs-rf | coal | e_w1076001174-380 | 0.29078 | 1967 | 25.2 | 2.73 | 0.7676 | ep_coal_supercritical_G100000103850 | 1 | 20 | ele | ep_coal_supercritical_G100000111745_ccs-rf | ccs retrofit of -- Zolling power station_Unit 5 | GW | TWh | daynite | no
ep_coal_supercritical_G100000106337_ccs-rf | coal | e_w714098678-380 | 0.33944 | 1726 | 20.9 | 2.55 | 0.8227 | ep_coal_supercritical_G100000106337 | 1 | 20 | ele | ep_coal_ultra-supercritical_G100000101036_ccs-rf | ccs retrofit of -- Boxberg power station_Unit R | GW | TWh | daynite | no
ep_coal_supercritical_G100000106338_ccs-rf | coal | e_w714098678-380 | 0.33944 | 1726 | 20.9 | 2.55 | 0.8227 | ep_coal_supercritical_G100000106338 | 1 | 20 | ele | ep_coal_ultra-supercritical_G100000102255_ccs-rf | ccs retrofit of -- Datteln power station_Unit 4 | GW | TWh | daynite | no
ep_coal_supercritical_G100000108642_ccs-rf | coal | e_DE5-380 | 0.3065 | 1967 | 25.2 | 2.73 | 0.7676 | ep_coal_supercritical_G100000108642 | 1 | 20 | ele | ep_coal_ultra-supercritical_G100000103042_ccs-rf | ccs retrofit of -- GKM (Mannheim) power station_Unit 9 | GW | TWh | daynite | no
ep_coal_supercritical_G100000108885_ccs-rf | coal | e_w58429825-380 | 0.33944 | 1726 | 20.9 | 2.55 | 0.8227 | ep_coal_supercritical_G100000108885 | 1 | 20 | ele | ep_coal_ultra-supercritical_G100000106458_ccs-rf | ccs retrofit of -- Luenen-Stummhafen power station_-- | GW | TWh | daynite | no
ep_coal_supercritical_G100000108886_ccs-rf | coal | e_w58429825-380 | 0.33944 | 1726 | 20.9 | 2.55 | 0.8227 | ep_coal_supercritical_G100000108886 | 1 | 20 | ele | ep_coal_ultra-supercritical_G100000107368_ccs-rf | ccs retrofit of -- Neurath power station_Unit F | GW | TWh | daynite | no
ep_coal_supercritical_G100000109623_ccs-rf | coal | e_w42410916-380 | 0.3065 | 1967 | 25.2 | 2.73 | 0.7676 | ep_coal_supercritical_G100000109623 | 1 | 20 | ele | ep_coal_ultra-supercritical_G100000107369_ccs-rf | ccs retrofit of -- Neurath power station_Unit G | GW | TWh | daynite | no
ep_coal_supercritical_G100000111745_ccs-rf | coal | e_w133342285-220 | 0.29078 | 1967 | 25.2 | 2.73 | 0.7676 | ep_coal_supercritical_G100000111745 | 1 | 20 | ele | ep_coal_ultra-supercritical_G100000107430_ccs-rf | ccs retrofit of -- Niederaussem power station_Unit K | GW | TWh | daynite | no
ep_coal_ultra-supercritical_G100000101036_ccs-rf | coal | e_DE99-380 | 0.34186 | 1967 | 25.2 | 2.73 | 0.7676 | ep_coal_ultra-supercritical_G100000101036 | 1 | 20 | ele | ep_coal_ultra-supercritical_G100000108504_ccs-rf | ccs retrofit of -- RDK (Karlsruhe) power station_Unit 8 | GW | TWh | daynite | no
ep_coal_ultra-supercritical_G100000102255_ccs-rf | coal | e_w275138524-380 | 0.3786 | 1726 | 20.9 | 2.55 | 0.8227 | ep_coal_ultra-supercritical_G100000102255 | 1 | 20 | ele | ep_coal_ultra-supercritical_G100000110704_ccs-rf | ccs retrofit of -- Duisburg-Walsum power station_Unit 10 | GW | TWh | daynite | no
ep_coal_ultra-supercritical_G100000103042_ccs-rf | coal | e_r17591073-220 | 0.3786 | 1726 | 20.9 | 2.55 | 0.8227 | ep_coal_ultra-supercritical_G100000103042 | 1 | 20 | ele | ep_coal_ultra-supercritical_G100000110939_ccs-rf | ccs retrofit of -- Wilhelmshaven Engie power station_-- | GW | TWh | daynite | no
ep_coal_ultra-supercritical_G100000106458_ccs-rf | coal | e_w425100082-380 | 0.3786 | 1726 | 20.9 | 2.55 | 0.8227 | ep_coal_ultra-supercritical_G100000106458 | 1 | 20 | ele | ep_gas_combined_cycle_DE103-380_ccs-rf | ccs retrofit of -- Aggregated Plant | GW | TWh | daynite | no
ep_coal_ultra-supercritical_G100000107368_ccs-rf | coal | e_DE128-380 | 0.3786 | 1726 | 20.9 | 2.55 | 0.8227 | ep_coal_ultra-supercritical_G100000107368 | 1 | 20 | ele | ep_gas_combined_cycle_DE117-380_ccs-rf | ccs retrofit of -- Aggregated Plant | GW | TWh | daynite | no
ep_coal_ultra-supercritical_G100000107369_ccs-rf | coal | e_DE128-380 | 0.3786 | 1726 | 20.9 | 2.55 | 0.8227 | ep_coal_ultra-supercritical_G100000107369 | 1 | 20 | ele | ep_gas_combined_cycle_DE129-220_ccs-rf | ccs retrofit of -- Aggregated Plant | GW | TWh | daynite | no
ep_coal_ultra-supercritical_G100000107430_ccs-rf | coal | e_w188276460-380 | 0.36555 | 1726 | 20.9 | 2.55 | 0.8227 | ep_coal_ultra-supercritical_G100000107430 | 1 | 20 | ele | ep_gas_combined_cycle_DE160-220_ccs-rf | ccs retrofit of -- Aggregated Plant | GW | TWh | daynite | no
ep_coal_ultra-supercritical_G100000108504_ccs-rf | coal | e_w152261133-220 | 0.3786 | 1726 | 20.9 | 2.55 | 0.8227 | ep_coal_ultra-supercritical_G100000108504 | 1 | 20 | ele | ep_gas_combined_cycle_DE183-220_ccs-rf | ccs retrofit of -- Aggregated Plant | GW | TWh | daynite | no
ep_coal_ultra-supercritical_G100000110704_ccs-rf | coal | e_w24478889-220 | 0.3786 | 1726 | 20.9 | 2.55 | 0.8227 | ep_coal_ultra-supercritical_G100000110704 | 1 | 20 | ele | ep_gas_combined_cycle_DE5-380_ccs-rf | ccs retrofit of -- Aggregated Plant | GW | TWh | daynite | no
ep_coal_ultra-supercritical_G100000110939_ccs-rf | coal | e_w1134105414-380 | 0.3786 | 1726 | 20.9 | 2.55 | 0.8227 | ep_coal_ultra-supercritical_G100000110939 | 1 | 20 | ele | ep_gas_combined_cycle_DE52-220_ccs-rf | ccs retrofit of -- Aggregated Plant | GW | TWh | daynite | no
ep_gas_combined_cycle_DE103-380_ccs-rf | gas | e_DE103-380 | 0.5047 | 1365 | 34.2 | 3.75 | 0.84455 | ep_gas_combined_cycle_DE103-380 | 1 | 20 | ele | ep_gas_combined_cycle_G100000400110_ccs-rf | ccs retrofit of -- Akzo Obernburg power station_1 | GW | TWh | daynite | no
ep_gas_combined_cycle_DE103-380_ccs-rf | gas | e_DE103-380 | 0.5047 | 1365 | 34.2 | 3.75 | 0.84455 | ep_gas_combined_cycle_DE103-380 | 1 | 20 | ele | ep_gas_combined_cycle_G100000400112_ccs-rf | ccs retrofit of -- Anlage Rüsselsheim power station_1 | GW | TWh | daynite | no
ep_gas_combined_cycle_DE103-380_ccs-rf | gas | e_DE103-380 | 0.5047 | 1365 | 34.2 | 3.75 | 0.84455 | ep_gas_combined_cycle_DE103-380 | 1 | 20 | ele | ep_gas_combined_cycle_G100000400117_ccs-rf | ccs retrofit of -- Berlin Mitte power station_GuD Mitte | GW | TWh | daynite | no
ep_gas_combined_cycle_DE103-380_ccs-rf | gas | e_DE103-380 | 0.5047 | 1365 | 34.2 | 3.75 | 0.84455 | ep_gas_combined_cycle_DE103-380 | 1 | 20 | ele | ep_gas_combined_cycle_G100000400119_ccs-rf | ccs retrofit of -- Bernburg Alkali power station_1 | GW | TWh | daynite | no
ep_gas_combined_cycle_DE103-380_ccs-rf | gas | e_DE103-380 | 0.5047 | 1365 | 34.2 | 3.75 | 0.84455 | ep_gas_combined_cycle_DE103-380 | 1 | 20 | ele | ep_gas_combined_cycle_G100000400120_ccs-rf | ccs retrofit of -- Bitterfeld power station_1 | GW | TWh | daynite | no
ep_gas_combined_cycle_DE117-380_ccs-rf | gas | e_DE117-380 | 0.45062 | 1365 | 34.2 | 3.75 | 0.84455 | ep_gas_combined_cycle_DE117-380 | 1 | 20 | ele | ep_gas_combined_cycle_G100000400125_ccs-rf | ccs retrofit of -- Burghausen power station_12 | GW | TWh | daynite | no
ep_gas_combined_cycle_DE129-220_ccs-rf | gas | e_DE129-220 | 0.52272 | 1365 | 34.2 | 3.75 | 0.84455 | ep_gas_combined_cycle_DE129-220 | 1 | 20 | ele | ep_gas_combined_cycle_G100000400132_ccs-rf | ccs retrofit of -- Cuno herdecke power station_1 | GW | TWh | daynite | no
ep_gas_combined_cycle_DE160-220_ccs-rf | gas | e_DE160-220 | 0.52272 | 1365 | 34.2 | 3.75 | 0.84455 | ep_gas_combined_cycle_DE160-220 | 1 | 20 | ele | ep_gas_combined_cycle_G100000400134_ccs-rf | ccs retrofit of -- Dormagen power station_1 | GW | TWh | daynite | no
ep_gas_combined_cycle_DE160-220_ccs-rf | gas | e_DE160-220 | 0.52272 | 1365 | 34.2 | 3.75 | 0.84455 | ep_gas_combined_cycle_DE160-220 | 1 | 20 | ele | ep_gas_combined_cycle_G100000400137_ccs-rf | ccs retrofit of -- Duisburg power station_B | GW | TWh | daynite | no
ep_gas_combined_cycle_DE160-220_ccs-rf | gas | e_DE160-220 | 0.52272 | 1365 | 34.2 | 3.75 | 0.84455 | ep_gas_combined_cycle_DE160-220 | 1 | 20 | ele | ep_gas_combined_cycle_G100000400141_ccs-rf | ccs retrofit of -- Emsland power station_B | GW | TWh | daynite | no
ep_gas_combined_cycle_DE183-220_ccs-rf | gas | e_DE183-220 | 0.46865 | 1365 | 34.2 | 3.75 | 0.84455 | ep_gas_combined_cycle_DE183-220 | 1 | 20 | ele | ep_gas_combined_cycle_G100000400143_ccs-rf | ccs retrofit of -- Emsland power station_C | GW | TWh | daynite | no
ep_gas_combined_cycle_DE5-380_ccs-rf | gas | e_DE5-380 | 0.45062 | 1365 | 34.2 | 3.75 | 0.84455 | ep_gas_combined_cycle_DE5-380 | 1 | 20 | ele | ep_gas_combined_cycle_G100000400145_ccs-rf | ccs retrofit of -- Emsland power station_D | GW | TWh | daynite | no
ep_gas_combined_cycle_DE52-220_ccs-rf | gas | e_DE52-220 | 0.45062 | 1365 | 34.2 | 3.75 | 0.84455 | ep_gas_combined_cycle_DE52-220 | 1 | 20 | ele | ep_gas_combined_cycle_G100000400156_ccs-rf | ccs retrofit of -- Franken 1 power station_Block 1 | GW | TWh | daynite | no
ep_gas_combined_cycle_DE52-220_ccs-rf | gas | e_DE52-220 | 0.45062 | 1365 | 34.2 | 3.75 | 0.84455 | ep_gas_combined_cycle_DE52-220 | 1 | 20 | ele | ep_gas_combined_cycle_G100000400157_ccs-rf | ccs retrofit of -- Franken 1 power station_Block 2 | GW | TWh | daynite | no
ep_gas_combined_cycle_DE52-220_ccs-rf | gas | e_DE52-220 | 0.45062 | 1365 | 34.2 | 3.75 | 0.84455 | ep_gas_combined_cycle_DE52-220 | 1 | 20 | ele | ep_gas_combined_cycle_G100000400170_ccs-rf | ccs retrofit of -- Gersteinwerk power station_G2 | GW | TWh | daynite | no
ep_gas_combined_cycle_DE52-220_ccs-rf | gas | e_DE52-220 | 0.45062 | 1365 | 34.2 | 3.75 | 0.84455 | ep_gas_combined_cycle_DE52-220 | 1 | 20 | ele | ep_gas_combined_cycle_G100000400173_ccs-rf | ccs retrofit of -- GKL Linden power station_GT1, GT3, DT | GW | TWh | daynite | no
ep_gas_combined_cycle_G100000400110_ccs-rf | gas | e_w55069713-380 | 0.45062 | 1365 | 34.2 | 3.75 | 0.84455 | ep_gas_combined_cycle_G100000400110 | 1 | 20 | ele | ep_gas_combined_cycle_G100000400188_ccs-rf | ccs retrofit of -- Irsching power station_4 | GW | TWh | daynite | no
ep_gas_combined_cycle_G100000400112_ccs-rf | gas | e_w24685992-380 | 0.45062 | 1365 | 34.2 | 3.75 | 0.84455 | ep_gas_combined_cycle_G100000400112 | 1 | 20 | ele | ep_gas_combined_cycle_G100000400189_ccs-rf | ccs retrofit of -- Irsching power station_5 | GW | TWh | daynite | no
ep_gas_combined_cycle_G100000400117_ccs-rf | gas | e_w30954714-380 | 0.47316 | 1365 | 34.2 | 3.75 | 0.84455 | ep_gas_combined_cycle_G100000400117 | 1 | 20 | ele | ep_gas_combined_cycle_G100000400191_ccs-rf | ccs retrofit of -- Jena power station_1 | GW | TWh | daynite | no
ep_gas_combined_cycle_G100000400119_ccs-rf | gas | e_w943939310-380 | 0.45062 | 1365 | 34.2 | 3.75 | 0.84455 | ep_gas_combined_cycle_G100000400119 | 1 | 20 | ele | ep_gas_combined_cycle_G100000400192_ccs-rf | ccs retrofit of -- Karlstraße power station_1 | GW | TWh | daynite | no
ep_gas_combined_cycle_G100000400120_ccs-rf | gas | e_w946025110-380 | 0.45062 | 1365 | 34.2 | 3.75 | 0.84455 | ep_gas_combined_cycle_G100000400120 | 1 | 20 | ele | ep_gas_combined_cycle_G100000400194_ccs-rf | ccs retrofit of -- Kirchmöser power station_1 | GW | TWh | daynite | no
ep_gas_combined_cycle_G100000400125_ccs-rf | gas | e_w91080806-220 | 0.46865 | 1365 | 34.2 | 3.75 | 0.84455 | ep_gas_combined_cycle_G100000400125 | 1 | 20 | ele | ep_gas_combined_cycle_G100000400196_ccs-rf | ccs retrofit of -- Knapsack Gas power station_I | GW | TWh | daynite | no
ep_gas_combined_cycle_G100000400132_ccs-rf | gas | e_w698870101-220 | 0.49118 | 1365 | 34.2 | 3.75 | 0.84455 | ep_gas_combined_cycle_G100000400132 | 1 | 20 | ele | ep_gas_combined_cycle_G100000400197_ccs-rf | ccs retrofit of -- Knapsack Gas power station_II | GW | TWh | daynite | no
ep_gas_combined_cycle_G100000400134_ccs-rf | gas | e_w49577401-220 | 0.47316 | 1365 | 34.2 | 3.75 | 0.84455 | ep_gas_combined_cycle_G100000400134 | 1 | 20 | ele | ep_gas_combined_cycle_G100000400201_ccs-rf | ccs retrofit of -- Lausward power station_F | GW | TWh | daynite | no
ep_gas_combined_cycle_G100000400137_ccs-rf | gas | e_w92024105-220 | 0.46865 | 1365 | 34.2 | 3.75 | 0.84455 | ep_gas_combined_cycle_G100000400137 | 1 | 20 | ele | ep_gas_combined_cycle_G100000400202__m_ccs-rf | ccs retrofit of -- Leipzig Nord power station_1 | GW | TWh | daynite | no
ep_gas_combined_cycle_G100000400141_ccs-rf | gas | e_w61918154-380 | 0.3605 | 1365 | 34.2 | 3.75 | 0.84455 | ep_gas_combined_cycle_G100000400141 | 1 | 20 | ele | ep_gas_combined_cycle_G100000400208_ccs-rf | ccs retrofit of -- Lichterfelde power station_4 | GW | TWh | daynite | no
ep_gas_combined_cycle_G100000400143_ccs-rf | gas | e_w61918154-380 | 0.3605 | 1365 | 34.2 | 3.75 | 0.84455 | ep_gas_combined_cycle_G100000400143 | 1 | 20 | ele | ep_gas_combined_cycle_G100000400210_ccs-rf | ccs retrofit of -- Ludwigshafen Mitte power station_Blocks 10, 11, 12 | GW | TWh | daynite | no
ep_gas_combined_cycle_G100000400145_ccs-rf | gas | e_w61918154-380 | 0.49118 | 1365 | 34.2 | 3.75 | 0.84455 | ep_gas_combined_cycle_G100000400145 | 1 | 20 | ele | ep_gas_combined_cycle_G100000400211_ccs-rf | ccs retrofit of -- Ludwigshafen Süd power station_1 | GW | TWh | daynite | no
ep_gas_combined_cycle_G100000400156_ccs-rf | gas | e_w24705761-380 | 0.3605 | 1365 | 34.2 | 3.75 | 0.84455 | ep_gas_combined_cycle_G100000400156 | 1 | 20 | ele | ep_gas_combined_cycle_G100000400212_ccs-rf | ccs retrofit of -- Mainz power station_KW2 | GW | TWh | daynite | no
ep_gas_combined_cycle_G100000400157_ccs-rf | gas | e_w24705761-380 | 0.3605 | 1365 | 34.2 | 3.75 | 0.84455 | ep_gas_combined_cycle_G100000400157 | 1 | 20 | ele | ep_gas_combined_cycle_G100000400213_ccs-rf | ccs retrofit of -- Mainz power station_KW3 | GW | TWh | daynite | no
ep_gas_combined_cycle_G100000400170_ccs-rf | gas | e_w42507488-380 | 0.3605 | 1365 | 34.2 | 3.75 | 0.84455 | ep_gas_combined_cycle_G100000400170 | 1 | 20 | ele | ep_gas_combined_cycle_G100000400215_ccs-rf | ccs retrofit of -- Merkenich (Nord) power station_1 | GW | TWh | daynite | no
ep_gas_combined_cycle_G100000400173_ccs-rf | gas | e_w23682013-220 | 0.5047 | 1365 | 34.2 | 3.75 | 0.84455 | ep_gas_combined_cycle_G100000400173 | 1 | 20 | ele | ep_gas_combined_cycle_G100000400218_ccs-rf | ccs retrofit of -- Munchen Sud power station_GUD 2 | GW | TWh | daynite | no
ep_gas_combined_cycle_G100000400188_ccs-rf | gas | e_w137602559-380 | 0.52272 | 1365 | 34.2 | 3.75 | 0.84455 | ep_gas_combined_cycle_G100000400188 | 1 | 20 | ele | ep_gas_combined_cycle_G100000400221_ccs-rf | ccs retrofit of -- Munchen Sud power station_GUD 1 | GW | TWh | daynite | no
ep_gas_combined_cycle_G100000400189_ccs-rf | gas | e_w137602559-380 | 0.49118 | 1365 | 34.2 | 3.75 | 0.84455 | ep_gas_combined_cycle_G100000400189 | 1 | 20 | ele | ep_gas_combined_cycle_G100000400226_ccs-rf | ccs retrofit of -- Niehl power station_2 | GW | TWh | daynite | no
ep_gas_combined_cycle_G100000400191_ccs-rf | gas | e_w148211527-380 | 0.45062 | 1365 | 34.2 | 3.75 | 0.84455 | ep_gas_combined_cycle_G100000400191 | 1 | 20 | ele | ep_gas_combined_cycle_G100000400227_ccs-rf | ccs retrofit of -- Niehl power station_3 | GW | TWh | daynite | no
ep_gas_combined_cycle_G100000400192_ccs-rf | gas | e_DE144-380 | 0.5047 | 1365 | 34.2 | 3.75 | 0.84455 | ep_gas_combined_cycle_G100000400192 | 1 | 20 | ele | ep_gas_combined_cycle_G100000400240_ccs-rf | ccs retrofit of -- RDK (Karlsruhe) power station_RDK 4S | GW | TWh | daynite | no
ep_gas_combined_cycle_G100000400194_ccs-rf | gas | e_w40621568-220 | 0.45062 | 1365 | 34.2 | 3.75 | 0.84455 | ep_gas_combined_cycle_G100000400194 | 1 | 20 | ele | ep_gas_combined_cycle_G100000400251_ccs-rf | ccs retrofit of -- Stade Dow power station_1 | GW | TWh | daynite | no
ep_gas_combined_cycle_G100000400196_ccs-rf | gas | e_w22765517-220 | 0.49118 | 1365 | 34.2 | 3.75 | 0.84455 | ep_gas_combined_cycle_G100000400196 | 1 | 20 | ele | ep_gas_combined_cycle_G100000400254_ccs-rf | ccs retrofit of -- Staßfurt power station_1 | GW | TWh | daynite | no
ep_gas_combined_cycle_G100000400197_ccs-rf | gas | e_w22765517-220 | 0.52272 | 1365 | 34.2 | 3.75 | 0.84455 | ep_gas_combined_cycle_G100000400197 | 1 | 20 | ele | ep_gas_combined_cycle_G100000400264_ccs-rf | ccs retrofit of -- Tiefstack power station_CC | GW | TWh | daynite | no
ep_gas_combined_cycle_G100000400201_ccs-rf | gas | e_DE117-380 | 0.52272 | 1365 | 34.2 | 3.75 | 0.84455 | ep_gas_combined_cycle_G100000400201 | 1 | 20 | ele | ep_gas_combined_cycle_G100000400266_ccs-rf | ccs retrofit of -- Trianel Hamm power station_Block 10, timepoint 1 | GW | TWh | daynite | no
ep_gas_combined_cycle_G100000400202__m_ccs-rf | gas | e_w23161029-220 | 0.45062 | 1365 | 34.2 | 3.75 | 0.84455 | ep_gas_combined_cycle_G100000400202__m | 1 | 20 | ele | ep_gas_combined_cycle_G100000400267_ccs-rf | ccs retrofit of -- Trianel Hamm power station_Block 20, timepoint 1 | GW | TWh | daynite | no
ep_gas_combined_cycle_G100000400208_ccs-rf | gas | e_w30303506-380 | 0.52272 | 1365 | 34.2 | 3.75 | 0.84455 | ep_gas_combined_cycle_G100000400208 | 1 | 20 | ele | ep_gas_combined_cycle_G100000400283_ccs-rf | ccs retrofit of -- Wintershall power station_1 | GW | TWh | daynite | no
ep_gas_combined_cycle_G100000400210_ccs-rf | gas | e_r17591073-220 | 0.49118 | 1365 | 34.2 | 3.75 | 0.84455 | ep_gas_combined_cycle_G100000400210 | 1 | 20 | ele | ep_gas_combined_cycle_G100000400883_ccs-rf | ccs retrofit of -- Berlin-Marzahn power station_1 | GW | TWh | daynite | no
ep_gas_combined_cycle_G100000400211_ccs-rf | gas | e_w152924508-220 | 0.47316 | 1365 | 34.2 | 3.75 | 0.84455 | ep_gas_combined_cycle_G100000400211 | 1 | 20 | ele | ep_gas_combined_cycle_G100000400887_ccs-rf | ccs retrofit of -- Herne power station_Unit 6, timepoint 1 | GW | TWh | daynite | no
ep_gas_combined_cycle_G100000400212_ccs-rf | gas | e_w24685992-380 | 0.3605 | 1365 | 34.2 | 3.75 | 0.84455 | ep_gas_combined_cycle_G100000400212 | 1 | 20 | ele | ep_gas_combined_cycle_G100000401328_ccs-rf | ccs retrofit of -- Scholven power station_CC1, timepoint 1 | GW | TWh | daynite | no
ep_gas_combined_cycle_G100000400213_ccs-rf | gas | e_w24685992-380 | 0.47316 | 1365 | 34.2 | 3.75 | 0.84455 | ep_gas_combined_cycle_G100000400213 | 1 | 20 | ele | ep_gas_combined_cycle_G100000401329_ccs-rf | ccs retrofit of -- Wolfsburg North power station_GUD1 | GW | TWh | daynite | no
ep_gas_combined_cycle_G100000400215_ccs-rf | gas | e_DE130-380 | 0.46865 | 1365 | 34.2 | 3.75 | 0.84455 | ep_gas_combined_cycle_G100000400215 | 1 | 20 | ele | ep_gas_combined_cycle_G100000401331_ccs-rf | ccs retrofit of -- Wolfsburg West power station_GuD-West1 | GW | TWh | daynite | no
ep_gas_combined_cycle_G100000400218_ccs-rf | gas | e_w5404079-380 | 0.49118 | 1365 | 34.2 | 3.75 | 0.84455 | ep_gas_combined_cycle_G100000400218 | 1 | 20 | ele | ep_gas_combined_cycle_G100000401332_ccs-rf | ccs retrofit of -- Wolfsburg West power station_GuD-West2 | GW | TWh | daynite | no
ep_gas_combined_cycle_G100000400221_ccs-rf | gas | e_w5404079-380 | 0.34248 | 1365 | 34.2 | 3.75 | 0.84455 | ep_gas_combined_cycle_G100000400221 | 1 | 20 | ele | ep_gas_combined_cycle_G100000405839_ccs-rf | ccs retrofit of -- Gersteinwerk power station_F2 | GW | TWh | daynite | no
ep_gas_combined_cycle_G100000400226_ccs-rf | gas | e_w27871140-220 | 0.49118 | 1365 | 34.2 | 3.75 | 0.84455 | ep_gas_combined_cycle_G100000400226 | 1 | 20 | ele | ep_gas_combined_cycle_G100000409739_ccs-rf | ccs retrofit of -- Solvay Rheinberg power station_1 | GW | TWh | daynite | no
ep_gas_combined_cycle_G100000400227_ccs-rf | gas | e_w27871140-220 | 0.52272 | 1365 | 34.2 | 3.75 | 0.84455 | ep_gas_combined_cycle_G100000400227 | 1 | 20 | ele | ep_gas_combined_cycle_G100000409747_ccs-rf | ccs retrofit of -- Wedel power station_CC1 | GW | TWh | daynite | no
ep_gas_combined_cycle_G100000400240_ccs-rf | gas | e_w152261133-220 | 0.47316 | 1365 | 34.2 | 3.75 | 0.84455 | ep_gas_combined_cycle_G100000400240 | 1 | 20 | ele | ep_gas_combined_cycle_G100000409761__m_ccs-rf | ccs retrofit of -- Gersteinwerk power station_I2 | GW | TWh | daynite | no
ep_gas_combined_cycle_G100000400251_ccs-rf | gas | e_w881636329-380 | 0.5047 | 1365 | 34.2 | 3.75 | 0.84455 | ep_gas_combined_cycle_G100000400251 | 1 | 20 | ele | ep_gas_combined_cycle_G100000409956_ccs-rf | ccs retrofit of -- Kirchlengern power station_1 | GW | TWh | daynite | no
ep_gas_combined_cycle_G100000400254_ccs-rf | gas | e_w943939310-380 | 0.5047 | 1365 | 34.2 | 3.75 | 0.84455 | ep_gas_combined_cycle_G100000400254 | 1 | 20 | ele | ep_gas_combined_cycle_G100000409957__m_ccs-rf | ccs retrofit of -- Hagen-Kabel power station_H4/5 | GW | TWh | daynite | no
ep_gas_combined_cycle_G100000400264_ccs-rf | gas | e_w23583867-380 | 0.46865 | 1365 | 34.2 | 3.75 | 0.84455 | ep_gas_combined_cycle_G100000400264 | 1 | 20 | ele | ep_gas_combined_cycle_G100000410316_ccs-rf | ccs retrofit of -- Stuttgart-Muenster power station_CC1, timepoint 1 | GW | TWh | daynite | no
ep_gas_combined_cycle_G100000400266_ccs-rf | gas | e_w112695048-380 | 0.49118 | 1365 | 34.2 | 3.75 | 0.84455 | ep_gas_combined_cycle_G100000400266 | 1 | 20 | ele | ep_gas_combined_cycle_G100000410325_ccs-rf | ccs retrofit of -- Altbach power station_HKW3, timepoint 1 | GW | TWh | daynite | no
ep_gas_combined_cycle_G100000400267_ccs-rf | gas | e_w112695048-380 | 0.49118 | 1365 | 34.2 | 3.75 | 0.84455 | ep_gas_combined_cycle_G100000400267 | 1 | 20 | ele | ep_gas_combined_cycle_G100000411146_ccs-rf | ccs retrofit of -- Leuna power station_GuD2 | GW | TWh | daynite | no
ep_gas_combined_cycle_G100000400283_ccs-rf | gas | e_w29309786-380 | 0.46865 | 1365 | 34.2 | 3.75 | 0.84455 | ep_gas_combined_cycle_G100000400283 | 1 | 20 | ele | ep_gas_combined_cycle_G100000412836_ccs-rf | ccs retrofit of -- SWB Mittelsbüren power station_1 | GW | TWh | daynite | no
ep_gas_combined_cycle_G100000400883_ccs-rf | gas | e_w30303506-380 | 0.5047 | 1365 | 34.2 | 3.75 | 0.84455 | ep_gas_combined_cycle_G100000400883 | 1 | 20 | ele | ep_gas_combined_cycle_G100000412856_ccs-rf | ccs retrofit of -- Marbach power station_3 | GW | TWh | daynite | no
ep_gas_combined_cycle_G100000400887_ccs-rf | gas | e_w1076001174-380 | 0.54075 | 1365 | 34.2 | 3.75 | 0.84455 | ep_gas_combined_cycle_G100000400887 | 1 | 20 | ele | ep_gas_combined_cycle_G100000412865_ccs-rf | ccs retrofit of -- Leuna Refinery power station_CHP | GW | TWh | daynite | no
ep_gas_combined_cycle_G100000401328_ccs-rf | gas | e_w1303270458-220 | 0.52272 | 1365 | 34.2 | 3.75 | 0.84455 | ep_gas_combined_cycle_G100000401328 | 1 | 20 | ele | ep_gas_combined_cycle_G100000412875_ccs-rf | ccs retrofit of -- Industriepark Zeitz power station_CC | GW | TWh | daynite | no
ep_gas_combined_cycle_G100000401329_ccs-rf | gas | e_w24258096-380 | 0.52272 | 1365 | 34.2 | 3.75 | 0.84455 | ep_gas_combined_cycle_G100000401329 | 1 | 20 | ele | ep_gas_combined_cycle_G100000412904_ccs-rf | ccs retrofit of -- Dillingen power station_1 | GW | TWh | daynite | no
ep_gas_combined_cycle_G100000401331_ccs-rf | gas | e_w24258096-380 | 0.52272 | 1365 | 34.2 | 3.75 | 0.84455 | ep_gas_combined_cycle_G100000401331 | 1 | 20 | ele | ep_gas_combined_cycle_w1068350839-380_ccs-rf | ccs retrofit of -- Aggregated Plant | GW | TWh | daynite | no
ep_gas_combined_cycle_G100000401332_ccs-rf | gas | e_w24258096-380 | 0.52272 | 1365 | 34.2 | 3.75 | 0.84455 | ep_gas_combined_cycle_G100000401332 | 1 | 20 | ele | ep_gas_combined_cycle_w111973179-220_ccs-rf | ccs retrofit of -- Aggregated Plant | GW | TWh | daynite | no
ep_gas_combined_cycle_G100000405839_ccs-rf | gas | e_w42507488-380 | 0.3605 | 1365 | 34.2 | 3.75 | 0.84455 | ep_gas_combined_cycle_G100000405839 | 1 | 20 | ele | ep_gas_combined_cycle_w142487746-380_ccs-rf | ccs retrofit of -- Aggregated Plant | GW | TWh | daynite | no
ep_gas_combined_cycle_G100000409739_ccs-rf | gas | e_w24462228-220 | 0.38754 | 1365 | 34.2 | 3.75 | 0.84455 | ep_gas_combined_cycle_G100000409739 | 1 | 20 | ele | ep_gas_combined_cycle_w143882655-220_ccs-rf | ccs retrofit of -- Aggregated Plant | GW | TWh | daynite | no
ep_gas_combined_cycle_G100000409747_ccs-rf | gas | e_DE8-380 | 0.54075 | 1365 | 34.2 | 3.75 | 0.84455 | ep_gas_combined_cycle_G100000409747 | 1 | 20 | ele | ep_gas_combined_cycle_w148446247-380_ccs-rf | ccs retrofit of -- Aggregated Plant | GW | TWh | daynite | no
ep_gas_combined_cycle_G100000409761__m_ccs-rf | gas | e_w42507488-380 | 0.3605 | 1365 | 34.2 | 3.75 | 0.84455 | ep_gas_combined_cycle_G100000409761__m | 1 | 20 | ele | ep_gas_combined_cycle_w152219167-220_ccs-rf | ccs retrofit of -- Aggregated Plant | GW | TWh | daynite | no
ep_gas_combined_cycle_G100000409956_ccs-rf | gas | e_w24230738-380 | 0.38754 | 1365 | 34.2 | 3.75 | 0.84455 | ep_gas_combined_cycle_G100000409956 | 1 | 20 | ele | ep_gas_combined_cycle_w152924508-220_ccs-rf | ccs retrofit of -- Aggregated Plant | GW | TWh | daynite | no
ep_gas_combined_cycle_G100000409957__m_ccs-rf | gas | e_w24667346-220 | 0.34248 | 1365 | 34.2 | 3.75 | 0.84455 | ep_gas_combined_cycle_G100000409957__m | 1 | 20 | ele | ep_gas_combined_cycle_w156960655-380_ccs-rf | ccs retrofit of -- Aggregated Plant | GW | TWh | daynite | no
ep_gas_combined_cycle_G100000410316_ccs-rf | gas | e_w22960899-380 | 0.52272 | 1365 | 34.2 | 3.75 | 0.84455 | ep_gas_combined_cycle_G100000410316 | 1 | 20 | ele | ep_gas_combined_cycle_w202865176-220_ccs-rf | ccs retrofit of -- Aggregated Plant | GW | TWh | daynite | no
ep_gas_combined_cycle_G100000410325_ccs-rf | gas | e_w37721677-380 | 0.54075 | 1365 | 34.2 | 3.75 | 0.84455 | ep_gas_combined_cycle_G100000410325 | 1 | 20 | ele | ep_gas_combined_cycle_w207756597-220_ccs-rf | ccs retrofit of -- Aggregated Plant | GW | TWh | daynite | no
ep_gas_combined_cycle_G100000411146_ccs-rf | gas | e_DE103-380 | 0.52272 | 1365 | 34.2 | 3.75 | 0.84455 | ep_gas_combined_cycle_G100000411146 | 1 | 20 | ele | ep_gas_combined_cycle_w22960899-380_ccs-rf | ccs retrofit of -- Aggregated Plant | GW | TWh | daynite | no
ep_gas_combined_cycle_G100000412836_ccs-rf | gas | e_w44717036-380 | 0.34248 | 1365 | 34.2 | 3.75 | 0.84455 | ep_gas_combined_cycle_G100000412836 | 1 | 20 | ele | ep_gas_combined_cycle_w23816140-220_ccs-rf | ccs retrofit of -- Aggregated Plant | GW | TWh | daynite | no
ep_gas_combined_cycle_G100000412856_ccs-rf | gas | e_w97825259-220 | 0.34248 | 1365 | 34.2 | 3.75 | 0.84455 | ep_gas_combined_cycle_G100000412856 | 1 | 20 | ele | ep_gas_combined_cycle_w24272541-220_ccs-rf | ccs retrofit of -- Aggregated Plant | GW | TWh | daynite | no
ep_gas_combined_cycle_G100000412865_ccs-rf | gas | e_DE103-380 | 0.45062 | 1365 | 34.2 | 3.75 | 0.84455 | ep_gas_combined_cycle_G100000412865 | 1 | 20 | ele | ep_gas_combined_cycle_w24479984-220_ccs-rf | ccs retrofit of -- Aggregated Plant | GW | TWh | daynite | no
ep_gas_combined_cycle_G100000412875_ccs-rf | gas | e_w442199284-380 | 0.5047 | 1365 | 34.2 | 3.75 | 0.84455 | ep_gas_combined_cycle_G100000412875 | 1 | 20 | ele | ep_gas_combined_cycle_w24685992-380_ccs-rf | ccs retrofit of -- Aggregated Plant | GW | TWh | daynite | no
ep_gas_combined_cycle_G100000412904_ccs-rf | gas | e_w89215122-220 | 0.46865 | 1365 | 34.2 | 3.75 | 0.84455 | ep_gas_combined_cycle_G100000412904 | 1 | 20 | ele | ep_gas_combined_cycle_w24768051-220_ccs-rf | ccs retrofit of -- Aggregated Plant | GW | TWh | daynite | no
ep_gas_combined_cycle_w1068350839-380_ccs-rf | gas | e_w1068350839-380 | 0.52272 | 1365 | 34.2 | 3.75 | 0.84455 | ep_gas_combined_cycle_w1068350839-380 | 1 | 20 | ele | ep_gas_combined_cycle_w28613721-380_ccs-rf | ccs retrofit of -- Aggregated Plant | GW | TWh | daynite | no
ep_gas_combined_cycle_w1068350839-380_ccs-rf | gas | e_w1068350839-380 | 0.52272 | 1365 | 34.2 | 3.75 | 0.84455 | ep_gas_combined_cycle_w1068350839-380 | 1 | 20 | ele | ep_gas_combined_cycle_w29077623-380_ccs-rf | ccs retrofit of -- Aggregated Plant | GW | TWh | daynite | no
ep_gas_combined_cycle_w111973179-220_ccs-rf | gas | e_w111973179-220 | 0.46865 | 1365 | 34.2 | 3.75 | 0.84455 | ep_gas_combined_cycle_w111973179-220 | 1 | 20 | ele | ep_gas_combined_cycle_w30040568-380_ccs-rf | ccs retrofit of -- Aggregated Plant | GW | TWh | daynite | no
ep_gas_combined_cycle_w142487746-380_ccs-rf | gas | e_w142487746-380 | 0.52272 | 1365 | 34.2 | 3.75 | 0.84455 | ep_gas_combined_cycle_w142487746-380 | 1 | 20 | ele | ep_gas_combined_cycle_w32148946-220_ccs-rf | ccs retrofit of -- Aggregated Plant | GW | TWh | daynite | no
ep_gas_combined_cycle_w143882655-220_ccs-rf | gas | e_w143882655-220 | 0.48668 | 1365 | 34.2 | 3.75 | 0.84455 | ep_gas_combined_cycle_w143882655-220 | 1 | 20 | ele | ep_gas_combined_cycle_w37721677-380_ccs-rf | ccs retrofit of -- Aggregated Plant | GW | TWh | daynite | no
ep_gas_combined_cycle_w143882655-220_ccs-rf | gas | e_w143882655-220 | 0.48668 | 1365 | 34.2 | 3.75 | 0.84455 | ep_gas_combined_cycle_w143882655-220 | 1 | 20 | ele | ep_gas_combined_cycle_w395847307-220_ccs-rf | ccs retrofit of -- Aggregated Plant | GW | TWh | daynite | no
ep_gas_combined_cycle_w148446247-380_ccs-rf | gas | e_w148446247-380 | 0.48668 | 1365 | 34.2 | 3.75 | 0.84455 | ep_gas_combined_cycle_w148446247-380 | 1 | 20 | ele | ep_gas_combined_cycle_w42050342-220_ccs-rf | ccs retrofit of -- Aggregated Plant | GW | TWh | daynite | no
ep_gas_combined_cycle_w152219167-220_ccs-rf | gas | e_w152219167-220 | 0.2884 | 1365 | 34.2 | 3.75 | 0.84455 | ep_gas_combined_cycle_w152219167-220 | 1 | 20 | ele | ep_gas_combined_cycle_w42507488-380_ccs-rf | ccs retrofit of -- Aggregated Plant | GW | TWh | daynite | no
ep_gas_combined_cycle_w152924508-220_ccs-rf | gas | e_w152924508-220 | 0.30643 | 1365 | 34.2 | 3.75 | 0.84455 | ep_gas_combined_cycle_w152924508-220 | 1 | 20 | ele | ep_gas_combined_cycle_w449010725-380_ccs-rf | ccs retrofit of -- Aggregated Plant | GW | TWh | daynite | no
ep_gas_combined_cycle_w156960655-380_ccs-rf | gas | e_w156960655-380 | 0.5047 | 1365 | 34.2 | 3.75 | 0.84455 | ep_gas_combined_cycle_w156960655-380 | 1 | 20 | ele | ep_gas_combined_cycle_w55069713-380_ccs-rf | ccs retrofit of -- Aggregated Plant | GW | TWh | daynite | no
ep_gas_combined_cycle_w202865176-220_ccs-rf | gas | e_w202865176-220 | 0.48668 | 1365 | 34.2 | 3.75 | 0.84455 | ep_gas_combined_cycle_w202865176-220 | 1 | 20 | ele | ep_gas_combined_cycle_w603661085-380_ccs-rf | ccs retrofit of -- Aggregated Plant | GW | TWh | daynite | no
ep_gas_combined_cycle_w207756597-220_ccs-rf | gas | e_w207756597-220 | 0.48668 | 1365 | 34.2 | 3.75 | 0.84455 | ep_gas_combined_cycle_w207756597-220 | 1 | 20 | ele | ep_gas_combined_cycle_w61918154-380_ccs-rf | ccs retrofit of -- Aggregated Plant | GW | TWh | daynite | no
ep_gas_combined_cycle_w207756597-220_ccs-rf | gas | e_w207756597-220 | 0.48668 | 1365 | 34.2 | 3.75 | 0.84455 | ep_gas_combined_cycle_w207756597-220 | 1 | 20 | ele | ep_gas_combined_cycle_w62061952-380_ccs-rf | ccs retrofit of -- Aggregated Plant | GW | TWh | daynite | no
ep_gas_combined_cycle_w22960899-380_ccs-rf | gas | e_w22960899-380 | 0.30643 | 1365 | 34.2 | 3.75 | 0.84455 | ep_gas_combined_cycle_w22960899-380 | 1 | 20 | ele | ep_gas_combined_cycle_w77038371-380_ccs-rf | ccs retrofit of -- Aggregated Plant | GW | TWh | daynite | no
ep_gas_combined_cycle_w23816140-220_ccs-rf | gas | e_w23816140-220 | 0.48668 | 1365 | 34.2 | 3.75 | 0.84455 | ep_gas_combined_cycle_w23816140-220 | 1 | 20 | ele | ep_gas_combined_cycle_w78441561-380_ccs-rf | ccs retrofit of -- Aggregated Plant | GW | TWh | daynite | no
ep_gas_combined_cycle_w24272541-220_ccs-rf | gas | e_w24272541-220 | 0.46865 | 1365 | 34.2 | 3.75 | 0.84455 | ep_gas_combined_cycle_w24272541-220 | 1 | 20 | ele | ep_gas_combined_cycle_w87653464-380_ccs-rf | ccs retrofit of -- Aggregated Plant | GW | TWh | daynite | no
ep_gas_combined_cycle_w24272541-220_ccs-rf | gas | e_w24272541-220 | 0.46865 | 1365 | 34.2 | 3.75 | 0.84455 | ep_gas_combined_cycle_w24272541-220 | 1 | 20 | ele | ep_gas_combined_cycle_w91080806-220_ccs-rf | ccs retrofit of -- Aggregated Plant | GW | TWh | daynite | no
ep_gas_combined_cycle_w24479984-220_ccs-rf | gas | e_w24479984-220 | 0.30643 | 1365 | 34.2 | 3.75 | 0.84455 | ep_gas_combined_cycle_w24479984-220 | 1 | 20 | ele | ep_gas_combined_cycle_w92165128-380_ccs-rf | ccs retrofit of -- Aggregated Plant | GW | TWh | daynite | no
ep_gas_combined_cycle_w24685992-380_ccs-rf | gas | e_w24685992-380 | 0.46865 | 1365 | 34.2 | 3.75 | 0.84455 | ep_gas_combined_cycle_w24685992-380 | 1 | 20 | ele | ep_gas_combined_cycle_w941805476-380_ccs-rf | ccs retrofit of -- Aggregated Plant | GW | TWh | daynite | no
ep_gas_combined_cycle_w24768051-220_ccs-rf | gas | e_w24768051-220 | 0.30643 | 1365 | 34.2 | 3.75 | 0.84455 | ep_gas_combined_cycle_w24768051-220 | 1 | 20 | ele | ep_gas_combined_cycle_w942771541-380_ccs-rf | ccs retrofit of -- Aggregated Plant | GW | TWh | daynite | no
ep_gas_combined_cycle_w28613721-380_ccs-rf | gas | e_w28613721-380 | 0.46481 | 1365 | 34.2 | 3.75 | 0.84455 | ep_gas_combined_cycle_w28613721-380 | 1 | 20 | ele | ep_gas_combined_cycle_w947118608-380_ccs-rf | ccs retrofit of -- Aggregated Plant | GW | TWh | daynite | no
ep_gas_combined_cycle_w29077623-380_ccs-rf | gas | e_w29077623-380 | 0.52272 | 1365 | 34.2 | 3.75 | 0.84455 | ep_gas_combined_cycle_w29077623-380 | 1 | 20 | ele | ep_gas_gas_turbine_DE117-380_ccs-rf | ccs retrofit of -- Aggregated Plant | GW | TWh | daynite | no
ep_gas_combined_cycle_w29077623-380_ccs-rf | gas | e_w29077623-380 | 0.52272 | 1365 | 34.2 | 3.75 | 0.84455 | ep_gas_combined_cycle_w29077623-380 | 1 | 20 | ele | ep_gas_gas_turbine_DE160-220_ccs-rf | ccs retrofit of -- Aggregated Plant | GW | TWh | daynite | no
ep_gas_combined_cycle_w29077623-380_ccs-rf | gas | e_w29077623-380 | 0.52272 | 1365 | 34.2 | 3.75 | 0.84455 | ep_gas_combined_cycle_w29077623-380 | 1 | 20 | ele | ep_gas_gas_turbine_DE165-380_ccs-rf | ccs retrofit of -- Aggregated Plant | GW | TWh | daynite | no
ep_gas_combined_cycle_w29077623-380_ccs-rf | gas | e_w29077623-380 | 0.52272 | 1365 | 34.2 | 3.75 | 0.84455 | ep_gas_combined_cycle_w29077623-380 | 1 | 20 | ele | ep_gas_gas_turbine_DE183-220_ccs-rf | ccs retrofit of -- Aggregated Plant | GW | TWh | daynite | no
ep_gas_combined_cycle_w30040568-380_ccs-rf | gas | e_w30040568-380 | 0.45062 | 1365 | 34.2 | 3.75 | 0.84455 | ep_gas_combined_cycle_w30040568-380 | 1 | 20 | ele | ep_gas_gas_turbine_DE24-220_ccs-rf | ccs retrofit of -- Aggregated Plant | GW | TWh | daynite | no
ep_gas_combined_cycle_w32148946-220_ccs-rf | gas | e_w32148946-220 | 0.5047 | 1365 | 34.2 | 3.75 | 0.84455 | ep_gas_combined_cycle_w32148946-220 | 1 | 20 | ele | ep_gas_gas_turbine_DE8-380_ccs-rf | ccs retrofit of -- Aggregated Plant | GW | TWh | daynite | no
ep_gas_combined_cycle_w32148946-220_ccs-rf | gas | e_w32148946-220 | 0.5047 | 1365 | 34.2 | 3.75 | 0.84455 | ep_gas_combined_cycle_w32148946-220 | 1 | 20 | ele | ep_gas_gas_turbine_G100000400172_ccs-rf | ccs retrofit of -- Gersteinwerk power station_K1 | GW | TWh | daynite | no
ep_gas_combined_cycle_w37721677-380_ccs-rf | gas | e_w37721677-380 | 0.45062 | 1365 | 34.2 | 3.75 | 0.84455 | ep_gas_combined_cycle_w37721677-380 | 1 | 20 | ele | ep_gas_gas_turbine_G100000400183_ccs-rf | ccs retrofit of -- Huntorf power station_1 | GW | TWh | daynite | no
ep_gas_combined_cycle_w395847307-220_ccs-rf | gas | e_w395847307-220 | 0.5047 | 1365 | 34.2 | 3.75 | 0.84455 | ep_gas_combined_cycle_w395847307-220 | 1 | 20 | ele | ep_gas_gas_turbine_G100000400274_ccs-rf | ccs retrofit of -- Weisweiler power station_G_VGT | GW | TWh | daynite | no
ep_gas_combined_cycle_w42050342-220_ccs-rf | gas | e_w42050342-220 | 0.52272 | 1365 | 34.2 | 3.75 | 0.84455 | ep_gas_combined_cycle_w42050342-220 | 1 | 20 | ele | ep_gas_gas_turbine_G100000400275_ccs-rf | ccs retrofit of -- Weisweiler power station_H_VGT | GW | TWh | daynite | no
ep_gas_combined_cycle_w42507488-380_ccs-rf | gas | e_w42507488-380 | 0.34248 | 1365 | 34.2 | 3.75 | 0.84455 | ep_gas_combined_cycle_w42507488-380 | 1 | 20 | ele | ep_gas_gas_turbine_G100000400889_ccs-rf | ccs retrofit of -- Leipheim power station_GT1, timepoint 1 | GW | TWh | daynite | no
ep_gas_combined_cycle_w449010725-380_ccs-rf | gas | e_w449010725-380 | 0.52272 | 1365 | 34.2 | 3.75 | 0.84455 | ep_gas_combined_cycle_w449010725-380 | 1 | 20 | ele | ep_gas_gas_turbine_G100000406320_ccs-rf | ccs retrofit of -- Irsching power station_6 | GW | TWh | daynite | no
ep_gas_combined_cycle_w449010725-380_ccs-rf | gas | e_w449010725-380 | 0.52272 | 1365 | 34.2 | 3.75 | 0.84455 | ep_gas_combined_cycle_w449010725-380 | 1 | 20 | ele | ep_gas_gas_turbine_G100000410310__m_ccs-rf | ccs retrofit of -- Robert Frank power station_2 | GW | TWh | daynite | no
ep_gas_combined_cycle_w449010725-380_ccs-rf | gas | e_w449010725-380 | 0.52272 | 1365 | 34.2 | 3.75 | 0.84455 | ep_gas_combined_cycle_w449010725-380 | 1 | 20 | ele | ep_gas_gas_turbine_G100000412832_ccs-rf | ccs retrofit of -- Walheim power station_GT1 | GW | TWh | daynite | no
ep_gas_combined_cycle_w55069713-380_ccs-rf | gas | e_w55069713-380 | 0.48668 | 1365 | 34.2 | 3.75 | 0.84455 | ep_gas_combined_cycle_w55069713-380 | 1 | 20 | ele | ep_gas_gas_turbine_G100000412855_ccs-rf | ccs retrofit of -- Marbach power station_4 | GW | TWh | daynite | no
ep_gas_combined_cycle_w603661085-380_ccs-rf | gas | e_w603661085-380 | 0.4326 | 1365 | 34.2 | 3.75 | 0.84455 | ep_gas_combined_cycle_w603661085-380 | 1 | 20 | ele | ep_gas_gas_turbine_G100000412857_ccs-rf | ccs retrofit of -- Marbach power station_2 | GW | TWh | daynite | no
ep_gas_combined_cycle_w61918154-380_ccs-rf | gas | e_w61918154-380 | 0.45062 | 1365 | 34.2 | 3.75 | 0.84455 | ep_gas_combined_cycle_w61918154-380 | 1 | 20 | ele | ep_gas_gas_turbine_w1223405794-220_ccs-rf | ccs retrofit of -- Aggregated Plant | GW | TWh | daynite | no
ep_gas_combined_cycle_w62061952-380_ccs-rf | gas | e_w62061952-380 | 0.52272 | 1365 | 34.2 | 3.75 | 0.84455 | ep_gas_combined_cycle_w62061952-380 | 1 | 20 | ele | ep_gas_gas_turbine_w152018146-380_ccs-rf | ccs retrofit of -- Aggregated Plant | GW | TWh | daynite | no
ep_gas_combined_cycle_w62061952-380_ccs-rf | gas | e_w62061952-380 | 0.52272 | 1365 | 34.2 | 3.75 | 0.84455 | ep_gas_combined_cycle_w62061952-380 | 1 | 20 | ele | ep_gas_gas_turbine_w23161029-220_ccs-rf | ccs retrofit of -- Aggregated Plant | GW | TWh | daynite | no
ep_gas_combined_cycle_w77038371-380_ccs-rf | gas | e_w77038371-380 | 0.5047 | 1365 | 34.2 | 3.75 | 0.84455 | ep_gas_combined_cycle_w77038371-380 | 1 | 20 | ele | ep_gas_gas_turbine_w24272541-220_ccs-rf | ccs retrofit of -- Aggregated Plant | GW | TWh | daynite | no
ep_gas_combined_cycle_w78441561-380_ccs-rf | gas | e_w78441561-380 | 0.46269 | 1365 | 34.2 | 3.75 | 0.84455 | ep_gas_combined_cycle_w78441561-380 | 1 | 20 | ele | ep_gas_gas_turbine_w24765111-220_ccs-rf | ccs retrofit of -- Aggregated Plant | GW | TWh | daynite | no
ep_gas_combined_cycle_w87653464-380_ccs-rf | gas | e_w87653464-380 | 0.45062 | 1365 | 34.2 | 3.75 | 0.84455 | ep_gas_combined_cycle_w87653464-380 | 1 | 20 | ele | ep_gas_gas_turbine_w259561755-380_ccs-rf | ccs retrofit of -- Aggregated Plant | GW | TWh | daynite | no
ep_gas_combined_cycle_w91080806-220_ccs-rf | gas | e_w91080806-220 | 0.38754 | 1365 | 34.2 | 3.75 | 0.84455 | ep_gas_combined_cycle_w91080806-220 | 1 | 20 | ele | ep_gas_gas_turbine_w27739871-380_ccs-rf | ccs retrofit of -- Aggregated Plant | GW | TWh | daynite | no
ep_gas_combined_cycle_w92165128-380_ccs-rf | gas | e_w92165128-380 | 0.46865 | 1365 | 34.2 | 3.75 | 0.84455 | ep_gas_combined_cycle_w92165128-380 | 1 | 20 | ele | ep_gas_gas_turbine_w29331499-220_ccs-rf | ccs retrofit of -- Aggregated Plant | GW | TWh | daynite | no
ep_gas_combined_cycle_w941805476-380_ccs-rf | gas | e_w941805476-380 | 0.48668 | 1365 | 34.2 | 3.75 | 0.84455 | ep_gas_combined_cycle_w941805476-380 | 1 | 20 | ele | ep_gas_gas_turbine_w37721677-380_ccs-rf | ccs retrofit of -- Aggregated Plant | GW | TWh | daynite | no
ep_gas_combined_cycle_w942771541-380_ccs-rf | gas | e_w942771541-380 | 0.45063 | 1365 | 34.2 | 3.75 | 0.84455 | ep_gas_combined_cycle_w942771541-380 | 1 | 20 | ele | ep_gas_gas_turbine_w42507488-380_ccs-rf | ccs retrofit of -- Aggregated Plant | GW | TWh | daynite | no
ep_gas_combined_cycle_w947118608-380_ccs-rf | gas | e_w947118608-380 | 0.45062 | 1365 | 34.2 | 3.75 | 0.84455 | ep_gas_combined_cycle_w947118608-380 | 1 | 20 | ele | ep_gas_gas_turbine_w46615737-380_ccs-rf | ccs retrofit of -- Aggregated Plant | GW | TWh | daynite | no
ep_gas_gas_turbine_DE117-380_ccs-rf | gas | e_DE117-380 | 0.20729 | 1365 | 34.2 | 3.75 | 0.84455 | ep_gas_gas_turbine_DE117-380 | 1 | 20 | ele | ep_gas_gas_turbine_w53378027-380_ccs-rf | ccs retrofit of -- Aggregated Plant | GW | TWh | daynite | no
ep_gas_gas_turbine_DE117-380_ccs-rf | gas | e_DE117-380 | 0.20729 | 1365 | 34.2 | 3.75 | 0.84455 | ep_gas_gas_turbine_DE117-380 | 1 | 20 | ele | ep_gas_gas_turbine_w5404079-380_ccs-rf | ccs retrofit of -- Aggregated Plant | GW | TWh | daynite | no
ep_gas_gas_turbine_DE160-220_ccs-rf | gas | e_DE160-220 | 0.26136 | 1365 | 34.2 | 3.75 | 0.84455 | ep_gas_gas_turbine_DE160-220 | 1 | 20 | ele | ep_gas_gas_turbine_w57727004-220_ccs-rf | ccs retrofit of -- Aggregated Plant | GW | TWh | daynite | no
ep_gas_gas_turbine_DE165-380_ccs-rf | gas | e_DE165-380 | 0.27939 | 1365 | 34.2 | 3.75 | 0.84455 | ep_gas_gas_turbine_DE165-380 | 1 | 20 | ele | ep_gas_gas_turbine_w672738029-220_ccs-rf | ccs retrofit of -- Aggregated Plant | GW | TWh | daynite | no
ep_gas_gas_turbine_DE183-220_ccs-rf | gas | e_DE183-220 | 0.27038 | 1365 | 34.2 | 3.75 | 0.84455 | ep_gas_gas_turbine_DE183-220 | 1 | 20 | ele | ep_gas_gas_turbine_w75865676-220_ccs-rf | ccs retrofit of -- Aggregated Plant | GW | TWh | daynite | no
ep_gas_gas_turbine_DE183-220_ccs-rf | gas | e_DE183-220 | 0.27038 | 1365 | 34.2 | 3.75 | 0.84455 | ep_gas_gas_turbine_DE183-220 | 1 | 20 | ele | ep_gas_gas_turbine_w881636329-380_ccs-rf | ccs retrofit of -- Aggregated Plant | GW | TWh | daynite | no
ep_gas_gas_turbine_DE24-220_ccs-rf | gas | e_DE24-220 | 0.2163 | 1365 | 34.2 | 3.75 | 0.84455 | ep_gas_gas_turbine_DE24-220 | 1 | 20 | ele | ep_gas_gas_turbine_w92024105-220_ccs-rf | ccs retrofit of -- Aggregated Plant | GW | TWh | daynite | no
ep_gas_gas_turbine_DE8-380_ccs-rf | gas | e_DE8-380 | 0.20729 | 1365 | 34.2 | 3.75 | 0.84455 | ep_gas_gas_turbine_DE8-380 | 1 | 20 | ele | ep_gas_internal_combustion_DE58-380_ccs-rf | ccs retrofit of -- Aggregated Plant | GW | TWh | daynite | no
ep_gas_gas_turbine_G100000400172_ccs-rf | gas | e_w42507488-380 | 0.22531 | 1365 | 34.2 | 3.75 | 0.84455 | ep_gas_gas_turbine_G100000400172 | 1 | 20 | ele | ep_gas_internal_combustion_DE92-220_ccs-rf | ccs retrofit of -- Aggregated Plant | GW | TWh | daynite | no
ep_gas_gas_turbine_G100000400183_ccs-rf | gas | e_w42872354-220 | 0.2163 | 1365 | 34.2 | 3.75 | 0.84455 | ep_gas_gas_turbine_G100000400183 | 1 | 20 | ele | ep_gas_internal_combustion_G100000412869_ccs-rf | ccs retrofit of -- Kiel power station_ICCC, timepoint 1 | GW | TWh | daynite | no
ep_gas_gas_turbine_G100000400274_ccs-rf | gas | e_DE141-380 | 0.26136 | 1365 | 34.2 | 3.75 | 0.84455 | ep_gas_gas_turbine_G100000400274 | 1 | 20 | ele | ep_gas_internal_combustion_w1040551074-220_ccs-rf | ccs retrofit of -- Aggregated Plant | GW | TWh | daynite | no
ep_gas_gas_turbine_G100000400275_ccs-rf | gas | e_DE141-380 | 0.26136 | 1365 | 34.2 | 3.75 | 0.84455 | ep_gas_gas_turbine_G100000400275 | 1 | 20 | ele | ep_gas_internal_combustion_w1081302145-220_ccs-rf | ccs retrofit of -- Aggregated Plant | GW | TWh | daynite | no
ep_gas_gas_turbine_G100000400889_ccs-rf | gas | e_DE200-380 | 0.29741 | 1365 | 34.2 | 3.75 | 0.84455 | ep_gas_gas_turbine_G100000400889 | 1 | 20 | ele | ep_gas_internal_combustion_w148211527-380_ccs-rf | ccs retrofit of -- Aggregated Plant | GW | TWh | daynite | no
ep_gas_gas_turbine_G100000406320_ccs-rf | gas | e_w137602559-380 | 0.29741 | 1365 | 34.2 | 3.75 | 0.84455 | ep_gas_gas_turbine_G100000406320 | 1 | 20 | ele | ep_gas_internal_combustion_w156673637-380_ccs-rf | ccs retrofit of -- Aggregated Plant | GW | TWh | daynite | no
ep_gas_gas_turbine_G100000410310__m_ccs-rf | gas | e_w27739871-380 | 0.2163 | 1365 | 34.2 | 3.75 | 0.84455 | ep_gas_gas_turbine_G100000410310__m | 1 | 20 | ele | ep_gas_internal_combustion_w207756597-220_ccs-rf | ccs retrofit of -- Aggregated Plant | GW | TWh | daynite | no
ep_gas_gas_turbine_G100000412832_ccs-rf | gas | e_w147878692-380 | 0.22531 | 1365 | 34.2 | 3.75 | 0.84455 | ep_gas_gas_turbine_G100000412832 | 1 | 20 | ele | ep_gas_internal_combustion_w229565743-220_ccs-rf | ccs retrofit of -- Aggregated Plant | GW | TWh | daynite | no
ep_gas_gas_turbine_G100000412855_ccs-rf | gas | e_w97825259-220 | 0.2884 | 1365 | 34.2 | 3.75 | 0.84455 | ep_gas_gas_turbine_G100000412855 | 1 | 20 | ele | ep_gas_internal_combustion_w22960899-380_ccs-rf | ccs retrofit of -- Aggregated Plant | GW | TWh | daynite | no
ep_gas_gas_turbine_G100000412857_ccs-rf | gas | e_w97825259-220 | 0.18926 | 1365 | 34.2 | 3.75 | 0.84455 | ep_gas_gas_turbine_G100000412857 | 1 | 20 | ele | ep_gas_internal_combustion_w24685992-380_ccs-rf | ccs retrofit of -- Aggregated Plant | GW | TWh | daynite | no
ep_gas_gas_turbine_w1223405794-220_ccs-rf | gas | e_w1223405794-220 | 0.27939 | 1365 | 34.2 | 3.75 | 0.84455 | ep_gas_gas_turbine_w1223405794-220 | 1 | 20 | ele | ep_gas_internal_combustion_w25044557-380_ccs-rf | ccs retrofit of -- Aggregated Plant | GW | TWh | daynite | no
ep_gas_gas_turbine_w152018146-380_ccs-rf | gas | e_w152018146-380 | 0.27038 | 1365 | 34.2 | 3.75 | 0.84455 | ep_gas_gas_turbine_w152018146-380 | 1 | 20 | ele | ep_gas_internal_combustion_w27871140-220_ccs-rf | ccs retrofit of -- Aggregated Plant | GW | TWh | daynite | no
ep_gas_gas_turbine_w23161029-220_ccs-rf | gas | e_w23161029-220 | 0.2884 | 1365 | 34.2 | 3.75 | 0.84455 | ep_gas_gas_turbine_w23161029-220 | 1 | 20 | ele | ep_gas_internal_combustion_w32966636-220_ccs-rf | ccs retrofit of -- Aggregated Plant | GW | TWh | daynite | no
ep_gas_gas_turbine_w24272541-220_ccs-rf | gas | e_w24272541-220 | 0.2884 | 1365 | 34.2 | 3.75 | 0.84455 | ep_gas_gas_turbine_w24272541-220 | 1 | 20 | ele | ep_gas_internal_combustion_w35176751-380_ccs-rf | ccs retrofit of -- Aggregated Plant | GW | TWh | daynite | no
ep_gas_gas_turbine_w24272541-220_ccs-rf | gas | e_w24272541-220 | 0.2884 | 1365 | 34.2 | 3.75 | 0.84455 | ep_gas_gas_turbine_w24272541-220 | 1 | 20 | ele | ep_gas_internal_combustion_w52983550-380_ccs-rf | ccs retrofit of -- Aggregated Plant | GW | TWh | daynite | no
ep_gas_gas_turbine_w24765111-220_ccs-rf | gas | e_w24765111-220 | 0.25235 | 1365 | 34.2 | 3.75 | 0.84455 | ep_gas_gas_turbine_w24765111-220 | 1 | 20 | ele | ep_gas_internal_combustion_w82773910-380_ccs-rf | ccs retrofit of -- Aggregated Plant | GW | TWh | daynite | no
ep_gas_gas_turbine_w24765111-220_ccs-rf | gas | e_w24765111-220 | 0.25235 | 1365 | 34.2 | 3.75 | 0.84455 | ep_gas_gas_turbine_w24765111-220 | 1 | 20 | ele | ep_gas_internal_combustion_w870598507_ccs-rf | ccs retrofit of -- Aggregated Plant | GW | TWh | daynite | no
ep_gas_gas_turbine_w259561755-380_ccs-rf | gas | e_w259561755-380 | 0.25235 | 1365 | 34.2 | 3.75 | 0.84455 | ep_gas_gas_turbine_w259561755-380 | 1 | 20 | ele | ep_gas_internal_combustion_w942771541-380_ccs-rf | ccs retrofit of -- Aggregated Plant | GW | TWh | daynite | no
ep_gas_gas_turbine_w27739871-380_ccs-rf | gas | e_w27739871-380 | 0.20729 | 1365 | 34.2 | 3.75 | 0.84455 | ep_gas_gas_turbine_w27739871-380 | 1 | 20 | ele | ep_gas_steam_turbine_DE103-380_ccs-rf | ccs retrofit of -- Aggregated Plant | GW | TWh | daynite | no
ep_gas_gas_turbine_w29331499-220_ccs-rf | gas | e_w29331499-220 | 0.2163 | 1365 | 34.2 | 3.75 | 0.84455 | ep_gas_gas_turbine_w29331499-220 | 1 | 20 | ele | ep_gas_steam_turbine_DE183-220_ccs-rf | ccs retrofit of -- Aggregated Plant | GW | TWh | daynite | no
ep_gas_gas_turbine_w29331499-220_ccs-rf | gas | e_w29331499-220 | 0.2163 | 1365 | 34.2 | 3.75 | 0.84455 | ep_gas_gas_turbine_w29331499-220 | 1 | 20 | ele | ep_gas_steam_turbine_DE196-380_ccs-rf | ccs retrofit of -- Aggregated Plant | GW | TWh | daynite | no
ep_gas_gas_turbine_w37721677-380_ccs-rf | gas | e_w37721677-380 | 0.20729 | 1365 | 34.2 | 3.75 | 0.84455 | ep_gas_gas_turbine_w37721677-380 | 1 | 20 | ele | ep_gas_steam_turbine_DE202-380_ccs-rf | ccs retrofit of -- Aggregated Plant | GW | TWh | daynite | no
ep_gas_gas_turbine_w37721677-380_ccs-rf | gas | e_w37721677-380 | 0.20729 | 1365 | 34.2 | 3.75 | 0.84455 | ep_gas_gas_turbine_w37721677-380 | 1 | 20 | ele | ep_gas_steam_turbine_DE47-220_ccs-rf | ccs retrofit of -- Aggregated Plant | GW | TWh | daynite | no
ep_gas_gas_turbine_w37721677-380_ccs-rf | gas | e_w37721677-380 | 0.20729 | 1365 | 34.2 | 3.75 | 0.84455 | ep_gas_gas_turbine_w37721677-380 | 1 | 20 | ele | ep_gas_steam_turbine_DE58-380_ccs-rf | ccs retrofit of -- Aggregated Plant | GW | TWh | daynite | no
ep_gas_gas_turbine_w42507488-380_ccs-rf | gas | e_w42507488-380 | 0.27939 | 1365 | 34.2 | 3.75 | 0.84455 | ep_gas_gas_turbine_w42507488-380 | 1 | 20 | ele | ep_gas_steam_turbine_G100000400179_ccs-rf | ccs retrofit of -- Hattorf power station_CC | GW | TWh | daynite | no
ep_gas_gas_turbine_w42507488-380_ccs-rf | gas | e_w42507488-380 | 0.27939 | 1365 | 34.2 | 3.75 | 0.84455 | ep_gas_gas_turbine_w42507488-380 | 1 | 20 | ele | ep_gas_steam_turbine_G100000400216_ccs-rf | ccs retrofit of -- Mittelsbüren power station_GuD MiBÜ | GW | TWh | daynite | no
ep_gas_gas_turbine_w46615737-380_ccs-rf | gas | e_w46615737-380 | 0.20729 | 1365 | 34.2 | 3.75 | 0.84455 | ep_gas_gas_turbine_w46615737-380 | 1 | 20 | ele | ep_gas_steam_turbine_G100000400255_ccs-rf | ccs retrofit of -- Staudinger power station_4 | GW | TWh | daynite | no
ep_gas_gas_turbine_w53378027-380_ccs-rf | gas | e_w53378027-380 | 0.25235 | 1365 | 34.2 | 3.75 | 0.84455 | ep_gas_gas_turbine_w53378027-380 | 1 | 20 | ele | ep_gas_steam_turbine_G100000400278_ccs-rf | ccs retrofit of -- Mainova West power station_Block 4 | GW | TWh | daynite | no
ep_gas_gas_turbine_w5404079-380_ccs-rf | gas | e_w5404079-380 | 0.27038 | 1365 | 34.2 | 3.75 | 0.84455 | ep_gas_gas_turbine_w5404079-380 | 1 | 20 | ele | ep_gas_steam_turbine_G100000409755__m_ccs-rf | ccs retrofit of -- Irsching power station_3 | GW | TWh | daynite | no
ep_gas_gas_turbine_w57727004-220_ccs-rf | gas | e_w57727004-220 | 0.27038 | 1365 | 34.2 | 3.75 | 0.84455 | ep_gas_gas_turbine_w57727004-220 | 1 | 20 | ele | ep_gas_steam_turbine_G100000412837_ccs-rf | ccs retrofit of -- Schwedt Refinery power station_ST1-4 | GW | TWh | daynite | no
ep_gas_gas_turbine_w672738029-220_ccs-rf | gas | e_w672738029-220 | 0.20729 | 1365 | 34.2 | 3.75 | 0.84455 | ep_gas_gas_turbine_w672738029-220 | 1 | 20 | ele | ep_gas_steam_turbine_G100000412843_ccs-rf | ccs retrofit of -- Salzgitter power station_Block 2 | GW | TWh | daynite | no
ep_gas_gas_turbine_w75865676-220_ccs-rf | gas | e_w75865676-220 | 0.2163 | 1365 | 34.2 | 3.75 | 0.84455 | ep_gas_gas_turbine_w75865676-220 | 1 | 20 | ele | ep_gas_steam_turbine_G100000412844_ccs-rf | ccs retrofit of -- Salzgitter power station_Block 1 | GW | TWh | daynite | no
ep_gas_gas_turbine_w881636329-380_ccs-rf | gas | e_w881636329-380 | 0.27038 | 1365 | 34.2 | 3.75 | 0.84455 | ep_gas_gas_turbine_w881636329-380 | 1 | 20 | ele | ep_gas_steam_turbine_G100000412876_ccs-rf | ccs retrofit of -- Huckingen power station_B | GW | TWh | daynite | no
ep_gas_gas_turbine_w92024105-220_ccs-rf | gas | e_w92024105-220 | 0.27939 | 1365 | 34.2 | 3.75 | 0.84455 | ep_gas_gas_turbine_w92024105-220 | 1 | 20 | ele | ep_gas_steam_turbine_G100000412877_ccs-rf | ccs retrofit of -- Huckingen power station_A | GW | TWh | daynite | no
ep_gas_internal_combustion_DE58-380_ccs-rf | gas | e_DE58-380 | 0.32445 | 1365 | 34.2 | 3.75 | 0.84455 | ep_gas_internal_combustion_DE58-380 | 1 | 20 | ele | ep_gas_steam_turbine_G100000412878_ccs-rf | ccs retrofit of -- Hermann Wenzel power station_4 | GW | TWh | daynite | no
ep_gas_internal_combustion_DE92-220_ccs-rf | gas | e_DE92-220 | 0.27939 | 1365 | 34.2 | 3.75 | 0.84455 | ep_gas_internal_combustion_DE92-220 | 1 | 20 | ele | ep_gas_steam_turbine_G100000412887_ccs-rf | ccs retrofit of -- Hamborn power station_5 | GW | TWh | daynite | no
ep_gas_internal_combustion_G100000412869_ccs-rf | gas | e_DE4-220 | 0.31994 | 1365 | 34.2 | 3.75 | 0.84455 | ep_gas_internal_combustion_G100000412869 | 1 | 20 | ele | ep_gas_steam_turbine_G100000412896__m_ccs-rf | ccs retrofit of -- Emden power station_ST | GW | TWh | daynite | no
ep_gas_internal_combustion_w1040551074-220_ccs-rf | gas | e_w1040551074-220 | 0.29741 | 1365 | 34.2 | 3.75 | 0.84455 | ep_gas_internal_combustion_w1040551074-220 | 1 | 20 | ele | ep_gas_steam_turbine_G100001017933_ccs-rf | ccs retrofit of -- Berlin-Klingenberg power station_Unit 4, timepoint 2 | GW | TWh | daynite | no
ep_gas_internal_combustion_w1081302145-220_ccs-rf | gas | e_w1081302145-220 | 0.32445 | 1365 | 34.2 | 3.75 | 0.84455 | ep_gas_internal_combustion_w1081302145-220 | 1 | 20 | ele | ep_gas_steam_turbine_w1068350839-380_ccs-rf | ccs retrofit of -- Aggregated Plant | GW | TWh | daynite | no
ep_gas_internal_combustion_w148211527-380_ccs-rf | gas | e_w148211527-380 | 0.32445 | 1365 | 34.2 | 3.75 | 0.84455 | ep_gas_internal_combustion_w148211527-380 | 1 | 20 | ele | ep_gas_steam_turbine_w1091984573-220_ccs-rf | ccs retrofit of -- Aggregated Plant | GW | TWh | daynite | no
ep_gas_internal_combustion_w156673637-380_ccs-rf | gas | e_w156673637-380 | 0.31994 | 1365 | 34.2 | 3.75 | 0.84455 | ep_gas_internal_combustion_w156673637-380 | 1 | 20 | ele | ep_gas_steam_turbine_w1118059105-220_ccs-rf | ccs retrofit of -- Aggregated Plant | GW | TWh | daynite | no
ep_gas_internal_combustion_w207756597-220_ccs-rf | gas | e_w207756597-220 | 0.32445 | 1365 | 34.2 | 3.75 | 0.84455 | ep_gas_internal_combustion_w207756597-220 | 1 | 20 | ele | ep_gas_steam_turbine_w151507370-220_ccs-rf | ccs retrofit of -- Aggregated Plant | GW | TWh | daynite | no
ep_gas_internal_combustion_w229565743-220_ccs-rf | gas | e_w229565743-220 | 0.32445 | 1365 | 34.2 | 3.75 | 0.84455 | ep_gas_internal_combustion_w229565743-220 | 1 | 20 | ele | ep_gas_steam_turbine_w152107815-380_ccs-rf | ccs retrofit of -- Aggregated Plant | GW | TWh | daynite | no
ep_gas_internal_combustion_w22960899-380_ccs-rf | gas | e_w22960899-380 | 0.31994 | 1365 | 34.2 | 3.75 | 0.84455 | ep_gas_internal_combustion_w22960899-380 | 1 | 20 | ele | ep_gas_steam_turbine_w152924508-220_ccs-rf | ccs retrofit of -- Aggregated Plant | GW | TWh | daynite | no
ep_gas_internal_combustion_w24685992-380_ccs-rf | gas | e_w24685992-380 | 0.31994 | 1365 | 34.2 | 3.75 | 0.84455 | ep_gas_internal_combustion_w24685992-380 | 1 | 20 | ele | ep_gas_steam_turbine_w156960655-380_ccs-rf | ccs retrofit of -- Aggregated Plant | GW | TWh | daynite | no
ep_gas_internal_combustion_w25044557-380_ccs-rf | gas | e_w25044557-380 | 0.31994 | 1365 | 34.2 | 3.75 | 0.84455 | ep_gas_internal_combustion_w25044557-380 | 1 | 20 | ele | ep_gas_steam_turbine_w207756597-220_ccs-rf | ccs retrofit of -- Aggregated Plant | GW | TWh | daynite | no
ep_gas_internal_combustion_w27871140-220_ccs-rf | gas | e_w27871140-220 | 0.31994 | 1365 | 34.2 | 3.75 | 0.84455 | ep_gas_internal_combustion_w27871140-220 | 1 | 20 | ele | ep_gas_steam_turbine_w23161029-220_ccs-rf | ccs retrofit of -- Aggregated Plant | GW | TWh | daynite | no
ep_gas_internal_combustion_w32966636-220_ccs-rf | gas | e_w32966636-220 | 0.32445 | 1365 | 34.2 | 3.75 | 0.84455 | ep_gas_internal_combustion_w32966636-220 | 1 | 20 | ele | ep_gas_steam_turbine_w23192640-220_ccs-rf | ccs retrofit of -- Aggregated Plant | GW | TWh | daynite | no
ep_gas_internal_combustion_w35176751-380_ccs-rf | gas | e_w35176751-380 | 0.27939 | 1365 | 34.2 | 3.75 | 0.84455 | ep_gas_internal_combustion_w35176751-380 | 1 | 20 | ele | ep_gas_steam_turbine_w23380800-380_ccs-rf | ccs retrofit of -- Aggregated Plant | GW | TWh | daynite | no
ep_gas_internal_combustion_w52983550-380_ccs-rf | gas | e_w52983550-380 | 0.32445 | 1365 | 34.2 | 3.75 | 0.84455 | ep_gas_internal_combustion_w52983550-380 | 1 | 20 | ele | ep_gas_steam_turbine_w24268944-380_ccs-rf | ccs retrofit of -- Aggregated Plant | GW | TWh | daynite | no
ep_gas_internal_combustion_w82773910-380_ccs-rf | gas | e_w82773910-380 | 0.32445 | 1365 | 34.2 | 3.75 | 0.84455 | ep_gas_internal_combustion_w82773910-380 | 1 | 20 | ele | ep_gas_steam_turbine_w24479984-220_ccs-rf | ccs retrofit of -- Aggregated Plant | GW | TWh | daynite | no
ep_gas_internal_combustion_w870598507_ccs-rf | gas | e_w870598507 | 0.31093 | 1365 | 34.2 | 3.75 | 0.84455 | ep_gas_internal_combustion_w870598507 | 1 | 20 | ele | ep_gas_steam_turbine_w24758329-380_ccs-rf | ccs retrofit of -- Aggregated Plant | GW | TWh | daynite | no
ep_gas_internal_combustion_w942771541-380_ccs-rf | gas | e_w942771541-380 | 0.32445 | 1365 | 34.2 | 3.75 | 0.84455 | ep_gas_internal_combustion_w942771541-380 | 1 | 20 | ele | ep_gas_steam_turbine_w24759324-220_ccs-rf | ccs retrofit of -- Aggregated Plant | GW | TWh | daynite | no
ep_gas_internal_combustion_w942771541-380_ccs-rf | gas | e_w942771541-380 | 0.32445 | 1365 | 34.2 | 3.75 | 0.84455 | ep_gas_internal_combustion_w942771541-380 | 1 | 20 | ele | ep_gas_steam_turbine_w24765111-220_ccs-rf | ccs retrofit of -- Aggregated Plant | GW | TWh | daynite | no
ep_gas_internal_combustion_w942771541-380_ccs-rf | gas | e_w942771541-380 | 0.32445 | 1365 | 34.2 | 3.75 | 0.84455 | ep_gas_internal_combustion_w942771541-380 | 1 | 20 | ele | ep_gas_steam_turbine_w26383042-380_ccs-rf | ccs retrofit of -- Aggregated Plant | GW | TWh | daynite | no
ep_gas_steam_turbine_DE103-380_ccs-rf | gas | e_DE103-380 | 0.29741 | 1365 | 34.2 | 3.75 | 0.84455 | ep_gas_steam_turbine_DE103-380 | 1 | 20 | ele | ep_gas_steam_turbine_w26472665-380_ccs-rf | ccs retrofit of -- Aggregated Plant | GW | TWh | daynite | no
ep_gas_steam_turbine_DE103-380_ccs-rf | gas | e_DE103-380 | 0.29741 | 1365 | 34.2 | 3.75 | 0.84455 | ep_gas_steam_turbine_DE103-380 | 1 | 20 | ele | ep_gas_steam_turbine_w27646106-220_ccs-rf | ccs retrofit of -- Aggregated Plant | GW | TWh | daynite | no
ep_gas_steam_turbine_DE183-220_ccs-rf | gas | e_DE183-220 | 0.31093 | 1365 | 34.2 | 3.75 | 0.84455 | ep_gas_steam_turbine_DE183-220 | 1 | 20 | ele | ep_gas_steam_turbine_w29077623-380_ccs-rf | ccs retrofit of -- Aggregated Plant | GW | TWh | daynite | no
ep_gas_steam_turbine_DE183-220_ccs-rf | gas | e_DE183-220 | 0.31093 | 1365 | 34.2 | 3.75 | 0.84455 | ep_gas_steam_turbine_DE183-220 | 1 | 20 | ele | ep_gas_steam_turbine_w29309786-380_ccs-rf | ccs retrofit of -- Aggregated Plant | GW | TWh | daynite | no
ep_gas_steam_turbine_DE183-220_ccs-rf | gas | e_DE183-220 | 0.31093 | 1365 | 34.2 | 3.75 | 0.84455 | ep_gas_steam_turbine_DE183-220 | 1 | 20 | ele | ep_gas_steam_turbine_w29331499-380_ccs-rf | ccs retrofit of -- Aggregated Plant | GW | TWh | daynite | no
ep_gas_steam_turbine_DE196-380_ccs-rf | gas | e_DE196-380 | 0.31093 | 1365 | 34.2 | 3.75 | 0.84455 | ep_gas_steam_turbine_DE196-380 | 1 | 20 | ele | ep_gas_steam_turbine_w32731290-220_ccs-rf | ccs retrofit of -- Aggregated Plant | GW | TWh | daynite | no
ep_gas_steam_turbine_DE202-380_ccs-rf | gas | e_DE202-380 | 0.30192 | 1365 | 34.2 | 3.75 | 0.84455 | ep_gas_steam_turbine_DE202-380 | 1 | 20 | ele | ep_gas_steam_turbine_w35818134-220_ccs-rf | ccs retrofit of -- Aggregated Plant | GW | TWh | daynite | no
ep_gas_steam_turbine_DE47-220_ccs-rf | gas | e_DE47-220 | 0.2884 | 1365 | 34.2 | 3.75 | 0.84455 | ep_gas_steam_turbine_DE47-220 | 1 | 20 | ele | ep_gas_steam_turbine_w35818137-220_ccs-rf | ccs retrofit of -- Aggregated Plant | GW | TWh | daynite | no
ep_gas_steam_turbine_DE58-380_ccs-rf | gas | e_DE58-380 | 0.2884 | 1365 | 34.2 | 3.75 | 0.84455 | ep_gas_steam_turbine_DE58-380 | 1 | 20 | ele | ep_gas_steam_turbine_w44717036-380_ccs-rf | ccs retrofit of -- Aggregated Plant | GW | TWh | daynite | no
ep_gas_steam_turbine_G100000400179_ccs-rf | gas | e_w29309786-380 | 0.31093 | 1365 | 34.2 | 3.75 | 0.84455 | ep_gas_steam_turbine_G100000400179 | 1 | 20 | ele | ep_gas_steam_turbine_w52983550-380_ccs-rf | ccs retrofit of -- Aggregated Plant | GW | TWh | daynite | no
ep_gas_steam_turbine_G100000400216_ccs-rf | gas | e_w44717036-380 | 0.32896 | 1365 | 34.2 | 3.75 | 0.84455 | ep_gas_steam_turbine_G100000400216 | 1 | 20 | ele | ep_gas_steam_turbine_w53378027-380__m_ccs-rf | ccs retrofit of -- Aggregated Plant | GW | TWh | daynite | no
ep_gas_steam_turbine_G100000400255_ccs-rf | gas | e_w42410916-380 | 0.29741 | 1365 | 34.2 | 3.75 | 0.84455 | ep_gas_steam_turbine_G100000400255 | 1 | 20 | ele | ep_gas_steam_turbine_w53378027-380_ccs-rf | ccs retrofit of -- Aggregated Plant | GW | TWh | daynite | no
ep_gas_steam_turbine_G100000400278_ccs-rf | gas | e_w62061952-380 | 0.29741 | 1365 | 34.2 | 3.75 | 0.84455 | ep_gas_steam_turbine_G100000400278 | 1 | 20 | ele | ep_gas_steam_turbine_w62061952-380_ccs-rf | ccs retrofit of -- Aggregated Plant | GW | TWh | daynite | no
ep_gas_steam_turbine_G100000409755__m_ccs-rf | gas | e_w137602559-380 | 0.29741 | 1365 | 34.2 | 3.75 | 0.84455 | ep_gas_steam_turbine_G100000409755__m | 1 | 20 | ele | ep_gas_steam_turbine_w66038431-220_ccs-rf | ccs retrofit of -- Aggregated Plant | GW | TWh | daynite | no
ep_gas_steam_turbine_G100000412837_ccs-rf | gas | e_w170123812-220 | 0.32896 | 1365 | 34.2 | 3.75 | 0.84455 | ep_gas_steam_turbine_G100000412837 | 1 | 20 | ele | ep_gas_steam_turbine_w77038371-380_ccs-rf | ccs retrofit of -- Aggregated Plant | GW | TWh | daynite | no
ep_gas_steam_turbine_G100000412843_ccs-rf | gas | e_w151507370-220 | 0.30643 | 1365 | 34.2 | 3.75 | 0.84455 | ep_gas_steam_turbine_G100000412843 | 1 | 20 | ele | ep_gas_steam_turbine_w87653464-380_ccs-rf | ccs retrofit of -- Aggregated Plant | GW | TWh | daynite | no
ep_gas_steam_turbine_G100000412844_ccs-rf | gas | e_w151507370-220 | 0.30643 | 1365 | 34.2 | 3.75 | 0.84455 | ep_gas_steam_turbine_G100000412844 | 1 | 20 | ele | ep_gas_steam_turbine_w883928229-380_ccs-rf | ccs retrofit of -- Aggregated Plant | GW | TWh | daynite | no
ep_gas_steam_turbine_G100000412876_ccs-rf | gas | e_DE106-220 | 0.29741 | 1365 | 34.2 | 3.75 | 0.84455 | ep_gas_steam_turbine_G100000412876 | 1 | 20 | ele | ep_gas_steam_turbine_w91080806-220_ccs-rf | ccs retrofit of -- Aggregated Plant | GW | TWh | daynite | no
ep_gas_steam_turbine_G100000412877_ccs-rf | gas | e_DE106-220 | 0.29741 | 1365 | 34.2 | 3.75 | 0.84455 | ep_gas_steam_turbine_G100000412877 | 1 | 20 | ele | ep_gas_steam_turbine_w92024105-220_ccs-rf | ccs retrofit of -- Aggregated Plant | GW | TWh | daynite | no
ep_gas_steam_turbine_G100000412878_ccs-rf | gas | e_w35818134-220 | 0.27038 | 1365 | 34.2 | 3.75 | 0.84455 | ep_gas_steam_turbine_G100000412878 | 1 | 20 | ele | ep_gas_steam_turbine_w946025110-380_ccs-rf | ccs retrofit of -- Aggregated Plant | GW | TWh | daynite | no
ep_gas_steam_turbine_G100000412887_ccs-rf | gas | e_w35818137-220 | 0.30643 | 1365 | 34.2 | 3.75 | 0.84455 | ep_gas_steam_turbine_G100000412887 | 1 | 20 | ele | ep_oil_combined_cycle_DE103-380_ccs-rf | ccs retrofit of -- Aggregated Plant | GW | TWh | daynite | no
ep_gas_steam_turbine_G100000412896__m_ccs-rf | gas | e_w672738029-220 | 0.29741 | 1365 | 34.2 | 3.75 | 0.84455 | ep_gas_steam_turbine_G100000412896__m | 1 | 20 | ele | ep_oil_combined_cycle_DE117-380_ccs-rf | ccs retrofit of -- Aggregated Plant | GW | TWh | daynite | no
ep_gas_steam_turbine_G100001017933_ccs-rf | gas | e_w22973052-220 | 0.31093 | 1365 | 34.2 | 3.75 | 0.84455 | ep_gas_steam_turbine_G100001017933 | 1 | 20 | ele | ep_oil_combined_cycle_DE129-220_ccs-rf | ccs retrofit of -- Aggregated Plant | GW | TWh | daynite | no
ep_gas_steam_turbine_w1068350839-380_ccs-rf | gas | e_w1068350839-380 | 0.2884 | 1365 | 34.2 | 3.75 | 0.84455 | ep_gas_steam_turbine_w1068350839-380 | 1 | 20 | ele | ep_oil_combined_cycle_DE160-220_ccs-rf | ccs retrofit of -- Aggregated Plant | GW | TWh | daynite | no
ep_gas_steam_turbine_w1091984573-220_ccs-rf | gas | e_w1091984573-220 | 0.30192 | 1365 | 34.2 | 3.75 | 0.84455 | ep_gas_steam_turbine_w1091984573-220 | 1 | 20 | ele | ep_oil_combined_cycle_DE183-220_ccs-rf | ccs retrofit of -- Aggregated Plant | GW | TWh | daynite | no
ep_gas_steam_turbine_w1118059105-220_ccs-rf | gas | e_w1118059105-220 | 0.27939 | 1365 | 34.2 | 3.75 | 0.84455 | ep_gas_steam_turbine_w1118059105-220 | 1 | 20 | ele | ep_oil_combined_cycle_DE5-380_ccs-rf | ccs retrofit of -- Aggregated Plant | GW | TWh | daynite | no
ep_gas_steam_turbine_w1118059105-220_ccs-rf | gas | e_w1118059105-220 | 0.27939 | 1365 | 34.2 | 3.75 | 0.84455 | ep_gas_steam_turbine_w1118059105-220 | 1 | 20 | ele | ep_oil_combined_cycle_DE52-220_ccs-rf | ccs retrofit of -- Aggregated Plant | GW | TWh | daynite | no
ep_gas_steam_turbine_w151507370-220_ccs-rf | gas | e_w151507370-220 | 0.30743 | 1365 | 34.2 | 3.75 | 0.84455 | ep_gas_steam_turbine_w151507370-220 | 1 | 20 | ele | ep_oil_combined_cycle_G100000400110_ccs-rf | ccs retrofit of -- Akzo Obernburg power station_1 | GW | TWh | daynite | no
ep_gas_steam_turbine_w151507370-220_ccs-rf | gas | e_w151507370-220 | 0.30743 | 1365 | 34.2 | 3.75 | 0.84455 | ep_gas_steam_turbine_w151507370-220 | 1 | 20 | ele | ep_oil_combined_cycle_G100000400112_ccs-rf | ccs retrofit of -- Anlage Rüsselsheim power station_1 | GW | TWh | daynite | no
ep_gas_steam_turbine_w152107815-380_ccs-rf | gas | e_w152107815-380 | 0.30192 | 1365 | 34.2 | 3.75 | 0.84455 | ep_gas_steam_turbine_w152107815-380 | 1 | 20 | ele | ep_oil_combined_cycle_G100000400117_ccs-rf | ccs retrofit of -- Berlin Mitte power station_GuD Mitte | GW | TWh | daynite | no
ep_gas_steam_turbine_w152924508-220_ccs-rf | gas | e_w152924508-220 | 0.26136 | 1365 | 34.2 | 3.75 | 0.84455 | ep_gas_steam_turbine_w152924508-220 | 1 | 20 | ele | ep_oil_combined_cycle_G100000400119_ccs-rf | ccs retrofit of -- Bernburg Alkali power station_1 | GW | TWh | daynite | no
ep_gas_steam_turbine_w156960655-380_ccs-rf | gas | e_w156960655-380 | 0.2884 | 1365 | 34.2 | 3.75 | 0.84455 | ep_gas_steam_turbine_w156960655-380 | 1 | 20 | ele | ep_oil_combined_cycle_G100000400120_ccs-rf | ccs retrofit of -- Bitterfeld power station_1 | GW | TWh | daynite | no
ep_gas_steam_turbine_w207756597-220_ccs-rf | gas | e_w207756597-220 | 0.27038 | 1365 | 34.2 | 3.75 | 0.84455 | ep_gas_steam_turbine_w207756597-220 | 1 | 20 | ele | ep_oil_combined_cycle_G100000400125_ccs-rf | ccs retrofit of -- Burghausen power station_12 | GW | TWh | daynite | no
ep_gas_steam_turbine_w23161029-220_ccs-rf | gas | e_w23161029-220 | 0.2884 | 1365 | 34.2 | 3.75 | 0.84455 | ep_gas_steam_turbine_w23161029-220 | 1 | 20 | ele | ep_oil_combined_cycle_G100000400132_ccs-rf | ccs retrofit of -- Cuno herdecke power station_1 | GW | TWh | daynite | no
ep_gas_steam_turbine_w23192640-220_ccs-rf | gas | e_w23192640-220 | 0.23883 | 1365 | 34.2 | 3.75 | 0.84455 | ep_gas_steam_turbine_w23192640-220 | 1 | 20 | ele | ep_oil_combined_cycle_G100000400134_ccs-rf | ccs retrofit of -- Dormagen power station_1 | GW | TWh | daynite | no
ep_gas_steam_turbine_w23380800-380_ccs-rf | gas | e_w23380800-380 | 0.2884 | 1365 | 34.2 | 3.75 | 0.84455 | ep_gas_steam_turbine_w23380800-380 | 1 | 20 | ele | ep_oil_combined_cycle_G100000400137_ccs-rf | ccs retrofit of -- Duisburg power station_B | GW | TWh | daynite | no
ep_gas_steam_turbine_w24268944-380_ccs-rf | gas | e_w24268944-380 | 0.30192 | 1365 | 34.2 | 3.75 | 0.84455 | ep_gas_steam_turbine_w24268944-380 | 1 | 20 | ele | ep_oil_combined_cycle_G100000400141_ccs-rf | ccs retrofit of -- Emsland power station_B | GW | TWh | daynite | no
ep_gas_steam_turbine_w24479984-220_ccs-rf | gas | e_w24479984-220 | 0.27038 | 1365 | 34.2 | 3.75 | 0.84455 | ep_gas_steam_turbine_w24479984-220 | 1 | 20 | ele | ep_oil_combined_cycle_G100000400143_ccs-rf | ccs retrofit of -- Emsland power station_C | GW | TWh | daynite | no
ep_gas_steam_turbine_w24758329-380_ccs-rf | gas | e_w24758329-380 | 0.30643 | 1365 | 34.2 | 3.75 | 0.84455 | ep_gas_steam_turbine_w24758329-380 | 1 | 20 | ele | ep_oil_combined_cycle_G100000400145_ccs-rf | ccs retrofit of -- Emsland power station_D | GW | TWh | daynite | no
ep_gas_steam_turbine_w24759324-220_ccs-rf | gas | e_w24759324-220 | 0.30192 | 1365 | 34.2 | 3.75 | 0.84455 | ep_gas_steam_turbine_w24759324-220 | 1 | 20 | ele | ep_oil_combined_cycle_G100000400156_ccs-rf | ccs retrofit of -- Franken 1 power station_Block 1 | GW | TWh | daynite | no
ep_gas_steam_turbine_w24759324-220_ccs-rf | gas | e_w24759324-220 | 0.30192 | 1365 | 34.2 | 3.75 | 0.84455 | ep_gas_steam_turbine_w24759324-220 | 1 | 20 | ele | ep_oil_combined_cycle_G100000400157_ccs-rf | ccs retrofit of -- Franken 1 power station_Block 2 | GW | TWh | daynite | no
ep_gas_steam_turbine_w24759324-220_ccs-rf | gas | e_w24759324-220 | 0.30192 | 1365 | 34.2 | 3.75 | 0.84455 | ep_gas_steam_turbine_w24759324-220 | 1 | 20 | ele | ep_oil_combined_cycle_G100000400170_ccs-rf | ccs retrofit of -- Gersteinwerk power station_G2 | GW | TWh | daynite | no
ep_gas_steam_turbine_w24765111-220_ccs-rf | gas | e_w24765111-220 | 0.30192 | 1365 | 34.2 | 3.75 | 0.84455 | ep_gas_steam_turbine_w24765111-220 | 1 | 20 | ele | ep_oil_combined_cycle_G100000400173_ccs-rf | ccs retrofit of -- GKL Linden power station_GT1, GT3, DT | GW | TWh | daynite | no
ep_gas_steam_turbine_w24765111-220_ccs-rf | gas | e_w24765111-220 | 0.30192 | 1365 | 34.2 | 3.75 | 0.84455 | ep_gas_steam_turbine_w24765111-220 | 1 | 20 | ele | ep_oil_combined_cycle_G100000400188_ccs-rf | ccs retrofit of -- Irsching power station_4 | GW | TWh | daynite | no
ep_gas_steam_turbine_w24765111-220_ccs-rf | gas | e_w24765111-220 | 0.30192 | 1365 | 34.2 | 3.75 | 0.84455 | ep_gas_steam_turbine_w24765111-220 | 1 | 20 | ele | ep_oil_combined_cycle_G100000400189_ccs-rf | ccs retrofit of -- Irsching power station_5 | GW | TWh | daynite | no
ep_gas_steam_turbine_w26383042-380_ccs-rf | gas | e_w26383042-380 | 0.2884 | 1365 | 34.2 | 3.75 | 0.84455 | ep_gas_steam_turbine_w26383042-380 | 1 | 20 | ele | ep_oil_combined_cycle_G100000400191_ccs-rf | ccs retrofit of -- Jena power station_1 | GW | TWh | daynite | no
ep_gas_steam_turbine_w26472665-380_ccs-rf | gas | e_w26472665-380 | 0.29741 | 1365 | 34.2 | 3.75 | 0.84455 | ep_gas_steam_turbine_w26472665-380 | 1 | 20 | ele | ep_oil_combined_cycle_G100000400192_ccs-rf | ccs retrofit of -- Karlstraße power station_1 | GW | TWh | daynite | no
ep_gas_steam_turbine_w27646106-220_ccs-rf | gas | e_w27646106-220 | 0.29741 | 1365 | 34.2 | 3.75 | 0.84455 | ep_gas_steam_turbine_w27646106-220 | 1 | 20 | ele | ep_oil_combined_cycle_G100000400194_ccs-rf | ccs retrofit of -- Kirchmöser power station_1 | GW | TWh | daynite | no
ep_gas_steam_turbine_w29077623-380_ccs-rf | gas | e_w29077623-380 | 0.27038 | 1365 | 34.2 | 3.75 | 0.84455 | ep_gas_steam_turbine_w29077623-380 | 1 | 20 | ele | ep_oil_combined_cycle_G100000400196_ccs-rf | ccs retrofit of -- Knapsack Gas power station_I | GW | TWh | daynite | no
ep_gas_steam_turbine_w29309786-380_ccs-rf | gas | e_w29309786-380 | 0.2884 | 1365 | 34.2 | 3.75 | 0.84455 | ep_gas_steam_turbine_w29309786-380 | 1 | 20 | ele | ep_oil_combined_cycle_G100000400197_ccs-rf | ccs retrofit of -- Knapsack Gas power station_II | GW | TWh | daynite | no
ep_gas_steam_turbine_w29331499-380_ccs-rf | gas | e_w29331499-380 | 0.2884 | 1365 | 34.2 | 3.75 | 0.84455 | ep_gas_steam_turbine_w29331499-380 | 1 | 20 | ele | ep_oil_combined_cycle_G100000400201_ccs-rf | ccs retrofit of -- Lausward power station_F | GW | TWh | daynite | no
ep_gas_steam_turbine_w32731290-220_ccs-rf | gas | e_w32731290-220 | 0.27939 | 1365 | 34.2 | 3.75 | 0.84455 | ep_gas_steam_turbine_w32731290-220 | 1 | 20 | ele | ep_oil_combined_cycle_G100000400202__m_ccs-rf | ccs retrofit of -- Leipzig Nord power station_1 | GW | TWh | daynite | no
ep_gas_steam_turbine_w35818134-220_ccs-rf | gas | e_w35818134-220 | 0.27038 | 1365 | 34.2 | 3.75 | 0.84455 | ep_gas_steam_turbine_w35818134-220 | 1 | 20 | ele | ep_oil_combined_cycle_G100000400208_ccs-rf | ccs retrofit of -- Lichterfelde power station_4 | GW | TWh | daynite | no
ep_gas_steam_turbine_w35818134-220_ccs-rf | gas | e_w35818134-220 | 0.27038 | 1365 | 34.2 | 3.75 | 0.84455 | ep_gas_steam_turbine_w35818134-220 | 1 | 20 | ele | ep_oil_combined_cycle_G100000400210_ccs-rf | ccs retrofit of -- Ludwigshafen Mitte power station_Blocks 10, 11, 12 | GW | TWh | daynite | no
ep_gas_steam_turbine_w35818137-220_ccs-rf | gas | e_w35818137-220 | 0.27939 | 1365 | 34.2 | 3.75 | 0.84455 | ep_gas_steam_turbine_w35818137-220 | 1 | 20 | ele | ep_oil_combined_cycle_G100000400211_ccs-rf | ccs retrofit of -- Ludwigshafen Süd power station_1 | GW | TWh | daynite | no
ep_gas_steam_turbine_w35818137-220_ccs-rf | gas | e_w35818137-220 | 0.27939 | 1365 | 34.2 | 3.75 | 0.84455 | ep_gas_steam_turbine_w35818137-220 | 1 | 20 | ele | ep_oil_combined_cycle_G100000400212_ccs-rf | ccs retrofit of -- Mainz power station_KW2 | GW | TWh | daynite | no
ep_gas_steam_turbine_w44717036-380_ccs-rf | gas | e_w44717036-380 | 0.29741 | 1365 | 34.2 | 3.75 | 0.84455 | ep_gas_steam_turbine_w44717036-380 | 1 | 20 | ele | ep_oil_combined_cycle_G100000400213_ccs-rf | ccs retrofit of -- Mainz power station_KW3 | GW | TWh | daynite | no
ep_gas_steam_turbine_w52983550-380_ccs-rf | gas | e_w52983550-380 | 0.31093 | 1365 | 34.2 | 3.75 | 0.84455 | ep_gas_steam_turbine_w52983550-380 | 1 | 20 | ele | ep_oil_combined_cycle_G100000400215_ccs-rf | ccs retrofit of -- Merkenich (Nord) power station_1 | GW | TWh | daynite | no
ep_gas_steam_turbine_w52983550-380_ccs-rf | gas | e_w52983550-380 | 0.31093 | 1365 | 34.2 | 3.75 | 0.84455 | ep_gas_steam_turbine_w52983550-380 | 1 | 20 | ele | ep_oil_combined_cycle_G100000400218_ccs-rf | ccs retrofit of -- Munchen Sud power station_GUD 2 | GW | TWh | daynite | no
ep_gas_steam_turbine_w52983550-380_ccs-rf | gas | e_w52983550-380 | 0.31093 | 1365 | 34.2 | 3.75 | 0.84455 | ep_gas_steam_turbine_w52983550-380 | 1 | 20 | ele | ep_oil_combined_cycle_G100000400221_ccs-rf | ccs retrofit of -- Munchen Sud power station_GUD 1 | GW | TWh | daynite | no
ep_gas_steam_turbine_w53378027-380__m_ccs-rf | gas | e_w53378027-380 | 0.26136 | 1365 | 34.2 | 3.75 | 0.84455 | ep_gas_steam_turbine_w53378027-380__m | 1 | 20 | ele | ep_oil_combined_cycle_G100000400226_ccs-rf | ccs retrofit of -- Niehl power station_2 | GW | TWh | daynite | no
ep_gas_steam_turbine_w53378027-380_ccs-rf | gas | e_w53378027-380 | 0.27038 | 1365 | 34.2 | 3.75 | 0.84455 | ep_gas_steam_turbine_w53378027-380 | 1 | 20 | ele | ep_oil_combined_cycle_G100000400227_ccs-rf | ccs retrofit of -- Niehl power station_3 | GW | TWh | daynite | no
ep_gas_steam_turbine_w62061952-380_ccs-rf | gas | e_w62061952-380 | 0.30192 | 1365 | 34.2 | 3.75 | 0.84455 | ep_gas_steam_turbine_w62061952-380 | 1 | 20 | ele | ep_oil_combined_cycle_G100000400240_ccs-rf | ccs retrofit of -- RDK (Karlsruhe) power station_RDK 4S | GW | TWh | daynite | no
ep_gas_steam_turbine_w66038431-220_ccs-rf | gas | e_w66038431-220 | 0.30192 | 1365 | 34.2 | 3.75 | 0.84455 | ep_gas_steam_turbine_w66038431-220 | 1 | 20 | ele | ep_oil_combined_cycle_G100000400251_ccs-rf | ccs retrofit of -- Stade Dow power station_1 | GW | TWh | daynite | no
ep_gas_steam_turbine_w77038371-380_ccs-rf | gas | e_w77038371-380 | 0.26136 | 1365 | 34.2 | 3.75 | 0.84455 | ep_gas_steam_turbine_w77038371-380 | 1 | 20 | ele | ep_oil_combined_cycle_G100000400254_ccs-rf | ccs retrofit of -- Staßfurt power station_1 | GW | TWh | daynite | no
ep_gas_steam_turbine_w87653464-380_ccs-rf | gas | e_w87653464-380 | 0.29741 | 1365 | 34.2 | 3.75 | 0.84455 | ep_gas_steam_turbine_w87653464-380 | 1 | 20 | ele | ep_oil_combined_cycle_G100000400264_ccs-rf | ccs retrofit of -- Tiefstack power station_CC | GW | TWh | daynite | no
ep_gas_steam_turbine_w883928229-380_ccs-rf | gas | e_w883928229-380 | 0.27939 | 1365 | 34.2 | 3.75 | 0.84455 | ep_gas_steam_turbine_w883928229-380 | 1 | 20 | ele | ep_oil_combined_cycle_G100000400266_ccs-rf | ccs retrofit of -- Trianel Hamm power station_Block 10, timepoint 1 | GW | TWh | daynite | no
ep_gas_steam_turbine_w91080806-220_ccs-rf | gas | e_w91080806-220 | 0.30643 | 1365 | 34.2 | 3.75 | 0.84455 | ep_gas_steam_turbine_w91080806-220 | 1 | 20 | ele | ep_oil_combined_cycle_G100000400267_ccs-rf | ccs retrofit of -- Trianel Hamm power station_Block 20, timepoint 1 | GW | TWh | daynite | no
ep_gas_steam_turbine_w92024105-220_ccs-rf | gas | e_w92024105-220 | 0.30192 | 1365 | 34.2 | 3.75 | 0.84455 | ep_gas_steam_turbine_w92024105-220 | 1 | 20 | ele | ep_oil_combined_cycle_G100000400283_ccs-rf | ccs retrofit of -- Wintershall power station_1 | GW | TWh | daynite | no
ep_gas_steam_turbine_w92024105-220_ccs-rf | gas | e_w92024105-220 | 0.30192 | 1365 | 34.2 | 3.75 | 0.84455 | ep_gas_steam_turbine_w92024105-220 | 1 | 20 | ele | ep_oil_combined_cycle_G100000400883_ccs-rf | ccs retrofit of -- Berlin-Marzahn power station_1 | GW | TWh | daynite | no
ep_gas_steam_turbine_w946025110-380_ccs-rf | gas | e_w946025110-380 | 0.31093 | 1365 | 34.2 | 3.75 | 0.84455 | ep_gas_steam_turbine_w946025110-380 | 1 | 20 | ele | ep_oil_combined_cycle_G100000400887_ccs-rf | ccs retrofit of -- Herne power station_Unit 6, timepoint 1 | GW | TWh | daynite | no
ep_gas_steam_turbine_w946025110-380_ccs-rf | gas | e_w946025110-380 | 0.31093 | 1365 | 34.2 | 3.75 | 0.84455 | ep_gas_steam_turbine_w946025110-380 | 1 | 20 | ele | ep_oil_combined_cycle_G100000401328_ccs-rf | ccs retrofit of -- Scholven power station_CC1, timepoint 1 | GW | TWh | daynite | no
ep_oil_combined_cycle_DE103-380_ccs-rf | oil | e_DE103-380 | 0.48668 | 1365 | 34.2 | 3.75 | 0.84455 | ep_oil_combined_cycle_DE103-380 | 1 | 20 | ele | ep_oil_combined_cycle_G100000401329_ccs-rf | ccs retrofit of -- Wolfsburg North power station_GUD1 | GW | TWh | daynite | no
ep_oil_combined_cycle_DE103-380_ccs-rf | oil | e_DE103-380 | 0.48668 | 1365 | 34.2 | 3.75 | 0.84455 | ep_oil_combined_cycle_DE103-380 | 1 | 20 | ele | ep_oil_combined_cycle_G100000401331_ccs-rf | ccs retrofit of -- Wolfsburg West power station_GuD-West1 | GW | TWh | daynite | no
ep_oil_combined_cycle_DE103-380_ccs-rf | oil | e_DE103-380 | 0.48668 | 1365 | 34.2 | 3.75 | 0.84455 | ep_oil_combined_cycle_DE103-380 | 1 | 20 | ele | ep_oil_combined_cycle_G100000401332_ccs-rf | ccs retrofit of -- Wolfsburg West power station_GuD-West2 | GW | TWh | daynite | no
ep_oil_combined_cycle_DE103-380_ccs-rf | oil | e_DE103-380 | 0.48668 | 1365 | 34.2 | 3.75 | 0.84455 | ep_oil_combined_cycle_DE103-380 | 1 | 20 | ele | ep_oil_combined_cycle_G100000405839_ccs-rf | ccs retrofit of -- Gersteinwerk power station_F2 | GW | TWh | daynite | no
ep_oil_combined_cycle_DE103-380_ccs-rf | oil | e_DE103-380 | 0.48668 | 1365 | 34.2 | 3.75 | 0.84455 | ep_oil_combined_cycle_DE103-380 | 1 | 20 | ele | ep_oil_combined_cycle_G100000409739_ccs-rf | ccs retrofit of -- Solvay Rheinberg power station_1 | GW | TWh | daynite | no
ep_oil_combined_cycle_DE117-380_ccs-rf | oil | e_DE117-380 | 0.4326 | 1365 | 34.2 | 3.75 | 0.84455 | ep_oil_combined_cycle_DE117-380 | 1 | 20 | ele | ep_oil_combined_cycle_G100000409747_ccs-rf | ccs retrofit of -- Wedel power station_CC1 | GW | TWh | daynite | no
ep_oil_combined_cycle_DE129-220_ccs-rf | oil | e_DE129-220 | 0.5047 | 1365 | 34.2 | 3.75 | 0.84455 | ep_oil_combined_cycle_DE129-220 | 1 | 20 | ele | ep_oil_combined_cycle_G100000409761__m_ccs-rf | ccs retrofit of -- Gersteinwerk power station_I2 | GW | TWh | daynite | no
ep_oil_combined_cycle_DE160-220_ccs-rf | oil | e_DE160-220 | 0.5047 | 1365 | 34.2 | 3.75 | 0.84455 | ep_oil_combined_cycle_DE160-220 | 1 | 20 | ele | ep_oil_combined_cycle_G100000409956_ccs-rf | ccs retrofit of -- Kirchlengern power station_1 | GW | TWh | daynite | no
ep_oil_combined_cycle_DE160-220_ccs-rf | oil | e_DE160-220 | 0.5047 | 1365 | 34.2 | 3.75 | 0.84455 | ep_oil_combined_cycle_DE160-220 | 1 | 20 | ele | ep_oil_combined_cycle_G100000409957__m_ccs-rf | ccs retrofit of -- Hagen-Kabel power station_H4/5 | GW | TWh | daynite | no
ep_oil_combined_cycle_DE160-220_ccs-rf | oil | e_DE160-220 | 0.5047 | 1365 | 34.2 | 3.75 | 0.84455 | ep_oil_combined_cycle_DE160-220 | 1 | 20 | ele | ep_oil_combined_cycle_G100000410316_ccs-rf | ccs retrofit of -- Stuttgart-Muenster power station_CC1, timepoint 1 | GW | TWh | daynite | no
ep_oil_combined_cycle_DE183-220_ccs-rf | oil | e_DE183-220 | 0.45062 | 1365 | 34.2 | 3.75 | 0.84455 | ep_oil_combined_cycle_DE183-220 | 1 | 20 | ele | ep_oil_combined_cycle_G100000410325_ccs-rf | ccs retrofit of -- Altbach power station_HKW3, timepoint 1 | GW | TWh | daynite | no
ep_oil_combined_cycle_DE5-380_ccs-rf | oil | e_DE5-380 | 0.4326 | 1365 | 34.2 | 3.75 | 0.84455 | ep_oil_combined_cycle_DE5-380 | 1 | 20 | ele | ep_oil_combined_cycle_G100000411146_ccs-rf | ccs retrofit of -- Leuna power station_GuD2 | GW | TWh | daynite | no
ep_oil_combined_cycle_DE52-220_ccs-rf | oil | e_DE52-220 | 0.4326 | 1365 | 34.2 | 3.75 | 0.84455 | ep_oil_combined_cycle_DE52-220 | 1 | 20 | ele | ep_oil_combined_cycle_G100000412836_ccs-rf | ccs retrofit of -- SWB Mittelsbüren power station_1 | GW | TWh | daynite | no
ep_oil_combined_cycle_DE52-220_ccs-rf | oil | e_DE52-220 | 0.4326 | 1365 | 34.2 | 3.75 | 0.84455 | ep_oil_combined_cycle_DE52-220 | 1 | 20 | ele | ep_oil_combined_cycle_G100000412856_ccs-rf | ccs retrofit of -- Marbach power station_3 | GW | TWh | daynite | no
ep_oil_combined_cycle_DE52-220_ccs-rf | oil | e_DE52-220 | 0.4326 | 1365 | 34.2 | 3.75 | 0.84455 | ep_oil_combined_cycle_DE52-220 | 1 | 20 | ele | ep_oil_combined_cycle_G100000412865_ccs-rf | ccs retrofit of -- Leuna Refinery power station_CHP | GW | TWh | daynite | no
ep_oil_combined_cycle_DE52-220_ccs-rf | oil | e_DE52-220 | 0.4326 | 1365 | 34.2 | 3.75 | 0.84455 | ep_oil_combined_cycle_DE52-220 | 1 | 20 | ele | ep_oil_combined_cycle_G100000412875_ccs-rf | ccs retrofit of -- Industriepark Zeitz power station_CC | GW | TWh | daynite | no
ep_oil_combined_cycle_G100000400110_ccs-rf | oil | e_w55069713-380 | 0.4326 | 1365 | 34.2 | 3.75 | 0.84455 | ep_oil_combined_cycle_G100000400110 | 1 | 20 | ele | ep_oil_combined_cycle_G100000412904_ccs-rf | ccs retrofit of -- Dillingen power station_1 | GW | TWh | daynite | no
ep_oil_combined_cycle_G100000400112_ccs-rf | oil | e_w24685992-380 | 0.4326 | 1365 | 34.2 | 3.75 | 0.84455 | ep_oil_combined_cycle_G100000400112 | 1 | 20 | ele | ep_oil_combined_cycle_w1068350839-380_ccs-rf | ccs retrofit of -- Aggregated Plant | GW | TWh | daynite | no
ep_oil_combined_cycle_G100000400117_ccs-rf | oil | e_w30954714-380 | 0.45062 | 1365 | 34.2 | 3.75 | 0.84455 | ep_oil_combined_cycle_G100000400117 | 1 | 20 | ele | ep_oil_combined_cycle_w111973179-220_ccs-rf | ccs retrofit of -- Aggregated Plant | GW | TWh | daynite | no
ep_oil_combined_cycle_G100000400119_ccs-rf | oil | e_w943939310-380 | 0.4326 | 1365 | 34.2 | 3.75 | 0.84455 | ep_oil_combined_cycle_G100000400119 | 1 | 20 | ele | ep_oil_combined_cycle_w142487746-380_ccs-rf | ccs retrofit of -- Aggregated Plant | GW | TWh | daynite | no
ep_oil_combined_cycle_G100000400120_ccs-rf | oil | e_w946025110-380 | 0.4326 | 1365 | 34.2 | 3.75 | 0.84455 | ep_oil_combined_cycle_G100000400120 | 1 | 20 | ele | ep_oil_combined_cycle_w143882655-220_ccs-rf | ccs retrofit of -- Aggregated Plant | GW | TWh | daynite | no
ep_oil_combined_cycle_G100000400125_ccs-rf | oil | e_w91080806-220 | 0.45062 | 1365 | 34.2 | 3.75 | 0.84455 | ep_oil_combined_cycle_G100000400125 | 1 | 20 | ele | ep_oil_combined_cycle_w148446247-380_ccs-rf | ccs retrofit of -- Aggregated Plant | GW | TWh | daynite | no
ep_oil_combined_cycle_G100000400132_ccs-rf | oil | e_w698870101-220 | 0.46865 | 1365 | 34.2 | 3.75 | 0.84455 | ep_oil_combined_cycle_G100000400132 | 1 | 20 | ele | ep_oil_combined_cycle_w152219167-220_ccs-rf | ccs retrofit of -- Aggregated Plant | GW | TWh | daynite | no
ep_oil_combined_cycle_G100000400134_ccs-rf | oil | e_w49577401-220 | 0.45062 | 1365 | 34.2 | 3.75 | 0.84455 | ep_oil_combined_cycle_G100000400134 | 1 | 20 | ele | ep_oil_combined_cycle_w152924508-220_ccs-rf | ccs retrofit of -- Aggregated Plant | GW | TWh | daynite | no
ep_oil_combined_cycle_G100000400137_ccs-rf | oil | e_w92024105-220 | 0.45062 | 1365 | 34.2 | 3.75 | 0.84455 | ep_oil_combined_cycle_G100000400137 | 1 | 20 | ele | ep_oil_combined_cycle_w156960655-380_ccs-rf | ccs retrofit of -- Aggregated Plant | GW | TWh | daynite | no
ep_oil_combined_cycle_G100000400141_ccs-rf | oil | e_w61918154-380 | 0.34248 | 1365 | 34.2 | 3.75 | 0.84455 | ep_oil_combined_cycle_G100000400141 | 1 | 20 | ele | ep_oil_combined_cycle_w202865176-220_ccs-rf | ccs retrofit of -- Aggregated Plant | GW | TWh | daynite | no
ep_oil_combined_cycle_G100000400143_ccs-rf | oil | e_w61918154-380 | 0.34248 | 1365 | 34.2 | 3.75 | 0.84455 | ep_oil_combined_cycle_G100000400143 | 1 | 20 | ele | ep_oil_combined_cycle_w207756597-220_ccs-rf | ccs retrofit of -- Aggregated Plant | GW | TWh | daynite | no
ep_oil_combined_cycle_G100000400145_ccs-rf | oil | e_w61918154-380 | 0.46865 | 1365 | 34.2 | 3.75 | 0.84455 | ep_oil_combined_cycle_G100000400145 | 1 | 20 | ele | ep_oil_combined_cycle_w22960899-380_ccs-rf | ccs retrofit of -- Aggregated Plant | GW | TWh | daynite | no
ep_oil_combined_cycle_G100000400156_ccs-rf | oil | e_w24705761-380 | 0.34248 | 1365 | 34.2 | 3.75 | 0.84455 | ep_oil_combined_cycle_G100000400156 | 1 | 20 | ele | ep_oil_combined_cycle_w23816140-220_ccs-rf | ccs retrofit of -- Aggregated Plant | GW | TWh | daynite | no
ep_oil_combined_cycle_G100000400157_ccs-rf | oil | e_w24705761-380 | 0.34248 | 1365 | 34.2 | 3.75 | 0.84455 | ep_oil_combined_cycle_G100000400157 | 1 | 20 | ele | ep_oil_combined_cycle_w24272541-220_ccs-rf | ccs retrofit of -- Aggregated Plant | GW | TWh | daynite | no
ep_oil_combined_cycle_G100000400170_ccs-rf | oil | e_w42507488-380 | 0.34248 | 1365 | 34.2 | 3.75 | 0.84455 | ep_oil_combined_cycle_G100000400170 | 1 | 20 | ele | ep_oil_combined_cycle_w24479984-220_ccs-rf | ccs retrofit of -- Aggregated Plant | GW | TWh | daynite | no
ep_oil_combined_cycle_G100000400173_ccs-rf | oil | e_w23682013-220 | 0.48668 | 1365 | 34.2 | 3.75 | 0.84455 | ep_oil_combined_cycle_G100000400173 | 1 | 20 | ele | ep_oil_combined_cycle_w24685992-380_ccs-rf | ccs retrofit of -- Aggregated Plant | GW | TWh | daynite | no
ep_oil_combined_cycle_G100000400188_ccs-rf | oil | e_w137602559-380 | 0.5047 | 1365 | 34.2 | 3.75 | 0.84455 | ep_oil_combined_cycle_G100000400188 | 1 | 20 | ele | ep_oil_combined_cycle_w24768051-220_ccs-rf | ccs retrofit of -- Aggregated Plant | GW | TWh | daynite | no
ep_oil_combined_cycle_G100000400189_ccs-rf | oil | e_w137602559-380 | 0.46865 | 1365 | 34.2 | 3.75 | 0.84455 | ep_oil_combined_cycle_G100000400189 | 1 | 20 | ele | ep_oil_combined_cycle_w28613721-380_ccs-rf | ccs retrofit of -- Aggregated Plant | GW | TWh | daynite | no
ep_oil_combined_cycle_G100000400191_ccs-rf | oil | e_w148211527-380 | 0.4326 | 1365 | 34.2 | 3.75 | 0.84455 | ep_oil_combined_cycle_G100000400191 | 1 | 20 | ele | ep_oil_combined_cycle_w29077623-380_ccs-rf | ccs retrofit of -- Aggregated Plant | GW | TWh | daynite | no
ep_oil_combined_cycle_G100000400192_ccs-rf | oil | e_DE144-380 | 0.48668 | 1365 | 34.2 | 3.75 | 0.84455 | ep_oil_combined_cycle_G100000400192 | 1 | 20 | ele | ep_oil_combined_cycle_w30040568-380_ccs-rf | ccs retrofit of -- Aggregated Plant | GW | TWh | daynite | no
ep_oil_combined_cycle_G100000400194_ccs-rf | oil | e_w40621568-220 | 0.4326 | 1365 | 34.2 | 3.75 | 0.84455 | ep_oil_combined_cycle_G100000400194 | 1 | 20 | ele | ep_oil_combined_cycle_w32148946-220_ccs-rf | ccs retrofit of -- Aggregated Plant | GW | TWh | daynite | no
ep_oil_combined_cycle_G100000400196_ccs-rf | oil | e_w22765517-220 | 0.46865 | 1365 | 34.2 | 3.75 | 0.84455 | ep_oil_combined_cycle_G100000400196 | 1 | 20 | ele | ep_oil_combined_cycle_w37721677-380_ccs-rf | ccs retrofit of -- Aggregated Plant | GW | TWh | daynite | no
ep_oil_combined_cycle_G100000400197_ccs-rf | oil | e_w22765517-220 | 0.5047 | 1365 | 34.2 | 3.75 | 0.84455 | ep_oil_combined_cycle_G100000400197 | 1 | 20 | ele | ep_oil_combined_cycle_w395847307-220_ccs-rf | ccs retrofit of -- Aggregated Plant | GW | TWh | daynite | no
ep_oil_combined_cycle_G100000400201_ccs-rf | oil | e_DE117-380 | 0.5047 | 1365 | 34.2 | 3.75 | 0.84455 | ep_oil_combined_cycle_G100000400201 | 1 | 20 | ele | ep_oil_combined_cycle_w42050342-220_ccs-rf | ccs retrofit of -- Aggregated Plant | GW | TWh | daynite | no
ep_oil_combined_cycle_G100000400202__m_ccs-rf | oil | e_w23161029-220 | 0.4326 | 1365 | 34.2 | 3.75 | 0.84455 | ep_oil_combined_cycle_G100000400202__m | 1 | 20 | ele | ep_oil_combined_cycle_w42507488-380_ccs-rf | ccs retrofit of -- Aggregated Plant | GW | TWh | daynite | no
ep_oil_combined_cycle_G100000400208_ccs-rf | oil | e_w30303506-380 | 0.5047 | 1365 | 34.2 | 3.75 | 0.84455 | ep_oil_combined_cycle_G100000400208 | 1 | 20 | ele | ep_oil_combined_cycle_w449010725-380_ccs-rf | ccs retrofit of -- Aggregated Plant | GW | TWh | daynite | no
ep_oil_combined_cycle_G100000400210_ccs-rf | oil | e_r17591073-220 | 0.46865 | 1365 | 34.2 | 3.75 | 0.84455 | ep_oil_combined_cycle_G100000400210 | 1 | 20 | ele | ep_oil_combined_cycle_w55069713-380_ccs-rf | ccs retrofit of -- Aggregated Plant | GW | TWh | daynite | no
ep_oil_combined_cycle_G100000400211_ccs-rf | oil | e_w152924508-220 | 0.45062 | 1365 | 34.2 | 3.75 | 0.84455 | ep_oil_combined_cycle_G100000400211 | 1 | 20 | ele | ep_oil_combined_cycle_w603661085-380_ccs-rf | ccs retrofit of -- Aggregated Plant | GW | TWh | daynite | no
ep_oil_combined_cycle_G100000400212_ccs-rf | oil | e_w24685992-380 | 0.34248 | 1365 | 34.2 | 3.75 | 0.84455 | ep_oil_combined_cycle_G100000400212 | 1 | 20 | ele | ep_oil_combined_cycle_w61918154-380_ccs-rf | ccs retrofit of -- Aggregated Plant | GW | TWh | daynite | no
ep_oil_combined_cycle_G100000400213_ccs-rf | oil | e_w24685992-380 | 0.45062 | 1365 | 34.2 | 3.75 | 0.84455 | ep_oil_combined_cycle_G100000400213 | 1 | 20 | ele | ep_oil_combined_cycle_w62061952-380_ccs-rf | ccs retrofit of -- Aggregated Plant | GW | TWh | daynite | no
ep_oil_combined_cycle_G100000400215_ccs-rf | oil | e_DE130-380 | 0.45062 | 1365 | 34.2 | 3.75 | 0.84455 | ep_oil_combined_cycle_G100000400215 | 1 | 20 | ele | ep_oil_combined_cycle_w77038371-380_ccs-rf | ccs retrofit of -- Aggregated Plant | GW | TWh | daynite | no
ep_oil_combined_cycle_G100000400218_ccs-rf | oil | e_w5404079-380 | 0.46865 | 1365 | 34.2 | 3.75 | 0.84455 | ep_oil_combined_cycle_G100000400218 | 1 | 20 | ele | ep_oil_combined_cycle_w78441561-380_ccs-rf | ccs retrofit of -- Aggregated Plant | GW | TWh | daynite | no
ep_oil_combined_cycle_G100000400221_ccs-rf | oil | e_w5404079-380 | 0.32445 | 1365 | 34.2 | 3.75 | 0.84455 | ep_oil_combined_cycle_G100000400221 | 1 | 20 | ele | ep_oil_combined_cycle_w87653464-380_ccs-rf | ccs retrofit of -- Aggregated Plant | GW | TWh | daynite | no
ep_oil_combined_cycle_G100000400226_ccs-rf | oil | e_w27871140-220 | 0.46865 | 1365 | 34.2 | 3.75 | 0.84455 | ep_oil_combined_cycle_G100000400226 | 1 | 20 | ele | ep_oil_combined_cycle_w91080806-220_ccs-rf | ccs retrofit of -- Aggregated Plant | GW | TWh | daynite | no
ep_oil_combined_cycle_G100000400227_ccs-rf | oil | e_w27871140-220 | 0.5047 | 1365 | 34.2 | 3.75 | 0.84455 | ep_oil_combined_cycle_G100000400227 | 1 | 20 | ele | ep_oil_combined_cycle_w92165128-380_ccs-rf | ccs retrofit of -- Aggregated Plant | GW | TWh | daynite | no
ep_oil_combined_cycle_G100000400240_ccs-rf | oil | e_w152261133-220 | 0.45062 | 1365 | 34.2 | 3.75 | 0.84455 | ep_oil_combined_cycle_G100000400240 | 1 | 20 | ele | ep_oil_combined_cycle_w941805476-380_ccs-rf | ccs retrofit of -- Aggregated Plant | GW | TWh | daynite | no
ep_oil_combined_cycle_G100000400251_ccs-rf | oil | e_w881636329-380 | 0.48668 | 1365 | 34.2 | 3.75 | 0.84455 | ep_oil_combined_cycle_G100000400251 | 1 | 20 | ele | ep_oil_combined_cycle_w942771541-380_ccs-rf | ccs retrofit of -- Aggregated Plant | GW | TWh | daynite | no
ep_oil_combined_cycle_G100000400254_ccs-rf | oil | e_w943939310-380 | 0.48668 | 1365 | 34.2 | 3.75 | 0.84455 | ep_oil_combined_cycle_G100000400254 | 1 | 20 | ele | ep_oil_combined_cycle_w947118608-380_ccs-rf | ccs retrofit of -- Aggregated Plant | GW | TWh | daynite | no
ep_oil_combined_cycle_G100000400264_ccs-rf | oil | e_w23583867-380 | 0.45062 | 1365 | 34.2 | 3.75 | 0.84455 | ep_oil_combined_cycle_G100000400264 | 1 | 20 | ele | ep_oil_gas_turbine_DE117-380_ccs-rf | ccs retrofit of -- Aggregated Plant | GW | TWh | daynite | no
ep_oil_combined_cycle_G100000400266_ccs-rf | oil | e_w112695048-380 | 0.46865 | 1365 | 34.2 | 3.75 | 0.84455 | ep_oil_combined_cycle_G100000400266 | 1 | 20 | ele | ep_oil_gas_turbine_DE160-220_ccs-rf | ccs retrofit of -- Aggregated Plant | GW | TWh | daynite | no
ep_oil_combined_cycle_G100000400267_ccs-rf | oil | e_w112695048-380 | 0.46865 | 1365 | 34.2 | 3.75 | 0.84455 | ep_oil_combined_cycle_G100000400267 | 1 | 20 | ele | ep_oil_gas_turbine_DE165-380_ccs-rf | ccs retrofit of -- Aggregated Plant | GW | TWh | daynite | no
ep_oil_combined_cycle_G100000400283_ccs-rf | oil | e_w29309786-380 | 0.45062 | 1365 | 34.2 | 3.75 | 0.84455 | ep_oil_combined_cycle_G100000400283 | 1 | 20 | ele | ep_oil_gas_turbine_DE183-220_ccs-rf | ccs retrofit of -- Aggregated Plant | GW | TWh | daynite | no
ep_oil_combined_cycle_G100000400883_ccs-rf | oil | e_w30303506-380 | 0.48668 | 1365 | 34.2 | 3.75 | 0.84455 | ep_oil_combined_cycle_G100000400883 | 1 | 20 | ele | ep_oil_gas_turbine_DE24-220_ccs-rf | ccs retrofit of -- Aggregated Plant | GW | TWh | daynite | no
ep_oil_combined_cycle_G100000400887_ccs-rf | oil | e_w1076001174-380 | 0.52272 | 1365 | 34.2 | 3.75 | 0.84455 | ep_oil_combined_cycle_G100000400887 | 1 | 20 | ele | ep_oil_gas_turbine_DE8-380_ccs-rf | ccs retrofit of -- Aggregated Plant | GW | TWh | daynite | no
ep_oil_combined_cycle_G100000401328_ccs-rf | oil | e_w1303270458-220 | 0.5047 | 1365 | 34.2 | 3.75 | 0.84455 | ep_oil_combined_cycle_G100000401328 | 1 | 20 | ele | ep_oil_gas_turbine_G100000400172_ccs-rf | ccs retrofit of -- Gersteinwerk power station_K1 | GW | TWh | daynite | no
ep_oil_combined_cycle_G100000401329_ccs-rf | oil | e_w24258096-380 | 0.5047 | 1365 | 34.2 | 3.75 | 0.84455 | ep_oil_combined_cycle_G100000401329 | 1 | 20 | ele | ep_oil_gas_turbine_G100000400183_ccs-rf | ccs retrofit of -- Huntorf power station_1 | GW | TWh | daynite | no
ep_oil_combined_cycle_G100000401331_ccs-rf | oil | e_w24258096-380 | 0.5047 | 1365 | 34.2 | 3.75 | 0.84455 | ep_oil_combined_cycle_G100000401331 | 1 | 20 | ele | ep_oil_gas_turbine_G100000400274_ccs-rf | ccs retrofit of -- Weisweiler power station_G_VGT | GW | TWh | daynite | no
ep_oil_combined_cycle_G100000401332_ccs-rf | oil | e_w24258096-380 | 0.5047 | 1365 | 34.2 | 3.75 | 0.84455 | ep_oil_combined_cycle_G100000401332 | 1 | 20 | ele | ep_oil_gas_turbine_G100000400275_ccs-rf | ccs retrofit of -- Weisweiler power station_H_VGT | GW | TWh | daynite | no
ep_oil_combined_cycle_G100000405839_ccs-rf | oil | e_w42507488-380 | 0.34248 | 1365 | 34.2 | 3.75 | 0.84455 | ep_oil_combined_cycle_G100000405839 | 1 | 20 | ele | ep_oil_gas_turbine_G100000400889_ccs-rf | ccs retrofit of -- Leipheim power station_GT1, timepoint 1 | GW | TWh | daynite | no
ep_oil_combined_cycle_G100000409739_ccs-rf | oil | e_w24462228-220 | 0.36951 | 1365 | 34.2 | 3.75 | 0.84455 | ep_oil_combined_cycle_G100000409739 | 1 | 20 | ele | ep_oil_gas_turbine_G100000406320_ccs-rf | ccs retrofit of -- Irsching power station_6 | GW | TWh | daynite | no
ep_oil_combined_cycle_G100000409747_ccs-rf | oil | e_DE8-380 | 0.52272 | 1365 | 34.2 | 3.75 | 0.84455 | ep_oil_combined_cycle_G100000409747 | 1 | 20 | ele | ep_oil_gas_turbine_G100000410310__m_ccs-rf | ccs retrofit of -- Robert Frank power station_2 | GW | TWh | daynite | no
ep_oil_combined_cycle_G100000409761__m_ccs-rf | oil | e_w42507488-380 | 0.34248 | 1365 | 34.2 | 3.75 | 0.84455 | ep_oil_combined_cycle_G100000409761__m | 1 | 20 | ele | ep_oil_gas_turbine_G100000412832_ccs-rf | ccs retrofit of -- Walheim power station_GT1 | GW | TWh | daynite | no
ep_oil_combined_cycle_G100000409956_ccs-rf | oil | e_w24230738-380 | 0.36951 | 1365 | 34.2 | 3.75 | 0.84455 | ep_oil_combined_cycle_G100000409956 | 1 | 20 | ele | ep_oil_gas_turbine_G100000412855_ccs-rf | ccs retrofit of -- Marbach power station_4 | GW | TWh | daynite | no
ep_oil_combined_cycle_G100000409957__m_ccs-rf | oil | e_w24667346-220 | 0.32445 | 1365 | 34.2 | 3.75 | 0.84455 | ep_oil_combined_cycle_G100000409957__m | 1 | 20 | ele | ep_oil_gas_turbine_G100000412857_ccs-rf | ccs retrofit of -- Marbach power station_2 | GW | TWh | daynite | no
ep_oil_combined_cycle_G100000410316_ccs-rf | oil | e_w22960899-380 | 0.5047 | 1365 | 34.2 | 3.75 | 0.84455 | ep_oil_combined_cycle_G100000410316 | 1 | 20 | ele | ep_oil_gas_turbine_w1223405794-220_ccs-rf | ccs retrofit of -- Aggregated Plant | GW | TWh | daynite | no
ep_oil_combined_cycle_G100000410325_ccs-rf | oil | e_w37721677-380 | 0.52272 | 1365 | 34.2 | 3.75 | 0.84455 | ep_oil_combined_cycle_G100000410325 | 1 | 20 | ele | ep_oil_gas_turbine_w152018146-380_ccs-rf | ccs retrofit of -- Aggregated Plant | GW | TWh | daynite | no
ep_oil_combined_cycle_G100000411146_ccs-rf | oil | e_DE103-380 | 0.5047 | 1365 | 34.2 | 3.75 | 0.84455 | ep_oil_combined_cycle_G100000411146 | 1 | 20 | ele | ep_oil_gas_turbine_w23161029-220_ccs-rf | ccs retrofit of -- Aggregated Plant | GW | TWh | daynite | no
ep_oil_combined_cycle_G100000412836_ccs-rf | oil | e_w44717036-380 | 0.32445 | 1365 | 34.2 | 3.75 | 0.84455 | ep_oil_combined_cycle_G100000412836 | 1 | 20 | ele | ep_oil_gas_turbine_w24272541-220_ccs-rf | ccs retrofit of -- Aggregated Plant | GW | TWh | daynite | no
ep_oil_combined_cycle_G100000412856_ccs-rf | oil | e_w97825259-220 | 0.32445 | 1365 | 34.2 | 3.75 | 0.84455 | ep_oil_combined_cycle_G100000412856 | 1 | 20 | ele | ep_oil_gas_turbine_w24765111-220_ccs-rf | ccs retrofit of -- Aggregated Plant | GW | TWh | daynite | no
ep_oil_combined_cycle_G100000412865_ccs-rf | oil | e_DE103-380 | 0.4326 | 1365 | 34.2 | 3.75 | 0.84455 | ep_oil_combined_cycle_G100000412865 | 1 | 20 | ele | ep_oil_gas_turbine_w259561755-380_ccs-rf | ccs retrofit of -- Aggregated Plant | GW | TWh | daynite | no
ep_oil_combined_cycle_G100000412875_ccs-rf | oil | e_w442199284-380 | 0.48668 | 1365 | 34.2 | 3.75 | 0.84455 | ep_oil_combined_cycle_G100000412875 | 1 | 20 | ele | ep_oil_gas_turbine_w27739871-380_ccs-rf | ccs retrofit of -- Aggregated Plant | GW | TWh | daynite | no
ep_oil_combined_cycle_G100000412904_ccs-rf | oil | e_w89215122-220 | 0.45062 | 1365 | 34.2 | 3.75 | 0.84455 | ep_oil_combined_cycle_G100000412904 | 1 | 20 | ele | ep_oil_gas_turbine_w29331499-220_ccs-rf | ccs retrofit of -- Aggregated Plant | GW | TWh | daynite | no
ep_oil_combined_cycle_w1068350839-380_ccs-rf | oil | e_w1068350839-380 | 0.5047 | 1365 | 34.2 | 3.75 | 0.84455 | ep_oil_combined_cycle_w1068350839-380 | 1 | 20 | ele | ep_oil_gas_turbine_w37721677-380_ccs-rf | ccs retrofit of -- Aggregated Plant | GW | TWh | daynite | no
ep_oil_combined_cycle_w1068350839-380_ccs-rf | oil | e_w1068350839-380 | 0.5047 | 1365 | 34.2 | 3.75 | 0.84455 | ep_oil_combined_cycle_w1068350839-380 | 1 | 20 | ele | ep_oil_gas_turbine_w42507488-380_ccs-rf | ccs retrofit of -- Aggregated Plant | GW | TWh | daynite | no
ep_oil_combined_cycle_w111973179-220_ccs-rf | oil | e_w111973179-220 | 0.45062 | 1365 | 34.2 | 3.75 | 0.84455 | ep_oil_combined_cycle_w111973179-220 | 1 | 20 | ele | ep_oil_gas_turbine_w46615737-380_ccs-rf | ccs retrofit of -- Aggregated Plant | GW | TWh | daynite | no
ep_oil_combined_cycle_w142487746-380_ccs-rf | oil | e_w142487746-380 | 0.5047 | 1365 | 34.2 | 3.75 | 0.84455 | ep_oil_combined_cycle_w142487746-380 | 1 | 20 | ele | ep_oil_gas_turbine_w53378027-380_ccs-rf | ccs retrofit of -- Aggregated Plant | GW | TWh | daynite | no
ep_oil_combined_cycle_w143882655-220_ccs-rf | oil | e_w143882655-220 | 0.46865 | 1365 | 34.2 | 3.75 | 0.84455 | ep_oil_combined_cycle_w143882655-220 | 1 | 20 | ele | ep_oil_gas_turbine_w5404079-380_ccs-rf | ccs retrofit of -- Aggregated Plant | GW | TWh | daynite | no
ep_oil_combined_cycle_w143882655-220_ccs-rf | oil | e_w143882655-220 | 0.46865 | 1365 | 34.2 | 3.75 | 0.84455 | ep_oil_combined_cycle_w143882655-220 | 1 | 20 | ele | ep_oil_gas_turbine_w57727004-220_ccs-rf | ccs retrofit of -- Aggregated Plant | GW | TWh | daynite | no
ep_oil_combined_cycle_w148446247-380_ccs-rf | oil | e_w148446247-380 | 0.46865 | 1365 | 34.2 | 3.75 | 0.84455 | ep_oil_combined_cycle_w148446247-380 | 1 | 20 | ele | ep_oil_gas_turbine_w672738029-220_ccs-rf | ccs retrofit of -- Aggregated Plant | GW | TWh | daynite | no
ep_oil_combined_cycle_w152219167-220_ccs-rf | oil | e_w152219167-220 | 0.27038 | 1365 | 34.2 | 3.75 | 0.84455 | ep_oil_combined_cycle_w152219167-220 | 1 | 20 | ele | ep_oil_gas_turbine_w75865676-220_ccs-rf | ccs retrofit of -- Aggregated Plant | GW | TWh | daynite | no
ep_oil_combined_cycle_w152924508-220_ccs-rf | oil | e_w152924508-220 | 0.2884 | 1365 | 34.2 | 3.75 | 0.84455 | ep_oil_combined_cycle_w152924508-220 | 1 | 20 | ele | ep_oil_gas_turbine_w881636329-380_ccs-rf | ccs retrofit of -- Aggregated Plant | GW | TWh | daynite | no
ep_oil_combined_cycle_w156960655-380_ccs-rf | oil | e_w156960655-380 | 0.48668 | 1365 | 34.2 | 3.75 | 0.84455 | ep_oil_combined_cycle_w156960655-380 | 1 | 20 | ele | ep_oil_gas_turbine_w92024105-220_ccs-rf | ccs retrofit of -- Aggregated Plant | GW | TWh | daynite | no
ep_oil_combined_cycle_w202865176-220_ccs-rf | oil | e_w202865176-220 | 0.46865 | 1365 | 34.2 | 3.75 | 0.84455 | ep_oil_combined_cycle_w202865176-220 | 1 | 20 | ele | ep_oil_internal_combustion_DE58-380_ccs-rf | ccs retrofit of -- Aggregated Plant | GW | TWh | daynite | no
ep_oil_combined_cycle_w207756597-220_ccs-rf | oil | e_w207756597-220 | 0.46865 | 1365 | 34.2 | 3.75 | 0.84455 | ep_oil_combined_cycle_w207756597-220 | 1 | 20 | ele | ep_oil_internal_combustion_DE92-220_ccs-rf | ccs retrofit of -- Aggregated Plant | GW | TWh | daynite | no
ep_oil_combined_cycle_w207756597-220_ccs-rf | oil | e_w207756597-220 | 0.46865 | 1365 | 34.2 | 3.75 | 0.84455 | ep_oil_combined_cycle_w207756597-220 | 1 | 20 | ele | ep_oil_internal_combustion_G100000412869_ccs-rf | ccs retrofit of -- Kiel power station_ICCC, timepoint 1 | GW | TWh | daynite | no
ep_oil_combined_cycle_w22960899-380_ccs-rf | oil | e_w22960899-380 | 0.2884 | 1365 | 34.2 | 3.75 | 0.84455 | ep_oil_combined_cycle_w22960899-380 | 1 | 20 | ele | ep_oil_internal_combustion_w1040551074-220_ccs-rf | ccs retrofit of -- Aggregated Plant | GW | TWh | daynite | no
ep_oil_combined_cycle_w23816140-220_ccs-rf | oil | e_w23816140-220 | 0.46865 | 1365 | 34.2 | 3.75 | 0.84455 | ep_oil_combined_cycle_w23816140-220 | 1 | 20 | ele | ep_oil_internal_combustion_w1081302145-220_ccs-rf | ccs retrofit of -- Aggregated Plant | GW | TWh | daynite | no
ep_oil_combined_cycle_w24272541-220_ccs-rf | oil | e_w24272541-220 | 0.45062 | 1365 | 34.2 | 3.75 | 0.84455 | ep_oil_combined_cycle_w24272541-220 | 1 | 20 | ele | ep_oil_internal_combustion_w148211527-380_ccs-rf | ccs retrofit of -- Aggregated Plant | GW | TWh | daynite | no
ep_oil_combined_cycle_w24272541-220_ccs-rf | oil | e_w24272541-220 | 0.45062 | 1365 | 34.2 | 3.75 | 0.84455 | ep_oil_combined_cycle_w24272541-220 | 1 | 20 | ele | ep_oil_internal_combustion_w156673637-380_ccs-rf | ccs retrofit of -- Aggregated Plant | GW | TWh | daynite | no
ep_oil_combined_cycle_w24479984-220_ccs-rf | oil | e_w24479984-220 | 0.2884 | 1365 | 34.2 | 3.75 | 0.84455 | ep_oil_combined_cycle_w24479984-220 | 1 | 20 | ele | ep_oil_internal_combustion_w207756597-220_ccs-rf | ccs retrofit of -- Aggregated Plant | GW | TWh | daynite | no
ep_oil_combined_cycle_w24685992-380_ccs-rf | oil | e_w24685992-380 | 0.45062 | 1365 | 34.2 | 3.75 | 0.84455 | ep_oil_combined_cycle_w24685992-380 | 1 | 20 | ele | ep_oil_internal_combustion_w229565743-220_ccs-rf | ccs retrofit of -- Aggregated Plant | GW | TWh | daynite | no
ep_oil_combined_cycle_w24768051-220_ccs-rf | oil | e_w24768051-220 | 0.2884 | 1365 | 34.2 | 3.75 | 0.84455 | ep_oil_combined_cycle_w24768051-220 | 1 | 20 | ele | ep_oil_internal_combustion_w22960899-380_ccs-rf | ccs retrofit of -- Aggregated Plant | GW | TWh | daynite | no
ep_oil_combined_cycle_w28613721-380_ccs-rf | oil | e_w28613721-380 | 0.44679 | 1365 | 34.2 | 3.75 | 0.84455 | ep_oil_combined_cycle_w28613721-380 | 1 | 20 | ele | ep_oil_internal_combustion_w24685992-380_ccs-rf | ccs retrofit of -- Aggregated Plant | GW | TWh | daynite | no
ep_oil_combined_cycle_w29077623-380_ccs-rf | oil | e_w29077623-380 | 0.5047 | 1365 | 34.2 | 3.75 | 0.84455 | ep_oil_combined_cycle_w29077623-380 | 1 | 20 | ele | ep_oil_internal_combustion_w25044557-380_ccs-rf | ccs retrofit of -- Aggregated Plant | GW | TWh | daynite | no
ep_oil_combined_cycle_w29077623-380_ccs-rf | oil | e_w29077623-380 | 0.5047 | 1365 | 34.2 | 3.75 | 0.84455 | ep_oil_combined_cycle_w29077623-380 | 1 | 20 | ele | ep_oil_internal_combustion_w27871140-220_ccs-rf | ccs retrofit of -- Aggregated Plant | GW | TWh | daynite | no
ep_oil_combined_cycle_w29077623-380_ccs-rf | oil | e_w29077623-380 | 0.5047 | 1365 | 34.2 | 3.75 | 0.84455 | ep_oil_combined_cycle_w29077623-380 | 1 | 20 | ele | ep_oil_internal_combustion_w32966636-220_ccs-rf | ccs retrofit of -- Aggregated Plant | GW | TWh | daynite | no
ep_oil_combined_cycle_w29077623-380_ccs-rf | oil | e_w29077623-380 | 0.5047 | 1365 | 34.2 | 3.75 | 0.84455 | ep_oil_combined_cycle_w29077623-380 | 1 | 20 | ele | ep_oil_internal_combustion_w35176751-380_ccs-rf | ccs retrofit of -- Aggregated Plant | GW | TWh | daynite | no
ep_oil_combined_cycle_w30040568-380_ccs-rf | oil | e_w30040568-380 | 0.4326 | 1365 | 34.2 | 3.75 | 0.84455 | ep_oil_combined_cycle_w30040568-380 | 1 | 20 | ele | ep_oil_internal_combustion_w52983550-380_ccs-rf | ccs retrofit of -- Aggregated Plant | GW | TWh | daynite | no
ep_oil_combined_cycle_w32148946-220_ccs-rf | oil | e_w32148946-220 | 0.48668 | 1365 | 34.2 | 3.75 | 0.84455 | ep_oil_combined_cycle_w32148946-220 | 1 | 20 | ele | ep_oil_internal_combustion_w82773910-380_ccs-rf | ccs retrofit of -- Aggregated Plant | GW | TWh | daynite | no
ep_oil_combined_cycle_w32148946-220_ccs-rf | oil | e_w32148946-220 | 0.48668 | 1365 | 34.2 | 3.75 | 0.84455 | ep_oil_combined_cycle_w32148946-220 | 1 | 20 | ele | ep_oil_internal_combustion_w870598507_ccs-rf | ccs retrofit of -- Aggregated Plant | GW | TWh | daynite | no
ep_oil_combined_cycle_w37721677-380_ccs-rf | oil | e_w37721677-380 | 0.4326 | 1365 | 34.2 | 3.75 | 0.84455 | ep_oil_combined_cycle_w37721677-380 | 1 | 20 | ele | ep_oil_internal_combustion_w942771541-380_ccs-rf | ccs retrofit of -- Aggregated Plant | GW | TWh | daynite | no
ep_oil_combined_cycle_w395847307-220_ccs-rf | oil | e_w395847307-220 | 0.48668 | 1365 | 34.2 | 3.75 | 0.84455 | ep_oil_combined_cycle_w395847307-220 | 1 | 20 | ele | ep_oil_steam_turbine_DE103-380_ccs-rf | ccs retrofit of -- Aggregated Plant | GW | TWh | daynite | no
ep_oil_combined_cycle_w42050342-220_ccs-rf | oil | e_w42050342-220 | 0.5047 | 1365 | 34.2 | 3.75 | 0.84455 | ep_oil_combined_cycle_w42050342-220 | 1 | 20 | ele | ep_oil_steam_turbine_DE183-220_ccs-rf | ccs retrofit of -- Aggregated Plant | GW | TWh | daynite | no
ep_oil_combined_cycle_w42507488-380_ccs-rf | oil | e_w42507488-380 | 0.32445 | 1365 | 34.2 | 3.75 | 0.84455 | ep_oil_combined_cycle_w42507488-380 | 1 | 20 | ele | ep_oil_steam_turbine_DE196-380_ccs-rf | ccs retrofit of -- Aggregated Plant | GW | TWh | daynite | no
ep_oil_combined_cycle_w449010725-380_ccs-rf | oil | e_w449010725-380 | 0.5047 | 1365 | 34.2 | 3.75 | 0.84455 | ep_oil_combined_cycle_w449010725-380 | 1 | 20 | ele | ep_oil_steam_turbine_DE202-380_ccs-rf | ccs retrofit of -- Aggregated Plant | GW | TWh | daynite | no
ep_oil_combined_cycle_w449010725-380_ccs-rf | oil | e_w449010725-380 | 0.5047 | 1365 | 34.2 | 3.75 | 0.84455 | ep_oil_combined_cycle_w449010725-380 | 1 | 20 | ele | ep_oil_steam_turbine_DE47-220_ccs-rf | ccs retrofit of -- Aggregated Plant | GW | TWh | daynite | no
ep_oil_combined_cycle_w449010725-380_ccs-rf | oil | e_w449010725-380 | 0.5047 | 1365 | 34.2 | 3.75 | 0.84455 | ep_oil_combined_cycle_w449010725-380 | 1 | 20 | ele | ep_oil_steam_turbine_DE58-380_ccs-rf | ccs retrofit of -- Aggregated Plant | GW | TWh | daynite | no
ep_oil_combined_cycle_w55069713-380_ccs-rf | oil | e_w55069713-380 | 0.46865 | 1365 | 34.2 | 3.75 | 0.84455 | ep_oil_combined_cycle_w55069713-380 | 1 | 20 | ele | ep_oil_steam_turbine_G100000400179_ccs-rf | ccs retrofit of -- Hattorf power station_CC | GW | TWh | daynite | no
ep_oil_combined_cycle_w603661085-380_ccs-rf | oil | e_w603661085-380 | 0.41458 | 1365 | 34.2 | 3.75 | 0.84455 | ep_oil_combined_cycle_w603661085-380 | 1 | 20 | ele | ep_oil_steam_turbine_G100000400216_ccs-rf | ccs retrofit of -- Mittelsbüren power station_GuD MiBÜ | GW | TWh | daynite | no
ep_oil_combined_cycle_w61918154-380_ccs-rf | oil | e_w61918154-380 | 0.4326 | 1365 | 34.2 | 3.75 | 0.84455 | ep_oil_combined_cycle_w61918154-380 | 1 | 20 | ele | ep_oil_steam_turbine_G100000400255_ccs-rf | ccs retrofit of -- Staudinger power station_4 | GW | TWh | daynite | no
ep_oil_combined_cycle_w62061952-380_ccs-rf | oil | e_w62061952-380 | 0.5047 | 1365 | 34.2 | 3.75 | 0.84455 | ep_oil_combined_cycle_w62061952-380 | 1 | 20 | ele | ep_oil_steam_turbine_G100000400278_ccs-rf | ccs retrofit of -- Mainova West power station_Block 4 | GW | TWh | daynite | no
ep_oil_combined_cycle_w62061952-380_ccs-rf | oil | e_w62061952-380 | 0.5047 | 1365 | 34.2 | 3.75 | 0.84455 | ep_oil_combined_cycle_w62061952-380 | 1 | 20 | ele | ep_oil_steam_turbine_G100000409755__m_ccs-rf | ccs retrofit of -- Irsching power station_3 | GW | TWh | daynite | no
ep_oil_combined_cycle_w77038371-380_ccs-rf | oil | e_w77038371-380 | 0.48668 | 1365 | 34.2 | 3.75 | 0.84455 | ep_oil_combined_cycle_w77038371-380 | 1 | 20 | ele | ep_oil_steam_turbine_G100000412837_ccs-rf | ccs retrofit of -- Schwedt Refinery power station_ST1-4 | GW | TWh | daynite | no
ep_oil_combined_cycle_w78441561-380_ccs-rf | oil | e_w78441561-380 | 0.44467 | 1365 | 34.2 | 3.75 | 0.84455 | ep_oil_combined_cycle_w78441561-380 | 1 | 20 | ele | ep_oil_steam_turbine_G100000412843_ccs-rf | ccs retrofit of -- Salzgitter power station_Block 2 | GW | TWh | daynite | no
ep_oil_combined_cycle_w87653464-380_ccs-rf | oil | e_w87653464-380 | 0.4326 | 1365 | 34.2 | 3.75 | 0.84455 | ep_oil_combined_cycle_w87653464-380 | 1 | 20 | ele | ep_oil_steam_turbine_G100000412844_ccs-rf | ccs retrofit of -- Salzgitter power station_Block 1 | GW | TWh | daynite | no
ep_oil_combined_cycle_w91080806-220_ccs-rf | oil | e_w91080806-220 | 0.36951 | 1365 | 34.2 | 3.75 | 0.84455 | ep_oil_combined_cycle_w91080806-220 | 1 | 20 | ele | ep_oil_steam_turbine_G100000412876_ccs-rf | ccs retrofit of -- Huckingen power station_B | GW | TWh | daynite | no
ep_oil_combined_cycle_w92165128-380_ccs-rf | oil | e_w92165128-380 | 0.45062 | 1365 | 34.2 | 3.75 | 0.84455 | ep_oil_combined_cycle_w92165128-380 | 1 | 20 | ele | ep_oil_steam_turbine_G100000412877_ccs-rf | ccs retrofit of -- Huckingen power station_A | GW | TWh | daynite | no
ep_oil_combined_cycle_w941805476-380_ccs-rf | oil | e_w941805476-380 | 0.46865 | 1365 | 34.2 | 3.75 | 0.84455 | ep_oil_combined_cycle_w941805476-380 | 1 | 20 | ele | ep_oil_steam_turbine_G100000412878_ccs-rf | ccs retrofit of -- Hermann Wenzel power station_4 | GW | TWh | daynite | no
ep_oil_combined_cycle_w942771541-380_ccs-rf | oil | e_w942771541-380 | 0.4326 | 1365 | 34.2 | 3.75 | 0.84455 | ep_oil_combined_cycle_w942771541-380 | 1 | 20 | ele | ep_oil_steam_turbine_G100000412887_ccs-rf | ccs retrofit of -- Hamborn power station_5 | GW | TWh | daynite | no
ep_oil_combined_cycle_w947118608-380_ccs-rf | oil | e_w947118608-380 | 0.4326 | 1365 | 34.2 | 3.75 | 0.84455 | ep_oil_combined_cycle_w947118608-380 | 1 | 20 | ele | ep_oil_steam_turbine_G100000412896__m_ccs-rf | ccs retrofit of -- Emden power station_ST | GW | TWh | daynite | no
ep_oil_gas_turbine_DE117-380_ccs-rf | oil | e_DE117-380 | 0.19828 | 1365 | 34.2 | 3.75 | 0.84455 | ep_oil_gas_turbine_DE117-380 | 1 | 20 | ele | ep_oil_steam_turbine_G100001017933_ccs-rf | ccs retrofit of -- Berlin-Klingenberg power station_Unit 4, timepoint 2 | GW | TWh | daynite | no
ep_oil_gas_turbine_DE117-380_ccs-rf | oil | e_DE117-380 | 0.19828 | 1365 | 34.2 | 3.75 | 0.84455 | ep_oil_gas_turbine_DE117-380 | 1 | 20 | ele | ep_oil_steam_turbine_w1068350839-380_ccs-rf | ccs retrofit of -- Aggregated Plant | GW | TWh | daynite | no
ep_oil_gas_turbine_DE160-220_ccs-rf | oil | e_DE160-220 | 0.25235 | 1365 | 34.2 | 3.75 | 0.84455 | ep_oil_gas_turbine_DE160-220 | 1 | 20 | ele | ep_oil_steam_turbine_w1091984573-220_ccs-rf | ccs retrofit of -- Aggregated Plant | GW | TWh | daynite | no
ep_oil_gas_turbine_DE165-380_ccs-rf | oil | e_DE165-380 | 0.27038 | 1365 | 34.2 | 3.75 | 0.84455 | ep_oil_gas_turbine_DE165-380 | 1 | 20 | ele | ep_oil_steam_turbine_w1118059105-220_ccs-rf | ccs retrofit of -- Aggregated Plant | GW | TWh | daynite | no
ep_oil_gas_turbine_DE183-220_ccs-rf | oil | e_DE183-220 | 0.26136 | 1365 | 34.2 | 3.75 | 0.84455 | ep_oil_gas_turbine_DE183-220 | 1 | 20 | ele | ep_oil_steam_turbine_w151507370-220_ccs-rf | ccs retrofit of -- Aggregated Plant | GW | TWh | daynite | no
ep_oil_gas_turbine_DE183-220_ccs-rf | oil | e_DE183-220 | 0.26136 | 1365 | 34.2 | 3.75 | 0.84455 | ep_oil_gas_turbine_DE183-220 | 1 | 20 | ele | ep_oil_steam_turbine_w152107815-380_ccs-rf | ccs retrofit of -- Aggregated Plant | GW | TWh | daynite | no
ep_oil_gas_turbine_DE24-220_ccs-rf | oil | e_DE24-220 | 0.20729 | 1365 | 34.2 | 3.75 | 0.84455 | ep_oil_gas_turbine_DE24-220 | 1 | 20 | ele | ep_oil_steam_turbine_w152924508-220_ccs-rf | ccs retrofit of -- Aggregated Plant | GW | TWh | daynite | no
ep_oil_gas_turbine_DE8-380_ccs-rf | oil | e_DE8-380 | 0.19827 | 1365 | 34.2 | 3.75 | 0.84455 | ep_oil_gas_turbine_DE8-380 | 1 | 20 | ele | ep_oil_steam_turbine_w156960655-380_ccs-rf | ccs retrofit of -- Aggregated Plant | GW | TWh | daynite | no
ep_oil_gas_turbine_G100000400172_ccs-rf | oil | e_w42507488-380 | 0.2163 | 1365 | 34.2 | 3.75 | 0.84455 | ep_oil_gas_turbine_G100000400172 | 1 | 20 | ele | ep_oil_steam_turbine_w207756597-220_ccs-rf | ccs retrofit of -- Aggregated Plant | GW | TWh | daynite | no
ep_oil_gas_turbine_G100000400183_ccs-rf | oil | e_w42872354-220 | 0.20729 | 1365 | 34.2 | 3.75 | 0.84455 | ep_oil_gas_turbine_G100000400183 | 1 | 20 | ele | ep_oil_steam_turbine_w23161029-220_ccs-rf | ccs retrofit of -- Aggregated Plant | GW | TWh | daynite | no
ep_oil_gas_turbine_G100000400274_ccs-rf | oil | e_DE141-380 | 0.25235 | 1365 | 34.2 | 3.75 | 0.84455 | ep_oil_gas_turbine_G100000400274 | 1 | 20 | ele | ep_oil_steam_turbine_w23192640-220_ccs-rf | ccs retrofit of -- Aggregated Plant | GW | TWh | daynite | no
ep_oil_gas_turbine_G100000400275_ccs-rf | oil | e_DE141-380 | 0.25235 | 1365 | 34.2 | 3.75 | 0.84455 | ep_oil_gas_turbine_G100000400275 | 1 | 20 | ele | ep_oil_steam_turbine_w23380800-380_ccs-rf | ccs retrofit of -- Aggregated Plant | GW | TWh | daynite | no
ep_oil_gas_turbine_G100000400889_ccs-rf | oil | e_DE200-380 | 0.2884 | 1365 | 34.2 | 3.75 | 0.84455 | ep_oil_gas_turbine_G100000400889 | 1 | 20 | ele | ep_oil_steam_turbine_w24268944-380_ccs-rf | ccs retrofit of -- Aggregated Plant | GW | TWh | daynite | no
ep_oil_gas_turbine_G100000406320_ccs-rf | oil | e_w137602559-380 | 0.2884 | 1365 | 34.2 | 3.75 | 0.84455 | ep_oil_gas_turbine_G100000406320 | 1 | 20 | ele | ep_oil_steam_turbine_w24479984-220_ccs-rf | ccs retrofit of -- Aggregated Plant | GW | TWh | daynite | no
ep_oil_gas_turbine_G100000410310__m_ccs-rf | oil | e_w27739871-380 | 0.20729 | 1365 | 34.2 | 3.75 | 0.84455 | ep_oil_gas_turbine_G100000410310__m | 1 | 20 | ele | ep_oil_steam_turbine_w24758329-380_ccs-rf | ccs retrofit of -- Aggregated Plant | GW | TWh | daynite | no
ep_oil_gas_turbine_G100000412832_ccs-rf | oil | e_w147878692-380 | 0.2163 | 1365 | 34.2 | 3.75 | 0.84455 | ep_oil_gas_turbine_G100000412832 | 1 | 20 | ele | ep_oil_steam_turbine_w24759324-220_ccs-rf | ccs retrofit of -- Aggregated Plant | GW | TWh | daynite | no
ep_oil_gas_turbine_G100000412855_ccs-rf | oil | e_w97825259-220 | 0.27939 | 1365 | 34.2 | 3.75 | 0.84455 | ep_oil_gas_turbine_G100000412855 | 1 | 20 | ele | ep_oil_steam_turbine_w24765111-220_ccs-rf | ccs retrofit of -- Aggregated Plant | GW | TWh | daynite | no
ep_oil_gas_turbine_G100000412857_ccs-rf | oil | e_w97825259-220 | 0.18025 | 1365 | 34.2 | 3.75 | 0.84455 | ep_oil_gas_turbine_G100000412857 | 1 | 20 | ele | ep_oil_steam_turbine_w26383042-380_ccs-rf | ccs retrofit of -- Aggregated Plant | GW | TWh | daynite | no
ep_oil_gas_turbine_w1223405794-220_ccs-rf | oil | e_w1223405794-220 | 0.27038 | 1365 | 34.2 | 3.75 | 0.84455 | ep_oil_gas_turbine_w1223405794-220 | 1 | 20 | ele | ep_oil_steam_turbine_w26472665-380_ccs-rf | ccs retrofit of -- Aggregated Plant | GW | TWh | daynite | no
ep_oil_gas_turbine_w152018146-380_ccs-rf | oil | e_w152018146-380 | 0.26136 | 1365 | 34.2 | 3.75 | 0.84455 | ep_oil_gas_turbine_w152018146-380 | 1 | 20 | ele | ep_oil_steam_turbine_w27646106-220_ccs-rf | ccs retrofit of -- Aggregated Plant | GW | TWh | daynite | no
ep_oil_gas_turbine_w23161029-220_ccs-rf | oil | e_w23161029-220 | 0.27939 | 1365 | 34.2 | 3.75 | 0.84455 | ep_oil_gas_turbine_w23161029-220 | 1 | 20 | ele | ep_oil_steam_turbine_w29077623-380_ccs-rf | ccs retrofit of -- Aggregated Plant | GW | TWh | daynite | no
ep_oil_gas_turbine_w24272541-220_ccs-rf | oil | e_w24272541-220 | 0.27939 | 1365 | 34.2 | 3.75 | 0.84455 | ep_oil_gas_turbine_w24272541-220 | 1 | 20 | ele | ep_oil_steam_turbine_w29309786-380_ccs-rf | ccs retrofit of -- Aggregated Plant | GW | TWh | daynite | no
ep_oil_gas_turbine_w24272541-220_ccs-rf | oil | e_w24272541-220 | 0.27939 | 1365 | 34.2 | 3.75 | 0.84455 | ep_oil_gas_turbine_w24272541-220 | 1 | 20 | ele | ep_oil_steam_turbine_w29331499-380_ccs-rf | ccs retrofit of -- Aggregated Plant | GW | TWh | daynite | no
ep_oil_gas_turbine_w24765111-220_ccs-rf | oil | e_w24765111-220 | 0.24334 | 1365 | 34.2 | 3.75 | 0.84455 | ep_oil_gas_turbine_w24765111-220 | 1 | 20 | ele | ep_oil_steam_turbine_w32731290-220_ccs-rf | ccs retrofit of -- Aggregated Plant | GW | TWh | daynite | no
ep_oil_gas_turbine_w24765111-220_ccs-rf | oil | e_w24765111-220 | 0.24334 | 1365 | 34.2 | 3.75 | 0.84455 | ep_oil_gas_turbine_w24765111-220 | 1 | 20 | ele | ep_oil_steam_turbine_w35818134-220_ccs-rf | ccs retrofit of -- Aggregated Plant | GW | TWh | daynite | no
ep_oil_gas_turbine_w259561755-380_ccs-rf | oil | e_w259561755-380 | 0.24334 | 1365 | 34.2 | 3.75 | 0.84455 | ep_oil_gas_turbine_w259561755-380 | 1 | 20 | ele | ep_oil_steam_turbine_w35818137-220_ccs-rf | ccs retrofit of -- Aggregated Plant | GW | TWh | daynite | no
ep_oil_gas_turbine_w27739871-380_ccs-rf | oil | e_w27739871-380 | 0.19828 | 1365 | 34.2 | 3.75 | 0.84455 | ep_oil_gas_turbine_w27739871-380 | 1 | 20 | ele | ep_oil_steam_turbine_w44717036-380_ccs-rf | ccs retrofit of -- Aggregated Plant | GW | TWh | daynite | no
ep_oil_gas_turbine_w29331499-220_ccs-rf | oil | e_w29331499-220 | 0.20729 | 1365 | 34.2 | 3.75 | 0.84455 | ep_oil_gas_turbine_w29331499-220 | 1 | 20 | ele | ep_oil_steam_turbine_w52983550-380_ccs-rf | ccs retrofit of -- Aggregated Plant | GW | TWh | daynite | no
ep_oil_gas_turbine_w29331499-220_ccs-rf | oil | e_w29331499-220 | 0.20729 | 1365 | 34.2 | 3.75 | 0.84455 | ep_oil_gas_turbine_w29331499-220 | 1 | 20 | ele | ep_oil_steam_turbine_w53378027-380__m_ccs-rf | ccs retrofit of -- Aggregated Plant | GW | TWh | daynite | no
ep_oil_gas_turbine_w37721677-380_ccs-rf | oil | e_w37721677-380 | 0.19828 | 1365 | 34.2 | 3.75 | 0.84455 | ep_oil_gas_turbine_w37721677-380 | 1 | 20 | ele | ep_oil_steam_turbine_w53378027-380_ccs-rf | ccs retrofit of -- Aggregated Plant | GW | TWh | daynite | no
ep_oil_gas_turbine_w37721677-380_ccs-rf | oil | e_w37721677-380 | 0.19828 | 1365 | 34.2 | 3.75 | 0.84455 | ep_oil_gas_turbine_w37721677-380 | 1 | 20 | ele | ep_oil_steam_turbine_w62061952-380_ccs-rf | ccs retrofit of -- Aggregated Plant | GW | TWh | daynite | no
ep_oil_gas_turbine_w37721677-380_ccs-rf | oil | e_w37721677-380 | 0.19828 | 1365 | 34.2 | 3.75 | 0.84455 | ep_oil_gas_turbine_w37721677-380 | 1 | 20 | ele | ep_oil_steam_turbine_w66038431-220_ccs-rf | ccs retrofit of -- Aggregated Plant | GW | TWh | daynite | no
ep_oil_gas_turbine_w42507488-380_ccs-rf | oil | e_w42507488-380 | 0.27038 | 1365 | 34.2 | 3.75 | 0.84455 | ep_oil_gas_turbine_w42507488-380 | 1 | 20 | ele | ep_oil_steam_turbine_w77038371-380_ccs-rf | ccs retrofit of -- Aggregated Plant | GW | TWh | daynite | no
ep_oil_gas_turbine_w42507488-380_ccs-rf | oil | e_w42507488-380 | 0.27038 | 1365 | 34.2 | 3.75 | 0.84455 | ep_oil_gas_turbine_w42507488-380 | 1 | 20 | ele | ep_oil_steam_turbine_w87653464-380_ccs-rf | ccs retrofit of -- Aggregated Plant | GW | TWh | daynite | no
ep_oil_gas_turbine_w46615737-380_ccs-rf | oil | e_w46615737-380 | 0.19828 | 1365 | 34.2 | 3.75 | 0.84455 | ep_oil_gas_turbine_w46615737-380 | 1 | 20 | ele | ep_oil_steam_turbine_w883928229-380_ccs-rf | ccs retrofit of -- Aggregated Plant | GW | TWh | daynite | no
ep_oil_gas_turbine_w53378027-380_ccs-rf | oil | e_w53378027-380 | 0.24334 | 1365 | 34.2 | 3.75 | 0.84455 | ep_oil_gas_turbine_w53378027-380 | 1 | 20 | ele | ep_oil_steam_turbine_w91080806-220_ccs-rf | ccs retrofit of -- Aggregated Plant | GW | TWh | daynite | no
ep_oil_gas_turbine_w5404079-380_ccs-rf | oil | e_w5404079-380 | 0.26136 | 1365 | 34.2 | 3.75 | 0.84455 | ep_oil_gas_turbine_w5404079-380 | 1 | 20 | ele | ep_oil_steam_turbine_w92024105-220_ccs-rf | ccs retrofit of -- Aggregated Plant | GW | TWh | daynite | no
ep_oil_gas_turbine_w57727004-220_ccs-rf | oil | e_w57727004-220 | 0.26136 | 1365 | 34.2 | 3.75 | 0.84455 | ep_oil_gas_turbine_w57727004-220 | 1 | 20 | ele | ep_oil_steam_turbine_w946025110-380_ccs-rf | ccs retrofit of -- Aggregated Plant | GW | TWh | daynite | no
ep_oil_gas_turbine_w672738029-220_ccs-rf | oil | e_w672738029-220 | 0.19827 | 1365 | 34.2 | 3.75 | 0.84455 | ep_oil_gas_turbine_w672738029-220 | 1 | 20
ep_oil_gas_turbine_w75865676-220_ccs-rf | oil | e_w75865676-220 | 0.20729 | 1365 | 34.2 | 3.75 | 0.84455 | ep_oil_gas_turbine_w75865676-220 | 1 | 20
ep_oil_gas_turbine_w881636329-380_ccs-rf | oil | e_w881636329-380 | 0.26136 | 1365 | 34.2 | 3.75 | 0.84455 | ep_oil_gas_turbine_w881636329-380 | 1 | 20
ep_oil_gas_turbine_w92024105-220_ccs-rf | oil | e_w92024105-220 | 0.27038 | 1365 | 34.2 | 3.75 | 0.84455 | ep_oil_gas_turbine_w92024105-220 | 1 | 20
ep_oil_internal_combustion_DE58-380_ccs-rf | oil | e_DE58-380 | 0.31994 | 1365 | 34.2 | 3.75 | 0.84455 | ep_oil_internal_combustion_DE58-380 | 1 | 20
ep_oil_internal_combustion_DE92-220_ccs-rf | oil | e_DE92-220 | 0.27488 | 1365 | 34.2 | 3.75 | 0.84455 | ep_oil_internal_combustion_DE92-220 | 1 | 20
ep_oil_internal_combustion_G100000412869_ccs-rf | oil | e_DE4-220 | 0.31544 | 1365 | 34.2 | 3.75 | 0.84455 | ep_oil_internal_combustion_G100000412869 | 1 | 20
ep_oil_internal_combustion_w1040551074-220_ccs-rf | oil | e_w1040551074-220 | 0.29291 | 1365 | 34.2 | 3.75 | 0.84455 | ep_oil_internal_combustion_w1040551074-220 | 1 | 20
ep_oil_internal_combustion_w1081302145-220_ccs-rf | oil | e_w1081302145-220 | 0.31994 | 1365 | 34.2 | 3.75 | 0.84455 | ep_oil_internal_combustion_w1081302145-220 | 1 | 20
ep_oil_internal_combustion_w148211527-380_ccs-rf | oil | e_w148211527-380 | 0.31994 | 1365 | 34.2 | 3.75 | 0.84455 | ep_oil_internal_combustion_w148211527-380 | 1 | 20
ep_oil_internal_combustion_w156673637-380_ccs-rf | oil | e_w156673637-380 | 0.31544 | 1365 | 34.2 | 3.75 | 0.84455 | ep_oil_internal_combustion_w156673637-380 | 1 | 20
ep_oil_internal_combustion_w207756597-220_ccs-rf | oil | e_w207756597-220 | 0.31994 | 1365 | 34.2 | 3.75 | 0.84455 | ep_oil_internal_combustion_w207756597-220 | 1 | 20
ep_oil_internal_combustion_w229565743-220_ccs-rf | oil | e_w229565743-220 | 0.31994 | 1365 | 34.2 | 3.75 | 0.84455 | ep_oil_internal_combustion_w229565743-220 | 1 | 20
ep_oil_internal_combustion_w22960899-380_ccs-rf | oil | e_w22960899-380 | 0.31544 | 1365 | 34.2 | 3.75 | 0.84455 | ep_oil_internal_combustion_w22960899-380 | 1 | 20
ep_oil_internal_combustion_w24685992-380_ccs-rf | oil | e_w24685992-380 | 0.31544 | 1365 | 34.2 | 3.75 | 0.84455 | ep_oil_internal_combustion_w24685992-380 | 1 | 20
ep_oil_internal_combustion_w25044557-380_ccs-rf | oil | e_w25044557-380 | 0.31544 | 1365 | 34.2 | 3.75 | 0.84455 | ep_oil_internal_combustion_w25044557-380 | 1 | 20
ep_oil_internal_combustion_w27871140-220_ccs-rf | oil | e_w27871140-220 | 0.31544 | 1365 | 34.2 | 3.75 | 0.84455 | ep_oil_internal_combustion_w27871140-220 | 1 | 20
ep_oil_internal_combustion_w32966636-220_ccs-rf | oil | e_w32966636-220 | 0.31994 | 1365 | 34.2 | 3.75 | 0.84455 | ep_oil_internal_combustion_w32966636-220 | 1 | 20
ep_oil_internal_combustion_w35176751-380_ccs-rf | oil | e_w35176751-380 | 0.27488 | 1365 | 34.2 | 3.75 | 0.84455 | ep_oil_internal_combustion_w35176751-380 | 1 | 20
ep_oil_internal_combustion_w52983550-380_ccs-rf | oil | e_w52983550-380 | 0.31994 | 1365 | 34.2 | 3.75 | 0.84455 | ep_oil_internal_combustion_w52983550-380 | 1 | 20
ep_oil_internal_combustion_w82773910-380_ccs-rf | oil | e_w82773910-380 | 0.31994 | 1365 | 34.2 | 3.75 | 0.84455 | ep_oil_internal_combustion_w82773910-380 | 1 | 20
ep_oil_internal_combustion_w870598507_ccs-rf | oil | e_w870598507 | 0.30643 | 1365 | 34.2 | 3.75 | 0.84455 | ep_oil_internal_combustion_w870598507 | 1 | 20
ep_oil_internal_combustion_w942771541-380_ccs-rf | oil | e_w942771541-380 | 0.31994 | 1365 | 34.2 | 3.75 | 0.84455 | ep_oil_internal_combustion_w942771541-380 | 1 | 20
ep_oil_internal_combustion_w942771541-380_ccs-rf | oil | e_w942771541-380 | 0.31994 | 1365 | 34.2 | 3.75 | 0.84455 | ep_oil_internal_combustion_w942771541-380 | 1 | 20
ep_oil_internal_combustion_w942771541-380_ccs-rf | oil | e_w942771541-380 | 0.31994 | 1365 | 34.2 | 3.75 | 0.84455 | ep_oil_internal_combustion_w942771541-380 | 1 | 20
ep_oil_steam_turbine_DE103-380_ccs-rf | oil | e_DE103-380 | 0.2884 | 1365 | 34.2 | 3.75 | 0.84455 | ep_oil_steam_turbine_DE103-380 | 1 | 20
ep_oil_steam_turbine_DE103-380_ccs-rf | oil | e_DE103-380 | 0.2884 | 1365 | 34.2 | 3.75 | 0.84455 | ep_oil_steam_turbine_DE103-380 | 1 | 20
ep_oil_steam_turbine_DE183-220_ccs-rf | oil | e_DE183-220 | 0.30192 | 1365 | 34.2 | 3.75 | 0.84455 | ep_oil_steam_turbine_DE183-220 | 1 | 20
ep_oil_steam_turbine_DE183-220_ccs-rf | oil | e_DE183-220 | 0.30192 | 1365 | 34.2 | 3.75 | 0.84455 | ep_oil_steam_turbine_DE183-220 | 1 | 20
ep_oil_steam_turbine_DE183-220_ccs-rf | oil | e_DE183-220 | 0.30192 | 1365 | 34.2 | 3.75 | 0.84455 | ep_oil_steam_turbine_DE183-220 | 1 | 20
ep_oil_steam_turbine_DE196-380_ccs-rf | oil | e_DE196-380 | 0.30192 | 1365 | 34.2 | 3.75 | 0.84455 | ep_oil_steam_turbine_DE196-380 | 1 | 20
ep_oil_steam_turbine_DE202-380_ccs-rf | oil | e_DE202-380 | 0.29291 | 1365 | 34.2 | 3.75 | 0.84455 | ep_oil_steam_turbine_DE202-380 | 1 | 20
ep_oil_steam_turbine_DE47-220_ccs-rf | oil | e_DE47-220 | 0.27939 | 1365 | 34.2 | 3.75 | 0.84455 | ep_oil_steam_turbine_DE47-220 | 1 | 20
ep_oil_steam_turbine_DE58-380_ccs-rf | oil | e_DE58-380 | 0.27939 | 1365 | 34.2 | 3.75 | 0.84455 | ep_oil_steam_turbine_DE58-380 | 1 | 20
ep_oil_steam_turbine_G100000400179_ccs-rf | oil | e_w29309786-380 | 0.30192 | 1365 | 34.2 | 3.75 | 0.84455 | ep_oil_steam_turbine_G100000400179 | 1 | 20
ep_oil_steam_turbine_G100000400216_ccs-rf | oil | e_w44717036-380 | 0.31994 | 1365 | 34.2 | 3.75 | 0.84455 | ep_oil_steam_turbine_G100000400216 | 1 | 20
ep_oil_steam_turbine_G100000400255_ccs-rf | oil | e_w42410916-380 | 0.2884 | 1365 | 34.2 | 3.75 | 0.84455 | ep_oil_steam_turbine_G100000400255 | 1 | 20
ep_oil_steam_turbine_G100000400278_ccs-rf | oil | e_w62061952-380 | 0.2884 | 1365 | 34.2 | 3.75 | 0.84455 | ep_oil_steam_turbine_G100000400278 | 1 | 20
ep_oil_steam_turbine_G100000409755__m_ccs-rf | oil | e_w137602559-380 | 0.2884 | 1365 | 34.2 | 3.75 | 0.84455 | ep_oil_steam_turbine_G100000409755__m | 1 | 20
ep_oil_steam_turbine_G100000412837_ccs-rf | oil | e_w170123812-220 | 0.31994 | 1365 | 34.2 | 3.75 | 0.84455 | ep_oil_steam_turbine_G100000412837 | 1 | 20
ep_oil_steam_turbine_G100000412843_ccs-rf | oil | e_w151507370-220 | 0.29741 | 1365 | 34.2 | 3.75 | 0.84455 | ep_oil_steam_turbine_G100000412843 | 1 | 20
ep_oil_steam_turbine_G100000412844_ccs-rf | oil | e_w151507370-220 | 0.29741 | 1365 | 34.2 | 3.75 | 0.84455 | ep_oil_steam_turbine_G100000412844 | 1 | 20
ep_oil_steam_turbine_G100000412876_ccs-rf | oil | e_DE106-220 | 0.2884 | 1365 | 34.2 | 3.75 | 0.84455 | ep_oil_steam_turbine_G100000412876 | 1 | 20
ep_oil_steam_turbine_G100000412877_ccs-rf | oil | e_DE106-220 | 0.2884 | 1365 | 34.2 | 3.75 | 0.84455 | ep_oil_steam_turbine_G100000412877 | 1 | 20
ep_oil_steam_turbine_G100000412878_ccs-rf | oil | e_w35818134-220 | 0.26136 | 1365 | 34.2 | 3.75 | 0.84455 | ep_oil_steam_turbine_G100000412878 | 1 | 20
ep_oil_steam_turbine_G100000412887_ccs-rf | oil | e_w35818137-220 | 0.29741 | 1365 | 34.2 | 3.75 | 0.84455 | ep_oil_steam_turbine_G100000412887 | 1 | 20
ep_oil_steam_turbine_G100000412896__m_ccs-rf | oil | e_w672738029-220 | 0.2884 | 1365 | 34.2 | 3.75 | 0.84455 | ep_oil_steam_turbine_G100000412896__m | 1 | 20
ep_oil_steam_turbine_G100001017933_ccs-rf | oil | e_w22973052-220 | 0.30192 | 1365 | 34.2 | 3.75 | 0.84455 | ep_oil_steam_turbine_G100001017933 | 1 | 20
ep_oil_steam_turbine_w1068350839-380_ccs-rf | oil | e_w1068350839-380 | 0.27939 | 1365 | 34.2 | 3.75 | 0.84455 | ep_oil_steam_turbine_w1068350839-380 | 1 | 20
ep_oil_steam_turbine_w1091984573-220_ccs-rf | oil | e_w1091984573-220 | 0.29291 | 1365 | 34.2 | 3.75 | 0.84455 | ep_oil_steam_turbine_w1091984573-220 | 1 | 20
ep_oil_steam_turbine_w1118059105-220_ccs-rf | oil | e_w1118059105-220 | 0.27038 | 1365 | 34.2 | 3.75 | 0.84455 | ep_oil_steam_turbine_w1118059105-220 | 1 | 20
ep_oil_steam_turbine_w1118059105-220_ccs-rf | oil | e_w1118059105-220 | 0.27038 | 1365 | 34.2 | 3.75 | 0.84455 | ep_oil_steam_turbine_w1118059105-220 | 1 | 20
ep_oil_steam_turbine_w151507370-220_ccs-rf | oil | e_w151507370-220 | 0.29841 | 1365 | 34.2 | 3.75 | 0.84455 | ep_oil_steam_turbine_w151507370-220 | 1 | 20
ep_oil_steam_turbine_w151507370-220_ccs-rf | oil | e_w151507370-220 | 0.29841 | 1365 | 34.2 | 3.75 | 0.84455 | ep_oil_steam_turbine_w151507370-220 | 1 | 20
ep_oil_steam_turbine_w152107815-380_ccs-rf | oil | e_w152107815-380 | 0.29291 | 1365 | 34.2 | 3.75 | 0.84455 | ep_oil_steam_turbine_w152107815-380 | 1 | 20
ep_oil_steam_turbine_w152924508-220_ccs-rf | oil | e_w152924508-220 | 0.25235 | 1365 | 34.2 | 3.75 | 0.84455 | ep_oil_steam_turbine_w152924508-220 | 1 | 20
ep_oil_steam_turbine_w156960655-380_ccs-rf | oil | e_w156960655-380 | 0.27939 | 1365 | 34.2 | 3.75 | 0.84455 | ep_oil_steam_turbine_w156960655-380 | 1 | 20
ep_oil_steam_turbine_w207756597-220_ccs-rf | oil | e_w207756597-220 | 0.26136 | 1365 | 34.2 | 3.75 | 0.84455 | ep_oil_steam_turbine_w207756597-220 | 1 | 20
ep_oil_steam_turbine_w23161029-220_ccs-rf | oil | e_w23161029-220 | 0.27939 | 1365 | 34.2 | 3.75 | 0.84455 | ep_oil_steam_turbine_w23161029-220 | 1 | 20
ep_oil_steam_turbine_w23192640-220_ccs-rf | oil | e_w23192640-220 | 0.22982 | 1365 | 34.2 | 3.75 | 0.84455 | ep_oil_steam_turbine_w23192640-220 | 1 | 20
ep_oil_steam_turbine_w23380800-380_ccs-rf | oil | e_w23380800-380 | 0.27939 | 1365 | 34.2 | 3.75 | 0.84455 | ep_oil_steam_turbine_w23380800-380 | 1 | 20
ep_oil_steam_turbine_w24268944-380_ccs-rf | oil | e_w24268944-380 | 0.29291 | 1365 | 34.2 | 3.75 | 0.84455 | ep_oil_steam_turbine_w24268944-380 | 1 | 20
ep_oil_steam_turbine_w24479984-220_ccs-rf | oil | e_w24479984-220 | 0.26136 | 1365 | 34.2 | 3.75 | 0.84455 | ep_oil_steam_turbine_w24479984-220 | 1 | 20
ep_oil_steam_turbine_w24758329-380_ccs-rf | oil | e_w24758329-380 | 0.29741 | 1365 | 34.2 | 3.75 | 0.84455 | ep_oil_steam_turbine_w24758329-380 | 1 | 20
ep_oil_steam_turbine_w24759324-220_ccs-rf | oil | e_w24759324-220 | 0.29291 | 1365 | 34.2 | 3.75 | 0.84455 | ep_oil_steam_turbine_w24759324-220 | 1 | 20
ep_oil_steam_turbine_w24759324-220_ccs-rf | oil | e_w24759324-220 | 0.29291 | 1365 | 34.2 | 3.75 | 0.84455 | ep_oil_steam_turbine_w24759324-220 | 1 | 20
ep_oil_steam_turbine_w24759324-220_ccs-rf | oil | e_w24759324-220 | 0.29291 | 1365 | 34.2 | 3.75 | 0.84455 | ep_oil_steam_turbine_w24759324-220 | 1 | 20
ep_oil_steam_turbine_w24765111-220_ccs-rf | oil | e_w24765111-220 | 0.29291 | 1365 | 34.2 | 3.75 | 0.84455 | ep_oil_steam_turbine_w24765111-220 | 1 | 20
ep_oil_steam_turbine_w24765111-220_ccs-rf | oil | e_w24765111-220 | 0.29291 | 1365 | 34.2 | 3.75 | 0.84455 | ep_oil_steam_turbine_w24765111-220 | 1 | 20
ep_oil_steam_turbine_w24765111-220_ccs-rf | oil | e_w24765111-220 | 0.29291 | 1365 | 34.2 | 3.75 | 0.84455 | ep_oil_steam_turbine_w24765111-220 | 1 | 20
ep_oil_steam_turbine_w26383042-380_ccs-rf | oil | e_w26383042-380 | 0.27939 | 1365 | 34.2 | 3.75 | 0.84455 | ep_oil_steam_turbine_w26383042-380 | 1 | 20
ep_oil_steam_turbine_w26472665-380_ccs-rf | oil | e_w26472665-380 | 0.2884 | 1365 | 34.2 | 3.75 | 0.84455 | ep_oil_steam_turbine_w26472665-380 | 1 | 20
ep_oil_steam_turbine_w27646106-220_ccs-rf | oil | e_w27646106-220 | 0.2884 | 1365 | 34.2 | 3.75 | 0.84455 | ep_oil_steam_turbine_w27646106-220 | 1 | 20
ep_oil_steam_turbine_w29077623-380_ccs-rf | oil | e_w29077623-380 | 0.26136 | 1365 | 34.2 | 3.75 | 0.84455 | ep_oil_steam_turbine_w29077623-380 | 1 | 20
ep_oil_steam_turbine_w29309786-380_ccs-rf | oil | e_w29309786-380 | 0.27939 | 1365 | 34.2 | 3.75 | 0.84455 | ep_oil_steam_turbine_w29309786-380 | 1 | 20
ep_oil_steam_turbine_w29331499-380_ccs-rf | oil | e_w29331499-380 | 0.27939 | 1365 | 34.2 | 3.75 | 0.84455 | ep_oil_steam_turbine_w29331499-380 | 1 | 20
ep_oil_steam_turbine_w32731290-220_ccs-rf | oil | e_w32731290-220 | 0.27038 | 1365 | 34.2 | 3.75 | 0.84455 | ep_oil_steam_turbine_w32731290-220 | 1 | 20
ep_oil_steam_turbine_w35818134-220_ccs-rf | oil | e_w35818134-220 | 0.26136 | 1365 | 34.2 | 3.75 | 0.84455 | ep_oil_steam_turbine_w35818134-220 | 1 | 20
ep_oil_steam_turbine_w35818134-220_ccs-rf | oil | e_w35818134-220 | 0.26136 | 1365 | 34.2 | 3.75 | 0.84455 | ep_oil_steam_turbine_w35818134-220 | 1 | 20
ep_oil_steam_turbine_w35818137-220_ccs-rf | oil | e_w35818137-220 | 0.27038 | 1365 | 34.2 | 3.75 | 0.84455 | ep_oil_steam_turbine_w35818137-220 | 1 | 20
ep_oil_steam_turbine_w35818137-220_ccs-rf | oil | e_w35818137-220 | 0.27038 | 1365 | 34.2 | 3.75 | 0.84455 | ep_oil_steam_turbine_w35818137-220 | 1 | 20
ep_oil_steam_turbine_w44717036-380_ccs-rf | oil | e_w44717036-380 | 0.2884 | 1365 | 34.2 | 3.75 | 0.84455 | ep_oil_steam_turbine_w44717036-380 | 1 | 20
ep_oil_steam_turbine_w52983550-380_ccs-rf | oil | e_w52983550-380 | 0.30192 | 1365 | 34.2 | 3.75 | 0.84455 | ep_oil_steam_turbine_w52983550-380 | 1 | 20
ep_oil_steam_turbine_w52983550-380_ccs-rf | oil | e_w52983550-380 | 0.30192 | 1365 | 34.2 | 3.75 | 0.84455 | ep_oil_steam_turbine_w52983550-380 | 1 | 20
ep_oil_steam_turbine_w52983550-380_ccs-rf | oil | e_w52983550-380 | 0.30192 | 1365 | 34.2 | 3.75 | 0.84455 | ep_oil_steam_turbine_w52983550-380 | 1 | 20
ep_oil_steam_turbine_w53378027-380__m_ccs-rf | oil | e_w53378027-380 | 0.25235 | 1365 | 34.2 | 3.75 | 0.84455 | ep_oil_steam_turbine_w53378027-380__m | 1 | 20
ep_oil_steam_turbine_w53378027-380_ccs-rf | oil | e_w53378027-380 | 0.26136 | 1365 | 34.2 | 3.75 | 0.84455 | ep_oil_steam_turbine_w53378027-380 | 1 | 20
ep_oil_steam_turbine_w62061952-380_ccs-rf | oil | e_w62061952-380 | 0.29291 | 1365 | 34.2 | 3.75 | 0.84455 | ep_oil_steam_turbine_w62061952-380 | 1 | 20
ep_oil_steam_turbine_w66038431-220_ccs-rf | oil | e_w66038431-220 | 0.29291 | 1365 | 34.2 | 3.75 | 0.84455 | ep_oil_steam_turbine_w66038431-220 | 1 | 20
ep_oil_steam_turbine_w77038371-380_ccs-rf | oil | e_w77038371-380 | 0.24334 | 1365 | 34.2 | 3.75 | 0.84455 | ep_oil_steam_turbine_w77038371-380 | 1 | 20
ep_oil_steam_turbine_w87653464-380_ccs-rf | oil | e_w87653464-380 | 0.2884 | 1365 | 34.2 | 3.75 | 0.84455 | ep_oil_steam_turbine_w87653464-380 | 1 | 20
ep_oil_steam_turbine_w883928229-380_ccs-rf | oil | e_w883928229-380 | 0.27038 | 1365 | 34.2 | 3.75 | 0.84455 | ep_oil_steam_turbine_w883928229-380 | 1 | 20
ep_oil_steam_turbine_w91080806-220_ccs-rf | oil | e_w91080806-220 | 0.29741 | 1365 | 34.2 | 3.75 | 0.84455 | ep_oil_steam_turbine_w91080806-220 | 1 | 20
ep_oil_steam_turbine_w92024105-220_ccs-rf | oil | e_w92024105-220 | 0.29291 | 1365 | 34.2 | 3.75 | 0.84455 | ep_oil_steam_turbine_w92024105-220 | 1 | 20
ep_oil_steam_turbine_w92024105-220_ccs-rf | oil | e_w92024105-220 | 0.29291 | 1365 | 34.2 | 3.75 | 0.84455 | ep_oil_steam_turbine_w92024105-220 | 1 | 20
ep_oil_steam_turbine_w946025110-380_ccs-rf | oil | e_w946025110-380 | 0.30192 | 1365 | 34.2 | 3.75 | 0.84455 | ep_oil_steam_turbine_w946025110-380 | 1 | 20
ep_oil_steam_turbine_w946025110-380_ccs-rf | oil | e_w946025110-380 | 0.30192 | 1365 | 34.2 | 3.75 | 0.84455 | ep_oil_steam_turbine_w946025110-380 | 1 | 20

## existing_stock
~fi_t | [10 empty] | ~fi_process
process | comm-in | comm-out | year | ncap_pasti | efficiency | ncap_cost | ncap_fom | act_cost | ncap_tlife | ncap_af~fx | set | process | description | capacity_unit | activity_unit | timeslicelevel | vintage
ep_bioenergy_ | bioenergy | e_w24413992-380 | 2022 | 0.39787 | 0.3605 | 3850 | 143 | 8.4 | 50 |  | ele | ep_bioenergy_ | Aggregated Plant - EMBER Gap - way/28956649-380_Missing Bioenergy Capacity | GW | TWh | daynite | yes
ep_bioenergy_ | bioenergy | e_w1086825107-220 | 2022 | 0.45357 | 0.3605 | 3850 | 143 | 8.4 | 50 |  | ele | ep_bioenergy_ | Aggregated Plant - EMBER Gap - way/33169401-380_Missing Bioenergy Capacity | GW | TWh | daynite | yes
ep_bioenergy_ | bioenergy | e_w33169401-380 | 2022 | 1.114 | 0.3605 | 3850 | 143 | 8.4 | 50 |  | ele | ep_bioenergy_ | Aggregated Plant - EMBER Gap - way/52983550-380_Missing Bioenergy Capacity | GW | TWh | daynite | yes
ep_bioenergy_ | bioenergy | e_DE20-380 | 2022 | 0.55702 | 0.3605 | 3850 | 143 | 8.4 | 50 |  | ele | ep_bioenergy_ | Aggregated Plant - EMBER Gap - way/1086825107-220_Missing Bioenergy Capacity | GW | TWh | daynite | yes
ep_bioenergy_ | bioenergy | e_w152924508-220 | 2022 | 0.46949 | 0.3605 | 3850 | 143 | 8.4 | 50 |  | ele | ep_bioenergy_ | Aggregated Plant - EMBER Gap - DE183-220_Missing Bioenergy Capacity | GW | TWh | daynite | yes
ep_bioenergy_ | bioenergy | e_w229565743-220 | 2022 | 0.39787 | 0.3605 | 3850 | 143 | 8.4 | 50 |  | ele | ep_bioenergy_ | Aggregated Plant - EMBER Gap - way/29309786-380_Missing Bioenergy Capacity | GW | TWh | daynite | yes
ep_bioenergy_ | bioenergy | e_DE44-380 | 2022 | 0.35808 | 0.3605 | 3850 | 143 | 8.4 | 50 |  | ele | ep_bioenergy_ | Aggregated Plant - EMBER Gap - way/53378027-380_Missing Bioenergy Capacity | GW | TWh | daynite | yes
ep_bioenergy_ | bioenergy | e_DE183-220 | 2022 | 0.32625 | 0.3605 | 3850 | 143 | 8.4 | 50 |  | ele | ep_bioenergy_ | Aggregated Plant - EMBER Gap - way/22765517-220_Missing Bioenergy Capacity | GW | TWh | daynite | yes
ep_bioenergy_ | bioenergy | e_w23140544-220 | 2022 | 0.43766 | 0.3605 | 3850 | 143 | 8.4 | 50 |  | ele | ep_bioenergy_ | Aggregated Plant - EMBER Gap - DE159-380_Missing Bioenergy Capacity | GW | TWh | daynite | yes
ep_bioenergy_ | bioenergy | e_w29309786-380 | 2022 | 0.50927 | 0.3605 | 3850 | 143 | 8.4 | 50 |  | ele | ep_bioenergy_ | Aggregated Plant - EMBER Gap - DE20-380_Missing Bioenergy Capacity | GW | TWh | daynite | yes
ep_bioenergy_ | bioenergy | e_w942448206-380 | 2022 | 0.27851 | 0.3399 | 4427.5 | 157.3 | 9.24 | 50 |  | ele | ep_bioenergy_ | Aggregated Plant - EMBER Gap - DE44-380_Missing Bioenergy Capacity | GW | TWh | daynite | yes
ep_bioenergy_ | bioenergy | e_DE130-380 | 2022 | 0.44561 | 0.3605 | 3850 | 143 | 8.4 | 50 |  | ele | ep_bioenergy_ | Aggregated Plant - EMBER Gap - DE108-220_Missing Bioenergy Capacity | GW | TWh | daynite | yes
ep_bioenergy_ | bioenergy | e_w28956649-380 | 2022 | 0.4297 | 0.3605 | 3850 | 143 | 8.4 | 50 |  | ele | ep_bioenergy_ | Aggregated Plant - EMBER Gap - way/59925390-380_Missing Bioenergy Capacity | GW | TWh | daynite | yes
ep_bioenergy_ | bioenergy | e_w52983550-380 | 2022 | 0.25464 | 0.3399 | 4427.5 | 157.3 | 9.24 | 50 |  | ele | ep_bioenergy_ | Aggregated Plant - EMBER Gap - way/23140544-220_Missing Bioenergy Capacity | GW | TWh | daynite | yes
ep_bioenergy_ | bioenergy | e_DE108-220 | 2022 | 0.27055 | 0.3399 | 4427.5 | 157.3 | 9.24 | 50 |  | ele | ep_bioenergy_ | Aggregated Plant - EMBER Gap - DE52-220_Missing Bioenergy Capacity | GW | TWh | daynite | yes
ep_bioenergy_ | bioenergy | e_DE52-220 | 2022 | 0.3183 | 0.3605 | 3850 | 143 | 8.4 | 50 |  | ele | ep_bioenergy_ | Aggregated Plant - EMBER Gap - way/152924508-220_Missing Bioenergy Capacity | GW | TWh | daynite | yes
ep_bioenergy_ | bioenergy | e_w59925390-380 | 2022 | 0.30238 | 0.3605 | 3850 | 143 | 8.4 | 50 |  | ele | ep_bioenergy_ | Aggregated Plant - EMBER Gap - way/943939310-380_Missing Bioenergy Capacity | GW | TWh | daynite | yes
ep_bioenergy_ | bioenergy | e_w53378027-380 | 2022 | 0.60476 | 0.3605 | 3850 | 143 | 8.4 | 50 |  | ele | ep_bioenergy_ | Aggregated Plant - EMBER Gap - way/229565743-220_Missing Bioenergy Capacity | GW | TWh | daynite | yes
ep_bioenergy_ | bioenergy | e_w22765517-220 | 2022 | 0.27055 | 0.3399 | 4427.5 | 157.3 | 9.24 | 50 |  | ele | ep_bioenergy_ | Aggregated Plant - EMBER Gap - DE130-380_Missing Bioenergy Capacity | GW | TWh | daynite | yes
ep_bioenergy_ | bioenergy | e_DE159-380 | 2022 | 0.29442 | 0.3399 | 4427.5 | 157.3 | 9.24 | 50 |  | ele | ep_bioenergy_ | Aggregated Plant - EMBER Gap - way/24413992-380_Missing Bioenergy Capacity | GW | TWh | daynite | yes
ep_bioenergy_ | bioenergy | e_w943939310-380 | 2022 | 0.28647 | 0.3399 | 4427.5 | 157.3 | 9.24 | 50 |  | ele | ep_bioenergy_ | Aggregated Plant - EMBER Gap - way/942448206-380_Missing Bioenergy Capacity | GW | TWh | daynite | yes
ep_bioenergy_DE108-220 | bioenergy | e_DE108-220 | 2008 | 0.034 | 0.2884 | 5197.5 | 185.9 | 10.08 | 50 |  | ele | ep_bioenergy_DE108-220 | Aggregated Plant | GW | TWh | daynite | yes
ep_bioenergy_DE159-380 | bioenergy | e_DE159-380 | 2003 | 0.037 | 0.2884 | 5197.5 | 185.9 | 10.08 | 52 |  | ele | ep_bioenergy_DE159-380 | Aggregated Plant | GW | TWh | daynite | yes
ep_bioenergy_DE183-220 | bioenergy | e_DE183-220 | 2010 | 0.041 | 0.2884 | 5197.5 | 185.9 | 10.08 | 50 |  | ele | ep_bioenergy_DE183-220 | Aggregated Plant | GW | TWh | daynite | yes
ep_bioenergy_DE44-380 | bioenergy | e_DE44-380 | 2005 | 0.045 | 0.2884 | 5197.5 | 185.9 | 10.08 | 50 |  | ele | ep_bioenergy_DE44-380 | Aggregated Plant | GW | TWh | daynite | yes
ep_bioenergy_DE52-220 | bioenergy | e_DE52-220 | 1981 | 0.04 | 0.25235 | 5197.5 | 185.9 | 10.08 | 74 |  | ele | ep_bioenergy_DE52-220 | Aggregated Plant | GW | TWh | daynite | yes
ep_bioenergy_G100000200228 | bioenergy | e_w24413992-380 | 1913 | 0.05 | 0.1854 | 5197.5 | 185.9 | 10.08 | 142 |  | ele | ep_bioenergy_G100000200228 | Enertec Hameln power station_1 | GW | TWh | daynite | no
ep_bioenergy_G100000200234 | bioenergy | e_w28956649-380 | 1994 | 0.054 | 0.27295 | 4427.5 | 157.3 | 9.24 | 61 |  | ele | ep_bioenergy_G100000200234 | ZMS Schwandorf power station_1 | GW | TWh | daynite | no
ep_bioenergy_G100000200244 | bioenergy | e_w53378027-380 | 1997 | 0.076 | 0.27295 | 4427.5 | 157.3 | 9.24 | 58 |  | ele | ep_bioenergy_G100000200244 | AVA Augsburg power station_1 | GW | TWh | daynite | no
ep_bioenergy_G100000200245 | bioenergy | e_DE130-380 | 1998 | 0.056 | 0.27295 | 4427.5 | 157.3 | 9.24 | 57 |  | ele | ep_bioenergy_G100000200245 | AVG Köln RMVA power station_1 | GW | TWh | daynite | no
ep_bioenergy_G100000200274 | bioenergy | e_DE20-380 | 2007 | 0.07 | 0.2987 | 4427.5 | 157.3 | 9.24 | 50 |  | ele | ep_bioenergy_G100000200274 | EVI Abfallverwertung power station_1 | GW | TWh | daynite | no
ep_bioenergy_G100000200302 | bioenergy | e_w229565743-220 | 1969 | 0.05 | 0.2369 | 5197.5 | 185.9 | 10.08 | 86 |  | ele | ep_bioenergy_G100000200302 | Müllheizkraftwerk Bremen power station_1 | GW | TWh | daynite | no
ep_bioenergy_G100000201391 | bioenergy | e_w23140544-220 | 1965 | 0.055 | 0.2369 | 4427.5 | 157.3 | 9.24 | 90 |  | ele | ep_bioenergy_G100000201391 | Flingern power station_1 | GW | TWh | daynite | no
ep_bioenergy_G100000201393 | bioenergy | e_w29309786-380 | 2009 | 0.064 | 0.2987 | 4427.5 | 157.3 | 9.24 | 50 |  | ele | ep_bioenergy_G100000201393 | MVA Heringen power station_1 | GW | TWh | daynite | no
ep_bioenergy_G100000201394 | bioenergy | e_w1086825107-220 | 1999 | 0.057 | 0.27295 | 4427.5 | 157.3 | 9.24 | 56 |  | ele | ep_bioenergy_G100000201394 | Rosenthal Mill power station_1 | GW | TWh | daynite | no
ep_bioenergy_G100000201395 | bioenergy | e_w152924508-220 | 2015 | 0.059 | 0.3193 | 4427.5 | 157.3 | 9.24 | 50 |  | ele | ep_bioenergy_G100000201395 | SCA Mannheim power station_1 | GW | TWh | daynite | no
ep_bioenergy_G100000201396 | bioenergy | e_w33169401-380 | 2004 | 0.1 | 0.2987 | 4427.5 | 157.3 | 9.24 | 51 |  | ele | ep_bioenergy_G100000201396 | Stendal Mill power station_1 | GW | TWh | daynite | no
ep_bioenergy_w22765517-220 | bioenergy | e_w22765517-220 | 2009 | 0.034 | 0.2884 | 5197.5 | 185.9 | 10.08 | 50 |  | ele | ep_bioenergy_w22765517-220 | Aggregated Plant | GW | TWh | daynite | yes
ep_bioenergy_w33169401-380 | bioenergy | e_w33169401-380 | 2014 | 0.04 | 0.309 | 5197.5 | 185.9 | 10.08 | 50 |  | ele | ep_bioenergy_w33169401-380 | Aggregated Plant | GW | TWh | daynite | yes
ep_bioenergy_w52983550-380 | bioenergy | e_w52983550-380 | 2011 | 0.032 | 0.309 | 5197.5 | 185.9 | 10.08 | 50 |  | ele | ep_bioenergy_w52983550-380 | Aggregated Plant | GW | TWh | daynite | yes
ep_bioenergy_w59925390-380 | bioenergy | e_w59925390-380 | 1987 | 0.038 | 0.25235 | 5197.5 | 185.9 | 10.08 | 68 |  | ele | ep_bioenergy_w59925390-380 | Aggregated Plant | GW | TWh | daynite | yes
ep_bioenergy_w942448206-380 | bioenergy | e_w942448206-380 | 2009 | 0.035 | 0.2884 | 5197.5 | 185.9 | 10.08 | 50 |  | ele | ep_bioenergy_w942448206-380 | Aggregated Plant | GW | TWh | daynite | yes
ep_bioenergy_w943939310-380 | bioenergy | e_w943939310-380 | 2010 | 0.036 | 0.2884 | 5197.5 | 185.9 | 10.08 | 50 |  | ele | ep_bioenergy_w943939310-380 | Aggregated Plant | GW | TWh | daynite | yes
ep_coal_subcritical_ | coal | e_w24478889-220 | 2022 | 0.19755 | 0.3502 | 2530 | 72.6 | 5.775 | 50 |  | ele | ep_coal_subcritical_ | Aggregated Plant - EMBER Gap - way/24478889-220_Missing Coal Capacity | GW | TWh | daynite | yes
ep_coal_subcritical_ | coal | e_w207756597-220 | 2022 | 0.1943 | 0.3502 | 2530 | 72.6 | 5.775 | 50 |  | ele | ep_coal_subcritical_ | Aggregated Plant - EMBER Gap - way/1134105414-380_Missing Coal Capacity | GW | TWh | daynite | yes
ep_coal_subcritical_ | coal | e_w37721677-380 | 2022 | 0.1958 | 0.3502 | 2530 | 72.6 | 5.775 | 50 |  | ele | ep_coal_subcritical_ | Aggregated Plant - EMBER Gap - way/152018146-220_Missing Coal Capacity | GW | TWh | daynite | yes
ep_coal_subcritical_ | coal | e_w1076001174-380 | 2022 | 0.12503 | 0.3502 | 2530 | 72.6 | 5.775 | 50 |  | ele | ep_coal_subcritical_ | Aggregated Plant - EMBER Gap - way/1303270458-220_Missing Coal Capacity | GW | TWh | daynite | yes
ep_coal_subcritical_ | coal | e_DE99-380 | 2022 | 0.67226 | 0.3708 | 2200 | 66 | 5.25 | 50 |  | ele | ep_coal_subcritical_ | Aggregated Plant - EMBER Gap - way/275138524-380_Missing Coal Capacity | GW | TWh | daynite | yes
ep_coal_subcritical_ | coal | e_w425100082-380 | 2022 | 0.20255 | 0.3502 | 2530 | 72.6 | 5.775 | 50 |  | ele | ep_coal_subcritical_ | Aggregated Plant - EMBER Gap - DE128-380_Missing Coal Capacity | GW | TWh | daynite | yes
ep_coal_subcritical_ | coal | e_w82773910-380 | 2022 | 0.11653 | 0.3502 | 2530 | 72.6 | 5.775 | 50 |  | ele | ep_coal_subcritical_ | Aggregated Plant - EMBER Gap - DE58-380_Missing Coal Capacity | GW | TWh | daynite | yes
ep_coal_subcritical_ | coal | e_DE5-380 | 2022 | 0.13828 | 0.3502 | 2530 | 72.6 | 5.775 | 50 |  | ele | ep_coal_subcritical_ | Aggregated Plant - EMBER Gap - way/37721677-380_Missing Coal Capacity | GW | TWh | daynite | yes
ep_coal_subcritical_ | coal | e_r17591073-220 | 2022 | 0.53687 | 0.3708 | 2200 | 66 | 5.25 | 50 |  | ele | ep_coal_subcritical_ | Aggregated Plant - EMBER Gap - way/58429825-380_Missing Coal Capacity | GW | TWh | daynite | yes
ep_coal_subcritical_ | coal | e_w42410916-380 | 2022 | 0.13828 | 0.3502 | 2530 | 72.6 | 5.775 | 50 |  | ele | ep_coal_subcritical_ | Aggregated Plant - EMBER Gap - way/43163132-380_Missing Coal Capacity | GW | TWh | daynite | yes
ep_coal_subcritical_ | coal | e_DE103-380 | 2022 | 0.24506 | 0.3502 | 2530 | 72.6 | 5.775 | 50 |  | ele | ep_coal_subcritical_ | Aggregated Plant - EMBER Gap - way/714098678-380_Missing Coal Capacity | GW | TWh | daynite | yes
ep_coal_subcritical_ | coal | e_w1303270458-220 | 2022 | 0.18504 | 0.3502 | 2530 | 72.6 | 5.775 | 50 |  | ele | ep_coal_subcritical_ | Aggregated Plant - EMBER Gap - way/42410916-380_Missing Coal Capacity | GW | TWh | daynite | yes
ep_coal_subcritical_ | coal | e_w152261133-220 | 2022 | 0.36508 | 0.3708 | 2200 | 66 | 5.25 | 50 |  | ele | ep_coal_subcritical_ | Aggregated Plant - EMBER Gap - DE141-380_Missing Coal Capacity | GW | TWh | daynite | yes
ep_coal_subcritical_ | coal | e_w43163132-380 | 2022 | 0.15003 | 0.3502 | 2530 | 72.6 | 5.775 | 50 |  | ele | ep_coal_subcritical_ | Aggregated Plant - EMBER Gap - DE5-380_Missing Coal Capacity | GW | TWh | daynite | yes
ep_coal_subcritical_ | coal | e_w188276460-380 | 2022 | 0.56963 | 0.3708 | 2200 | 66 | 5.25 | 50 |  | ele | ep_coal_subcritical_ | Aggregated Plant - EMBER Gap - way/82773910-380_Missing Coal Capacity | GW | TWh | daynite | yes
ep_coal_subcritical_ | coal | e_w275138524-380 | 2022 | 0.27506 | 0.3502 | 2530 | 72.6 | 5.775 | 50 |  | ele | ep_coal_subcritical_ | Aggregated Plant - EMBER Gap - way/1104947187-380_Missing Coal Capacity | GW | TWh | daynite | yes
ep_coal_subcritical_ | coal | e_w1134105414-380 | 2022 | 0.20755 | 0.3502 | 2530 | 72.6 | 5.775 | 50 |  | ele | ep_coal_subcritical_ | Aggregated Plant - EMBER Gap - way/133342285-220_Missing Coal Capacity | GW | TWh | daynite | yes
ep_coal_subcritical_ | coal | e_w714098678-380 | 2022 | 0.46661 | 0.3708 | 2200 | 66 | 5.25 | 50 |  | ele | ep_coal_subcritical_ | Aggregated Plant - EMBER Gap - way/188276460-380_Missing Coal Capacity | GW | TWh | daynite | yes
ep_coal_subcritical_ | coal | e_w58429825-380 | 2022 | 0.40009 | 0.3708 | 2200 | 66 | 5.25 | 50 |  | ele | ep_coal_subcritical_ | Aggregated Plant - EMBER Gap - DE99-380_Missing Coal Capacity | GW | TWh | daynite | yes
ep_coal_subcritical_ | coal | e_DE141-380 | 2022 | 0.39884 | 0.3708 | 2200 | 66 | 5.25 | 50 |  | ele | ep_coal_subcritical_ | Aggregated Plant - EMBER Gap - way/207756597-220_Missing Coal Capacity | GW | TWh | daynite | yes
ep_coal_subcritical_ | coal | e_w157628351-380 | 2022 | 0.19505 | 0.3502 | 2530 | 72.6 | 5.775 | 50 |  | ele | ep_coal_subcritical_ | Aggregated Plant - EMBER Gap - way/1076001174-380_Missing Coal Capacity | GW | TWh | daynite | yes
ep_coal_subcritical_ | coal | e_w133342285-220 | 2022 | 0.11853 | 0.3502 | 2530 | 72.6 | 5.775 | 50 |  | ele | ep_coal_subcritical_ | Aggregated Plant - EMBER Gap - way/425100082-380_Missing Coal Capacity | GW | TWh | daynite | yes
ep_coal_subcritical_ | coal | e_DE128-380 | 2022 | 0.55013 | 0.3708 | 2200 | 66 | 5.25 | 50 |  | ele | ep_coal_subcritical_ | Aggregated Plant - EMBER Gap - relation/17591073-220_Missing Coal Capacity | GW | TWh | daynite | yes
ep_coal_subcritical_ | coal | e_w1104947187-380 | 2022 | 0.26656 | 0.3502 | 2530 | 72.6 | 5.775 | 50 |  | ele | ep_coal_subcritical_ | Aggregated Plant - EMBER Gap - way/152261133-220_Missing Coal Capacity | GW | TWh | daynite | yes
ep_coal_subcritical_ | coal | e_w152018146-220 | 2022 | 0.19505 | 0.3502 | 2530 | 72.6 | 5.775 | 50 |  | ele | ep_coal_subcritical_ | Aggregated Plant - EMBER Gap - way/157628351-380_Missing Coal Capacity | GW | TWh | daynite | yes
ep_coal_subcritical_ | coal | e_DE58-380 | 2022 | 0.53512 | 0.3708 | 2200 | 66 | 5.25 | 50 |  | ele | ep_coal_subcritical_ | Aggregated Plant - EMBER Gap - DE103-380_Missing Coal Capacity | GW | TWh | daynite | yes
ep_coal_subcritical_DE160-220 | coal | e_DE160-220 | 2022 | 0.016504 | 0.3399 | 2970 | 85.8 | 6.3 | 50 |  | ele | ep_coal_subcritical_DE160-220 | Aggregated Plant | GW | TWh | daynite | yes
ep_coal_subcritical_DE160-220__m | coal | e_DE160-220 | 1989 | 0.066 | 0.3399 | 2530 | 72.6 | 5.775 | 66 |  | ele | ep_coal_subcritical_DE160-220__m | Aggregated Plant | GW | TWh | daynite | yes
ep_coal_subcritical_DE8-380 | coal | e_DE8-380 | 2022 | 0.072442 | 0.3502 | 2530 | 72.6 | 5.775 | 50 |  | ele | ep_coal_subcritical_DE8-380 | Aggregated Plant | GW | TWh | daynite | yes
ep_coal_subcritical_G100000100137 | coal | e_w37721677-380 | 1985 | 0.433 | 0.3605 | 2200 | 66 | 5.25 | 50 |  | ele | ep_coal_subcritical_G100000100137 | Altbach power station_CHP 1 | GW | TWh | daynite | no
ep_coal_subcritical_G100000100765__m | coal | e_w157628351-380 | 1981 | 0.78 | 0.3605 | 2200 | 66 | 5.25 | 50 |  | ele | ep_coal_subcritical_G100000100765__m | Bergkamen power station_Unit A | GW | TWh | daynite | no
ep_coal_subcritical_G100000100771 | coal | e_w43163132-380 | 1987 | 0.3 | 0.3399 | 2530 | 72.6 | 5.775 | 50 |  | ele | ep_coal_subcritical_G100000100771 | Berlin-Reuter-West power station_Unit A | GW | TWh | daynite | no
ep_coal_subcritical_G100000100772 | coal | e_w43163132-380 | 1989 | 0.3 | 0.3399 | 2530 | 72.6 | 5.775 | 50 |  | ele | ep_coal_subcritical_G100000100772 | Berlin-Reuter-West power station_Unit B | GW | TWh | daynite | no
ep_coal_subcritical_G100000100773__m | coal | e_w152018146-220 | 1983 | 0.78 | 0.3605 | 2200 | 66 | 5.25 | 50 |  | ele | ep_coal_subcritical_G100000100773__m | Bexbach-C power station_Unit 1 | GW | TWh | daynite | no
ep_coal_subcritical_G100000101032 | coal | e_DE99-380 | 1979 | 0.5 | 0.3502 | 2200 | 66 | 5.25 | 50 |  | ele | ep_coal_subcritical_G100000101032 | Boxberg power station_Unit N | GW | TWh | daynite | no
ep_coal_subcritical_G100000101033 | coal | e_DE99-380 | 1980 | 0.5 | 0.3502 | 2200 | 66 | 5.25 | 50 |  | ele | ep_coal_subcritical_G100000101033 | Boxberg power station_Unit P | GW | TWh | daynite | no
ep_coal_subcritical_G100000101380 | coal | e_w1118059105-220 | 1962 | 0.112 | 0.309 | 2530 | 72.6 | 5.775 | 93 |  | ele | ep_coal_subcritical_G100000101380 | Chempark Leverkusen power station_Unit 1 | GW | TWh | daynite | no
ep_coal_subcritical_G100000103040 | coal | e_w23682013-220 | 1989 | 0.15 | 0.3399 | 2530 | 72.6 | 5.775 | 50 |  | ele | ep_coal_subcritical_G100000103040 | GKH Hannover power station_Unit 1 | GW | TWh | daynite | no
ep_coal_subcritical_G100000103041 | coal | e_w23682013-220 | 1989 | 0.15 | 0.3399 | 2530 | 72.6 | 5.775 | 50 |  | ele | ep_coal_subcritical_G100000103041 | GKH Hannover power station_Unit 2 | GW | TWh | daynite | no
ep_coal_subcritical_G100000103045 | coal | e_r17591073-220 | 1975 | 0.28 | 0.3296 | 2530 | 72.6 | 5.775 | 80 |  | ele | ep_coal_subcritical_G100000103045 | GKM (Mannheim) power station_Mannheim Unit 6 | GW | TWh | daynite | no
ep_coal_subcritical_G100000103047 | coal | e_r17591073-220 | 1993 | 0.48 | 0.3708 | 2200 | 66 | 5.25 | 50 |  | ele | ep_coal_subcritical_G100000103047 | GKM (Mannheim) power station_Mannheim Unit 8 | GW | TWh | daynite | no
ep_coal_subcritical_G100000103729 | coal | e_w1104947187-380 | 1965 | 0.125 | 0.309 | 2530 | 72.6 | 5.775 | 61 |  | ele | ep_coal_subcritical_G100000103729 | Heilbronn power station_Unit 5 | GW | TWh | daynite | no
ep_coal_subcritical_G100000103730 | coal | e_w1104947187-380 | 1966 | 0.125 | 0.309 | 2530 | 72.6 | 5.775 | 60 |  | ele | ep_coal_subcritical_G100000103730 | Heilbronn power station_Unit 6 | GW | TWh | daynite | no
ep_coal_subcritical_G100000103731 | coal | e_w1104947187-380 | 1985 | 0.816 | 0.3605 | 2200 | 66 | 5.25 | 50 |  | ele | ep_coal_subcritical_G100000103731 | Heilbronn power station_Unit 7 | GW | TWh | daynite | no
ep_coal_subcritical_G100000104967 | coal | e_DE58-380 | 1981 | 0.535 | 0.3605 | 2200 | 66 | 5.25 | 50 |  | ele | ep_coal_subcritical_G100000104967 | Janschwalde power station_Unit A | GW | TWh | daynite | no
ep_coal_subcritical_G100000104968 | coal | e_DE58-380 | 1982 | 0.535 | 0.3605 | 2200 | 66 | 5.25 | 50 |  | ele | ep_coal_subcritical_G100000104968 | Janschwalde power station_Unit B | GW | TWh | daynite | no
ep_coal_subcritical_G100000104969 | coal | e_DE58-380 | 1984 | 0.535 | 0.3605 | 2200 | 66 | 5.25 | 50 |  | ele | ep_coal_subcritical_G100000104969 | Janschwalde power station_Unit C | GW | TWh | daynite | no
ep_coal_subcritical_G100000104970 | coal | e_DE58-380 | 1985 | 0.535 | 0.3605 | 2200 | 66 | 5.25 | 50 |  | ele | ep_coal_subcritical_G100000104970 | Janschwalde power station_Unit D | GW | TWh | daynite | no
ep_coal_subcritical_G100000105963 | coal | e_w24479984-220 | 1971 | 0.12 | 0.3296 | 2530 | 72.6 | 5.775 | 84 |  | ele | ep_coal_subcritical_G100000105963 | Krefeld-Uerdingen power station_Unit 1 | GW | TWh | daynite | no
ep_coal_subcritical_G100000107428 | coal | e_w188276460-380 | 1974 | 0.63 | 0.3502 | 2200 | 66 | 5.25 | 55 |  | ele | ep_coal_subcritical_G100000107428 | Niederaussem power station_Unit G | GW | TWh | daynite | no
ep_coal_subcritical_G100000107429 | coal | e_w188276460-380 | 1974 | 0.636 | 0.3502 | 2200 | 66 | 5.25 | 56 |  | ele | ep_coal_subcritical_G100000107429 | Niederaussem power station_Unit H | GW | TWh | daynite | no
ep_coal_subcritical_G100000108503__m | coal | e_w152261133-220 | 1984 | 0.55 | 0.3605 | 2200 | 66 | 5.25 | 50 |  | ele | ep_coal_subcritical_G100000108503__m | RDK (Karlsruhe) power station_Unit 7 | GW | TWh | daynite | no
ep_coal_subcritical_G100000108876 | coal | e_DE103-380 | 1996 | 0.49 | 0.3708 | 2200 | 66 | 5.25 | 50 |  | ele | ep_coal_subcritical_G100000108876 | Schkopau power station_Phase A | GW | TWh | daynite | no
ep_coal_subcritical_G100000108877 | coal | e_DE103-380 | 1996 | 0.49 | 0.3708 | 2200 | 66 | 5.25 | 50 |  | ele | ep_coal_subcritical_G100000108877 | Schkopau power station_Phase B | GW | TWh | daynite | no
ep_coal_subcritical_G100000108878 | coal | e_w1303270458-220 | 1968 | 0.37 | 0.3296 | 2200 | 66 | 5.25 | 63 |  | ele | ep_coal_subcritical_G100000108878 | Scholven power station_Unit B | GW | TWh | daynite | no
ep_coal_subcritical_G100000108879 | coal | e_w1303270458-220 | 1969 | 0.37 | 0.3296 | 2200 | 66 | 5.25 | 62 |  | ele | ep_coal_subcritical_G100000108879 | Scholven power station_Unit C | GW | TWh | daynite | no
ep_coal_subcritical_G100000110157 | coal | e_w23583867-380 | 1993 | 0.205 | 0.3502 | 2530 | 72.6 | 5.775 | 50 |  | ele | ep_coal_subcritical_G100000110157 | Tiefstack power station_Unit 1 | GW | TWh | daynite | no
ep_coal_subcritical_G100000110652__m | coal | e_w82773910-380 | 1982 | 0.233 | 0.3399 | 2530 | 72.6 | 5.775 | 50 |  | ele | ep_coal_subcritical_G100000110652__m | Völklingen-Fenne power station_Phase B Unit 1 | GW | TWh | daynite | no
ep_coal_subcritical_G100000110653__m | coal | e_w82773910-380 | 1989 | 0.233 | 0.3399 | 2530 | 72.6 | 5.775 | 50 |  | ele | ep_coal_subcritical_G100000110653__m | Völklingen-Fenne power station_Phase C Unit 1 | GW | TWh | daynite | no
ep_coal_subcritical_G100000110699 | coal | e_w147878692-380 | 1967 | 0.16 | 0.309 | 2530 | 72.6 | 5.775 | 63 |  | ele | ep_coal_subcritical_G100000110699 | Walheim power station_Unit 2 | GW | TWh | daynite | no
ep_coal_subcritical_G100000110760 | coal | e_DE8-380 | 1961 | 0.151 | 0.309 | 2530 | 72.6 | 5.775 | 65 |  | ele | ep_coal_subcritical_G100000110760 | Wedel power station_Unit 1 | GW | TWh | daynite | no
ep_coal_subcritical_G100000110761 | coal | e_DE8-380 | 1962 | 0.1387 | 0.309 | 2530 | 72.6 | 5.775 | 64 |  | ele | ep_coal_subcritical_G100000110761 | Wedel power station_Unit 2 | GW | TWh | daynite | no
ep_coal_subcritical_G100000110779 | coal | e_w207756597-220 | 1976 | 0.724 | 0.3502 | 2200 | 66 | 5.25 | 55 |  | ele | ep_coal_subcritical_G100000110779 | Weiher power station_Weiher-3 | GW | TWh | daynite | no
ep_coal_subcritical_G100000110854 | coal | e_DE141-380 | 1967 | 0.34 | 0.3296 | 2200 | 66 | 5.25 | 57 |  | ele | ep_coal_subcritical_G100000110854 | Weisweiler power station_Unit F | GW | TWh | daynite | no
ep_coal_subcritical_G100000110855 | coal | e_DE141-380 | 1974 | 0.63 | 0.3502 | 2200 | 66 | 5.25 | 54 |  | ele | ep_coal_subcritical_G100000110855 | Weisweiler power station_Unit G | GW | TWh | daynite | no
ep_coal_subcritical_G100000110856 | coal | e_DE141-380 | 1975 | 0.625 | 0.3502 | 2200 | 66 | 5.25 | 54 |  | ele | ep_coal_subcritical_G100000110856 | Weisweiler power station_Unit H | GW | TWh | daynite | no
ep_coal_subcritical_w1118059105-220 | coal | e_w1118059105-220 | 2022 | 0.028006 | 0.3399 | 2970 | 85.8 | 6.3 | 50 |  | ele | ep_coal_subcritical_w1118059105-220 | Aggregated Plant | GW | TWh | daynite | yes
ep_coal_subcritical_w147878692-380 | coal | e_w147878692-380 | 2022 | 0.040009 | 0.3399 | 2970 | 85.8 | 6.3 | 50 |  | ele | ep_coal_subcritical_w147878692-380 | Aggregated Plant | GW | TWh | daynite | yes
ep_coal_subcritical_w156960655-380 | coal | e_w156960655-380 | 1988 | 0.038 | 0.3296 | 2970 | 85.8 | 6.3 | 67 |  | ele | ep_coal_subcritical_w156960655-380 | Aggregated Plant | GW | TWh | daynite | yes
ep_coal_subcritical_w207756597-220 | coal | e_w207756597-220 | 1988 | 0.053 | 0.3399 | 2530 | 72.6 | 5.775 | 67 |  | ele | ep_coal_subcritical_w207756597-220 | Aggregated Plant | GW | TWh | daynite | yes
ep_coal_subcritical_w22765517-220 | coal | e_w22765517-220 | 1991 | 0.057 | 0.3502 | 2530 | 72.6 | 5.775 | 64 |  | ele | ep_coal_subcritical_w22765517-220 | Aggregated Plant | GW | TWh | daynite | yes
ep_coal_subcritical_w22765517-220 | coal | e_w22765517-220 | 1992 | 0.076 | 0.3502 | 2530 | 72.6 | 5.775 | 63 |  | ele | ep_coal_subcritical_w22960899-380 | Aggregated Plant | GW | TWh | daynite | yes
ep_coal_subcritical_w22765517-220 | coal | e_w22765517-220 | 2022 | 0.033258 | 0.3399 | 2970 | 85.8 | 6.3 | 50 |  | ele | ep_coal_subcritical_w23583867-380 | Aggregated Plant | GW | TWh | daynite | yes
ep_coal_subcritical_w22960899-380 | coal | e_w22960899-380 | 1982 | 0.0482 | 0.3296 | 2970 | 85.8 | 6.3 | 73 |  | ele | ep_coal_subcritical_w23682013-220 | Aggregated Plant | GW | TWh | daynite | yes
ep_coal_subcritical_w22960899-380 | coal | e_w22960899-380 | 1984 | 0.0482 | 0.3296 | 2970 | 85.8 | 6.3 | 71 |  | ele | ep_coal_subcritical_w24479984-220 | Aggregated Plant | GW | TWh | daynite | yes
ep_coal_subcritical_w22960899-380 | coal | e_w22960899-380 | 2022 | 0.024106 | 0.3399 | 2970 | 85.8 | 6.3 | 50 |  | ele | ep_coal_subcritical_w442199284-380 | Aggregated Plant | GW | TWh | daynite | yes
ep_coal_subcritical_w23583867-380 | coal | e_w23583867-380 | 2022 | 0.051262 | 0.3502 | 2530 | 72.6 | 5.775 | 50 |  | ele | ep_coal_subcritical_w449010725-380 | Aggregated Plant | GW | TWh | daynite | yes
ep_coal_subcritical_w23682013-220 | coal | e_w23682013-220 | 2022 | 0.075017 | 0.3502 | 2530 | 72.6 | 5.775 | 50 |  | ele | ep_coal_subcritical_w46615737-380 | Aggregated Plant | GW | TWh | daynite | yes
ep_coal_subcritical_w24479984-220 | coal | e_w24479984-220 | 2022 | 0.030007 | 0.3399 | 2970 | 85.8 | 6.3 | 50 |  | ele | ep_coal_subcritical_w4826893-220 | Aggregated Plant | GW | TWh | daynite | yes
ep_coal_subcritical_w442199284-380 | coal | e_w442199284-380 | 1994 | 0.0374 | 0.3399 | 2970 | 85.8 | 6.3 | 61 |  | ele | ep_coal_subcritical_w62061952-380 | Aggregated Plant | GW | TWh | daynite | yes
ep_coal_subcritical_w449010725-380 | coal | e_w449010725-380 | 1992 | 0.031 | 0.3399 | 2970 | 85.8 | 6.3 | 63 |  | ele | ep_coal_supercritical_G100000100138 | Altbach power station_CHP 2 | GW | TWh | daynite | no
ep_coal_subcritical_w46615737-380 | coal | e_w46615737-380 | 1990 | 0.1 | 0.3399 | 2530 | 72.6 | 5.775 | 65 |  | ele | ep_coal_supercritical_G100000101034 | Boxberg power station_Unit Q | GW | TWh | daynite | no
ep_coal_subcritical_w46615737-380 | coal | e_w46615737-380 | 2022 | 0.025006 | 0.3399 | 2970 | 85.8 | 6.3 | 50 |  | ele | ep_coal_supercritical_G100000103046 | GKM (Mannheim) power station_Mannheim Unit 7 | GW | TWh | daynite | no
ep_coal_subcritical_w4826893-220 | coal | e_w4826893-220 | 1990 | 0.06 | 0.3399 | 2530 | 72.6 | 5.775 | 65 |  | ele | ep_coal_supercritical_G100000103850 | Herne power station_Unit 4 | GW | TWh | daynite | no
ep_coal_subcritical_w4826893-220 | coal | e_w4826893-220 | 2022 | 0.015003 | 0.3399 | 2970 | 85.8 | 6.3 | 50 |  | ele | ep_coal_supercritical_G100000106337 | Lippendorf power station_Unit R | GW | TWh | daynite | no
ep_coal_subcritical_w62061952-380 | coal | e_w62061952-380 | 1989 | 0.144 | 0.3399 | 2530 | 72.6 | 5.775 | 66 |  | ele | ep_coal_supercritical_G100000106338 | Lippendorf power station_Unit S | GW | TWh | daynite | no
ep_coal_subcritical_w62061952-380 | coal | e_w62061952-380 | 2022 | 0.036008 | 0.3399 | 2970 | 85.8 | 6.3 | 50 |  | ele | ep_coal_supercritical_G100000108642 | Rostock power station_-- | GW | TWh | daynite | no
ep_coal_supercritical_G100000100138 | coal | e_w37721677-380 | 1997 | 0.35 | 0.4017 | 2420 | 71.5 | 5.775 | 50 |  | ele | ep_coal_supercritical_G100000108885 | Schwarze Pumpe power station_Unit A | GW | TWh | daynite | no
ep_coal_supercritical_G100000101034 | coal | e_DE99-380 | 2000 | 0.907 | 0.4017 | 2420 | 71.5 | 5.775 | 50 |  | ele | ep_coal_supercritical_G100000108886 | Schwarze Pumpe power station_Unit B | GW | TWh | daynite | no
ep_coal_supercritical_G100000103046 | coal | e_r17591073-220 | 1982 | 0.475 | 0.3811 | 2420 | 71.5 | 5.775 | 50 |  | ele | ep_coal_supercritical_G100000109623 | Staudinger power station_Unit 5 | GW | TWh | daynite | no
ep_coal_supercritical_G100000103850 | coal | e_w1076001174-380 | 1989 | 0.5 | 0.3811 | 2420 | 71.5 | 5.775 | 50 |  | ele | ep_coal_supercritical_G100000111745 | Zolling power station_Unit 5 | GW | TWh | daynite | no
ep_coal_supercritical_G100000106337 | coal | e_w714098678-380 | 1999 | 0.933 | 0.4017 | 2420 | 71.5 | 5.775 | 50 |  | ele | ep_coal_ultra-supercritical_G100000101036 | Boxberg power station_Unit R | GW | TWh | daynite | no
ep_coal_supercritical_G100000106338 | coal | e_w714098678-380 | 2000 | 0.933 | 0.4017 | 2420 | 71.5 | 5.775 | 50 |  | ele | ep_coal_ultra-supercritical_G100000102255 | Datteln power station_Unit 4 | GW | TWh | daynite | no
ep_coal_supercritical_G100000108642 | coal | e_DE5-380 | 1994 | 0.553 | 0.4017 | 2420 | 71.5 | 5.775 | 61 |  | ele | ep_coal_ultra-supercritical_G100000103042 | GKM (Mannheim) power station_Unit 9 | GW | TWh | daynite | no
ep_coal_supercritical_G100000108885 | coal | e_w58429825-380 | 1997 | 0.8 | 0.4017 | 2420 | 71.5 | 5.775 | 50 |  | ele | ep_coal_ultra-supercritical_G100000106458 | Luenen-Stummhafen power station_-- | GW | TWh | daynite | no
ep_coal_supercritical_G100000108886 | coal | e_w58429825-380 | 1998 | 0.8 | 0.4017 | 2420 | 71.5 | 5.775 | 50 |  | ele | ep_coal_ultra-supercritical_G100000107368 | Neurath power station_Unit F | GW | TWh | daynite | no
ep_coal_supercritical_G100000109623 | coal | e_w42410916-380 | 1992 | 0.553 | 0.4017 | 2420 | 71.5 | 5.775 | 50 |  | ele | ep_coal_ultra-supercritical_G100000107369 | Neurath power station_Unit G | GW | TWh | daynite | no
ep_coal_supercritical_G100000111745 | coal | e_w133342285-220 | 1986 | 0.474 | 0.3811 | 2420 | 71.5 | 5.775 | 50 |  | ele | ep_coal_ultra-supercritical_G100000107430 | Niederaussem power station_Unit K | GW | TWh | daynite | no
ep_coal_ultra-supercritical_G100000101036 | coal | e_DE99-380 | 2012 | 0.675 | 0.44805 | 2640 | 77 | 5.775 | 50 |  | ele | ep_coal_ultra-supercritical_G100000108504 | RDK (Karlsruhe) power station_Unit 8 | GW | TWh | daynite | no
ep_coal_ultra-supercritical_G100000102255 | coal | e_w275138524-380 | 2020 | 1.1 | 0.44805 | 2640 | 77 | 5.775 | 50 |  | ele | ep_coal_ultra-supercritical_G100000110704 | Duisburg-Walsum power station_Unit 10 | GW | TWh | daynite | no
ep_coal_ultra-supercritical_G100000103042 | coal | e_r17591073-220 | 2015 | 0.912 | 0.44805 | 2640 | 77 | 5.775 | 50 |  | ele | ep_coal_ultra-supercritical_G100000110939 | Wilhelmshaven Engie power station_-- | GW | TWh | daynite | no
ep_coal_ultra-supercritical_G100000106458 | coal | e_w425100082-380 | 2013 | 0.81 | 0.44805 | 2640 | 77 | 5.775 | 50 |  | ele | ep_gas_combined_cycle_DE103-380 | Aggregated Plant | GW | TWh | daynite | yes
ep_coal_ultra-supercritical_G100000107368 | coal | e_DE128-380 | 2012 | 1.1 | 0.44805 | 2640 | 77 | 5.775 | 50 |  | ele | ep_gas_combined_cycle_DE117-380 | Aggregated Plant | GW | TWh | daynite | yes
ep_coal_ultra-supercritical_G100000107369 | coal | e_DE128-380 | 2012 | 1.1 | 0.44805 | 2640 | 77 | 5.775 | 50 |  | ele | ep_gas_combined_cycle_DE129-220 | Aggregated Plant | GW | TWh | daynite | yes
ep_coal_ultra-supercritical_G100000107430 | coal | e_w188276460-380 | 2002 | 1.012 | 0.4326 | 2640 | 77 | 5.775 | 50 |  | ele | ep_gas_combined_cycle_DE160-220 | Aggregated Plant | GW | TWh | daynite | yes
ep_coal_ultra-supercritical_G100000108504 | coal | e_w152261133-220 | 2014 | 0.91 | 0.44805 | 2640 | 77 | 5.775 | 50 |  | ele | ep_gas_combined_cycle_DE183-220 | Aggregated Plant | GW | TWh | daynite | yes
ep_coal_ultra-supercritical_G100000110704 | coal | e_w24478889-220 | 2013 | 0.79 | 0.44805 | 2640 | 77 | 5.775 | 50 |  | ele | ep_gas_combined_cycle_DE5-380 | Aggregated Plant | GW | TWh | daynite | yes
ep_coal_ultra-supercritical_G100000110939 | coal | e_w1134105414-380 | 2015 | 0.83 | 0.44805 | 2640 | 77 | 5.775 | 50 |  | ele | ep_gas_combined_cycle_DE52-220 | Aggregated Plant | GW | TWh | daynite | yes
ep_gas_combined_cycle_DE103-380 | gas | e_DE103-380 | 1994 | 0.11 | 0.4944 | 1485 | 42.9 | 3.78 | 61 |  | ele | ep_gas_combined_cycle_G100000400110 | Akzo Obernburg power station_1 | GW | TWh | daynite | no
ep_gas_combined_cycle_DE103-380 | gas | e_DE103-380 | 1998 | 0.039 | 0.4944 | 1485 | 42.9 | 3.78 | 57 |  | ele | ep_gas_combined_cycle_G100000400112 | Anlage Rüsselsheim power station_1 | GW | TWh | daynite | no
ep_gas_combined_cycle_DE103-380 | gas | e_DE103-380 | 2005 | 0.097 | 0.5356 | 1265 | 36.3 | 3.465 | 50 |  | ele | ep_gas_combined_cycle_G100000400117 | Berlin Mitte power station_GuD Mitte | GW | TWh | daynite | no
ep_gas_combined_cycle_DE103-380 | gas | e_DE103-380 | 2013 | 0.0561 | 0.5768 | 1265 | 36.3 | 3.465 | 50 |  | ele | ep_gas_combined_cycle_G100000400119 | Bernburg Alkali power station_1 | GW | TWh | daynite | no
ep_gas_combined_cycle_DE103-380 | gas | e_DE103-380 | 2019 | 0.057 | 0.5768 | 1265 | 36.3 | 3.465 | 50 |  | ele | ep_gas_combined_cycle_G100000400120 | Bitterfeld power station_1 | GW | TWh | daynite | no
ep_gas_combined_cycle_DE117-380 | gas | e_DE117-380 | 2000 | 0.1 | 0.515 | 1265 | 36.3 | 3.465 | 55 |  | ele | ep_gas_combined_cycle_G100000400125 | Burghausen power station_12 | GW | TWh | daynite | no
ep_gas_combined_cycle_DE129-220 | gas | e_DE129-220 | 2023 | 0.058 | 0.5974 | 1265 | 36.3 | 3.465 | 50 |  | ele | ep_gas_combined_cycle_G100000400132 | Cuno herdecke power station_1 | GW | TWh | daynite | no
ep_gas_combined_cycle_DE160-220 | gas | e_DE160-220 | 2011 | 0.05 | 0.5562 | 1485 | 42.9 | 3.78 | 50 |  | ele | ep_gas_combined_cycle_G100000400134 | Dormagen power station_1 | GW | TWh | daynite | no
ep_gas_combined_cycle_DE160-220 | gas | e_DE160-220 | 2012 | 0.05 | 0.5562 | 1485 | 42.9 | 3.78 | 50 |  | ele | ep_gas_combined_cycle_G100000400137 | Duisburg power station_B | GW | TWh | daynite | no
ep_gas_combined_cycle_DE160-220 | gas | e_DE160-220 | 2022 | 0.188 | 0.5974 | 1265 | 36.3 | 3.465 | 50 |  | ele | ep_gas_combined_cycle_G100000400141 | Emsland power station_B | GW | TWh | daynite | no
ep_gas_combined_cycle_DE183-220 | gas | e_DE183-220 | 2007 | 0.07 | 0.5356 | 1265 | 36.3 | 3.465 | 50 |  | ele | ep_gas_combined_cycle_G100000400143 | Emsland power station_C | GW | TWh | daynite | no
ep_gas_combined_cycle_DE5-380 | gas | e_DE5-380 | 1996 | 0.108 | 0.515 | 1265 | 36.3 | 3.465 | 59 |  | ele | ep_gas_combined_cycle_G100000400145 | Emsland power station_D | GW | TWh | daynite | no
ep_gas_combined_cycle_DE52-220 | gas | e_DE52-220 | 1966 | 0.029 | 0.3502 | 1485 | 42.9 | 3.78 | 89 |  | ele | ep_gas_combined_cycle_G100000400156 | Franken 1 power station_Block 1 | GW | TWh | daynite | no
ep_gas_combined_cycle_DE52-220 | gas | e_DE52-220 | 1977 | 0.024 | 0.3708 | 1485 | 42.9 | 3.78 | 78 |  | ele | ep_gas_combined_cycle_G100000400157 | Franken 1 power station_Block 2 | GW | TWh | daynite | no
ep_gas_combined_cycle_DE52-220 | gas | e_DE52-220 | 1980 | 0.021 | 0.3708 | 1485 | 42.9 | 3.78 | 75 |  | ele | ep_gas_combined_cycle_G100000400170 | Gersteinwerk power station_G2 | GW | TWh | daynite | no
ep_gas_combined_cycle_DE52-220 | gas | e_DE52-220 | 2005 | 0.037 | 0.515 | 1485 | 42.9 | 3.78 | 50 |  | ele | ep_gas_combined_cycle_G100000400173 | GKL Linden power station_GT1, GT3, DT | GW | TWh | daynite | no
ep_gas_combined_cycle_G100000400110 | gas | e_w55069713-380 | 1995 | 0.116 | 0.515 | 1265 | 36.3 | 3.465 | 60 |  | ele | ep_gas_combined_cycle_G100000400188 | Irsching power station_4 | GW | TWh | daynite | no
ep_gas_combined_cycle_G100000400112 | gas | e_w24685992-380 | 1999 | 0.112 | 0.515 | 1265 | 36.3 | 3.465 | 56 |  | ele | ep_gas_combined_cycle_G100000400189 | Irsching power station_5 | GW | TWh | daynite | no
ep_gas_combined_cycle_G100000400117 | gas | e_w30954714-380 | 1996 | 0.461 | 0.54075 | 1100 | 33 | 3.15 | 59 |  | ele | ep_gas_combined_cycle_G100000400191 | Jena power station_1 | GW | TWh | daynite | no
ep_gas_combined_cycle_G100000400119 | gas | e_w943939310-380 | 1994 | 0.231 | 0.515 | 1265 | 36.3 | 3.465 | 61 |  | ele | ep_gas_combined_cycle_G100000400192 | Karlstraße power station_1 | GW | TWh | daynite | no
ep_gas_combined_cycle_G100000400120 | gas | e_w946025110-380 | 2000 | 0.112 | 0.515 | 1265 | 36.3 | 3.465 | 55 |  | ele | ep_gas_combined_cycle_G100000400194 | Kirchmöser power station_1 | GW | TWh | daynite | no
ep_gas_combined_cycle_G100000400125 | gas | e_w91080806-220 | 2001 | 0.141 | 0.5356 | 1265 | 36.3 | 3.465 | 54 |  | ele | ep_gas_combined_cycle_G100000400196 | Knapsack Gas power station_I | GW | TWh | daynite | no
ep_gas_combined_cycle_G100000400132 | gas | e_w698870101-220 | 2007 | 0.417 | 0.56135 | 1100 | 33 | 3.15 | 50 |  | ele | ep_gas_combined_cycle_G100000400197 | Knapsack Gas power station_II | GW | TWh | daynite | no
ep_gas_combined_cycle_G100000400134 | gas | e_w49577401-220 | 2000 | 0.586 | 0.54075 | 1100 | 33 | 3.15 | 55 |  | ele | ep_gas_combined_cycle_G100000400201 | Lausward power station_F | GW | TWh | daynite | no
ep_gas_combined_cycle_G100000400137 | gas | e_w92024105-220 | 2005 | 0.234 | 0.5356 | 1265 | 36.3 | 3.465 | 50 |  | ele | ep_gas_combined_cycle_G100000400202__m | Leipzig Nord power station_1 | GW | TWh | daynite | no
ep_gas_combined_cycle_G100000400141 | gas | e_w61918154-380 | 1973 | 0.475 | 0.412 | 1100 | 33 | 3.15 | 82 |  | ele | ep_gas_combined_cycle_G100000400208 | Lichterfelde power station_4 | GW | TWh | daynite | no
ep_gas_combined_cycle_G100000400143 | gas | e_w61918154-380 | 1974 | 0.475 | 0.412 | 1100 | 33 | 3.15 | 81 |  | ele | ep_gas_combined_cycle_G100000400210 | Ludwigshafen Mitte power station_Blocks 10, 11, 12 | GW | TWh | daynite | no
ep_gas_combined_cycle_G100000400145 | gas | e_w61918154-380 | 2010 | 0.887 | 0.56135 | 1100 | 33 | 3.15 | 50 |  | ele | ep_gas_combined_cycle_G100000400211 | Ludwigshafen Süd power station_1 | GW | TWh | daynite | no
ep_gas_combined_cycle_G100000400156 | gas | e_w24705761-380 | 1973 | 0.395 | 0.412 | 1100 | 33 | 3.15 | 82 |  | ele | ep_gas_combined_cycle_G100000400212 | Mainz power station_KW2 | GW | TWh | daynite | no
ep_gas_combined_cycle_G100000400157 | gas | e_w24705761-380 | 1976 | 0.44 | 0.412 | 1100 | 33 | 3.15 | 79 |  | ele | ep_gas_combined_cycle_G100000400213 | Mainz power station_KW3 | GW | TWh | daynite | no
ep_gas_combined_cycle_G100000400170 | gas | e_w42507488-380 | 1973 | 0.355 | 0.412 | 1100 | 33 | 3.15 | 82 |  | ele | ep_gas_combined_cycle_G100000400215 | Merkenich (Nord) power station_1 | GW | TWh | daynite | no
ep_gas_combined_cycle_G100000400173 | gas | e_w23682013-220 | 2011 | 0.23 | 0.5768 | 1265 | 36.3 | 3.465 | 50 |  | ele | ep_gas_combined_cycle_G100000400218 | Munchen Sud power station_GUD 2 | GW | TWh | daynite | no
ep_gas_combined_cycle_G100000400188 | gas | e_w137602559-380 | 2011 | 0.561 | 0.5974 | 1100 | 33 | 3.15 | 50 |  | ele | ep_gas_combined_cycle_G100000400221 | Munchen Sud power station_GUD 1 | GW | TWh | daynite | no
ep_gas_combined_cycle_G100000400189 | gas | e_w137602559-380 | 2010 | 0.846 | 0.56135 | 1100 | 33 | 3.15 | 50 |  | ele | ep_gas_combined_cycle_G100000400226 | Niehl power station_2 | GW | TWh | daynite | no
ep_gas_combined_cycle_G100000400191 | gas | e_w148211527-380 | 1996 | 0.182 | 0.515 | 1265 | 36.3 | 3.465 | 59 |  | ele | ep_gas_combined_cycle_G100000400227 | Niehl power station_3 | GW | TWh | daynite | no
ep_gas_combined_cycle_G100000400192 | gas | e_DE144-380 | 2013 | 0.1288 | 0.5768 | 1265 | 36.3 | 3.465 | 50 |  | ele | ep_gas_combined_cycle_G100000400240 | RDK (Karlsruhe) power station_RDK 4S | GW | TWh | daynite | no
ep_gas_combined_cycle_G100000400194 | gas | e_w40621568-220 | 1994 | 0.16 | 0.515 | 1265 | 36.3 | 3.465 | 61 |  | ele | ep_gas_combined_cycle_G100000400251 | Stade Dow power station_1 | GW | TWh | daynite | no
ep_gas_combined_cycle_G100000400196 | gas | e_w22765517-220 | 2007 | 0.802 | 0.56135 | 1100 | 33 | 3.15 | 50 |  | ele | ep_gas_combined_cycle_G100000400254 | Staßfurt power station_1 | GW | TWh | daynite | no
ep_gas_combined_cycle_G100000400197 | gas | e_w22765517-220 | 2013 | 0.45 | 0.5974 | 1100 | 33 | 3.15 | 50 |  | ele | ep_gas_combined_cycle_G100000400264 | Tiefstack power station_CC | GW | TWh | daynite | no
ep_gas_combined_cycle_G100000400201 | gas | e_DE117-380 | 2016 | 0.595 | 0.5974 | 1100 | 33 | 3.15 | 50 |  | ele | ep_gas_combined_cycle_G100000400266 | Trianel Hamm power station_Block 10, timepoint 1 | GW | TWh | daynite | no
ep_gas_combined_cycle_G100000400202__m | gas | e_w23161029-220 | 1996 | 0.172 | 0.515 | 1265 | 36.3 | 3.465 | 59 |  | ele | ep_gas_combined_cycle_G100000400267 | Trianel Hamm power station_Block 20, timepoint 1 | GW | TWh | daynite | no
ep_gas_combined_cycle_G100000400208 | gas | e_w30303506-380 | 2019 | 0.315 | 0.5974 | 1100 | 33 | 3.15 | 50 |  | ele | ep_gas_combined_cycle_G100000400283 | Wintershall power station_1 | GW | TWh | daynite | no
ep_gas_combined_cycle_G100000400210 | gas | e_r17591073-220 | 2005 | 0.503 | 0.56135 | 1100 | 33 | 3.15 | 50 |  | ele | ep_gas_combined_cycle_G100000400883 | Berlin-Marzahn power station_1 | GW | TWh | daynite | no
ep_gas_combined_cycle_G100000400211 | gas | e_w152924508-220 | 1997 | 0.415 | 0.54075 | 1100 | 33 | 3.15 | 58 |  | ele | ep_gas_combined_cycle_G100000400887 | Herne power station_Unit 6, timepoint 1 | GW | TWh | daynite | no
ep_gas_combined_cycle_G100000400212 | gas | e_w24685992-380 | 1976 | 0.335 | 0.412 | 1100 | 33 | 3.15 | 79 |  | ele | ep_gas_combined_cycle_G100000401328 | Scholven power station_CC1, timepoint 1 | GW | TWh | daynite | no
ep_gas_combined_cycle_G100000400213 | gas | e_w24685992-380 | 2000 | 0.434 | 0.54075 | 1100 | 33 | 3.15 | 55 |  | ele | ep_gas_combined_cycle_G100000401329 | Wolfsburg North power station_GUD1 | GW | TWh | daynite | no
ep_gas_combined_cycle_G100000400215 | gas | e_DE130-380 | 2004 | 0.128 | 0.5356 | 1265 | 36.3 | 3.465 | 51 |  | ele | ep_gas_combined_cycle_G100000401331 | Wolfsburg West power station_GuD-West1 | GW | TWh | daynite | no
ep_gas_combined_cycle_G100000400218 | gas | e_w5404079-380 | 2004 | 0.429 | 0.56135 | 1100 | 33 | 3.15 | 51 |  | ele | ep_gas_combined_cycle_G100000401332 | Wolfsburg West power station_GuD-West2 | GW | TWh | daynite | no
ep_gas_combined_cycle_G100000400221 | gas | e_w5404079-380 | 1980 | 0.214 | 0.3914 | 1265 | 36.3 | 3.465 | 75 |  | ele | ep_gas_combined_cycle_G100000405839 | Gersteinwerk power station_F2 | GW | TWh | daynite | no
ep_gas_combined_cycle_G100000400226 | gas | e_w27871140-220 | 2005 | 0.413 | 0.56135 | 1100 | 33 | 3.15 | 50 |  | ele | ep_gas_combined_cycle_G100000409739 | Solvay Rheinberg power station_1 | GW | TWh | daynite | no
ep_gas_combined_cycle_G100000400227 | gas | e_w27871140-220 | 2016 | 0.46 | 0.5974 | 1100 | 33 | 3.15 | 50 |  | ele | ep_gas_combined_cycle_G100000409747 | Wedel power station_CC1 | GW | TWh | daynite | no
ep_gas_combined_cycle_G100000400240 | gas | e_w152261133-220 | 1998 | 0.363 | 0.54075 | 1100 | 33 | 3.15 | 57 |  | ele | ep_gas_combined_cycle_G100000409761__m | Gersteinwerk power station_I2 | GW | TWh | daynite | no
ep_gas_combined_cycle_G100000400251 | gas | e_w881636329-380 | 2015 | 0.163 | 0.5768 | 1265 | 36.3 | 3.465 | 50 |  | ele | ep_gas_combined_cycle_G100000409956 | Kirchlengern power station_1 | GW | TWh | daynite | no
ep_gas_combined_cycle_G100000400254 | gas | e_w943939310-380 | 2015 | 0.134 | 0.5768 | 1265 | 36.3 | 3.465 | 50 |  | ele | ep_gas_combined_cycle_G100000409957__m | Hagen-Kabel power station_H4/5 | GW | TWh | daynite | no
ep_gas_combined_cycle_G100000400264 | gas | e_w23583867-380 | 2009 | 0.127 | 0.5356 | 1265 | 36.3 | 3.465 | 50 |  | ele | ep_gas_combined_cycle_G100000410316 | Stuttgart-Muenster power station_CC1, timepoint 1 | GW | TWh | daynite | no
ep_gas_combined_cycle_G100000400266 | gas | e_w112695048-380 | 2008 | 0.417 | 0.56135 | 1100 | 33 | 3.15 | 50 |  | ele | ep_gas_combined_cycle_G100000410325 | Altbach power station_HKW3, timepoint 1 | GW | TWh | daynite | no
ep_gas_combined_cycle_G100000400267 | gas | e_w112695048-380 | 2008 | 0.421 | 0.56135 | 1100 | 33 | 3.15 | 50 |  | ele | ep_gas_combined_cycle_G100000411146 | Leuna power station_GuD2 | GW | TWh | daynite | no
ep_gas_combined_cycle_G100000400283 | gas | e_w29309786-380 | 2009 | 0.112 | 0.5356 | 1265 | 36.3 | 3.465 | 50 |  | ele | ep_gas_combined_cycle_G100000412836 | SWB Mittelsbüren power station_1 | GW | TWh | daynite | no
ep_gas_combined_cycle_G100000400883 | gas | e_w30303506-380 | 2020 | 0.267 | 0.5768 | 1265 | 36.3 | 3.465 | 50 |  | ele | ep_gas_combined_cycle_G100000412856 | Marbach power station_3 | GW | TWh | daynite | no
ep_gas_combined_cycle_G100000400887 | gas | e_w1076001174-380 | 2022 | 0.725 | 0.618 | 1100 | 33 | 3.15 | 50 |  | ele | ep_gas_combined_cycle_G100000412865 | Leuna Refinery power station_CHP | GW | TWh | daynite | no
ep_gas_combined_cycle_G100000401328 | gas | e_w1303270458-220 | 2023 | 0.138 | 0.5974 | 1265 | 36.3 | 3.465 | 50 |  | ele | ep_gas_combined_cycle_G100000412875 | Industriepark Zeitz power station_CC | GW | TWh | daynite | no
ep_gas_combined_cycle_G100000401329 | gas | e_w24258096-380 | 2021 | 0.133 | 0.5974 | 1265 | 36.3 | 3.465 | 50 |  | ele | ep_gas_combined_cycle_G100000412904 | Dillingen power station_1 | GW | TWh | daynite | no
ep_gas_combined_cycle_G100000401331 | gas | e_w24258096-380 | 2022 | 0.144 | 0.5974 | 1265 | 36.3 | 3.465 | 50 |  | ele | ep_gas_combined_cycle_w1068350839-380 | Aggregated Plant | GW | TWh | daynite | yes
ep_gas_combined_cycle_G100000401332 | gas | e_w24258096-380 | 2022 | 0.144 | 0.5974 | 1265 | 36.3 | 3.465 | 50 |  | ele | ep_gas_combined_cycle_w111973179-220 | Aggregated Plant | GW | TWh | daynite | yes
ep_gas_combined_cycle_G100000405839 | gas | e_w42507488-380 | 1973 | 0.355 | 0.412 | 1100 | 33 | 3.15 | 82 |  | ele | ep_gas_combined_cycle_w142487746-380 | Aggregated Plant | GW | TWh | daynite | yes
ep_gas_combined_cycle_G100000409739 | gas | e_w24462228-220 | 1983 | 0.13 | 0.4429 | 1265 | 36.3 | 3.465 | 72 |  | ele | ep_gas_combined_cycle_w143882655-220 | Aggregated Plant | GW | TWh | daynite | yes
ep_gas_combined_cycle_G100000409747 | gas | e_DE8-380 | 2025 | 0.44 | 0.618 | 1100 | 33 | 3.15 | 50 |  | ele | ep_gas_combined_cycle_w148446247-380 | Aggregated Plant | GW | TWh | daynite | yes
ep_gas_combined_cycle_G100000409761__m | gas | e_w42507488-380 | 1973 | 0.355 | 0.412 | 1100 | 33 | 3.15 | 82 |  | ele | ep_gas_combined_cycle_w152219167-220 | Aggregated Plant | GW | TWh | daynite | yes
ep_gas_combined_cycle_G100000409956 | gas | e_w24230738-380 | 1981 | 0.125 | 0.4429 | 1265 | 36.3 | 3.465 | 74 |  | ele | ep_gas_combined_cycle_w152924508-220 | Aggregated Plant | GW | TWh | daynite | yes
ep_gas_combined_cycle_G100000409957__m | gas | e_w24667346-220 | 1980 | 0.254 | 0.3914 | 1265 | 36.3 | 3.465 | 75 |  | ele | ep_gas_combined_cycle_w156960655-380 | Aggregated Plant | GW | TWh | daynite | yes
ep_gas_combined_cycle_G100000410316 | gas | e_w22960899-380 | 2025 | 0.114 | 0.5974 | 1265 | 36.3 | 3.465 | 50 |  | ele | ep_gas_combined_cycle_w202865176-220 | Aggregated Plant | GW | TWh | daynite | yes
ep_gas_combined_cycle_G100000410325 | gas | e_w37721677-380 | 2026 | 0.75 | 0.618 | 1100 | 33 | 3.15 | 50 |  | ele | ep_gas_combined_cycle_w207756597-220 | Aggregated Plant | GW | TWh | daynite | yes
ep_gas_combined_cycle_G100000411146 | gas | e_DE103-380 | 2023 | 0.117 | 0.5974 | 1265 | 36.3 | 3.465 | 50 |  | ele | ep_gas_combined_cycle_w22960899-380 | Aggregated Plant | GW | TWh | daynite | yes
ep_gas_combined_cycle_G100000412836 | gas | e_w44717036-380 | 1975 | 0.238 | 0.3914 | 1265 | 36.3 | 3.465 | 80 |  | ele | ep_gas_combined_cycle_w23816140-220 | Aggregated Plant | GW | TWh | daynite | yes
ep_gas_combined_cycle_G100000412856 | gas | e_w97825259-220 | 1974 | 0.265 | 0.3914 | 1265 | 36.3 | 3.465 | 81 |  | ele | ep_gas_combined_cycle_w24272541-220 | Aggregated Plant | GW | TWh | daynite | yes
ep_gas_combined_cycle_G100000412865 | gas | e_DE103-380 | 1996 | 0.162 | 0.515 | 1265 | 36.3 | 3.465 | 59 |  | ele | ep_gas_combined_cycle_w24479984-220 | Aggregated Plant | GW | TWh | daynite | yes
ep_gas_combined_cycle_G100000412875 | gas | e_w442199284-380 | 2013 | 0.126 | 0.5768 | 1265 | 36.3 | 3.465 | 50 |  | ele | ep_gas_combined_cycle_w24685992-380 | Aggregated Plant | GW | TWh | daynite | yes
ep_gas_combined_cycle_G100000412904 | gas | e_w89215122-220 | 2009 | 0.115 | 0.5356 | 1265 | 36.3 | 3.465 | 50 |  | ele | ep_gas_combined_cycle_w24768051-220 | Aggregated Plant | GW | TWh | daynite | yes
ep_gas_combined_cycle_w1068350839-380 | gas | e_w1068350839-380 | 1994 | 0.055 | 0.515 | 1265 | 36.3 | 3.465 | 61 |  | ele | ep_gas_combined_cycle_w28613721-380 | Aggregated Plant | GW | TWh | daynite | yes
ep_gas_combined_cycle_w1068350839-380 | gas | e_w1068350839-380 | 2022 | 0.053 | 0.5974 | 1265 | 36.3 | 3.465 | 50 |  | ele | ep_gas_combined_cycle_w29077623-380 | Aggregated Plant | GW | TWh | daynite | yes
ep_gas_combined_cycle_w111973179-220 | gas | e_w111973179-220 | 2005 | 0.1041 | 0.5356 | 1265 | 36.3 | 3.465 | 50 |  | ele | ep_gas_combined_cycle_w30040568-380 | Aggregated Plant | GW | TWh | daynite | yes
ep_gas_combined_cycle_w142487746-380 | gas | e_w142487746-380 | 2022 | 0.084 | 0.5974 | 1265 | 36.3 | 3.465 | 50 |  | ele | ep_gas_combined_cycle_w32148946-220 | Aggregated Plant | GW | TWh | daynite | yes
ep_gas_combined_cycle_w143882655-220 | gas | e_w143882655-220 | 1999 | 0.082 | 0.515 | 1265 | 36.3 | 3.465 | 56 |  | ele | ep_gas_combined_cycle_w37721677-380 | Aggregated Plant | GW | TWh | daynite | yes
ep_gas_combined_cycle_w143882655-220 | gas | e_w143882655-220 | 2014 | 0.0326 | 0.5562 | 1485 | 42.9 | 3.78 | 50 |  | ele | ep_gas_combined_cycle_w395847307-220 | Aggregated Plant | GW | TWh | daynite | yes
ep_gas_combined_cycle_w148446247-380 | gas | e_w148446247-380 | 2012 | 0.037 | 0.5562 | 1485 | 42.9 | 3.78 | 50 |  | ele | ep_gas_combined_cycle_w42050342-220 | Aggregated Plant | GW | TWh | daynite | yes
ep_gas_combined_cycle_w152219167-220 | gas | e_w152219167-220 | 1936 | 0.0265 | 0.3296 | 1485 | 42.9 | 3.78 | 119 |  | ele | ep_gas_combined_cycle_w42507488-380 | Aggregated Plant | GW | TWh | daynite | yes
ep_gas_combined_cycle_w152924508-220 | gas | e_w152924508-220 | 1967 | 0.033 | 0.3502 | 1485 | 42.9 | 3.78 | 88 |  | ele | ep_gas_combined_cycle_w449010725-380 | Aggregated Plant | GW | TWh | daynite | yes
ep_gas_combined_cycle_w156960655-380 | gas | e_w156960655-380 | 2011 | 0.081 | 0.5768 | 1265 | 36.3 | 3.465 | 50 |  | ele | ep_gas_combined_cycle_w55069713-380 | Aggregated Plant | GW | TWh | daynite | yes
ep_gas_combined_cycle_w202865176-220 | gas | e_w202865176-220 | 2017 | 0.039 | 0.5562 | 1485 | 42.9 | 3.78 | 50 |  | ele | ep_gas_combined_cycle_w603661085-380 | Aggregated Plant | GW | TWh | daynite | yes
ep_gas_combined_cycle_w207756597-220 | gas | e_w207756597-220 | 2005 | 0.074 | 0.5356 | 1265 | 36.3 | 3.465 | 50 |  | ele | ep_gas_combined_cycle_w61918154-380 | Aggregated Plant | GW | TWh | daynite | yes
ep_gas_combined_cycle_w207756597-220 | gas | e_w207756597-220 | 2012 | 0.039 | 0.5562 | 1485 | 42.9 | 3.78 | 50 |  | ele | ep_gas_combined_cycle_w62061952-380 | Aggregated Plant | GW | TWh | daynite | yes
ep_gas_combined_cycle_w22960899-380 | gas | e_w22960899-380 | 1963 | 0.038 | 0.3502 | 1485 | 42.9 | 3.78 | 92 |  | ele | ep_gas_combined_cycle_w77038371-380 | Aggregated Plant | GW | TWh | daynite | yes
ep_gas_combined_cycle_w23816140-220 | gas | e_w23816140-220 | 2014 | 0.03 | 0.5562 | 1485 | 42.9 | 3.78 | 50 |  | ele | ep_gas_combined_cycle_w78441561-380 | Aggregated Plant | GW | TWh | daynite | yes
ep_gas_combined_cycle_w24272541-220 | gas | e_w24272541-220 | 1971 | 0.02 | 0.3708 | 1485 | 42.9 | 3.78 | 84 |  | ele | ep_gas_combined_cycle_w87653464-380 | Aggregated Plant | GW | TWh | daynite | yes
ep_gas_combined_cycle_w24272541-220 | gas | e_w24272541-220 | 2010 | 0.075 | 0.5356 | 1265 | 36.3 | 3.465 | 50 |  | ele | ep_gas_combined_cycle_w91080806-220 | Aggregated Plant | GW | TWh | daynite | yes
ep_gas_combined_cycle_w24479984-220 | gas | e_w24479984-220 | 1967 | 0.045 | 0.3502 | 1485 | 42.9 | 3.78 | 88 |  | ele | ep_gas_combined_cycle_w92165128-380 | Aggregated Plant | GW | TWh | daynite | yes
ep_gas_combined_cycle_w24685992-380 | gas | e_w24685992-380 | 2006 | 0.078 | 0.5356 | 1265 | 36.3 | 3.465 | 50 |  | ele | ep_gas_combined_cycle_w941805476-380 | Aggregated Plant | GW | TWh | daynite | yes
ep_gas_combined_cycle_w24768051-220 | gas | e_w24768051-220 | 1964 | 0.025 | 0.3502 | 1485 | 42.9 | 3.78 | 91 |  | ele | ep_gas_combined_cycle_w942771541-380 | Aggregated Plant | GW | TWh | daynite | yes
ep_gas_combined_cycle_w28613721-380 | gas | e_w28613721-380 | 2005 | 0.2287 | 0.53121 | 1311.8474 | 37.7054 | 3.5321 | 50 |  | ele | ep_gas_combined_cycle_w947118608-380 | Aggregated Plant | GW | TWh | daynite | yes
ep_gas_combined_cycle_w29077623-380 | gas | e_w29077623-380 | 1973 | 0.063 | 0.3914 | 1265 | 36.3 | 3.465 | 82 |  | ele | ep_gas_gas_turbine_DE117-380 | Aggregated Plant | GW | TWh | daynite | yes
ep_gas_combined_cycle_w29077623-380 | gas | e_w29077623-380 | 1974 | 0.08 | 0.3914 | 1265 | 36.3 | 3.465 | 81 |  | ele | ep_gas_gas_turbine_DE160-220 | Aggregated Plant | GW | TWh | daynite | yes
ep_gas_combined_cycle_w29077623-380 | gas | e_w29077623-380 | 2016 | 0.0608 | 0.5768 | 1265 | 36.3 | 3.465 | 50 |  | ele | ep_gas_gas_turbine_DE165-380 | Aggregated Plant | GW | TWh | daynite | yes
ep_gas_combined_cycle_w29077623-380 | gas | e_w29077623-380 | 2022 | 0.184 | 0.5974 | 1265 | 36.3 | 3.465 | 50 |  | ele | ep_gas_gas_turbine_DE183-220 | Aggregated Plant | GW | TWh | daynite | yes
ep_gas_combined_cycle_w30040568-380 | gas | e_w30040568-380 | 1994 | 0.073 | 0.515 | 1265 | 36.3 | 3.465 | 61 |  | ele | ep_gas_gas_turbine_DE24-220 | Aggregated Plant | GW | TWh | daynite | yes
ep_gas_combined_cycle_w32148946-220 | gas | e_w32148946-220 | 1996 | 0.052 | 0.515 | 1265 | 36.3 | 3.465 | 59 |  | ele | ep_gas_gas_turbine_DE8-380 | Aggregated Plant | GW | TWh | daynite | yes
ep_gas_combined_cycle_w32148946-220 | gas | e_w32148946-220 | 2016 | 0.107 | 0.5768 | 1265 | 36.3 | 3.465 | 50 |  | ele | ep_gas_gas_turbine_G100000400172 | Gersteinwerk power station_K1 | GW | TWh | daynite | no
ep_gas_combined_cycle_w37721677-380 | gas | e_w37721677-380 | 1997 | 0.065 | 0.515 | 1265 | 36.3 | 3.465 | 58 |  | ele | ep_gas_gas_turbine_G100000400183 | Huntorf power station_1 | GW | TWh | daynite | no
ep_gas_combined_cycle_w395847307-220 | gas | e_w395847307-220 | 2013 | 0.063 | 0.5768 | 1265 | 36.3 | 3.465 | 50 |  | ele | ep_gas_gas_turbine_G100000400274 | Weisweiler power station_G_VGT | GW | TWh | daynite | no
ep_gas_combined_cycle_w42050342-220 | gas | e_w42050342-220 | 2021 | 0.077 | 0.5974 | 1265 | 36.3 | 3.465 | 50 |  | ele | ep_gas_gas_turbine_G100000400275 | Weisweiler power station_H_VGT | GW | TWh | daynite | no
ep_gas_combined_cycle_w42507488-380 | gas | e_w42507488-380 | 1973 | 0.11 | 0.3914 | 1265 | 36.3 | 3.465 | 82 |  | ele | ep_gas_gas_turbine_G100000400889 | Leipheim power station_GT1, timepoint 1 | GW | TWh | daynite | no
ep_gas_combined_cycle_w449010725-380 | gas | e_w449010725-380 | 1980 | 0.034 | 0.3708 | 1485 | 42.9 | 3.78 | 75 |  | ele | ep_gas_gas_turbine_G100000406320 | Irsching power station_6 | GW | TWh | daynite | no
ep_gas_combined_cycle_w449010725-380 | gas | e_w449010725-380 | 2016 | 0.078 | 0.5768 | 1265 | 36.3 | 3.465 | 50 |  | ele | ep_gas_gas_turbine_G100000410310__m | Robert Frank power station_2 | GW | TWh | daynite | no
ep_gas_combined_cycle_w449010725-380 | gas | e_w449010725-380 | 2023 | 0.097 | 0.5974 | 1265 | 36.3 | 3.465 | 50 |  | ele | ep_gas_gas_turbine_G100000412832 | Walheim power station_GT1 | GW | TWh | daynite | no
ep_gas_combined_cycle_w55069713-380 | gas | e_w55069713-380 | 2013 | 0.047 | 0.5562 | 1485 | 42.9 | 3.78 | 50 |  | ele | ep_gas_gas_turbine_G100000412855 | Marbach power station_4 | GW | TWh | daynite | no
ep_gas_combined_cycle_w603661085-380 | gas | e_w603661085-380 | 1999 | 0.047 | 0.4944 | 1485 | 42.9 | 3.78 | 56 |  | ele | ep_gas_gas_turbine_G100000412857 | Marbach power station_2 | GW | TWh | daynite | no
ep_gas_combined_cycle_w61918154-380 | gas | e_w61918154-380 | 1996 | 0.089 | 0.515 | 1265 | 36.3 | 3.465 | 59 |  | ele | ep_gas_gas_turbine_w1223405794-220 | Aggregated Plant | GW | TWh | daynite | yes
ep_gas_combined_cycle_w62061952-380 | gas | e_w62061952-380 | 1963 | 0.07 | 0.3708 | 1265 | 36.3 | 3.465 | 92 |  | ele | ep_gas_gas_turbine_w152018146-380 | Aggregated Plant | GW | TWh | daynite | yes
ep_gas_combined_cycle_w62061952-380 | gas | e_w62061952-380 | 2026 | 0.062 | 0.5974 | 1265 | 36.3 | 3.465 | 50 |  | ele | ep_gas_gas_turbine_w23161029-220 | Aggregated Plant | GW | TWh | daynite | yes
ep_gas_combined_cycle_w77038371-380 | gas | e_w77038371-380 | 2014 | 0.088 | 0.5768 | 1265 | 36.3 | 3.465 | 50 |  | ele | ep_gas_gas_turbine_w24272541-220 | Aggregated Plant | GW | TWh | daynite | yes
ep_gas_combined_cycle_w78441561-380 | gas | e_w78441561-380 | 2010 | 0.121 | 0.52879 | 1337.7273 | 38.4818 | 3.5691 | 50 |  | ele | ep_gas_gas_turbine_w24765111-220 | Aggregated Plant | GW | TWh | daynite | yes
ep_gas_combined_cycle_w87653464-380 | gas | e_w87653464-380 | 1998 | 0.059 | 0.515 | 1265 | 36.3 | 3.465 | 57 |  | ele | ep_gas_gas_turbine_w259561755-380 | Aggregated Plant | GW | TWh | daynite | yes
ep_gas_combined_cycle_w91080806-220 | gas | e_w91080806-220 | 1987 | 0.097 | 0.4429 | 1265 | 36.3 | 3.465 | 68 |  | ele | ep_gas_gas_turbine_w27739871-380 | Aggregated Plant | GW | TWh | daynite | yes
ep_gas_combined_cycle_w92165128-380 | gas | e_w92165128-380 | 2005 | 0.088 | 0.5356 | 1265 | 36.3 | 3.465 | 50 |  | ele | ep_gas_gas_turbine_w29331499-220 | Aggregated Plant | GW | TWh | daynite | yes
ep_gas_combined_cycle_w941805476-380 | gas | e_w941805476-380 | 2014 | 0.036 | 0.5562 | 1485 | 42.9 | 3.78 | 50 |  | ele | ep_gas_gas_turbine_w37721677-380 | Aggregated Plant | GW | TWh | daynite | yes
ep_gas_combined_cycle_w942771541-380 | gas | e_w942771541-380 | 1995 | 0.269 | 0.515 | 1265 | 36.3 | 3.465 | 60 |  | ele | ep_gas_gas_turbine_w42507488-380 | Aggregated Plant | GW | TWh | daynite | yes
ep_gas_combined_cycle_w947118608-380 | gas | e_w947118608-380 | 1997 | 0.077 | 0.515 | 1265 | 36.3 | 3.465 | 58 |  | ele | ep_gas_gas_turbine_w46615737-380 | Aggregated Plant | GW | TWh | daynite | yes
ep_gas_gas_turbine_DE117-380 | gas | e_DE117-380 | 1974 | 0.0667 | 0.2369 | 1012 | 24.2 | 4.62 | 81 |  | ele | ep_gas_gas_turbine_w53378027-380 | Aggregated Plant | GW | TWh | daynite | yes
ep_gas_gas_turbine_DE117-380 | gas | e_DE117-380 | 1975 | 0.0647 | 0.2369 | 1012 | 24.2 | 4.62 | 80 |  | ele | ep_gas_gas_turbine_w5404079-380 | Aggregated Plant | GW | TWh | daynite | yes
ep_gas_gas_turbine_DE160-220 | gas | e_DE160-220 | 2003 | 0.054 | 0.2987 | 1012 | 24.2 | 4.62 | 52 |  | ele | ep_gas_gas_turbine_w57727004-220 | Aggregated Plant | GW | TWh | daynite | yes
ep_gas_gas_turbine_DE165-380 | gas | e_DE165-380 | 2013 | 0.095 | 0.3193 | 1012 | 24.2 | 4.62 | 42 |  | ele | ep_gas_gas_turbine_w672738029-220 | Aggregated Plant | GW | TWh | daynite | yes
ep_gas_gas_turbine_DE183-220 | gas | e_DE183-220 | 2010 | 0.045 | 0.2884 | 1188 | 28.6 | 5.04 | 45 |  | ele | ep_gas_gas_turbine_w75865676-220 | Aggregated Plant | GW | TWh | daynite | yes
ep_gas_gas_turbine_DE183-220 | gas | e_DE183-220 | 2015 | 0.025 | 0.309 | 1188 | 28.6 | 5.04 | 40 |  | ele | ep_gas_gas_turbine_w881636329-380 | Aggregated Plant | GW | TWh | daynite | yes
ep_gas_gas_turbine_DE24-220 | gas | e_DE24-220 | 1990 | 0.15 | 0.2472 | 1188 | 28.6 | 5.04 | 65 |  | ele | ep_gas_gas_turbine_w92024105-220 | Aggregated Plant | GW | TWh | daynite | yes
ep_gas_gas_turbine_DE8-380 | gas | e_DE8-380 | 1972 | 0.101 | 0.2369 | 1012 | 24.2 | 4.62 | 83 |  | ele | ep_gas_internal_combustion_DE58-380 | Aggregated Plant | GW | TWh | daynite | yes
ep_gas_gas_turbine_G100000400172 | gas | e_w42507488-380 | 1984 | 0.112 | 0.2575 | 1012 | 24.2 | 4.62 | 71 |  | ele | ep_gas_internal_combustion_DE92-220 | Aggregated Plant | GW | TWh | daynite | yes
ep_gas_gas_turbine_G100000400183 | gas | e_w42872354-220 | 1978 | 0.321 | 0.2472 | 880 | 22 | 4.2 | 77 |  | ele | ep_gas_internal_combustion_G100000412869 | Kiel power station_ICCC, timepoint 1 | GW | TWh | daynite | no
ep_gas_gas_turbine_G100000400274 | gas | e_DE141-380 | 2006 | 0.2 | 0.2987 | 1012 | 24.2 | 4.62 | 49 |  | ele | ep_gas_internal_combustion_w1040551074-220 | Aggregated Plant | GW | TWh | daynite | yes
ep_gas_gas_turbine_G100000400275 | gas | e_DE141-380 | 2006 | 0.2 | 0.2987 | 1012 | 24.2 | 4.62 | 49 |  | ele | ep_gas_internal_combustion_w1081302145-220 | Aggregated Plant | GW | TWh | daynite | yes
ep_gas_gas_turbine_G100000400889 | gas | e_DE200-380 | 2023 | 0.319 | 0.3399 | 880 | 22 | 4.2 | 40 |  | ele | ep_gas_internal_combustion_w148211527-380 | Aggregated Plant | GW | TWh | daynite | yes
ep_gas_gas_turbine_G100000406320 | gas | e_w137602559-380 | 2023 | 0.32 | 0.3399 | 880 | 22 | 4.2 | 40 |  | ele | ep_gas_internal_combustion_w156673637-380 | Aggregated Plant | GW | TWh | daynite | yes
ep_gas_gas_turbine_G100000410310__m | gas | e_w27739871-380 | 1973 | 0.45 | 0.2472 | 880 | 22 | 4.2 | 82 |  | ele | ep_gas_internal_combustion_w207756597-220 | Aggregated Plant | GW | TWh | daynite | yes
ep_gas_gas_turbine_G100000412832 | gas | e_w147878692-380 | 1982 | 0.136 | 0.2575 | 1012 | 24.2 | 4.62 | 43 |  | ele | ep_gas_internal_combustion_w229565743-220 | Aggregated Plant | GW | TWh | daynite | yes
ep_gas_gas_turbine_G100000412855 | gas | e_w97825259-220 | 2024 | 0.3 | 0.3296 | 1012 | 24.2 | 4.62 | 40 |  | ele | ep_gas_internal_combustion_w22960899-380 | Aggregated Plant | GW | TWh | daynite | yes
ep_gas_gas_turbine_G100000412857 | gas | e_w97825259-220 | 1970 | 0.13 | 0.2163 | 1012 | 24.2 | 4.62 | 85 |  | ele | ep_gas_internal_combustion_w24685992-380 | Aggregated Plant | GW | TWh | daynite | yes
ep_gas_gas_turbine_w1223405794-220 | gas | e_w1223405794-220 | 2023 | 0.374 | 0.3193 | 1188 | 28.6 | 5.04 | 40 |  | ele | ep_gas_internal_combustion_w25044557-380 | Aggregated Plant | GW | TWh | daynite | yes
ep_gas_gas_turbine_w152018146-380 | gas | e_w152018146-380 | 2014 | 0.02 | 0.309 | 1188 | 28.6 | 5.04 | 41 |  | ele | ep_gas_internal_combustion_w27871140-220 | Aggregated Plant | GW | TWh | daynite | yes
ep_gas_gas_turbine_w23161029-220 | gas | e_w23161029-220 | 2023 | 0.124 | 0.3296 | 1012 | 24.2 | 4.62 | 40 |  | ele | ep_gas_internal_combustion_w32966636-220 | Aggregated Plant | GW | TWh | daynite | yes
ep_gas_gas_turbine_w24272541-220 | gas | e_w24272541-220 | 1965 | 0.025 | 0.206 | 1188 | 28.6 | 5.04 | 90 |  | ele | ep_gas_internal_combustion_w35176751-380 | Aggregated Plant | GW | TWh | daynite | yes
ep_gas_gas_turbine_w24272541-220 | gas | e_w24272541-220 | 2023 | 0.062 | 0.3296 | 1012 | 24.2 | 4.62 | 40 |  | ele | ep_gas_internal_combustion_w52983550-380 | Aggregated Plant | GW | TWh | daynite | yes
ep_gas_gas_turbine_w24765111-220 | gas | e_w24765111-220 | 2005 | 0.0445 | 0.2884 | 1188 | 28.6 | 5.04 | 50 |  | ele | ep_gas_internal_combustion_w82773910-380 | Aggregated Plant | GW | TWh | daynite | yes
ep_gas_gas_turbine_w24765111-220 | gas | e_w24765111-220 | 2009 | 0.0295 | 0.2884 | 1188 | 28.6 | 5.04 | 46 |  | ele | ep_gas_internal_combustion_w870598507 | Aggregated Plant | GW | TWh | daynite | yes
ep_gas_gas_turbine_w259561755-380 | gas | e_w259561755-380 | 2010 | 0.021 | 0.2884 | 1188 | 28.6 | 5.04 | 45 |  | ele | ep_gas_internal_combustion_w942771541-380 | Aggregated Plant | GW | TWh | daynite | yes
ep_gas_gas_turbine_w27739871-380 | gas | e_w27739871-380 | 1973 | 0.058 | 0.2369 | 1012 | 24.2 | 4.62 | 82 |  | ele | ep_gas_steam_turbine_DE103-380 | Aggregated Plant | GW | TWh | daynite | yes
ep_gas_gas_turbine_w29331499-220 | gas | e_w29331499-220 | 1987 | 0.152 | 0.2472 | 1188 | 28.6 | 5.04 | 68 |  | ele | ep_gas_steam_turbine_DE183-220 | Aggregated Plant | GW | TWh | daynite | yes
ep_gas_gas_turbine_w29331499-220 | gas | e_w29331499-220 | 1989 | 0.039 | 0.2472 | 1188 | 28.6 | 5.04 | 66 |  | ele | ep_gas_steam_turbine_DE196-380 | Aggregated Plant | GW | TWh | daynite | yes
ep_gas_gas_turbine_w37721677-380 | gas | e_w37721677-380 | 1971 | 0.05 | 0.2266 | 1188 | 28.6 | 5.04 | 84 |  | ele | ep_gas_steam_turbine_DE202-380 | Aggregated Plant | GW | TWh | daynite | yes
ep_gas_gas_turbine_w37721677-380 | gas | e_w37721677-380 | 1973 | 0.06 | 0.2369 | 1012 | 24.2 | 4.62 | 82 |  | ele | ep_gas_steam_turbine_DE47-220 | Aggregated Plant | GW | TWh | daynite | yes
ep_gas_gas_turbine_w37721677-380 | gas | e_w37721677-380 | 1975 | 0.087 | 0.2369 | 1012 | 24.2 | 4.62 | 80 |  | ele | ep_gas_steam_turbine_DE58-380 | Aggregated Plant | GW | TWh | daynite | yes
ep_gas_gas_turbine_w42507488-380 | gas | e_w42507488-380 | 1973 | 0.055 | 0.2369 | 1012 | 24.2 | 4.62 | 82 |  | ele | ep_gas_steam_turbine_G100000400179 | Hattorf power station_CC | GW | TWh | daynite | no
ep_gas_gas_turbine_w42507488-380 | gas | e_w42507488-380 | 2022 | 0.048 | 0.3193 | 1188 | 28.6 | 5.04 | 40 |  | ele | ep_gas_steam_turbine_G100000400216 | Mittelsbüren power station_GuD MiBÜ | GW | TWh | daynite | no
ep_gas_gas_turbine_w46615737-380 | gas | e_w46615737-380 | 1975 | 0.144 | 0.2369 | 1012 | 24.2 | 4.62 | 80 |  | ele | ep_gas_steam_turbine_G100000400255 | Staudinger power station_4 | GW | TWh | daynite | no
ep_gas_gas_turbine_w53378027-380 | gas | e_w53378027-380 | 2004 | 0.0307 | 0.2884 | 1188 | 28.6 | 5.04 | 51 |  | ele | ep_gas_steam_turbine_G100000400278 | Mainova West power station_Block 4 | GW | TWh | daynite | no
ep_gas_gas_turbine_w5404079-380 | gas | e_w5404079-380 | 2020 | 0.1 | 0.309 | 1188 | 28.6 | 5.04 | 40 |  | ele | ep_gas_steam_turbine_G100000409755__m | Irsching power station_3 | GW | TWh | daynite | no
ep_gas_gas_turbine_w57727004-220 | gas | e_w57727004-220 | 2015 | 0.02 | 0.309 | 1188 | 28.6 | 5.04 | 40 |  | ele | ep_gas_steam_turbine_G100000412837 | Schwedt Refinery power station_ST1-4 | GW | TWh | daynite | no
ep_gas_gas_turbine_w672738029-220 | gas | e_w672738029-220 | 1973 | 0.052 | 0.2369 | 1012 | 24.2 | 4.62 | 82 |  | ele | ep_gas_steam_turbine_G100000412843 | Salzgitter power station_Block 2 | GW | TWh | daynite | no
ep_gas_gas_turbine_w75865676-220 | gas | e_w75865676-220 | 1987 | 0.1 | 0.2472 | 1188 | 28.6 | 5.04 | 68 |  | ele | ep_gas_steam_turbine_G100000412844 | Salzgitter power station_Block 1 | GW | TWh | daynite | no
ep_gas_gas_turbine_w881636329-380 | gas | e_w881636329-380 | 2012 | 0.031 | 0.309 | 1188 | 28.6 | 5.04 | 43 |  | ele | ep_gas_steam_turbine_G100000412876 | Huckingen power station_B | GW | TWh | daynite | no
ep_gas_gas_turbine_w92024105-220 | gas | e_w92024105-220 | 2023 | 0.031 | 0.3193 | 1188 | 28.6 | 5.04 | 40 |  | ele | ep_gas_steam_turbine_G100000412877 | Huckingen power station_A | GW | TWh | daynite | no
ep_gas_internal_combustion_DE58-380 | gas | e_DE58-380 | 2022 | 0.054 | 0.3708 | 1391.5 | 54.45 | 7.5075 | 40 |  | ele | ep_gas_steam_turbine_G100000412878 | Hermann Wenzel power station_4 | GW | TWh | daynite | no
ep_gas_internal_combustion_DE92-220 | gas | e_DE92-220 | 1971 | 0.023 | 0.3193 | 1633.5 | 64.35 | 8.19 | 84 |  | ele | ep_gas_steam_turbine_G100000412887 | Hamborn power station_5 | GW | TWh | daynite | no
ep_gas_internal_combustion_G100000412869 | gas | e_DE4-220 | 2020 | 0.192 | 0.36565 | 1391.5 | 54.45 | 7.5075 | 40 |  | ele | ep_gas_steam_turbine_G100000412896__m | Emden power station_ST | GW | TWh | daynite | no
ep_gas_internal_combustion_w1040551074-220 | gas | e_w1040551074-220 | 1999 | 0.041 | 0.3399 | 1633.5 | 64.35 | 8.19 | 56 |  | ele | ep_gas_steam_turbine_G100001017933 | Berlin-Klingenberg power station_Unit 4, timepoint 2 | GW | TWh | daynite | no
ep_gas_internal_combustion_w1081302145-220 | gas | e_w1081302145-220 | 2023 | 0.1512 | 0.3708 | 1391.5 | 54.45 | 7.5075 | 40 |  | ele | ep_gas_steam_turbine_w1068350839-380 | Aggregated Plant | GW | TWh | daynite | yes
ep_gas_internal_combustion_w148211527-380 | gas | e_w148211527-380 | 2024 | 0.063 | 0.3708 | 1391.5 | 54.45 | 7.5075 | 40 |  | ele | ep_gas_steam_turbine_w1091984573-220 | Aggregated Plant | GW | TWh | daynite | yes
ep_gas_internal_combustion_w156673637-380 | gas | e_w156673637-380 | 2018 | 0.045 | 0.36565 | 1633.5 | 64.35 | 8.19 | 40 |  | ele | ep_gas_steam_turbine_w1118059105-220 | Aggregated Plant | GW | TWh | daynite | yes
ep_gas_internal_combustion_w207756597-220 | gas | e_w207756597-220 | 2022 | 0.05 | 0.3708 | 1633.5 | 64.35 | 8.19 | 40 |  | ele | ep_gas_steam_turbine_w151507370-220 | Aggregated Plant | GW | TWh | daynite | yes
ep_gas_internal_combustion_w229565743-220 | gas | e_w229565743-220 | 2023 | 0.105 | 0.3708 | 1391.5 | 54.45 | 7.5075 | 40 |  | ele | ep_gas_steam_turbine_w152107815-380 | Aggregated Plant | GW | TWh | daynite | yes
ep_gas_internal_combustion_w22960899-380 | gas | e_w22960899-380 | 2019 | 0.0309 | 0.36565 | 1633.5 | 64.35 | 8.19 | 40 |  | ele | ep_gas_steam_turbine_w152924508-220 | Aggregated Plant | GW | TWh | daynite | yes
ep_gas_internal_combustion_w24685992-380 | gas | e_w24685992-380 | 2020 | 0.1 | 0.36565 | 1391.5 | 54.45 | 7.5075 | 40 |  | ele | ep_gas_steam_turbine_w156960655-380 | Aggregated Plant | GW | TWh | daynite | yes
ep_gas_internal_combustion_w25044557-380 | gas | e_w25044557-380 | 2012 | 0.024 | 0.36565 | 1633.5 | 64.35 | 8.19 | 43 |  | ele | ep_gas_steam_turbine_w207756597-220 | Aggregated Plant | GW | TWh | daynite | yes
ep_gas_internal_combustion_w27871140-220 | gas | e_w27871140-220 | 2020 | 0.0315 | 0.36565 | 1633.5 | 64.35 | 8.19 | 40 |  | ele | ep_gas_steam_turbine_w23161029-220 | Aggregated Plant | GW | TWh | daynite | yes
ep_gas_internal_combustion_w32966636-220 | gas | e_w32966636-220 | 2021 | 0.052 | 0.3708 | 1391.5 | 54.45 | 7.5075 | 40 |  | ele | ep_gas_steam_turbine_w23192640-220 | Aggregated Plant | GW | TWh | daynite | yes
ep_gas_internal_combustion_w35176751-380 | gas | e_w35176751-380 | 1973 | 0.0888 | 0.3193 | 1391.5 | 54.45 | 7.5075 | 82 |  | ele | ep_gas_steam_turbine_w23380800-380 | Aggregated Plant | GW | TWh | daynite | yes
ep_gas_internal_combustion_w52983550-380 | gas | e_w52983550-380 | 2022 | 0.0515 | 0.3708 | 1391.5 | 54.45 | 7.5075 | 40 |  | ele | ep_gas_steam_turbine_w24268944-380 | Aggregated Plant | GW | TWh | daynite | yes
ep_gas_internal_combustion_w82773910-380 | gas | e_w82773910-380 | 2021 | 0.024 | 0.3708 | 1633.5 | 64.35 | 8.19 | 40 |  | ele | ep_gas_steam_turbine_w24479984-220 | Aggregated Plant | GW | TWh | daynite | yes
ep_gas_internal_combustion_w870598507 | gas | e_w870598507 | 2004 | 0.0252 | 0.35535 | 1633.5 | 64.35 | 8.19 | 51 |  | ele | ep_gas_steam_turbine_w24758329-380 | Aggregated Plant | GW | TWh | daynite | yes
ep_gas_internal_combustion_w942771541-380 | gas | e_w942771541-380 | 1998 | 0.0312 | 0.3399 | 1633.5 | 64.35 | 8.19 | 57 |  | ele | ep_gas_steam_turbine_w24759324-220 | Aggregated Plant | GW | TWh | daynite | yes
ep_gas_internal_combustion_w942771541-380 | gas | e_w942771541-380 | 2004 | 0.039 | 0.35535 | 1633.5 | 64.35 | 8.19 | 51 |  | ele | ep_gas_steam_turbine_w24765111-220 | Aggregated Plant | GW | TWh | daynite | yes
ep_gas_internal_combustion_w942771541-380 | gas | e_w942771541-380 | 2022 | 0.096 | 0.3708 | 1391.5 | 54.45 | 7.5075 | 40 |  | ele | ep_gas_steam_turbine_w26383042-380 | Aggregated Plant | GW | TWh | daynite | yes
ep_gas_steam_turbine_DE103-380 | gas | e_DE103-380 | 1997 | 0.0925 | 0.3399 | 1518 | 48.4 | 5.1975 | 58 |  | ele | ep_gas_steam_turbine_w26472665-380 | Aggregated Plant | GW | TWh | daynite | yes
ep_gas_steam_turbine_DE103-380 | gas | e_DE103-380 | 2000 | 0.037 | 0.3296 | 1782 | 57.2 | 5.67 | 55 |  | ele | ep_gas_steam_turbine_w27646106-220 | Aggregated Plant | GW | TWh | daynite | yes
ep_gas_steam_turbine_DE183-220 | gas | e_DE183-220 | 1968 | 0.02 | 0.2987 | 1782 | 57.2 | 5.67 | 87 |  | ele | ep_gas_steam_turbine_w29077623-380 | Aggregated Plant | GW | TWh | daynite | yes
ep_gas_steam_turbine_DE183-220 | gas | e_DE183-220 | 2010 | 0.043 | 0.3399 | 1782 | 57.2 | 5.67 | 50 |  | ele | ep_gas_steam_turbine_w29309786-380 | Aggregated Plant | GW | TWh | daynite | yes
ep_gas_steam_turbine_DE183-220 | gas | e_DE183-220 | 2020 | 0.057 | 0.35535 | 1518 | 48.4 | 5.1975 | 50 |  | ele | ep_gas_steam_turbine_w29331499-380 | Aggregated Plant | GW | TWh | daynite | yes
ep_gas_steam_turbine_DE196-380 | gas | e_DE196-380 | 2013 | 0.106 | 0.35535 | 1518 | 48.4 | 5.1975 | 50 |  | ele | ep_gas_steam_turbine_w32731290-220 | Aggregated Plant | GW | TWh | daynite | yes
ep_gas_steam_turbine_DE202-380 | gas | e_DE202-380 | 2022 | 0.0205 | 0.34505 | 1782 | 57.2 | 5.67 | 50 |  | ele | ep_gas_steam_turbine_w35818134-220 | Aggregated Plant | GW | TWh | daynite | yes
ep_gas_steam_turbine_DE47-220 | gas | e_DE47-220 | 1994 | 0.023 | 0.3296 | 1782 | 57.2 | 5.67 | 61 |  | ele | ep_gas_steam_turbine_w35818137-220 | Aggregated Plant | GW | TWh | daynite | yes
ep_gas_steam_turbine_DE58-380 | gas | e_DE58-380 | 1999 | 0.0489 | 0.3296 | 1782 | 57.2 | 5.67 | 56 |  | ele | ep_gas_steam_turbine_w44717036-380 | Aggregated Plant | GW | TWh | daynite | yes
ep_gas_steam_turbine_G100000400179 | gas | e_w29309786-380 | 2013 | 0.121 | 0.35535 | 1518 | 48.4 | 5.1975 | 50 |  | ele | ep_gas_steam_turbine_w52983550-380 | Aggregated Plant | GW | TWh | daynite | yes
ep_gas_steam_turbine_G100000400216 | gas | e_w44717036-380 | 2016 | 0.445 | 0.37595 | 1320 | 44 | 4.725 | 50 |  | ele | ep_gas_steam_turbine_w53378027-380 | Aggregated Plant | GW | TWh | daynite | yes
ep_gas_steam_turbine_G100000400255 | gas | e_w42410916-380 | 1977 | 0.622 | 0.3399 | 1320 | 44 | 4.725 | 78 |  | ele | ep_gas_steam_turbine_w53378027-380__m | Aggregated Plant | GW | TWh | daynite | yes
ep_gas_steam_turbine_G100000400278 | gas | e_w62061952-380 | 1994 | 0.1108 | 0.3399 | 1518 | 48.4 | 5.1975 | 61 |  | ele | ep_gas_steam_turbine_w62061952-380 | Aggregated Plant | GW | TWh | daynite | yes
ep_gas_steam_turbine_G100000409755__m | gas | e_w137602559-380 | 1974 | 0.415 | 0.3399 | 1320 | 44 | 4.725 | 81 |  | ele | ep_gas_steam_turbine_w66038431-220 | Aggregated Plant | GW | TWh | daynite | yes
ep_gas_steam_turbine_G100000412837 | gas | e_w170123812-220 | 2013 | 0.334 | 0.37595 | 1320 | 44 | 4.725 | 50 |  | ele | ep_gas_steam_turbine_w77038371-380 | Aggregated Plant | GW | TWh | daynite | yes
ep_gas_steam_turbine_G100000412843 | gas | e_w151507370-220 | 2010 | 0.11 | 0.3502 | 1518 | 48.4 | 5.1975 | 50 |  | ele | ep_gas_steam_turbine_w87653464-380 | Aggregated Plant | GW | TWh | daynite | yes
ep_gas_steam_turbine_G100000412844 | gas | e_w151507370-220 | 2010 | 0.11 | 0.3502 | 1518 | 48.4 | 5.1975 | 50 |  | ele | ep_gas_steam_turbine_w883928229-380 | Aggregated Plant | GW | TWh | daynite | yes
ep_gas_steam_turbine_G100000412876 | gas | e_DE106-220 | 1976 | 0.32 | 0.3399 | 1320 | 44 | 4.725 | 79 |  | ele | ep_gas_steam_turbine_w91080806-220 | Aggregated Plant | GW | TWh | daynite | yes
ep_gas_steam_turbine_G100000412877 | gas | e_DE106-220 | 1975 | 0.32 | 0.3399 | 1320 | 44 | 4.725 | 80 |  | ele | ep_gas_steam_turbine_w92024105-220 | Aggregated Plant | GW | TWh | daynite | yes
ep_gas_steam_turbine_G100000412878 | gas | e_w35818134-220 | 1969 | 0.177 | 0.309 | 1518 | 48.4 | 5.1975 | 86 |  | ele | ep_gas_steam_turbine_w946025110-380 | Aggregated Plant | GW | TWh | daynite | yes
ep_gas_steam_turbine_G100000412887 | gas | e_w35818137-220 | 2003 | 0.241 | 0.3502 | 1518 | 48.4 | 5.1975 | 52 |  | ele | ep_geothermal_w24237879-220 | Aggregated Plant | GW | TWh | daynite | yes
ep_gas_steam_turbine_G100000412896__m | gas | e_w672738029-220 | 1973 | 0.45 | 0.3399 | 1320 | 44 | 4.725 | 82 |  | ele | ep_geothermal_w259561755-380 | Aggregated Plant | GW | TWh | daynite | yes
ep_gas_steam_turbine_G100001017933 | gas | e_w22973052-220 | 2017 | 0.188 | 0.35535 | 1518 | 48.4 | 5.1975 | 50 |  | ele | ep_geothermal_w5404079-380 | Aggregated Plant | GW | TWh | daynite | yes
ep_gas_steam_turbine_w1068350839-380 | gas | e_w1068350839-380 | 1997 | 0.036 | 0.3296 | 1782 | 57.2 | 5.67 | 58 |  | ele | ep_hydro_dam_ | Aggregated Plant - IRENA Gap - way/202865177-380_Missing Hydro Capacity | GW | TWh | daynite | yes
ep_gas_steam_turbine_w1091984573-220 | gas | e_w1091984573-220 | 2013 | 0.038 | 0.34505 | 1782 | 57.2 | 5.67 | 50 |  | ele | ep_hydro_dam_ | Aggregated Plant - IRENA Gap - way/202865176-220_Missing Hydro Capacity | GW | TWh | daynite | yes
ep_gas_steam_turbine_w1118059105-220 | gas | e_w1118059105-220 | 1971 | 0.029 | 0.309 | 1782 | 57.2 | 5.67 | 84 |  | ele | ep_hydro_dam_ | Aggregated Plant - IRENA Gap - way/166604822-380_Missing Hydro Capacity | GW | TWh | daynite | yes
ep_gas_steam_turbine_w1118059105-220 | gas | e_w1118059105-220 | 1981 | 0.026 | 0.3193 | 1782 | 57.2 | 5.67 | 74 |  | ele | ep_hydro_dam_ | Aggregated Plant - IRENA Gap - way/1089911133-380_Missing Hydro Capacity | GW | TWh | daynite | yes
ep_gas_steam_turbine_w151507370-220 | gas | e_w151507370-220 | 1941 | 0.09 | 0.26265 | 1782 | 57.2 | 5.67 | 114 |  | ele | ep_hydro_dam_ | Aggregated Plant - IRENA Gap - way/1086825107-380_Missing Hydro Capacity | GW | TWh | daynite | yes
ep_gas_steam_turbine_w151507370-220 | gas | e_w151507370-220 | 2022 | 0.09 | 0.35134 | 1620.6667 | 51.8222 | 5.3812 | 50 |  | ele | ep_hydro_dam_ | Aggregated Plant - IRENA Gap - way/41072584-380_Missing Hydro Capacity | GW | TWh | daynite | yes
ep_gas_steam_turbine_w152107815-380 | gas | e_w152107815-380 | 2022 | 0.0274 | 0.34505 | 1782 | 57.2 | 5.67 | 50 |  | ele | ep_hydro_dam_ | Aggregated Plant - IRENA Gap - way/39011884-220_Missing Hydro Capacity | GW | TWh | daynite | yes
ep_gas_steam_turbine_w152924508-220 | gas | e_w152924508-220 | 1969 | 0.029 | 0.2987 | 1782 | 57.2 | 5.67 | 86 |  | ele | ep_hydro_dam_ | Aggregated Plant - IRENA Gap - DE151-220_Missing Hydro Capacity | GW | TWh | daynite | yes
ep_gas_steam_turbine_w156960655-380 | gas | e_w156960655-380 | 1988 | 0.058 | 0.3296 | 1518 | 48.4 | 5.1975 | 67 |  | ele | ep_hydro_dam_ | Aggregated Plant - IRENA Gap - way/77038371-380_Missing Hydro Capacity | GW | TWh | daynite | yes
ep_gas_steam_turbine_w207756597-220 | gas | e_w207756597-220 | 1965 | 0.053 | 0.309 | 1518 | 48.4 | 5.1975 | 90 |  | ele | ep_hydro_dam_ | Aggregated Plant - IRENA Gap - DE169-220_Missing Hydro Capacity | GW | TWh | daynite | yes
ep_gas_steam_turbine_w23161029-220 | gas | e_w23161029-220 | 1993 | 0.047 | 0.3296 | 1782 | 57.2 | 5.67 | 62 |  | ele | ep_hydro_dam_ | Aggregated Plant - IRENA Gap - way/954971276-220_Missing Hydro Capacity | GW | TWh | daynite | yes
ep_gas_steam_turbine_w23192640-220 | gas | e_w23192640-220 | 1948 | 0.084 | 0.27295 | 1518 | 48.4 | 5.1975 | 107 |  | ele | ep_hydro_dam_ | Aggregated Plant - IRENA Gap - DE212-220_Missing Hydro Capacity | GW | TWh | daynite | yes
ep_gas_steam_turbine_w23380800-380 | gas | e_w23380800-380 | 1995 | 0.024 | 0.3296 | 1782 | 57.2 | 5.67 | 60 |  | ele | ep_hydro_dam_ | Aggregated Plant - IRENA Gap - way/31367940-380_Missing Hydro Capacity | GW | TWh | daynite | yes
ep_gas_steam_turbine_w24268944-380 | gas | e_w24268944-380 | 2023 | 0.02155 | 0.34505 | 1782 | 57.2 | 5.67 | 50 |  | ele | ep_hydro_dam_ | Aggregated Plant - IRENA Gap - way/157164284-220_Missing Hydro Capacity | GW | TWh | daynite | yes
ep_gas_steam_turbine_w24479984-220 | gas | e_w24479984-220 | 1971 | 0.033 | 0.309 | 1782 | 57.2 | 5.67 | 84 |  | ele | ep_hydro_dam_ | Aggregated Plant - IRENA Gap - DE213-380_Missing Hydro Capacity | GW | TWh | daynite | yes
ep_gas_steam_turbine_w24758329-380 | gas | e_w24758329-380 | 2007 | 0.062 | 0.3502 | 1518 | 48.4 | 5.1975 | 50 |  | ele | ep_hydro_dam_ | Aggregated Plant - IRENA Gap - way/24976300-380_Missing Hydro Capacity | GW | TWh | daynite | yes
ep_gas_steam_turbine_w24759324-220 | gas | e_w24759324-220 | 1970 | 0.023 | 0.2987 | 1782 | 57.2 | 5.67 | 85 |  | ele | ep_hydro_dam_ | Aggregated Plant - IRENA Gap - way/31367940-220_Missing Hydro Capacity | GW | TWh | daynite | yes
ep_gas_steam_turbine_w24759324-220 | gas | e_w24759324-220 | 1996 | 0.029 | 0.3296 | 1782 | 57.2 | 5.67 | 59 |  | ele | ep_hydro_dam_ | Aggregated Plant - IRENA Gap - way/29084374-380_Missing Hydro Capacity | GW | TWh | daynite | yes
ep_gas_steam_turbine_w24759324-220 | gas | e_w24759324-220 | 2014 | 0.029 | 0.34505 | 1782 | 57.2 | 5.67 | 50 |  | ele | ep_hydro_dam_ | Aggregated Plant - IRENA Gap - way/88916034-220_Missing Hydro Capacity | GW | TWh | daynite | yes
ep_gas_steam_turbine_w24765111-220 | gas | e_w24765111-220 | 1971 | 0.023 | 0.309 | 1782 | 57.2 | 5.67 | 84 |  | ele | ep_hydro_dam_ | Aggregated Plant - IRENA Gap - way/699048438-220_Missing Hydro Capacity | GW | TWh | daynite | yes
ep_gas_steam_turbine_w24765111-220 | gas | e_w24765111-220 | 1993 | 0.025 | 0.3296 | 1782 | 57.2 | 5.67 | 62 |  | ele | ep_hydro_dam_ | Aggregated Plant - IRENA Gap - way/30734324-380_Missing Hydro Capacity | GW | TWh | daynite | yes
ep_gas_steam_turbine_w24765111-220 | gas | e_w24765111-220 | 2021 | 0.02 | 0.34505 | 1782 | 57.2 | 5.67 | 50 |  | ele | ep_hydro_dam_ | Aggregated Plant - IRENA Gap - way/91080806-220_Missing Hydro Capacity | GW | TWh | daynite | yes
ep_gas_steam_turbine_w26383042-380 | gas | e_w26383042-380 | 1994 | 0.025 | 0.3296 | 1782 | 57.2 | 5.67 | 61 |  | ele | ep_hydro_dam_ | Aggregated Plant - IRENA Gap - way/698870101-220_Missing Hydro Capacity | GW | TWh | daynite | yes
ep_gas_steam_turbine_w26472665-380 | gas | e_w26472665-380 | 2010 | 0.02996 | 0.3399 | 1782 | 57.2 | 5.67 | 50 |  | ele | ep_hydro_dam_ | Aggregated Plant - IRENA Gap - way/25746125-380_Missing Hydro Capacity | GW | TWh | daynite | yes
ep_gas_steam_turbine_w27646106-220 | gas | e_w27646106-220 | 2005 | 0.022 | 0.3399 | 1782 | 57.2 | 5.67 | 50 |  | ele | ep_hydro_dam_ | Aggregated Plant - IRENA Gap - way/42799487-380_Missing Hydro Capacity | GW | TWh | daynite | yes
ep_gas_steam_turbine_w29077623-380 | gas | e_w29077623-380 | 1973 | 0.036 | 0.309 | 1782 | 57.2 | 5.67 | 82 |  | ele | ep_hydro_dam_ | Aggregated Plant - IRENA Gap - way/75865676-220_Missing Hydro Capacity | GW | TWh | daynite | yes
ep_gas_steam_turbine_w29309786-380 | gas | e_w29309786-380 | 1995 | 0.02 | 0.3296 | 1782 | 57.2 | 5.67 | 60 |  | ele | ep_hydro_dam_G100000601751 | Leitzach hydroelectric plant_ | GW | TWh | daynite | no
ep_gas_steam_turbine_w29331499-380 | gas | e_w29331499-380 | 1996 | 0.084 | 0.3296 | 1782 | 57.2 | 5.67 | 59 |  | ele | ep_hydro_dam_G100000601760 | Walchensee hydroelectric plant_ | GW | TWh | daynite | no
ep_gas_steam_turbine_w32731290-220 | gas | e_w32731290-220 | 1984 | 0.042 | 0.3193 | 1782 | 57.2 | 5.67 | 71 |  | ele | ep_hydro_dam_G100000604130 | Ryburg-Schwörstadt hydroelectric plant_ | GW | TWh | daynite | no
ep_gas_steam_turbine_w35818134-220 | gas | e_w35818134-220 | 1955 | 0.064 | 0.2987 | 1518 | 48.4 | 5.1975 | 100 |  | ele | ep_hydro_dam_G100001027259 | Alzwerke hydroelectric plant_ | GW | TWh | daynite | no
ep_gas_steam_turbine_w35818134-220 | gas | e_w35818134-220 | 1963 | 0.101 | 0.309 | 1518 | 48.4 | 5.1975 | 92 |  | ele | ep_hydro_dam_G100001027261 | Roßhaupten hydroelectric plant_ | GW | TWh | daynite | no
ep_gas_steam_turbine_w35818137-220 | gas | e_w35818137-220 | 1958 | 0.064 | 0.2987 | 1518 | 48.4 | 5.1975 | 97 |  | STG | ep_hydro_ps_G100000601738 | Bleiloch hydroelectric plant_ | GW | TWh | daynite | no
ep_gas_steam_turbine_w35818137-220 | gas | e_w35818137-220 | 1976 | 0.108 | 0.3193 | 1518 | 48.4 | 5.1975 | 79 |  | STG | ep_hydro_ps_G100000601739 | Erzhausen hydroelectric plant_ | GW | TWh | daynite | no
ep_gas_steam_turbine_w44717036-380 | gas | e_w44717036-380 | 2009 | 0.035 | 0.3399 | 1782 | 57.2 | 5.67 | 50 |  | STG | ep_hydro_ps_G100000601742 | Geesthacht hydroelectric plant_ | GW | TWh | daynite | no
ep_gas_steam_turbine_w52983550-380 | gas | e_w52983550-380 | 1954 | 0.064 | 0.2987 | 1518 | 48.4 | 5.1975 | 101 |  | STG | ep_hydro_ps_G100000601743 | Glems hydroelectric plant_ | GW | TWh | daynite | no
ep_gas_steam_turbine_w52983550-380 | gas | e_w52983550-380 | 1998 | 0.036 | 0.3296 | 1782 | 57.2 | 5.67 | 57 |  | STG | ep_hydro_ps_G100000601744 | Goldisthal hydroelectric plant_ | GW | TWh | daynite | no
ep_gas_steam_turbine_w52983550-380 | gas | e_w52983550-380 | 2013 | 0.056 | 0.35535 | 1518 | 48.4 | 5.1975 | 50 |  | STG | ep_hydro_ps_G100000601745 | Häusern hydroelectric plant_ | GW | TWh | daynite | no
ep_gas_steam_turbine_w53378027-380 | gas | e_w53378027-380 | 1976 | 0.0204 | 0.309 | 1782 | 57.2 | 5.67 | 79 |  | STG | ep_hydro_ps_G100000601747 | Herdecke hydroelectric plant_ | GW | TWh | daynite | no
ep_gas_steam_turbine_w53378027-380__m | gas | e_w53378027-380 | 1967 | 0.032 | 0.2987 | 1782 | 57.2 | 5.67 | 88 |  | STG | ep_hydro_ps_G100000601748 | Hohenwarte II hydroelectric plant_ | GW | TWh | daynite | no
ep_gas_steam_turbine_w62061952-380 | gas | e_w62061952-380 | 2018 | 0.0387 | 0.34505 | 1782 | 57.2 | 5.67 | 50 |  | STG | ep_hydro_ps_G100000601750 | Langenprozelten hydroelectric plant_ | GW | TWh | daynite | no
ep_gas_steam_turbine_w66038431-220 | gas | e_w66038431-220 | 2013 | 0.044 | 0.34505 | 1782 | 57.2 | 5.67 | 50 |  | STG | ep_hydro_ps_G100000601753 | Markersbach hydroelectric plant_ | GW | TWh | daynite | no
ep_gas_steam_turbine_w77038371-380 | gas | e_w77038371-380 | 1954 | 0.09 | 0.2987 | 1518 | 48.4 | 5.1975 | 101 |  | STG | ep_hydro_ps_G100000601755 | Reisach hydroelectric plant_ | GW | TWh | daynite | no
ep_gas_steam_turbine_w87653464-380 | gas | e_w87653464-380 | 2001 | 0.027 | 0.3399 | 1782 | 57.2 | 5.67 | 54 |  | STG | ep_hydro_ps_G100000601757 | Rönkhausen hydroelectric plant_ | GW | TWh | daynite | no
ep_gas_steam_turbine_w883928229-380 | gas | e_w883928229-380 | 1989 | 0.031 | 0.3193 | 1782 | 57.2 | 5.67 | 66 |  | STG | ep_hydro_ps_G100000601758 | Säckingen hydroelectric plant_ | GW | TWh | daynite | no
ep_gas_steam_turbine_w91080806-220 | gas | e_w91080806-220 | 2002 | 0.073 | 0.3502 | 1518 | 48.4 | 5.1975 | 53 |  | STG | ep_hydro_ps_G100000601761 | Waldeck 1 hydroelectric plant_ | GW | TWh | daynite | no
ep_gas_steam_turbine_w92024105-220 | gas | e_w92024105-220 | 2002 | 0.04 | 0.3399 | 1782 | 57.2 | 5.67 | 53 |  | STG | ep_hydro_ps_G100000601762 | Waldeck 2 hydroelectric plant_ | GW | TWh | daynite | no
ep_gas_steam_turbine_w92024105-220 | gas | e_w92024105-220 | 2011 | 0.022 | 0.34505 | 1782 | 57.2 | 5.67 | 50 |  | STG | ep_hydro_ps_G100000601763 | Waldshut hydroelectric plant_ | GW | TWh | daynite | no
ep_gas_steam_turbine_w946025110-380 | gas | e_w946025110-380 | 1997 | 0.05 | 0.3296 | 1782 | 57.2 | 5.67 | 58 |  | STG | ep_hydro_ps_G100000601764 | Wehr hydroelectric plant_ | GW | TWh | daynite | no
ep_gas_steam_turbine_w946025110-380 | gas | e_w946025110-380 | 2021 | 0.053 | 0.35535 | 1518 | 48.4 | 5.1975 | 50 |  | STG | ep_hydro_ps_G100000601765 | Wendefurth hydroelectric plant_ | GW | TWh | daynite | no
ep_geothermal_w24237879-220 | geothermal | e_w24237879-220 | 2028 | 0.008 | 1 | 6237 | 185.9 | 6.3 | 50 |  | STG | ep_hydro_ps_G100000601766 | Witznau hydroelectric plant_ | GW | TWh | daynite | no
ep_geothermal_w259561755-380 | geothermal | e_w259561755-380 | 2007 | 0.003 | 1 | 6237 | 185.9 | 6.3 | 50 |  | STG | ep_hydro_ps_G100001030805 | Happurg Pumped Storage hydroelectric plant_ | GW | TWh | daynite | no
ep_geothermal_w259561755-380 | geothermal | e_w259561755-380 | 2012 | 0.0048 | 1 | 6237 | 185.9 | 6.3 | 50 |  | STG | ep_hydro_ps_G100001051840 | Forbach Pumped Storage hydroelectric plant_ | GW | TWh | daynite | no
ep_geothermal_w5404079-380 | geothermal | e_w5404079-380 | 2009 | 0.0055 | 1 | 6237 | 185.9 | 6.3 | 50 |  | ele | ep_hydro_ror_G100000601737 | Albbruck-Dogern hydroelectric plant_ | GW | TWh | daynite | no
ep_geothermal_w5404079-380 | geothermal | e_w5404079-380 | 2012 | 0.0056 | 1 | 6237 | 185.9 | 6.3 | 50 |  | ele | ep_hydro_ror_G100000601759 | Töging hydroelectric plant_ | GW | TWh | daynite | no
ep_hydro_dam_ | hydro | e_w39011884-220 | 2022 | 0.05434 | 1 | 3162.5 | 60.5 | 2.31 | 100 |  | ele | ep_hydro_ror_G100000604128 | Laufenburg hydroelectric plant_ | GW | TWh | daynite | no
ep_hydro_dam_ | hydro | e_w24976300-380 | 2022 | 0.030566 | 1 | 3712.5 | 71.5 | 2.52 | 100 |  | ele | ep_hydro_ror_G100000604129 | Rheinfelden hydroelectric plant_ | GW | TWh | daynite | no
ep_hydro_dam_ | hydro | e_w42799487-380 | 2022 | 0.079246 | 1 | 3162.5 | 60.5 | 2.31 | 100 |  | ele | ep_hydro_ror_G100001027260 | Kachlet hydroelectric plant_ | GW | TWh | daynite | no
ep_hydro_dam_ | hydro | e_w698870101-220 | 2022 | 0.087171 | 1 | 3162.5 | 60.5 | 2.31 | 100 |  | ele | ep_hydro_ror_G100001030812 | Schwarzenbach hydroelectric plant_ | GW | TWh | daynite | no
ep_hydro_dam_ | hydro | e_w166604822-380 | 2022 | 0.59208 | 1 | 2750 | 55 | 2.1 | 100 |  | ele | ep_oil_combined_cycle_DE103-380 | Aggregated Plant | GW | TWh | daynite | yes
ep_hydro_dam_ | hydro | e_w31367940-220 | 2022 | 0.084906 | 1 | 3162.5 | 60.5 | 2.31 | 100 |  | ele | ep_oil_combined_cycle_DE117-380 | Aggregated Plant | GW | TWh | daynite | yes
ep_hydro_dam_ | hydro | e_DE212-220 | 2022 | 0.070189 | 1 | 3162.5 | 60.5 | 2.31 | 100 |  | ele | ep_oil_combined_cycle_DE129-220 | Aggregated Plant | GW | TWh | daynite | yes
ep_hydro_dam_ | hydro | e_w29084374-380 | 2022 | 0.060567 | 1 | 3162.5 | 60.5 | 2.31 | 100 |  | ele | ep_oil_combined_cycle_DE160-220 | Aggregated Plant | GW | TWh | daynite | yes
ep_hydro_dam_ | hydro | e_w1086825107-380 | 2022 | 0.045283 | 1 | 3712.5 | 71.5 | 2.52 | 100 |  | ele | ep_oil_combined_cycle_DE183-220 | Aggregated Plant | GW | TWh | daynite | yes
ep_hydro_dam_ | hydro | e_w1089911133-380 | 2022 | 0.067359 | 1 | 3162.5 | 60.5 | 2.31 | 100 |  | ele | ep_oil_combined_cycle_DE5-380 | Aggregated Plant | GW | TWh | daynite | yes
ep_hydro_dam_ | hydro | e_DE151-220 | 2022 | 0.18113 | 1 | 3162.5 | 60.5 | 2.31 | 100 |  | ele | ep_oil_combined_cycle_DE52-220 | Aggregated Plant | GW | TWh | daynite | yes
ep_hydro_dam_ | hydro | e_w30734324-380 | 2022 | 0.050944 | 1 | 3162.5 | 60.5 | 2.31 | 100 |  | ele | ep_oil_combined_cycle_G100000400110 | Akzo Obernburg power station_1 | GW | TWh | daynite | no
ep_hydro_dam_ | hydro | e_w157164284-220 | 2022 | 0.045283 | 1 | 3712.5 | 71.5 | 2.52 | 100 |  | ele | ep_oil_combined_cycle_G100000400112 | Anlage Rüsselsheim power station_1 | GW | TWh | daynite | no
ep_hydro_dam_ | hydro | e_w91080806-220 | 2022 | 0.093397 | 1 | 3162.5 | 60.5 | 2.31 | 100 |  | ele | ep_oil_combined_cycle_G100000400117 | Berlin Mitte power station_GuD Mitte | GW | TWh | daynite | no
ep_hydro_dam_ | hydro | e_w41072584-380 | 2022 | 0.35095 | 1 | 2750 | 55 | 2.1 | 100 |  | ele | ep_oil_combined_cycle_G100000400119 | Bernburg Alkali power station_1 | GW | TWh | daynite | no
ep_hydro_dam_ | hydro | e_w202865177-380 | 2022 | 0.5151 | 1 | 2750 | 55 | 2.1 | 100 |  | ele | ep_oil_combined_cycle_G100000400120 | Bitterfeld power station_1 | GW | TWh | daynite | no
ep_hydro_dam_ | hydro | e_w88916034-220 | 2022 | 0.067925 | 1 | 3162.5 | 60.5 | 2.31 | 100 |  | ele | ep_oil_combined_cycle_G100000400125 | Burghausen power station_12 | GW | TWh | daynite | no
ep_hydro_dam_ | hydro | e_w954971276-220 | 2022 | 0.090567 | 1 | 3162.5 | 60.5 | 2.31 | 100 |  | ele | ep_oil_combined_cycle_G100000400132 | Cuno herdecke power station_1 | GW | TWh | daynite | no
ep_hydro_dam_ | hydro | e_w699048438-220 | 2022 | 0.12453 | 1 | 3162.5 | 60.5 | 2.31 | 100 |  | ele | ep_oil_combined_cycle_G100000400134 | Dormagen power station_1 | GW | TWh | daynite | no
ep_hydro_dam_ | hydro | e_DE169-220 | 2022 | 0.092831 | 1 | 3162.5 | 60.5 | 2.31 | 100 |  | ele | ep_oil_combined_cycle_G100000400137 | Duisburg power station_B | GW | TWh | daynite | no
ep_hydro_dam_ | hydro | e_w31367940-380 | 2022 | 0.18113 | 1 | 3162.5 | 60.5 | 2.31 | 100 |  | ele | ep_oil_combined_cycle_G100000400141 | Emsland power station_B | GW | TWh | daynite | no
ep_hydro_dam_ | hydro | e_w202865176-220 | 2022 | 0.26038 | 1 | 3162.5 | 60.5 | 2.31 | 100 |  | ele | ep_oil_combined_cycle_G100000400143 | Emsland power station_C | GW | TWh | daynite | no
ep_hydro_dam_ | hydro | e_w75865676-220 | 2022 | 0.052642 | 1 | 3162.5 | 60.5 | 2.31 | 100 |  | ele | ep_oil_combined_cycle_G100000400145 | Emsland power station_D | GW | TWh | daynite | no
ep_hydro_dam_ | hydro | e_w25746125-380 | 2022 | 0.60001 | 1 | 2750 | 55 | 2.1 | 100 |  | ele | ep_oil_combined_cycle_G100000400156 | Franken 1 power station_Block 1 | GW | TWh | daynite | no
ep_hydro_dam_ | hydro | e_w77038371-380 | 2022 | 0.026038 | 1 | 3712.5 | 71.5 | 2.52 | 100 |  | ele | ep_oil_combined_cycle_G100000400157 | Franken 1 power station_Block 2 | GW | TWh | daynite | no
ep_hydro_dam_ | hydro | e_DE213-380 | 2022 | 0.11944 | 1 | 3162.5 | 60.5 | 2.31 | 100 |  | ele | ep_oil_combined_cycle_G100000400170 | Gersteinwerk power station_G2 | GW | TWh | daynite | no
ep_hydro_dam_G100000601751 | hydro | e_w75865676-220 | 2015 | 0.093 | 1 | 3162.5 | 60.5 | 2.31 | 100 |  | ele | ep_oil_combined_cycle_G100000400173 | GKL Linden power station_GT1, GT3, DT | GW | TWh | daynite | no
ep_hydro_dam_G100000601760 | hydro | e_DE212-220 | 1924 | 0.124 | 1 | 3162.5 | 60.5 | 2.31 | 131 |  | ele | ep_oil_combined_cycle_G100000400188 | Irsching power station_4 | GW | TWh | daynite | no
ep_hydro_dam_G100000604130 | hydro | e_w88916034-220 | 1931 | 0.12 | 1 | 3162.5 | 60.5 | 2.31 | 124 |  | ele | ep_oil_combined_cycle_G100000400189 | Irsching power station_5 | GW | TWh | daynite | no
ep_hydro_dam_G100001027259 | hydro | e_w91080806-220 | 1922 | 0.045 | 1 | 3712.5 | 71.5 | 2.52 | 133 |  | ele | ep_oil_combined_cycle_G100000400191 | Jena power station_1 | GW | TWh | daynite | no
ep_hydro_dam_G100001027261 | hydro | e_w77038371-380 | 1954 | 0.046 | 1 | 3712.5 | 71.5 | 2.52 | 101 |  | ele | ep_oil_combined_cycle_G100000400192 | Karlstraße power station_1 | GW | TWh | daynite | no
ep_hydro_ps_G100000601738 | ELC | e_w1086825107-380 | 1932 | 0.08 | 1 | 2277 | 48.4 | 1.7325 | 123 |  | ele | ep_oil_combined_cycle_G100000400194 | Kirchmöser power station_1 | GW | TWh | daynite | no
ep_hydro_ps_G100000601739 | ELC | e_w699048438-220 | 1964 | 0.22 | 1 | 2277 | 48.4 | 1.7325 | 100 |  | ele | ep_oil_combined_cycle_G100000400196 | Knapsack Gas power station_I | GW | TWh | daynite | no
ep_hydro_ps_G100000601742 | ELC | e_w1089911133-380 | 1958 | 0.119 | 1 | 2277 | 48.4 | 1.7325 | 100 |  | ele | ep_oil_combined_cycle_G100000400197 | Knapsack Gas power station_II | GW | TWh | daynite | no
ep_hydro_ps_G100000601743 | ELC | e_w30734324-380 | 1964 | 0.09 | 1 | 2277 | 48.4 | 1.7325 | 100 |  | ele | ep_oil_combined_cycle_G100000400201 | Lausward power station_F | GW | TWh | daynite | no
ep_hydro_ps_G100000601744 | ELC | e_w25746125-380 | 2004 | 1.06 | 1 | 1980 | 44 | 1.575 | 100 |  | ele | ep_oil_combined_cycle_G100000400202__m | Leipzig Nord power station_1 | GW | TWh | daynite | no
ep_hydro_ps_G100000601745 | ELC | e_w31367940-380 | 1932 | 0.1 | 1 | 2277 | 48.4 | 1.7325 | 123 |  | ele | ep_oil_combined_cycle_G100000400208 | Lichterfelde power station_4 | GW | TWh | daynite | no
ep_hydro_ps_G100000601747 | ELC | e_w698870101-220 | 1989 | 0.154 | 1 | 2277 | 48.4 | 1.7325 | 100 |  | ele | ep_oil_combined_cycle_G100000400210 | Ludwigshafen Mitte power station_Blocks 10, 11, 12 | GW | TWh | daynite | no
ep_hydro_ps_G100000601748 | ELC | e_DE151-220 | 1966 | 0.32 | 1 | 1980 | 44 | 1.575 | 100 |  | ele | ep_oil_combined_cycle_G100000400211 | Ludwigshafen Süd power station_1 | GW | TWh | daynite | no
ep_hydro_ps_G100000601750 | ELC | e_DE169-220 | 1976 | 0.164 | 1 | 2277 | 48.4 | 1.7325 | 100 |  | ele | ep_oil_combined_cycle_G100000400212 | Mainz power station_KW2 | GW | TWh | daynite | no
ep_hydro_ps_G100000601753 | ELC | e_w166604822-380 | 1981 | 1.046 | 1 | 1980 | 44 | 1.575 | 100 |  | ele | ep_oil_combined_cycle_G100000400213 | Mainz power station_KW3 | GW | TWh | daynite | no
ep_hydro_ps_G100000601755 | ELC | e_w29084374-380 | 1955 | 0.107 | 1 | 2277 | 48.4 | 1.7325 | 100 |  | ele | ep_oil_combined_cycle_G100000400215 | Merkenich (Nord) power station_1 | GW | TWh | daynite | no
ep_hydro_ps_G100000601757 | ELC | e_w42799487-380 | 1969 | 0.14 | 1 | 2277 | 48.4 | 1.7325 | 100 |  | ele | ep_oil_combined_cycle_G100000400218 | Munchen Sud power station_GUD 2 | GW | TWh | daynite | no
ep_hydro_ps_G100000601758 | ELC | e_w202865176-220 | 1967 | 0.36 | 1 | 1980 | 44 | 1.575 | 100 |  | ele | ep_oil_combined_cycle_G100000400221 | Munchen Sud power station_GUD 1 | GW | TWh | daynite | no
ep_hydro_ps_G100000601761 | ELC | e_w41072584-380 | 2009 | 0.14 | 1 | 2277 | 48.4 | 1.7325 | 100 |  | ele | ep_oil_combined_cycle_G100000400226 | Niehl power station_2 | GW | TWh | daynite | no
ep_hydro_ps_G100000601762 | ELC | e_w41072584-380 | 1974 | 0.48 | 1 | 1980 | 44 | 1.575 | 100 |  | ele | ep_oil_combined_cycle_G100000400227 | Niehl power station_3 | GW | TWh | daynite | no
ep_hydro_ps_G100000601763 | ELC | e_w31367940-220 | 1951 | 0.15 | 1 | 2277 | 48.4 | 1.7325 | 104 |  | ele | ep_oil_combined_cycle_G100000400240 | RDK (Karlsruhe) power station_RDK 4S | GW | TWh | daynite | no
ep_hydro_ps_G100000601764 | ELC | e_w202865177-380 | 1976 | 0.91 | 1 | 1980 | 44 | 1.575 | 100 |  | ele | ep_oil_combined_cycle_G100000400251 | Stade Dow power station_1 | GW | TWh | daynite | no
ep_hydro_ps_G100000601765 | ELC | e_w157164284-220 | 1968 | 0.08 | 1 | 2277 | 48.4 | 1.7325 | 100 |  | ele | ep_oil_combined_cycle_G100000400254 | Staßfurt power station_1 | GW | TWh | daynite | no
ep_hydro_ps_G100000601766 | ELC | e_w31367940-380 | 1943 | 0.22 | 1 | 2277 | 48.4 | 1.7325 | 112 |  | ele | ep_oil_combined_cycle_G100000400264 | Tiefstack power station_CC | GW | TWh | daynite | no
ep_hydro_ps_G100001030805 | ELC | e_w954971276-220 | 2028 | 0.16 | 1 | 2277 | 48.4 | 1.7325 | 100 |  | ele | ep_oil_combined_cycle_G100000400266 | Trianel Hamm power station_Block 10, timepoint 1 | GW | TWh | daynite | no
ep_hydro_ps_G100001051840 | ELC | e_w39011884-220 | 2027 | 0.05 | 1 | 2673 | 57.2 | 1.89 | 100 |  | ele | ep_oil_combined_cycle_G100000400267 | Trianel Hamm power station_Block 20, timepoint 1 | GW | TWh | daynite | no
ep_hydro_ror_G100000601737 | hydro | e_DE213-380 | 1933 | 0.105 | 1 | 2783 | 66.55 | 2.8875 | 122 |  | ele | ep_oil_combined_cycle_G100000400283 | Wintershall power station_1 | GW | TWh | daynite | no
ep_hydro_ror_G100000601759 | hydro | e_w91080806-220 | 1924 | 0.12 | 1 | 2783 | 66.55 | 2.8875 | 131 |  | ele | ep_oil_combined_cycle_G100000400883 | Berlin-Marzahn power station_1 | GW | TWh | daynite | no
ep_hydro_ror_G100000604128 | hydro | e_DE213-380 | 1914 | 0.106 | 1 | 2783 | 66.55 | 2.8875 | 141 |  | ele | ep_oil_combined_cycle_G100000400887 | Herne power station_Unit 6, timepoint 1 | GW | TWh | daynite | no
ep_hydro_ror_G100000604129 | hydro | e_w202865176-220 | 2015 | 0.1 | 1 | 2783 | 66.55 | 2.8875 | 100 |  | ele | ep_oil_combined_cycle_G100000401328 | Scholven power station_CC1, timepoint 1 | GW | TWh | daynite | no
ep_hydro_ror_G100001027260 | hydro | e_w24976300-380 | 1927 | 0.054 | 1 | 2783 | 66.55 | 2.8875 | 128 |  | ele | ep_oil_combined_cycle_G100000401329 | Wolfsburg North power station_GUD1 | GW | TWh | daynite | no
ep_hydro_ror_G100001030812 | hydro | e_w39011884-220 | 1926 | 0.046 | 1 | 3267 | 78.65 | 3.15 | 129 |  | ele | ep_oil_combined_cycle_G100000401331 | Wolfsburg West power station_GuD-West1 | GW | TWh | daynite | no
ep_oil_combined_cycle_DE103-380 | oil | e_DE103-380 | 1994 | 0.11 | 0.4738 | 1633.5 | 50.05 | 4.41 | 61 |  | ele | ep_oil_combined_cycle_G100000401332 | Wolfsburg West power station_GuD-West2 | GW | TWh | daynite | no
ep_oil_combined_cycle_DE103-380 | oil | e_DE103-380 | 1998 | 0.039 | 0.4738 | 1633.5 | 50.05 | 4.41 | 57 |  | ele | ep_oil_combined_cycle_G100000405839 | Gersteinwerk power station_F2 | GW | TWh | daynite | no
ep_oil_combined_cycle_DE103-380 | oil | e_DE103-380 | 2005 | 0.097 | 0.515 | 1391.5 | 42.35 | 4.0425 | 50 |  | ele | ep_oil_combined_cycle_G100000409739 | Solvay Rheinberg power station_1 | GW | TWh | daynite | no
ep_oil_combined_cycle_DE103-380 | oil | e_DE103-380 | 2013 | 0.0561 | 0.5562 | 1391.5 | 42.35 | 4.0425 | 50 |  | ele | ep_oil_combined_cycle_G100000409747 | Wedel power station_CC1 | GW | TWh | daynite | no
ep_oil_combined_cycle_DE103-380 | oil | e_DE103-380 | 2019 | 0.057 | 0.5562 | 1391.5 | 42.35 | 4.0425 | 50 |  | ele | ep_oil_combined_cycle_G100000409761__m | Gersteinwerk power station_I2 | GW | TWh | daynite | no
ep_oil_combined_cycle_DE117-380 | oil | e_DE117-380 | 2000 | 0.1 | 0.4944 | 1391.5 | 42.35 | 4.0425 | 55 |  | ele | ep_oil_combined_cycle_G100000409956 | Kirchlengern power station_1 | GW | TWh | daynite | no
ep_oil_combined_cycle_DE129-220 | oil | e_DE129-220 | 2023 | 0.058 | 0.5768 | 1391.5 | 42.35 | 4.0425 | 50 |  | ele | ep_oil_combined_cycle_G100000409957__m | Hagen-Kabel power station_H4/5 | GW | TWh | daynite | no
ep_oil_combined_cycle_DE160-220 | oil | e_DE160-220 | 2011 | 0.05 | 0.5356 | 1633.5 | 50.05 | 4.41 | 50 |  | ele | ep_oil_combined_cycle_G100000410316 | Stuttgart-Muenster power station_CC1, timepoint 1 | GW | TWh | daynite | no
ep_oil_combined_cycle_DE160-220 | oil | e_DE160-220 | 2012 | 0.05 | 0.5356 | 1633.5 | 50.05 | 4.41 | 50 |  | ele | ep_oil_combined_cycle_G100000410325 | Altbach power station_HKW3, timepoint 1 | GW | TWh | daynite | no
ep_oil_combined_cycle_DE160-220 | oil | e_DE160-220 | 2022 | 0.188 | 0.5768 | 1391.5 | 42.35 | 4.0425 | 50 |  | ele | ep_oil_combined_cycle_G100000411146 | Leuna power station_GuD2 | GW | TWh | daynite | no
ep_oil_combined_cycle_DE183-220 | oil | e_DE183-220 | 2007 | 0.07 | 0.515 | 1391.5 | 42.35 | 4.0425 | 50 |  | ele | ep_oil_combined_cycle_G100000412836 | SWB Mittelsbüren power station_1 | GW | TWh | daynite | no
ep_oil_combined_cycle_DE5-380 | oil | e_DE5-380 | 1996 | 0.108 | 0.4944 | 1391.5 | 42.35 | 4.0425 | 59 |  | ele | ep_oil_combined_cycle_G100000412856 | Marbach power station_3 | GW | TWh | daynite | no
ep_oil_combined_cycle_DE52-220 | oil | e_DE52-220 | 1966 | 0.029 | 0.3296 | 1633.5 | 50.05 | 4.41 | 89 |  | ele | ep_oil_combined_cycle_G100000412865 | Leuna Refinery power station_CHP | GW | TWh | daynite | no
ep_oil_combined_cycle_DE52-220 | oil | e_DE52-220 | 1977 | 0.024 | 0.3502 | 1633.5 | 50.05 | 4.41 | 78 |  | ele | ep_oil_combined_cycle_G100000412875 | Industriepark Zeitz power station_CC | GW | TWh | daynite | no
ep_oil_combined_cycle_DE52-220 | oil | e_DE52-220 | 1980 | 0.021 | 0.3502 | 1633.5 | 50.05 | 4.41 | 75 |  | ele | ep_oil_combined_cycle_G100000412904 | Dillingen power station_1 | GW | TWh | daynite | no
ep_oil_combined_cycle_DE52-220 | oil | e_DE52-220 | 2005 | 0.037 | 0.4944 | 1633.5 | 50.05 | 4.41 | 50 |  | ele | ep_oil_combined_cycle_w1068350839-380 | Aggregated Plant | GW | TWh | daynite | yes
ep_oil_combined_cycle_G100000400110 | oil | e_w55069713-380 | 1995 | 0.116 | 0.4944 | 1391.5 | 42.35 | 4.0425 | 60 |  | ele | ep_oil_combined_cycle_w111973179-220 | Aggregated Plant | GW | TWh | daynite | yes
ep_oil_combined_cycle_G100000400112 | oil | e_w24685992-380 | 1999 | 0.112 | 0.4944 | 1391.5 | 42.35 | 4.0425 | 56 |  | ele | ep_oil_combined_cycle_w142487746-380 | Aggregated Plant | GW | TWh | daynite | yes
ep_oil_combined_cycle_G100000400117 | oil | e_w30954714-380 | 1996 | 0.461 | 0.515 | 1210 | 38.5 | 3.675 | 59 |  | ele | ep_oil_combined_cycle_w143882655-220 | Aggregated Plant | GW | TWh | daynite | yes
ep_oil_combined_cycle_G100000400119 | oil | e_w943939310-380 | 1994 | 0.231 | 0.4944 | 1391.5 | 42.35 | 4.0425 | 61 |  | ele | ep_oil_combined_cycle_w148446247-380 | Aggregated Plant | GW | TWh | daynite | yes
ep_oil_combined_cycle_G100000400120 | oil | e_w946025110-380 | 2000 | 0.112 | 0.4944 | 1391.5 | 42.35 | 4.0425 | 55 |  | ele | ep_oil_combined_cycle_w152219167-220 | Aggregated Plant | GW | TWh | daynite | yes
ep_oil_combined_cycle_G100000400125 | oil | e_w91080806-220 | 2001 | 0.141 | 0.515 | 1391.5 | 42.35 | 4.0425 | 54 |  | ele | ep_oil_combined_cycle_w152924508-220 | Aggregated Plant | GW | TWh | daynite | yes
ep_oil_combined_cycle_G100000400132 | oil | e_w698870101-220 | 2007 | 0.417 | 0.5356 | 1210 | 38.5 | 3.675 | 50 |  | ele | ep_oil_combined_cycle_w156960655-380 | Aggregated Plant | GW | TWh | daynite | yes
ep_oil_combined_cycle_G100000400134 | oil | e_w49577401-220 | 2000 | 0.586 | 0.515 | 1210 | 38.5 | 3.675 | 55 |  | ele | ep_oil_combined_cycle_w202865176-220 | Aggregated Plant | GW | TWh | daynite | yes
ep_oil_combined_cycle_G100000400137 | oil | e_w92024105-220 | 2005 | 0.234 | 0.515 | 1391.5 | 42.35 | 4.0425 | 50 |  | ele | ep_oil_combined_cycle_w207756597-220 | Aggregated Plant | GW | TWh | daynite | yes
ep_oil_combined_cycle_G100000400141 | oil | e_w61918154-380 | 1973 | 0.475 | 0.3914 | 1210 | 38.5 | 3.675 | 82 |  | ele | ep_oil_combined_cycle_w22960899-380 | Aggregated Plant | GW | TWh | daynite | yes
ep_oil_combined_cycle_G100000400143 | oil | e_w61918154-380 | 1974 | 0.475 | 0.3914 | 1210 | 38.5 | 3.675 | 81 |  | ele | ep_oil_combined_cycle_w23816140-220 | Aggregated Plant | GW | TWh | daynite | yes
ep_oil_combined_cycle_G100000400145 | oil | e_w61918154-380 | 2010 | 0.887 | 0.5356 | 1210 | 38.5 | 3.675 | 50 |  | ele | ep_oil_combined_cycle_w24272541-220 | Aggregated Plant | GW | TWh | daynite | yes
ep_oil_combined_cycle_G100000400156 | oil | e_w24705761-380 | 1973 | 0.395 | 0.3914 | 1210 | 38.5 | 3.675 | 82 |  | ele | ep_oil_combined_cycle_w24479984-220 | Aggregated Plant | GW | TWh | daynite | yes
ep_oil_combined_cycle_G100000400157 | oil | e_w24705761-380 | 1976 | 0.44 | 0.3914 | 1210 | 38.5 | 3.675 | 79 |  | ele | ep_oil_combined_cycle_w24685992-380 | Aggregated Plant | GW | TWh | daynite | yes
ep_oil_combined_cycle_G100000400170 | oil | e_w42507488-380 | 1973 | 0.355 | 0.3914 | 1210 | 38.5 | 3.675 | 82 |  | ele | ep_oil_combined_cycle_w24768051-220 | Aggregated Plant | GW | TWh | daynite | yes
ep_oil_combined_cycle_G100000400173 | oil | e_w23682013-220 | 2011 | 0.23 | 0.5562 | 1391.5 | 42.35 | 4.0425 | 50 |  | ele | ep_oil_combined_cycle_w28613721-380 | Aggregated Plant | GW | TWh | daynite | yes
ep_oil_combined_cycle_G100000400188 | oil | e_w137602559-380 | 2011 | 0.561 | 0.5768 | 1210 | 38.5 | 3.675 | 50 |  | ele | ep_oil_combined_cycle_w29077623-380 | Aggregated Plant | GW | TWh | daynite | yes
ep_oil_combined_cycle_G100000400189 | oil | e_w137602559-380 | 2010 | 0.846 | 0.5356 | 1210 | 38.5 | 3.675 | 50 |  | ele | ep_oil_combined_cycle_w30040568-380 | Aggregated Plant | GW | TWh | daynite | yes
ep_oil_combined_cycle_G100000400191 | oil | e_w148211527-380 | 1996 | 0.182 | 0.4944 | 1391.5 | 42.35 | 4.0425 | 59 |  | ele | ep_oil_combined_cycle_w32148946-220 | Aggregated Plant | GW | TWh | daynite | yes
ep_oil_combined_cycle_G100000400192 | oil | e_DE144-380 | 2013 | 0.1288 | 0.5562 | 1391.5 | 42.35 | 4.0425 | 50 |  | ele | ep_oil_combined_cycle_w37721677-380 | Aggregated Plant | GW | TWh | daynite | yes
ep_oil_combined_cycle_G100000400194 | oil | e_w40621568-220 | 1994 | 0.16 | 0.4944 | 1391.5 | 42.35 | 4.0425 | 61 |  | ele | ep_oil_combined_cycle_w395847307-220 | Aggregated Plant | GW | TWh | daynite | yes
ep_oil_combined_cycle_G100000400196 | oil | e_w22765517-220 | 2007 | 0.802 | 0.5356 | 1210 | 38.5 | 3.675 | 50 |  | ele | ep_oil_combined_cycle_w42050342-220 | Aggregated Plant | GW | TWh | daynite | yes
ep_oil_combined_cycle_G100000400197 | oil | e_w22765517-220 | 2013 | 0.45 | 0.5768 | 1210 | 38.5 | 3.675 | 50 |  | ele | ep_oil_combined_cycle_w42507488-380 | Aggregated Plant | GW | TWh | daynite | yes
ep_oil_combined_cycle_G100000400201 | oil | e_DE117-380 | 2016 | 0.595 | 0.5768 | 1210 | 38.5 | 3.675 | 50 |  | ele | ep_oil_combined_cycle_w449010725-380 | Aggregated Plant | GW | TWh | daynite | yes
ep_oil_combined_cycle_G100000400202__m | oil | e_w23161029-220 | 1996 | 0.172 | 0.4944 | 1391.5 | 42.35 | 4.0425 | 59 |  | ele | ep_oil_combined_cycle_w55069713-380 | Aggregated Plant | GW | TWh | daynite | yes
ep_oil_combined_cycle_G100000400208 | oil | e_w30303506-380 | 2019 | 0.315 | 0.5768 | 1210 | 38.5 | 3.675 | 50 |  | ele | ep_oil_combined_cycle_w603661085-380 | Aggregated Plant | GW | TWh | daynite | yes
ep_oil_combined_cycle_G100000400210 | oil | e_r17591073-220 | 2005 | 0.503 | 0.5356 | 1210 | 38.5 | 3.675 | 50 |  | ele | ep_oil_combined_cycle_w61918154-380 | Aggregated Plant | GW | TWh | daynite | yes
ep_oil_combined_cycle_G100000400211 | oil | e_w152924508-220 | 1997 | 0.415 | 0.515 | 1210 | 38.5 | 3.675 | 58 |  | ele | ep_oil_combined_cycle_w62061952-380 | Aggregated Plant | GW | TWh | daynite | yes
ep_oil_combined_cycle_G100000400212 | oil | e_w24685992-380 | 1976 | 0.335 | 0.3914 | 1210 | 38.5 | 3.675 | 79 |  | ele | ep_oil_combined_cycle_w77038371-380 | Aggregated Plant | GW | TWh | daynite | yes
ep_oil_combined_cycle_G100000400213 | oil | e_w24685992-380 | 2000 | 0.434 | 0.515 | 1210 | 38.5 | 3.675 | 55 |  | ele | ep_oil_combined_cycle_w78441561-380 | Aggregated Plant | GW | TWh | daynite | yes
ep_oil_combined_cycle_G100000400215 | oil | e_DE130-380 | 2004 | 0.128 | 0.515 | 1391.5 | 42.35 | 4.0425 | 51 |  | ele | ep_oil_combined_cycle_w87653464-380 | Aggregated Plant | GW | TWh | daynite | yes
ep_oil_combined_cycle_G100000400218 | oil | e_w5404079-380 | 2004 | 0.429 | 0.5356 | 1210 | 38.5 | 3.675 | 51 |  | ele | ep_oil_combined_cycle_w91080806-220 | Aggregated Plant | GW | TWh | daynite | yes
ep_oil_combined_cycle_G100000400221 | oil | e_w5404079-380 | 1980 | 0.214 | 0.3708 | 1391.5 | 42.35 | 4.0425 | 75 |  | ele | ep_oil_combined_cycle_w92165128-380 | Aggregated Plant | GW | TWh | daynite | yes
ep_oil_combined_cycle_G100000400226 | oil | e_w27871140-220 | 2005 | 0.413 | 0.5356 | 1210 | 38.5 | 3.675 | 50 |  | ele | ep_oil_combined_cycle_w941805476-380 | Aggregated Plant | GW | TWh | daynite | yes
ep_oil_combined_cycle_G100000400227 | oil | e_w27871140-220 | 2016 | 0.46 | 0.5768 | 1210 | 38.5 | 3.675 | 50 |  | ele | ep_oil_combined_cycle_w942771541-380 | Aggregated Plant | GW | TWh | daynite | yes
ep_oil_combined_cycle_G100000400240 | oil | e_w152261133-220 | 1998 | 0.363 | 0.515 | 1210 | 38.5 | 3.675 | 57 |  | ele | ep_oil_combined_cycle_w947118608-380 | Aggregated Plant | GW | TWh | daynite | yes
ep_oil_combined_cycle_G100000400251 | oil | e_w881636329-380 | 2015 | 0.163 | 0.5562 | 1391.5 | 42.35 | 4.0425 | 50 |  | ele | ep_oil_gas_turbine_DE117-380 | Aggregated Plant | GW | TWh | daynite | yes
ep_oil_combined_cycle_G100000400254 | oil | e_w943939310-380 | 2015 | 0.134 | 0.5562 | 1391.5 | 42.35 | 4.0425 | 50 |  | ele | ep_oil_gas_turbine_DE160-220 | Aggregated Plant | GW | TWh | daynite | yes
ep_oil_combined_cycle_G100000400264 | oil | e_w23583867-380 | 2009 | 0.127 | 0.515 | 1391.5 | 42.35 | 4.0425 | 50 |  | ele | ep_oil_gas_turbine_DE165-380 | Aggregated Plant | GW | TWh | daynite | yes
ep_oil_combined_cycle_G100000400266 | oil | e_w112695048-380 | 2008 | 0.417 | 0.5356 | 1210 | 38.5 | 3.675 | 50 |  | ele | ep_oil_gas_turbine_DE183-220 | Aggregated Plant | GW | TWh | daynite | yes
ep_oil_combined_cycle_G100000400267 | oil | e_w112695048-380 | 2008 | 0.421 | 0.5356 | 1210 | 38.5 | 3.675 | 50 |  | ele | ep_oil_gas_turbine_DE24-220 | Aggregated Plant | GW | TWh | daynite | yes
ep_oil_combined_cycle_G100000400283 | oil | e_w29309786-380 | 2009 | 0.112 | 0.515 | 1391.5 | 42.35 | 4.0425 | 50 |  | ele | ep_oil_gas_turbine_DE8-380 | Aggregated Plant | GW | TWh | daynite | yes
ep_oil_combined_cycle_G100000400883 | oil | e_w30303506-380 | 2020 | 0.267 | 0.5562 | 1391.5 | 42.35 | 4.0425 | 50 |  | ele | ep_oil_gas_turbine_G100000400172 | Gersteinwerk power station_K1 | GW | TWh | daynite | no
ep_oil_combined_cycle_G100000400887 | oil | e_w1076001174-380 | 2022 | 0.725 | 0.5974 | 1210 | 38.5 | 3.675 | 50 |  | ele | ep_oil_gas_turbine_G100000400183 | Huntorf power station_1 | GW | TWh | daynite | no
ep_oil_combined_cycle_G100000401328 | oil | e_w1303270458-220 | 2023 | 0.138 | 0.5768 | 1391.5 | 42.35 | 4.0425 | 50 |  | ele | ep_oil_gas_turbine_G100000400274 | Weisweiler power station_G_VGT | GW | TWh | daynite | no
ep_oil_combined_cycle_G100000401329 | oil | e_w24258096-380 | 2021 | 0.133 | 0.5768 | 1391.5 | 42.35 | 4.0425 | 50 |  | ele | ep_oil_gas_turbine_G100000400275 | Weisweiler power station_H_VGT | GW | TWh | daynite | no
ep_oil_combined_cycle_G100000401331 | oil | e_w24258096-380 | 2022 | 0.144 | 0.5768 | 1391.5 | 42.35 | 4.0425 | 50 |  | ele | ep_oil_gas_turbine_G100000400889 | Leipheim power station_GT1, timepoint 1 | GW | TWh | daynite | no
ep_oil_combined_cycle_G100000401332 | oil | e_w24258096-380 | 2022 | 0.144 | 0.5768 | 1391.5 | 42.35 | 4.0425 | 50 |  | ele | ep_oil_gas_turbine_G100000406320 | Irsching power station_6 | GW | TWh | daynite | no
ep_oil_combined_cycle_G100000405839 | oil | e_w42507488-380 | 1973 | 0.355 | 0.3914 | 1210 | 38.5 | 3.675 | 82 |  | ele | ep_oil_gas_turbine_G100000410310__m | Robert Frank power station_2 | GW | TWh | daynite | no
ep_oil_combined_cycle_G100000409739 | oil | e_w24462228-220 | 1983 | 0.13 | 0.4223 | 1391.5 | 42.35 | 4.0425 | 72 |  | ele | ep_oil_gas_turbine_G100000412832 | Walheim power station_GT1 | GW | TWh | daynite | no
ep_oil_combined_cycle_G100000409747 | oil | e_DE8-380 | 2025 | 0.44 | 0.5974 | 1210 | 38.5 | 3.675 | 50 |  | ele | ep_oil_gas_turbine_G100000412855 | Marbach power station_4 | GW | TWh | daynite | no
ep_oil_combined_cycle_G100000409761__m | oil | e_w42507488-380 | 1973 | 0.355 | 0.3914 | 1210 | 38.5 | 3.675 | 82 |  | ele | ep_oil_gas_turbine_G100000412857 | Marbach power station_2 | GW | TWh | daynite | no
ep_oil_combined_cycle_G100000409956 | oil | e_w24230738-380 | 1981 | 0.125 | 0.4223 | 1391.5 | 42.35 | 4.0425 | 74 |  | ele | ep_oil_gas_turbine_w1223405794-220 | Aggregated Plant | GW | TWh | daynite | yes
ep_oil_combined_cycle_G100000409957__m | oil | e_w24667346-220 | 1980 | 0.254 | 0.3708 | 1391.5 | 42.35 | 4.0425 | 75 |  | ele | ep_oil_gas_turbine_w152018146-380 | Aggregated Plant | GW | TWh | daynite | yes
ep_oil_combined_cycle_G100000410316 | oil | e_w22960899-380 | 2025 | 0.114 | 0.5768 | 1391.5 | 42.35 | 4.0425 | 50 |  | ele | ep_oil_gas_turbine_w23161029-220 | Aggregated Plant | GW | TWh | daynite | yes
ep_oil_combined_cycle_G100000410325 | oil | e_w37721677-380 | 2026 | 0.75 | 0.5974 | 1210 | 38.5 | 3.675 | 50 |  | ele | ep_oil_gas_turbine_w24272541-220 | Aggregated Plant | GW | TWh | daynite | yes
ep_oil_combined_cycle_G100000411146 | oil | e_DE103-380 | 2023 | 0.117 | 0.5768 | 1391.5 | 42.35 | 4.0425 | 50 |  | ele | ep_oil_gas_turbine_w24765111-220 | Aggregated Plant | GW | TWh | daynite | yes
ep_oil_combined_cycle_G100000412836 | oil | e_w44717036-380 | 1975 | 0.238 | 0.3708 | 1391.5 | 42.35 | 4.0425 | 80 |  | ele | ep_oil_gas_turbine_w259561755-380 | Aggregated Plant | GW | TWh | daynite | yes
ep_oil_combined_cycle_G100000412856 | oil | e_w97825259-220 | 1974 | 0.265 | 0.3708 | 1391.5 | 42.35 | 4.0425 | 81 |  | ele | ep_oil_gas_turbine_w27739871-380 | Aggregated Plant | GW | TWh | daynite | yes
ep_oil_combined_cycle_G100000412865 | oil | e_DE103-380 | 1996 | 0.162 | 0.4944 | 1391.5 | 42.35 | 4.0425 | 59 |  | ele | ep_oil_gas_turbine_w29331499-220 | Aggregated Plant | GW | TWh | daynite | yes
ep_oil_combined_cycle_G100000412875 | oil | e_w442199284-380 | 2013 | 0.126 | 0.5562 | 1391.5 | 42.35 | 4.0425 | 50 |  | ele | ep_oil_gas_turbine_w37721677-380 | Aggregated Plant | GW | TWh | daynite | yes
ep_oil_combined_cycle_G100000412904 | oil | e_w89215122-220 | 2009 | 0.115 | 0.515 | 1391.5 | 42.35 | 4.0425 | 50 |  | ele | ep_oil_gas_turbine_w42507488-380 | Aggregated Plant | GW | TWh | daynite | yes
ep_oil_combined_cycle_w1068350839-380 | oil | e_w1068350839-380 | 1994 | 0.055 | 0.4944 | 1391.5 | 42.35 | 4.0425 | 61 |  | ele | ep_oil_gas_turbine_w46615737-380 | Aggregated Plant | GW | TWh | daynite | yes
ep_oil_combined_cycle_w1068350839-380 | oil | e_w1068350839-380 | 2022 | 0.053 | 0.5768 | 1391.5 | 42.35 | 4.0425 | 50 |  | ele | ep_oil_gas_turbine_w53378027-380 | Aggregated Plant | GW | TWh | daynite | yes
ep_oil_combined_cycle_w111973179-220 | oil | e_w111973179-220 | 2005 | 0.1041 | 0.515 | 1391.5 | 42.35 | 4.0425 | 50 |  | ele | ep_oil_gas_turbine_w5404079-380 | Aggregated Plant | GW | TWh | daynite | yes
ep_oil_combined_cycle_w142487746-380 | oil | e_w142487746-380 | 2022 | 0.084 | 0.5768 | 1391.5 | 42.35 | 4.0425 | 50 |  | ele | ep_oil_gas_turbine_w57727004-220 | Aggregated Plant | GW | TWh | daynite | yes
ep_oil_combined_cycle_w143882655-220 | oil | e_w143882655-220 | 1999 | 0.082 | 0.4944 | 1391.5 | 42.35 | 4.0425 | 56 |  | ele | ep_oil_gas_turbine_w672738029-220 | Aggregated Plant | GW | TWh | daynite | yes
ep_oil_combined_cycle_w143882655-220 | oil | e_w143882655-220 | 2014 | 0.0326 | 0.5356 | 1633.5 | 50.05 | 4.41 | 50 |  | ele | ep_oil_gas_turbine_w75865676-220 | Aggregated Plant | GW | TWh | daynite | yes
ep_oil_combined_cycle_w148446247-380 | oil | e_w148446247-380 | 2012 | 0.037 | 0.5356 | 1633.5 | 50.05 | 4.41 | 50 |  | ele | ep_oil_gas_turbine_w881636329-380 | Aggregated Plant | GW | TWh | daynite | yes
ep_oil_combined_cycle_w152219167-220 | oil | e_w152219167-220 | 1936 | 0.0265 | 0.309 | 1633.5 | 50.05 | 4.41 | 119 |  | ele | ep_oil_gas_turbine_w92024105-220 | Aggregated Plant | GW | TWh | daynite | yes
ep_oil_combined_cycle_w152924508-220 | oil | e_w152924508-220 | 1967 | 0.033 | 0.3296 | 1633.5 | 50.05 | 4.41 | 88 |  | ele | ep_oil_internal_combustion_DE58-380 | Aggregated Plant | GW | TWh | daynite | yes
ep_oil_combined_cycle_w156960655-380 | oil | e_w156960655-380 | 2011 | 0.081 | 0.5562 | 1391.5 | 42.35 | 4.0425 | 50 |  | ele | ep_oil_internal_combustion_DE92-220 | Aggregated Plant | GW | TWh | daynite | yes
ep_oil_combined_cycle_w202865176-220 | oil | e_w202865176-220 | 2017 | 0.039 | 0.5356 | 1633.5 | 50.05 | 4.41 | 50 |  | ele | ep_oil_internal_combustion_G100000412869 | Kiel power station_ICCC, timepoint 1 | GW | TWh | daynite | no
ep_oil_combined_cycle_w207756597-220 | oil | e_w207756597-220 | 2005 | 0.074 | 0.515 | 1391.5 | 42.35 | 4.0425 | 50 |  | ele | ep_oil_internal_combustion_w1040551074-220 | Aggregated Plant | GW | TWh | daynite | yes
ep_oil_combined_cycle_w207756597-220 | oil | e_w207756597-220 | 2012 | 0.039 | 0.5356 | 1633.5 | 50.05 | 4.41 | 50 |  | ele | ep_oil_internal_combustion_w1081302145-220 | Aggregated Plant | GW | TWh | daynite | yes
ep_oil_combined_cycle_w22960899-380 | oil | e_w22960899-380 | 1963 | 0.038 | 0.3296 | 1633.5 | 50.05 | 4.41 | 92 |  | ele | ep_oil_internal_combustion_w148211527-380 | Aggregated Plant | GW | TWh | daynite | yes
ep_oil_combined_cycle_w23816140-220 | oil | e_w23816140-220 | 2014 | 0.03 | 0.5356 | 1633.5 | 50.05 | 4.41 | 50 |  | ele | ep_oil_internal_combustion_w156673637-380 | Aggregated Plant | GW | TWh | daynite | yes
ep_oil_combined_cycle_w24272541-220 | oil | e_w24272541-220 | 1971 | 0.02 | 0.3502 | 1633.5 | 50.05 | 4.41 | 84 |  | ele | ep_oil_internal_combustion_w207756597-220 | Aggregated Plant | GW | TWh | daynite | yes
ep_oil_combined_cycle_w24272541-220 | oil | e_w24272541-220 | 2010 | 0.075 | 0.515 | 1391.5 | 42.35 | 4.0425 | 50 |  | ele | ep_oil_internal_combustion_w229565743-220 | Aggregated Plant | GW | TWh | daynite | yes
ep_oil_combined_cycle_w24479984-220 | oil | e_w24479984-220 | 1967 | 0.045 | 0.3296 | 1633.5 | 50.05 | 4.41 | 88 |  | ele | ep_oil_internal_combustion_w22960899-380 | Aggregated Plant | GW | TWh | daynite | yes
ep_oil_combined_cycle_w24685992-380 | oil | e_w24685992-380 | 2006 | 0.078 | 0.515 | 1391.5 | 42.35 | 4.0425 | 50 |  | ele | ep_oil_internal_combustion_w24685992-380 | Aggregated Plant | GW | TWh | daynite | yes
ep_oil_combined_cycle_w24768051-220 | oil | e_w24768051-220 | 1964 | 0.025 | 0.3296 | 1633.5 | 50.05 | 4.41 | 91 |  | ele | ep_oil_internal_combustion_w25044557-380 | Aggregated Plant | GW | TWh | daynite | yes
ep_oil_combined_cycle_w28613721-380 | oil | e_w28613721-380 | 2005 | 0.2287 | 0.51061 | 1443.0321 | 43.9897 | 4.1208 | 50 |  | ele | ep_oil_internal_combustion_w27871140-220 | Aggregated Plant | GW | TWh | daynite | yes
ep_oil_combined_cycle_w29077623-380 | oil | e_w29077623-380 | 1973 | 0.063 | 0.3708 | 1391.5 | 42.35 | 4.0425 | 82 |  | ele | ep_oil_internal_combustion_w32966636-220 | Aggregated Plant | GW | TWh | daynite | yes
ep_oil_combined_cycle_w29077623-380 | oil | e_w29077623-380 | 1974 | 0.08 | 0.3708 | 1391.5 | 42.35 | 4.0425 | 81 |  | ele | ep_oil_internal_combustion_w35176751-380 | Aggregated Plant | GW | TWh | daynite | yes
ep_oil_combined_cycle_w29077623-380 | oil | e_w29077623-380 | 2016 | 0.0608 | 0.5562 | 1391.5 | 42.35 | 4.0425 | 50 |  | ele | ep_oil_internal_combustion_w52983550-380 | Aggregated Plant | GW | TWh | daynite | yes
ep_oil_combined_cycle_w29077623-380 | oil | e_w29077623-380 | 2022 | 0.184 | 0.5768 | 1391.5 | 42.35 | 4.0425 | 50 |  | ele | ep_oil_internal_combustion_w82773910-380 | Aggregated Plant | GW | TWh | daynite | yes
ep_oil_combined_cycle_w30040568-380 | oil | e_w30040568-380 | 1994 | 0.073 | 0.4944 | 1391.5 | 42.35 | 4.0425 | 61 |  | ele | ep_oil_internal_combustion_w870598507 | Aggregated Plant | GW | TWh | daynite | yes
ep_oil_combined_cycle_w32148946-220 | oil | e_w32148946-220 | 1996 | 0.052 | 0.4944 | 1391.5 | 42.35 | 4.0425 | 59 |  | ele | ep_oil_internal_combustion_w942771541-380 | Aggregated Plant | GW | TWh | daynite | yes
ep_oil_combined_cycle_w32148946-220 | oil | e_w32148946-220 | 2016 | 0.107 | 0.5562 | 1391.5 | 42.35 | 4.0425 | 50 |  | ele | ep_oil_steam_turbine_DE103-380 | Aggregated Plant | GW | TWh | daynite | yes
ep_oil_combined_cycle_w37721677-380 | oil | e_w37721677-380 | 1997 | 0.065 | 0.4944 | 1391.5 | 42.35 | 4.0425 | 58 |  | ele | ep_oil_steam_turbine_DE183-220 | Aggregated Plant | GW | TWh | daynite | yes
ep_oil_combined_cycle_w395847307-220 | oil | e_w395847307-220 | 2013 | 0.063 | 0.5562 | 1391.5 | 42.35 | 4.0425 | 50 |  | ele | ep_oil_steam_turbine_DE196-380 | Aggregated Plant | GW | TWh | daynite | yes
ep_oil_combined_cycle_w42050342-220 | oil | e_w42050342-220 | 2021 | 0.077 | 0.5768 | 1391.5 | 42.35 | 4.0425 | 50 |  | ele | ep_oil_steam_turbine_DE202-380 | Aggregated Plant | GW | TWh | daynite | yes
ep_oil_combined_cycle_w42507488-380 | oil | e_w42507488-380 | 1973 | 0.11 | 0.3708 | 1391.5 | 42.35 | 4.0425 | 82 |  | ele | ep_oil_steam_turbine_DE47-220 | Aggregated Plant | GW | TWh | daynite | yes
ep_oil_combined_cycle_w449010725-380 | oil | e_w449010725-380 | 1980 | 0.034 | 0.3502 | 1633.5 | 50.05 | 4.41 | 75 |  | ele | ep_oil_steam_turbine_DE58-380 | Aggregated Plant | GW | TWh | daynite | yes
ep_oil_combined_cycle_w449010725-380 | oil | e_w449010725-380 | 2016 | 0.078 | 0.5562 | 1391.5 | 42.35 | 4.0425 | 50 |  | ele | ep_oil_steam_turbine_G100000400179 | Hattorf power station_CC | GW | TWh | daynite | no
ep_oil_combined_cycle_w449010725-380 | oil | e_w449010725-380 | 2023 | 0.097 | 0.5768 | 1391.5 | 42.35 | 4.0425 | 50 |  | ele | ep_oil_steam_turbine_G100000400216 | Mittelsbüren power station_GuD MiBÜ | GW | TWh | daynite | no
ep_oil_combined_cycle_w55069713-380 | oil | e_w55069713-380 | 2013 | 0.047 | 0.5356 | 1633.5 | 50.05 | 4.41 | 50 |  | ele | ep_oil_steam_turbine_G100000400255 | Staudinger power station_4 | GW | TWh | daynite | no
ep_oil_combined_cycle_w603661085-380 | oil | e_w603661085-380 | 1999 | 0.047 | 0.4738 | 1633.5 | 50.05 | 4.41 | 56 |  | ele | ep_oil_steam_turbine_G100000400278 | Mainova West power station_Block 4 | GW | TWh | daynite | no
ep_oil_combined_cycle_w61918154-380 | oil | e_w61918154-380 | 1996 | 0.089 | 0.4944 | 1391.5 | 42.35 | 4.0425 | 59 |  | ele | ep_oil_steam_turbine_G100000409755__m | Irsching power station_3 | GW | TWh | daynite | no
ep_oil_combined_cycle_w62061952-380 | oil | e_w62061952-380 | 1963 | 0.07 | 0.3502 | 1391.5 | 42.35 | 4.0425 | 92 |  | ele | ep_oil_steam_turbine_G100000412837 | Schwedt Refinery power station_ST1-4 | GW | TWh | daynite | no
ep_oil_combined_cycle_w62061952-380 | oil | e_w62061952-380 | 2026 | 0.062 | 0.5768 | 1391.5 | 42.35 | 4.0425 | 50 |  | ele | ep_oil_steam_turbine_G100000412843 | Salzgitter power station_Block 2 | GW | TWh | daynite | no
ep_oil_combined_cycle_w77038371-380 | oil | e_w77038371-380 | 2014 | 0.088 | 0.5562 | 1391.5 | 42.35 | 4.0425 | 50 |  | ele | ep_oil_steam_turbine_G100000412844 | Salzgitter power station_Block 1 | GW | TWh | daynite | no
ep_oil_combined_cycle_w78441561-380 | oil | e_w78441561-380 | 2010 | 0.121 | 0.50819 | 1471.5 | 44.8955 | 4.164 | 50 |  | ele | ep_oil_steam_turbine_G100000412876 | Huckingen power station_B | GW | TWh | daynite | no
ep_oil_combined_cycle_w87653464-380 | oil | e_w87653464-380 | 1998 | 0.059 | 0.4944 | 1391.5 | 42.35 | 4.0425 | 57 |  | ele | ep_oil_steam_turbine_G100000412877 | Huckingen power station_A | GW | TWh | daynite | no
ep_oil_combined_cycle_w91080806-220 | oil | e_w91080806-220 | 1987 | 0.097 | 0.4223 | 1391.5 | 42.35 | 4.0425 | 68 |  | ele | ep_oil_steam_turbine_G100000412878 | Hermann Wenzel power station_4 | GW | TWh | daynite | no
ep_oil_combined_cycle_w92165128-380 | oil | e_w92165128-380 | 2005 | 0.088 | 0.515 | 1391.5 | 42.35 | 4.0425 | 50 |  | ele | ep_oil_steam_turbine_G100000412887 | Hamborn power station_5 | GW | TWh | daynite | no
ep_oil_combined_cycle_w941805476-380 | oil | e_w941805476-380 | 2014 | 0.036 | 0.5356 | 1633.5 | 50.05 | 4.41 | 50 |  | ele | ep_oil_steam_turbine_G100000412896__m | Emden power station_ST | GW | TWh | daynite | no
ep_oil_combined_cycle_w942771541-380 | oil | e_w942771541-380 | 1995 | 0.269 | 0.4944 | 1391.5 | 42.35 | 4.0425 | 60 |  | ele | ep_oil_steam_turbine_G100001017933 | Berlin-Klingenberg power station_Unit 4, timepoint 2 | GW | TWh | daynite | no
ep_oil_combined_cycle_w947118608-380 | oil | e_w947118608-380 | 1997 | 0.077 | 0.4944 | 1391.5 | 42.35 | 4.0425 | 58 |  | ele | ep_oil_steam_turbine_w1068350839-380 | Aggregated Plant | GW | TWh | daynite | yes
ep_oil_gas_turbine_DE117-380 | oil | e_DE117-380 | 1974 | 0.0667 | 0.2266 | 1138.5 | 26.62 | 5.1975 | 81 |  | ele | ep_oil_steam_turbine_w1091984573-220 | Aggregated Plant | GW | TWh | daynite | yes
ep_oil_gas_turbine_DE117-380 | oil | e_DE117-380 | 1975 | 0.0647 | 0.2266 | 1138.5 | 26.62 | 5.1975 | 80 |  | ele | ep_oil_steam_turbine_w1118059105-220 | Aggregated Plant | GW | TWh | daynite | yes
ep_oil_gas_turbine_DE160-220 | oil | e_DE160-220 | 2003 | 0.054 | 0.2884 | 1138.5 | 26.62 | 5.1975 | 52 |  | ele | ep_oil_steam_turbine_w151507370-220 | Aggregated Plant | GW | TWh | daynite | yes
ep_oil_gas_turbine_DE165-380 | oil | e_DE165-380 | 2013 | 0.095 | 0.309 | 1138.5 | 26.62 | 5.1975 | 42 |  | ele | ep_oil_steam_turbine_w152107815-380 | Aggregated Plant | GW | TWh | daynite | yes
ep_oil_gas_turbine_DE183-220 | oil | e_DE183-220 | 2010 | 0.045 | 0.2781 | 1336.5 | 31.46 | 5.67 | 45 |  | ele | ep_oil_steam_turbine_w152924508-220 | Aggregated Plant | GW | TWh | daynite | yes
ep_oil_gas_turbine_DE183-220 | oil | e_DE183-220 | 2015 | 0.025 | 0.2987 | 1336.5 | 31.46 | 5.67 | 40 |  | ele | ep_oil_steam_turbine_w156960655-380 | Aggregated Plant | GW | TWh | daynite | yes
ep_oil_gas_turbine_DE24-220 | oil | e_DE24-220 | 1990 | 0.15 | 0.2369 | 1336.5 | 31.46 | 5.67 | 65 |  | ele | ep_oil_steam_turbine_w207756597-220 | Aggregated Plant | GW | TWh | daynite | yes
ep_oil_gas_turbine_DE8-380 | oil | e_DE8-380 | 1972 | 0.101 | 0.2266 | 1138.5 | 26.62 | 5.1975 | 83 |  | ele | ep_oil_steam_turbine_w23161029-220 | Aggregated Plant | GW | TWh | daynite | yes
ep_oil_gas_turbine_G100000400172 | oil | e_w42507488-380 | 1984 | 0.112 | 0.2472 | 1138.5 | 26.62 | 5.1975 | 71 |  | ele | ep_oil_steam_turbine_w23192640-220 | Aggregated Plant | GW | TWh | daynite | yes
ep_oil_gas_turbine_G100000400183 | oil | e_w42872354-220 | 1978 | 0.321 | 0.2369 | 990 | 24.2 | 4.725 | 77 |  | ele | ep_oil_steam_turbine_w23380800-380 | Aggregated Plant | GW | TWh | daynite | yes
ep_oil_gas_turbine_G100000400274 | oil | e_DE141-380 | 2006 | 0.2 | 0.2884 | 1138.5 | 26.62 | 5.1975 | 49 |  | ele | ep_oil_steam_turbine_w24268944-380 | Aggregated Plant | GW | TWh | daynite | yes
ep_oil_gas_turbine_G100000400275 | oil | e_DE141-380 | 2006 | 0.2 | 0.2884 | 1138.5 | 26.62 | 5.1975 | 49 |  | ele | ep_oil_steam_turbine_w24479984-220 | Aggregated Plant | GW | TWh | daynite | yes
ep_oil_gas_turbine_G100000400889 | oil | e_DE200-380 | 2023 | 0.319 | 0.3296 | 990 | 24.2 | 4.725 | 40 |  | ele | ep_oil_steam_turbine_w24758329-380 | Aggregated Plant | GW | TWh | daynite | yes
ep_oil_gas_turbine_G100000406320 | oil | e_w137602559-380 | 2023 | 0.32 | 0.3296 | 990 | 24.2 | 4.725 | 40 |  | ele | ep_oil_steam_turbine_w24759324-220 | Aggregated Plant | GW | TWh | daynite | yes
ep_oil_gas_turbine_G100000410310__m | oil | e_w27739871-380 | 1973 | 0.45 | 0.2369 | 990 | 24.2 | 4.725 | 82 |  | ele | ep_oil_steam_turbine_w24765111-220 | Aggregated Plant | GW | TWh | daynite | yes
ep_oil_gas_turbine_G100000412832 | oil | e_w147878692-380 | 1982 | 0.136 | 0.2472 | 1138.5 | 26.62 | 5.1975 | 43 |  | ele | ep_oil_steam_turbine_w26383042-380 | Aggregated Plant | GW | TWh | daynite | yes
ep_oil_gas_turbine_G100000412855 | oil | e_w97825259-220 | 2024 | 0.3 | 0.3193 | 1138.5 | 26.62 | 5.1975 | 40 |  | ele | ep_oil_steam_turbine_w26472665-380 | Aggregated Plant | GW | TWh | daynite | yes
ep_oil_gas_turbine_G100000412857 | oil | e_w97825259-220 | 1970 | 0.13 | 0.206 | 1138.5 | 26.62 | 5.1975 | 85 |  | ele | ep_oil_steam_turbine_w27646106-220 | Aggregated Plant | GW | TWh | daynite | yes
ep_oil_gas_turbine_w1223405794-220 | oil | e_w1223405794-220 | 2023 | 0.374 | 0.309 | 1336.5 | 31.46 | 5.67 | 40 |  | ele | ep_oil_steam_turbine_w29077623-380 | Aggregated Plant | GW | TWh | daynite | yes
ep_oil_gas_turbine_w152018146-380 | oil | e_w152018146-380 | 2014 | 0.02 | 0.2987 | 1336.5 | 31.46 | 5.67 | 41 |  | ele | ep_oil_steam_turbine_w29309786-380 | Aggregated Plant | GW | TWh | daynite | yes
ep_oil_gas_turbine_w23161029-220 | oil | e_w23161029-220 | 2023 | 0.124 | 0.3193 | 1138.5 | 26.62 | 5.1975 | 40 |  | ele | ep_oil_steam_turbine_w29331499-380 | Aggregated Plant | GW | TWh | daynite | yes
ep_oil_gas_turbine_w24272541-220 | oil | e_w24272541-220 | 1965 | 0.025 | 0.1957 | 1336.5 | 31.46 | 5.67 | 90 |  | ele | ep_oil_steam_turbine_w32731290-220 | Aggregated Plant | GW | TWh | daynite | yes
ep_oil_gas_turbine_w24272541-220 | oil | e_w24272541-220 | 2023 | 0.062 | 0.3193 | 1138.5 | 26.62 | 5.1975 | 40 |  | ele | ep_oil_steam_turbine_w35818134-220 | Aggregated Plant | GW | TWh | daynite | yes
ep_oil_gas_turbine_w24765111-220 | oil | e_w24765111-220 | 2005 | 0.0445 | 0.2781 | 1336.5 | 31.46 | 5.67 | 50 |  | ele | ep_oil_steam_turbine_w35818137-220 | Aggregated Plant | GW | TWh | daynite | yes
ep_oil_gas_turbine_w24765111-220 | oil | e_w24765111-220 | 2009 | 0.0295 | 0.2781 | 1336.5 | 31.46 | 5.67 | 46 |  | ele | ep_oil_steam_turbine_w44717036-380 | Aggregated Plant | GW | TWh | daynite | yes
ep_oil_gas_turbine_w259561755-380 | oil | e_w259561755-380 | 2010 | 0.021 | 0.2781 | 1336.5 | 31.46 | 5.67 | 45 |  | ele | ep_oil_steam_turbine_w52983550-380 | Aggregated Plant | GW | TWh | daynite | yes
ep_oil_gas_turbine_w27739871-380 | oil | e_w27739871-380 | 1973 | 0.058 | 0.2266 | 1138.5 | 26.62 | 5.1975 | 82 |  | ele | ep_oil_steam_turbine_w53378027-380 | Aggregated Plant | GW | TWh | daynite | yes
ep_oil_gas_turbine_w29331499-220 | oil | e_w29331499-220 | 1987 | 0.152 | 0.2369 | 1336.5 | 31.46 | 5.67 | 68 |  | ele | ep_oil_steam_turbine_w53378027-380__m | Aggregated Plant | GW | TWh | daynite | yes
ep_oil_gas_turbine_w29331499-220 | oil | e_w29331499-220 | 1989 | 0.039 | 0.2369 | 1336.5 | 31.46 | 5.67 | 66 |  | ele | ep_oil_steam_turbine_w62061952-380 | Aggregated Plant | GW | TWh | daynite | yes
ep_oil_gas_turbine_w37721677-380 | oil | e_w37721677-380 | 1971 | 0.05 | 0.2163 | 1336.5 | 31.46 | 5.67 | 84 |  | ele | ep_oil_steam_turbine_w66038431-220 | Aggregated Plant | GW | TWh | daynite | yes
ep_oil_gas_turbine_w37721677-380 | oil | e_w37721677-380 | 1973 | 0.06 | 0.2266 | 1138.5 | 26.62 | 5.1975 | 82 |  | ele | ep_oil_steam_turbine_w77038371-380 | Aggregated Plant | GW | TWh | daynite | yes
ep_oil_gas_turbine_w37721677-380 | oil | e_w37721677-380 | 1975 | 0.087 | 0.2266 | 1138.5 | 26.62 | 5.1975 | 80 |  | ele | ep_oil_steam_turbine_w87653464-380 | Aggregated Plant | GW | TWh | daynite | yes
ep_oil_gas_turbine_w42507488-380 | oil | e_w42507488-380 | 1973 | 0.055 | 0.2266 | 1138.5 | 26.62 | 5.1975 | 82 |  | ele | ep_oil_steam_turbine_w883928229-380 | Aggregated Plant | GW | TWh | daynite | yes
ep_oil_gas_turbine_w42507488-380 | oil | e_w42507488-380 | 2022 | 0.048 | 0.309 | 1336.5 | 31.46 | 5.67 | 40 |  | ele | ep_oil_steam_turbine_w91080806-220 | Aggregated Plant | GW | TWh | daynite | yes
ep_oil_gas_turbine_w46615737-380 | oil | e_w46615737-380 | 1975 | 0.144 | 0.2266 | 1138.5 | 26.62 | 5.1975 | 80 |  | ele | ep_oil_steam_turbine_w92024105-220 | Aggregated Plant | GW | TWh | daynite | yes
ep_oil_gas_turbine_w53378027-380 | oil | e_w53378027-380 | 2004 | 0.0307 | 0.2781 | 1336.5 | 31.46 | 5.67 | 51 |  | ele | ep_oil_steam_turbine_w946025110-380 | Aggregated Plant | GW | TWh | daynite | yes
ep_oil_gas_turbine_w5404079-380 | oil | e_w5404079-380 | 2020 | 0.1 | 0.2987 | 1336.5 | 31.46 | 5.67 | 40 |  | ele | ep_solar_pv_ | Aggregated Plant - IRENA Gap - DEU_67_Missing Solar Capacity | GW | TWh | annual | yes
ep_oil_gas_turbine_w57727004-220 | oil | e_w57727004-220 | 2015 | 0.02 | 0.2987 | 1336.5 | 31.46 | 5.67 | 40 |  | ele | ep_solar_pv_ | Aggregated Plant - IRENA Gap - DEU_14_Missing Solar Capacity | GW | TWh | annual | yes
ep_oil_gas_turbine_w672738029-220 | oil | e_w672738029-220 | 1973 | 0.052 | 0.2266 | 1138.5 | 26.62 | 5.1975 | 82 |  | ele | ep_solar_pv_ | Aggregated Plant - IRENA Gap - DEU_172_Missing Solar Capacity | GW | TWh | annual | yes
ep_oil_gas_turbine_w75865676-220 | oil | e_w75865676-220 | 1987 | 0.1 | 0.2369 | 1336.5 | 31.46 | 5.67 | 68 |  | ele | ep_solar_pv_ | Aggregated Plant - IRENA Gap - DEU_74_Missing Solar Capacity | GW | TWh | annual | yes
ep_oil_gas_turbine_w881636329-380 | oil | e_w881636329-380 | 2012 | 0.031 | 0.2987 | 1336.5 | 31.46 | 5.67 | 43 |  | ele | ep_solar_pv_ | Aggregated Plant - IRENA Gap - DEU_84_Missing Solar Capacity | GW | TWh | annual | yes
ep_oil_gas_turbine_w92024105-220 | oil | e_w92024105-220 | 2023 | 0.031 | 0.309 | 1336.5 | 31.46 | 5.67 | 40 |  | ele | ep_solar_pv_ | Aggregated Plant - IRENA Gap - DEU_42_Missing Solar Capacity | GW | TWh | annual | yes
ep_oil_internal_combustion_DE58-380 | oil | e_DE58-380 | 2022 | 0.054 | 0.36565 | 1265 | 48.4 | 7.5075 | 40 |  | ele | ep_solar_pv_ | Aggregated Plant - IRENA Gap - DEU_152_Missing Solar Capacity | GW | TWh | annual | yes
ep_oil_internal_combustion_DE92-220 | oil | e_DE92-220 | 1971 | 0.023 | 0.31415 | 1485 | 57.2 | 8.19 | 84 |  | ele | ep_solar_pv_ | Aggregated Plant - IRENA Gap - DEU_129_Missing Solar Capacity | GW | TWh | annual | yes
ep_oil_internal_combustion_G100000412869 | oil | e_DE4-220 | 2020 | 0.192 | 0.3605 | 1265 | 48.4 | 7.5075 | 40 |  | ele | ep_solar_pv_ | Aggregated Plant - IRENA Gap - DEU_40_Missing Solar Capacity | GW | TWh | annual | yes
ep_oil_internal_combustion_w1040551074-220 | oil | e_w1040551074-220 | 1999 | 0.041 | 0.33475 | 1485 | 57.2 | 8.19 | 56 |  | ele | ep_solar_pv_ | Aggregated Plant - IRENA Gap - DEU_110_Missing Solar Capacity | GW | TWh | annual | yes
ep_oil_internal_combustion_w1081302145-220 | oil | e_w1081302145-220 | 2023 | 0.1512 | 0.36565 | 1265 | 48.4 | 7.5075 | 40 |  | ele | ep_solar_pv_ | Aggregated Plant - IRENA Gap - DEU_9_Missing Solar Capacity | GW | TWh | annual | yes
ep_oil_internal_combustion_w148211527-380 | oil | e_w148211527-380 | 2024 | 0.063 | 0.36565 | 1265 | 48.4 | 7.5075 | 40 |  | ele | ep_solar_pv_ | Aggregated Plant - IRENA Gap - DEU_76_Missing Solar Capacity | GW | TWh | annual | yes
ep_oil_internal_combustion_w156673637-380 | oil | e_w156673637-380 | 2018 | 0.045 | 0.3605 | 1485 | 57.2 | 8.19 | 40 |  | ele | ep_solar_pv_ | Aggregated Plant - IRENA Gap - DEU_7_Missing Solar Capacity | GW | TWh | annual | yes
ep_oil_internal_combustion_w207756597-220 | oil | e_w207756597-220 | 2022 | 0.05 | 0.36565 | 1485 | 57.2 | 8.19 | 40 |  | ele | ep_solar_pv_ | Aggregated Plant - IRENA Gap - DEU_175_Missing Solar Capacity | GW | TWh | annual | yes
ep_oil_internal_combustion_w229565743-220 | oil | e_w229565743-220 | 2023 | 0.105 | 0.36565 | 1265 | 48.4 | 7.5075 | 40 |  | ele | ep_solar_pv_ | Aggregated Plant - IRENA Gap - DEU_140_Missing Solar Capacity | GW | TWh | annual | yes
ep_oil_internal_combustion_w22960899-380 | oil | e_w22960899-380 | 2019 | 0.0309 | 0.3605 | 1485 | 57.2 | 8.19 | 40 |  | ele | ep_solar_pv_ | Aggregated Plant - IRENA Gap - DEU_49_Missing Solar Capacity | GW | TWh | annual | yes
ep_oil_internal_combustion_w24685992-380 | oil | e_w24685992-380 | 2020 | 0.1 | 0.3605 | 1265 | 48.4 | 7.5075 | 40 |  | ele | ep_solar_pv_ | Aggregated Plant - IRENA Gap - DEU_86_Missing Solar Capacity | GW | TWh | annual | yes
ep_oil_internal_combustion_w25044557-380 | oil | e_w25044557-380 | 2012 | 0.024 | 0.3605 | 1485 | 57.2 | 8.19 | 43 |  | ele | ep_solar_pv_ | Aggregated Plant - IRENA Gap - DEU_151_Missing Solar Capacity | GW | TWh | annual | yes
ep_oil_internal_combustion_w27871140-220 | oil | e_w27871140-220 | 2020 | 0.0315 | 0.3605 | 1485 | 57.2 | 8.19 | 40 |  | ele | ep_solar_pv_ | Aggregated Plant - IRENA Gap - DEU_142_Missing Solar Capacity | GW | TWh | annual | yes
ep_oil_internal_combustion_w32966636-220 | oil | e_w32966636-220 | 2021 | 0.052 | 0.36565 | 1265 | 48.4 | 7.5075 | 40 |  | ele | ep_solar_pv_ | Aggregated Plant - IRENA Gap - DEU_156_Missing Solar Capacity | GW | TWh | annual | yes
ep_oil_internal_combustion_w35176751-380 | oil | e_w35176751-380 | 1973 | 0.0888 | 0.31415 | 1265 | 48.4 | 7.5075 | 82 |  | ele | ep_solar_pv_ | Aggregated Plant - IRENA Gap - DEU_178_Missing Solar Capacity | GW | TWh | annual | yes
ep_oil_internal_combustion_w52983550-380 | oil | e_w52983550-380 | 2022 | 0.0515 | 0.36565 | 1265 | 48.4 | 7.5075 | 40 |  | ele | ep_solar_pv_ | Aggregated Plant - IRENA Gap - DEU_54_Missing Solar Capacity | GW | TWh | annual | yes
ep_oil_internal_combustion_w82773910-380 | oil | e_w82773910-380 | 2021 | 0.024 | 0.36565 | 1485 | 57.2 | 8.19 | 40 |  | ele | ep_solar_pv_ | Aggregated Plant - IRENA Gap - DEU_58_Missing Solar Capacity | GW | TWh | annual | yes
ep_oil_internal_combustion_w870598507 | oil | e_w870598507 | 2004 | 0.0252 | 0.3502 | 1485 | 57.2 | 8.19 | 51 |  | ele | ep_solar_pv_ | Aggregated Plant - IRENA Gap - DEU_34_Missing Solar Capacity | GW | TWh | annual | yes
ep_oil_internal_combustion_w942771541-380 | oil | e_w942771541-380 | 1998 | 0.0312 | 0.33475 | 1485 | 57.2 | 8.19 | 57 |  | ele | ep_solar_pv_ | Aggregated Plant - IRENA Gap - DEU_139_Missing Solar Capacity | GW | TWh | annual | yes
ep_oil_internal_combustion_w942771541-380 | oil | e_w942771541-380 | 2004 | 0.039 | 0.3502 | 1485 | 57.2 | 8.19 | 51 |  | ele | ep_solar_pv_ | Aggregated Plant - IRENA Gap - DEU_165_Missing Solar Capacity | GW | TWh | annual | yes
ep_oil_internal_combustion_w942771541-380 | oil | e_w942771541-380 | 2022 | 0.096 | 0.36565 | 1265 | 48.4 | 7.5075 | 40 |  | ele | ep_solar_pv_ | Aggregated Plant - IRENA Gap - DEU_117_Missing Solar Capacity | GW | TWh | annual | yes
ep_oil_steam_turbine_DE103-380 | oil | e_DE103-380 | 1997 | 0.0925 | 0.3296 | 1644.5 | 54.45 | 5.775 | 58 |  | ele | ep_solar_pv_ | Aggregated Plant - IRENA Gap - DEU_116_Missing Solar Capacity | GW | TWh | annual | yes
ep_oil_steam_turbine_DE103-380 | oil | e_DE103-380 | 2000 | 0.037 | 0.3193 | 1930.5 | 64.35 | 6.3 | 55 |  | ele | ep_solar_pv_ | Aggregated Plant - IRENA Gap - DEU_88_Missing Solar Capacity | GW | TWh | annual | yes
ep_oil_steam_turbine_DE183-220 | oil | e_DE183-220 | 1968 | 0.02 | 0.2884 | 1930.5 | 64.35 | 6.3 | 87 |  | ele | ep_solar_pv_ | Aggregated Plant - IRENA Gap - DEU_93_Missing Solar Capacity | GW | TWh | annual | yes
ep_oil_steam_turbine_DE183-220 | oil | e_DE183-220 | 2010 | 0.043 | 0.3296 | 1930.5 | 64.35 | 6.3 | 50 |  | ele | ep_solar_pv_ | Aggregated Plant - IRENA Gap - DEU_98_Missing Solar Capacity | GW | TWh | annual | yes
ep_oil_steam_turbine_DE183-220 | oil | e_DE183-220 | 2020 | 0.057 | 0.34505 | 1644.5 | 54.45 | 5.775 | 50 |  | ele | ep_solar_pv_ | Aggregated Plant - IRENA Gap - DEU_132_Missing Solar Capacity | GW | TWh | annual | yes
ep_oil_steam_turbine_DE196-380 | oil | e_DE196-380 | 2013 | 0.106 | 0.34505 | 1644.5 | 54.45 | 5.775 | 50 |  | ele | ep_solar_pv_ | Aggregated Plant - IRENA Gap - DEU_26_Missing Solar Capacity | GW | TWh | annual | yes
ep_oil_steam_turbine_DE202-380 | oil | e_DE202-380 | 2022 | 0.0205 | 0.33475 | 1930.5 | 64.35 | 6.3 | 50 |  | ele | ep_solar_pv_ | Aggregated Plant - IRENA Gap - DEU_2_Missing Solar Capacity | GW | TWh | annual | yes
ep_oil_steam_turbine_DE47-220 | oil | e_DE47-220 | 1994 | 0.023 | 0.3193 | 1930.5 | 64.35 | 6.3 | 61 |  | ele | ep_solar_pv_ | Aggregated Plant - IRENA Gap - DEU_185_Missing Solar Capacity | GW | TWh | annual | yes
ep_oil_steam_turbine_DE58-380 | oil | e_DE58-380 | 1999 | 0.0489 | 0.3193 | 1930.5 | 64.35 | 6.3 | 56 |  | ele | ep_solar_pv_ | Aggregated Plant - IRENA Gap - DEU_75_Missing Solar Capacity | GW | TWh | annual | yes
ep_oil_steam_turbine_G100000400179 | oil | e_w29309786-380 | 2013 | 0.121 | 0.34505 | 1644.5 | 54.45 | 5.775 | 50 |  | ele | ep_solar_pv_ | Aggregated Plant - IRENA Gap - DEU_125_Missing Solar Capacity | GW | TWh | annual | yes
ep_oil_steam_turbine_G100000400216 | oil | e_w44717036-380 | 2016 | 0.445 | 0.36565 | 1430 | 49.5 | 5.25 | 50 |  | ele | ep_solar_pv_ | Aggregated Plant - IRENA Gap - DEU_186_Missing Solar Capacity | GW | TWh | annual | yes
ep_oil_steam_turbine_G100000400255 | oil | e_w42410916-380 | 1977 | 0.622 | 0.3296 | 1430 | 49.5 | 5.25 | 78 |  | ele | ep_solar_pv_ | Aggregated Plant - IRENA Gap - DEU_108_Missing Solar Capacity | GW | TWh | annual | yes
ep_oil_steam_turbine_G100000400278 | oil | e_w62061952-380 | 1994 | 0.1108 | 0.3296 | 1644.5 | 54.45 | 5.775 | 61 |  | ele | ep_solar_pv_ | Aggregated Plant - IRENA Gap - DEU_1_Missing Solar Capacity | GW | TWh | annual | yes
ep_oil_steam_turbine_G100000409755__m | oil | e_w137602559-380 | 1974 | 0.415 | 0.3296 | 1430 | 49.5 | 5.25 | 81 |  | ele | ep_solar_pv_ | Aggregated Plant - IRENA Gap - DEU_109_Missing Solar Capacity | GW | TWh | annual | yes
ep_oil_steam_turbine_G100000412837 | oil | e_w170123812-220 | 2013 | 0.334 | 0.36565 | 1430 | 49.5 | 5.25 | 50 |  | ele | ep_solar_pv_ | Aggregated Plant - IRENA Gap - DEU_48_Missing Solar Capacity | GW | TWh | annual | yes
ep_oil_steam_turbine_G100000412843 | oil | e_w151507370-220 | 2010 | 0.11 | 0.3399 | 1644.5 | 54.45 | 5.775 | 50 |  | ele | ep_solar_pv_ | Aggregated Plant - IRENA Gap - DEU_122_Missing Solar Capacity | GW | TWh | annual | yes
ep_oil_steam_turbine_G100000412844 | oil | e_w151507370-220 | 2010 | 0.11 | 0.3399 | 1644.5 | 54.45 | 5.775 | 50 |  | ele | ep_solar_pv_ | Aggregated Plant - IRENA Gap - DEU_39_Missing Solar Capacity | GW | TWh | annual | yes
ep_oil_steam_turbine_G100000412876 | oil | e_DE106-220 | 1976 | 0.32 | 0.3296 | 1430 | 49.5 | 5.25 | 79 |  | ele | ep_solar_pv_ | Aggregated Plant - IRENA Gap - DEU_161_Missing Solar Capacity | GW | TWh | annual | yes
ep_oil_steam_turbine_G100000412877 | oil | e_DE106-220 | 1975 | 0.32 | 0.3296 | 1430 | 49.5 | 5.25 | 80 |  | ele | ep_solar_pv_ | Aggregated Plant - IRENA Gap - DEU_107_Missing Solar Capacity | GW | TWh | annual | yes
ep_oil_steam_turbine_G100000412878 | oil | e_w35818134-220 | 1969 | 0.177 | 0.2987 | 1644.5 | 54.45 | 5.775 | 86 |  | ele | ep_solar_pv_ | Aggregated Plant - IRENA Gap - DEU_66_Missing Solar Capacity | GW | TWh | annual | yes
ep_oil_steam_turbine_G100000412887 | oil | e_w35818137-220 | 2003 | 0.241 | 0.3399 | 1644.5 | 54.45 | 5.775 | 52 |  | ele | ep_solar_pv_ | Aggregated Plant - IRENA Gap - DEU_128_Missing Solar Capacity | GW | TWh | annual | yes
ep_oil_steam_turbine_G100000412896__m | oil | e_w672738029-220 | 1973 | 0.45 | 0.3296 | 1430 | 49.5 | 5.25 | 82 |  | ele | ep_solar_pv_ | Aggregated Plant - IRENA Gap - DEU_33_Missing Solar Capacity | GW | TWh | annual | yes
ep_oil_steam_turbine_G100001017933 | oil | e_w22973052-220 | 2017 | 0.188 | 0.34505 | 1644.5 | 54.45 | 5.775 | 50 |  | ele | ep_solar_pv_ | Aggregated Plant - IRENA Gap - DEU_23_Missing Solar Capacity | GW | TWh | annual | yes
ep_oil_steam_turbine_w1068350839-380 | oil | e_w1068350839-380 | 1997 | 0.036 | 0.3193 | 1930.5 | 64.35 | 6.3 | 58 |  | ele | ep_solar_pv_ | Aggregated Plant - IRENA Gap - DEU_92_Missing Solar Capacity | GW | TWh | annual | yes
ep_oil_steam_turbine_w1091984573-220 | oil | e_w1091984573-220 | 2013 | 0.038 | 0.33475 | 1930.5 | 64.35 | 6.3 | 50 |  | ele | ep_solar_pv_ | Aggregated Plant - IRENA Gap - DEU_130_Missing Solar Capacity | GW | TWh | annual | yes
ep_oil_steam_turbine_w1118059105-220 | oil | e_w1118059105-220 | 1971 | 0.029 | 0.2987 | 1930.5 | 64.35 | 6.3 | 84 |  | ele | ep_solar_pv_ | Aggregated Plant - IRENA Gap - DEU_131_Missing Solar Capacity | GW | TWh | annual | yes
ep_oil_steam_turbine_w1118059105-220 | oil | e_w1118059105-220 | 1981 | 0.026 | 0.309 | 1930.5 | 64.35 | 6.3 | 74 |  | ele | ep_solar_pv_ | Aggregated Plant - IRENA Gap - DEU_159_Missing Solar Capacity | GW | TWh | annual | yes
ep_oil_steam_turbine_w151507370-220 | oil | e_w151507370-220 | 1941 | 0.09 | 0.25235 | 1930.5 | 64.35 | 6.3 | 114 |  | ele | ep_solar_pv_ | Aggregated Plant - IRENA Gap - DEU_133_Missing Solar Capacity | GW | TWh | annual | yes
ep_oil_steam_turbine_w151507370-220 | oil | e_w151507370-220 | 2022 | 0.09 | 0.34104 | 1755.7222 | 58.3 | 5.9792 | 50 |  | ele | ep_solar_pv_ | Aggregated Plant - IRENA Gap - DEU_145_Missing Solar Capacity | GW | TWh | annual | yes
ep_oil_steam_turbine_w152107815-380 | oil | e_w152107815-380 | 2022 | 0.0274 | 0.33475 | 1930.5 | 64.35 | 6.3 | 50 |  | ele | ep_solar_pv_ | Aggregated Plant - IRENA Gap - DEU_70_Missing Solar Capacity | GW | TWh | annual | yes
ep_oil_steam_turbine_w152924508-220 | oil | e_w152924508-220 | 1969 | 0.029 | 0.2884 | 1930.5 | 64.35 | 6.3 | 86 |  | ele | ep_solar_pv_ | Aggregated Plant - IRENA Gap - DEU_138_Missing Solar Capacity | GW | TWh | annual | yes
ep_oil_steam_turbine_w156960655-380 | oil | e_w156960655-380 | 1988 | 0.058 | 0.3193 | 1644.5 | 54.45 | 5.775 | 67 |  | ele | ep_solar_pv_ | Aggregated Plant - IRENA Gap - DEU_83_Missing Solar Capacity | GW | TWh | annual | yes
ep_oil_steam_turbine_w207756597-220 | oil | e_w207756597-220 | 1965 | 0.053 | 0.2987 | 1644.5 | 54.45 | 5.775 | 90 |  | ele | ep_solar_pv_ | Aggregated Plant - IRENA Gap - DEU_184_Missing Solar Capacity | GW | TWh | annual | yes
ep_oil_steam_turbine_w23161029-220 | oil | e_w23161029-220 | 1993 | 0.047 | 0.3193 | 1930.5 | 64.35 | 6.3 | 62 |  | ele | ep_solar_pv_ | Aggregated Plant - IRENA Gap - DEU_166_Missing Solar Capacity | GW | TWh | annual | yes
ep_oil_steam_turbine_w23192640-220 | oil | e_w23192640-220 | 1948 | 0.084 | 0.26265 | 1644.5 | 54.45 | 5.775 | 107 |  | ele | ep_solar_pv_ | Aggregated Plant - IRENA Gap - DEU_46_Missing Solar Capacity | GW | TWh | annual | yes
ep_oil_steam_turbine_w23380800-380 | oil | e_w23380800-380 | 1995 | 0.024 | 0.3193 | 1930.5 | 64.35 | 6.3 | 60 |  | ele | ep_solar_pv_ | Aggregated Plant - IRENA Gap - DEU_87_Missing Solar Capacity | GW | TWh | annual | yes
ep_oil_steam_turbine_w24268944-380 | oil | e_w24268944-380 | 2023 | 0.02155 | 0.33475 | 1930.5 | 64.35 | 6.3 | 50 |  | ele | ep_solar_pv_ | Aggregated Plant - IRENA Gap - DEU_114_Missing Solar Capacity | GW | TWh | annual | yes
ep_oil_steam_turbine_w24479984-220 | oil | e_w24479984-220 | 1971 | 0.033 | 0.2987 | 1930.5 | 64.35 | 6.3 | 84 |  | ele | ep_solar_pv_ | Aggregated Plant - IRENA Gap - DEU_176_Missing Solar Capacity | GW | TWh | annual | yes
ep_oil_steam_turbine_w24758329-380 | oil | e_w24758329-380 | 2007 | 0.062 | 0.3399 | 1644.5 | 54.45 | 5.775 | 50 |  | ele | ep_solar_pv_ | Aggregated Plant - IRENA Gap - DEU_24_Missing Solar Capacity | GW | TWh | annual | yes
ep_oil_steam_turbine_w24759324-220 | oil | e_w24759324-220 | 1970 | 0.023 | 0.2884 | 1930.5 | 64.35 | 6.3 | 85 |  | ele | ep_solar_pv_ | Aggregated Plant - IRENA Gap - DEU_73_Missing Solar Capacity | GW | TWh | annual | yes
ep_oil_steam_turbine_w24759324-220 | oil | e_w24759324-220 | 1996 | 0.029 | 0.3193 | 1930.5 | 64.35 | 6.3 | 59 |  | ele | ep_solar_pv_ | Aggregated Plant - IRENA Gap - DEU_90_Missing Solar Capacity | GW | TWh | annual | yes
ep_oil_steam_turbine_w24759324-220 | oil | e_w24759324-220 | 2014 | 0.029 | 0.33475 | 1930.5 | 64.35 | 6.3 | 50 |  | ele | ep_solar_pv_ | Aggregated Plant - IRENA Gap - DEU_143_Missing Solar Capacity | GW | TWh | annual | yes
ep_oil_steam_turbine_w24765111-220 | oil | e_w24765111-220 | 1971 | 0.023 | 0.2987 | 1930.5 | 64.35 | 6.3 | 84 |  | ele | ep_solar_pv_ | Aggregated Plant - IRENA Gap - DEU_41_Missing Solar Capacity | GW | TWh | annual | yes
ep_oil_steam_turbine_w24765111-220 | oil | e_w24765111-220 | 1993 | 0.025 | 0.3193 | 1930.5 | 64.35 | 6.3 | 62 |  | ele | ep_solar_pv_ | Aggregated Plant - IRENA Gap - DEU_120_Missing Solar Capacity | GW | TWh | annual | yes
ep_oil_steam_turbine_w24765111-220 | oil | e_w24765111-220 | 2021 | 0.02 | 0.33475 | 1930.5 | 64.35 | 6.3 | 50 |  | ele | ep_solar_pv_ | Aggregated Plant - IRENA Gap - DEU_115_Missing Solar Capacity | GW | TWh | annual | yes
ep_oil_steam_turbine_w26383042-380 | oil | e_w26383042-380 | 1994 | 0.025 | 0.3193 | 1930.5 | 64.35 | 6.3 | 61 |  | ele | ep_solar_pv_ | Aggregated Plant - IRENA Gap - DEU_43_Missing Solar Capacity | GW | TWh | annual | yes
ep_oil_steam_turbine_w26472665-380 | oil | e_w26472665-380 | 2010 | 0.02996 | 0.3296 | 1930.5 | 64.35 | 6.3 | 50 |  | ele | ep_solar_pv_ | Aggregated Plant - IRENA Gap - DEU_25_Missing Solar Capacity | GW | TWh | annual | yes
ep_oil_steam_turbine_w27646106-220 | oil | e_w27646106-220 | 2005 | 0.022 | 0.3296 | 1930.5 | 64.35 | 6.3 | 50 |  | ele | ep_solar_pv_ | Aggregated Plant - IRENA Gap - DEU_112_Missing Solar Capacity | GW | TWh | annual | yes
ep_oil_steam_turbine_w29077623-380 | oil | e_w29077623-380 | 1973 | 0.036 | 0.2987 | 1930.5 | 64.35 | 6.3 | 82 |  | ele | ep_solar_pv_ | Aggregated Plant - IRENA Gap - DEU_3_Missing Solar Capacity | GW | TWh | annual | yes
ep_oil_steam_turbine_w29309786-380 | oil | e_w29309786-380 | 1995 | 0.02 | 0.3193 | 1930.5 | 64.35 | 6.3 | 60 |  | ele | ep_solar_pv_ | Aggregated Plant - IRENA Gap - DEU_50_Missing Solar Capacity | GW | TWh | annual | yes
ep_oil_steam_turbine_w29331499-380 | oil | e_w29331499-380 | 1996 | 0.084 | 0.3193 | 1930.5 | 64.35 | 6.3 | 59 |  | ele | ep_solar_pv_ | Aggregated Plant - IRENA Gap - DEU_126_Missing Solar Capacity | GW | TWh | annual | yes
ep_oil_steam_turbine_w32731290-220 | oil | e_w32731290-220 | 1984 | 0.042 | 0.309 | 1930.5 | 64.35 | 6.3 | 71 |  | ele | ep_solar_pv_ | Aggregated Plant - IRENA Gap - DEU_89_Missing Solar Capacity | GW | TWh | annual | yes
ep_oil_steam_turbine_w35818134-220 | oil | e_w35818134-220 | 1955 | 0.064 | 0.2781 | 1644.5 | 54.45 | 5.775 | 100 |  | ele | ep_solar_pv_ | Aggregated Plant - IRENA Gap - DEU_141_Missing Solar Capacity | GW | TWh | annual | yes
ep_oil_steam_turbine_w35818134-220 | oil | e_w35818134-220 | 1963 | 0.101 | 0.2987 | 1644.5 | 54.45 | 5.775 | 92 |  | ele | ep_solar_pv_ | Aggregated Plant - IRENA Gap - DEU_72_Missing Solar Capacity | GW | TWh | annual | yes
ep_oil_steam_turbine_w35818137-220 | oil | e_w35818137-220 | 1958 | 0.064 | 0.2781 | 1644.5 | 54.45 | 5.775 | 97 |  | ele | ep_solar_pv_ | Aggregated Plant - IRENA Gap - DEU_121_Missing Solar Capacity | GW | TWh | annual | yes
ep_oil_steam_turbine_w35818137-220 | oil | e_w35818137-220 | 1976 | 0.108 | 0.309 | 1644.5 | 54.45 | 5.775 | 79 |  | ele | ep_solar_pv_ | Aggregated Plant - IRENA Gap - DEU_18_Missing Solar Capacity | GW | TWh | annual | yes
ep_oil_steam_turbine_w44717036-380 | oil | e_w44717036-380 | 2009 | 0.035 | 0.3296 | 1930.5 | 64.35 | 6.3 | 50 |  | ele | ep_solar_pv_ | Aggregated Plant - IRENA Gap - DEU_4_Missing Solar Capacity | GW | TWh | annual | yes
ep_oil_steam_turbine_w52983550-380 | oil | e_w52983550-380 | 1954 | 0.064 | 0.2781 | 1644.5 | 54.45 | 5.775 | 101 |  | ele | ep_solar_pv_ | Aggregated Plant - IRENA Gap - DEU_173_Missing Solar Capacity | GW | TWh | annual | yes
ep_oil_steam_turbine_w52983550-380 | oil | e_w52983550-380 | 1998 | 0.036 | 0.3193 | 1930.5 | 64.35 | 6.3 | 57 |  | ele | ep_solar_pv_ | Aggregated Plant - IRENA Gap - DEU_0_Missing Solar Capacity | GW | TWh | annual | yes
ep_oil_steam_turbine_w52983550-380 | oil | e_w52983550-380 | 2013 | 0.056 | 0.34505 | 1644.5 | 54.45 | 5.775 | 50 |  | ele | ep_solar_pv_ | Aggregated Plant - IRENA Gap - DEU_113_Missing Solar Capacity | GW | TWh | annual | yes
ep_oil_steam_turbine_w53378027-380 | oil | e_w53378027-380 | 1976 | 0.0204 | 0.2987 | 1930.5 | 64.35 | 6.3 | 79 |  | ele | ep_solar_pv_ | Aggregated Plant - IRENA Gap - DEU_162_Missing Solar Capacity | GW | TWh | annual | yes
ep_oil_steam_turbine_w53378027-380__m | oil | e_w53378027-380 | 1967 | 0.032 | 0.2884 | 1930.5 | 64.35 | 6.3 | 88 |  | ele | ep_solar_pv_ | Aggregated Plant - IRENA Gap - DEU_85_Missing Solar Capacity | GW | TWh | annual | yes
ep_oil_steam_turbine_w62061952-380 | oil | e_w62061952-380 | 2018 | 0.0387 | 0.33475 | 1930.5 | 64.35 | 6.3 | 50 |  | ele | ep_solar_pv_ | Aggregated Plant - IRENA Gap - DEU_56_Missing Solar Capacity | GW | TWh | annual | yes
ep_oil_steam_turbine_w66038431-220 | oil | e_w66038431-220 | 2013 | 0.044 | 0.33475 | 1930.5 | 64.35 | 6.3 | 50 |  | ele | ep_solar_pv_ | Aggregated Plant - IRENA Gap - DEU_106_Missing Solar Capacity | GW | TWh | annual | yes
ep_oil_steam_turbine_w77038371-380 | oil | e_w77038371-380 | 1954 | 0.09 | 0.2781 | 1644.5 | 54.45 | 5.775 | 101 |  | ele | ep_solar_pv_ | Aggregated Plant - IRENA Gap - DEU_182_Missing Solar Capacity | GW | TWh | annual | yes
ep_oil_steam_turbine_w87653464-380 | oil | e_w87653464-380 | 2001 | 0.027 | 0.3296 | 1930.5 | 64.35 | 6.3 | 54 |  | ele | ep_solar_pv_ | Aggregated Plant - IRENA Gap - DEU_16_Missing Solar Capacity | GW | TWh | annual | yes
ep_oil_steam_turbine_w883928229-380 | oil | e_w883928229-380 | 1989 | 0.031 | 0.309 | 1930.5 | 64.35 | 6.3 | 66 |  | ele | ep_solar_pv_ | Aggregated Plant - IRENA Gap - DEU_61_Missing Solar Capacity | GW | TWh | annual | yes
ep_oil_steam_turbine_w91080806-220 | oil | e_w91080806-220 | 2002 | 0.073 | 0.3399 | 1644.5 | 54.45 | 5.775 | 53 |  | ele | ep_solar_pv_ | Aggregated Plant - IRENA Gap - DEU_97_Missing Solar Capacity | GW | TWh | annual | yes
ep_oil_steam_turbine_w92024105-220 | oil | e_w92024105-220 | 2002 | 0.04 | 0.3296 | 1930.5 | 64.35 | 6.3 | 53 |  | ele | ep_solar_pv_ | Aggregated Plant - IRENA Gap - DEU_105_Missing Solar Capacity | GW | TWh | annual | yes
ep_oil_steam_turbine_w92024105-220 | oil | e_w92024105-220 | 2011 | 0.022 | 0.33475 | 1930.5 | 64.35 | 6.3 | 50 |  | ele | ep_solar_pv_ | Aggregated Plant - IRENA Gap - DEU_135_Missing Solar Capacity | GW | TWh | annual | yes
ep_oil_steam_turbine_w946025110-380 | oil | e_w946025110-380 | 1997 | 0.05 | 0.3193 | 1930.5 | 64.35 | 6.3 | 58 |  | ele | ep_solar_pv_ | Aggregated Plant - IRENA Gap - DEU_22_Missing Solar Capacity | GW | TWh | annual | yes
ep_oil_steam_turbine_w946025110-380 | oil | e_w946025110-380 | 2021 | 0.053 | 0.34505 | 1644.5 | 54.45 | 5.775 | 50 |  | ele | ep_solar_pv_ | Aggregated Plant - IRENA Gap - DEU_6_Missing Solar Capacity | GW | TWh | annual | yes
ep_solar_pv_ | solar | elc_spv-DEU_0129 | 2022 | 0.22618 | 1 | 1138.5 | 18.15 | 0 | 33 | 0.13972 | ele | ep_solar_pv_ | Aggregated Plant - IRENA Gap - DEU_37_Missing Solar Capacity | GW | TWh | annual | yes
ep_solar_pv_ | solar | elc_spv-DEU_0113 | 2022 | 0.2153 | 1 | 1138.5 | 18.15 | 0 | 33 | 0.13972 | ele | ep_solar_pv_ | Aggregated Plant - IRENA Gap - DEU_15_Missing Solar Capacity | GW | TWh | annual | yes
ep_solar_pv_ | solar | elc_spv-DEU_0128 | 2022 | 0.21404 | 1 | 1138.5 | 18.15 | 0 | 33 | 0.13972 | ele | ep_solar_pv_ | Aggregated Plant - IRENA Gap - DEU_154_Missing Solar Capacity | GW | TWh | annual | yes
ep_solar_pv_ | solar | elc_spv-DEU_0124 | 2022 | 0.24263 | 1 | 1138.5 | 18.15 | 0 | 33 | 0.13972 | ele | ep_solar_pv_ | Aggregated Plant - IRENA Gap - DEU_103_Missing Solar Capacity | GW | TWh | annual | yes
ep_solar_pv_ | solar | elc_spv-DEU_0170 | 2022 | 0.20007 | 1 | 1138.5 | 18.15 | 0 | 33 | 0.13972 | ele | ep_solar_pv_ | Aggregated Plant - IRENA Gap - DEU_187_Missing Solar Capacity | GW | TWh | annual | yes
ep_solar_pv_ | solar | elc_spv-DEU_0187 | 2022 | 0.23501 | 1 | 1138.5 | 18.15 | 0 | 33 | 0.13972 | ele | ep_solar_pv_ | Aggregated Plant - IRENA Gap - DEU_63_Missing Solar Capacity | GW | TWh | annual | yes
ep_solar_pv_ | solar | elc_spv-DEU_0034 | 2022 | 0.22965 | 1 | 1138.5 | 18.15 | 0 | 33 | 0.13972 | ele | ep_solar_pv_ | Aggregated Plant - IRENA Gap - DEU_158_Missing Solar Capacity | GW | TWh | annual | yes
ep_solar_pv_ | solar | elc_spv-DEU_0041 | 2022 | 0.23943 | 1 | 1138.5 | 18.15 | 0 | 33 | 0.13972 | ele | ep_solar_pv_ | Aggregated Plant - IRENA Gap - DEU_5_Missing Solar Capacity | GW | TWh | annual | yes
ep_solar_pv_ | solar | elc_spv-DEU_0071 | 2022 | 0.23254 | 1 | 1138.5 | 18.15 | 0 | 33 | 0.13972 | ele | ep_solar_pv_ | Aggregated Plant - IRENA Gap - DEU_55_Missing Solar Capacity | GW | TWh | annual | yes
ep_solar_pv_ | solar | elc_spv-DEU_0088 | 2022 | 0.22228 | 1 | 1138.5 | 18.15 | 0 | 33 | 0.13972 | ele | ep_solar_pv_ | Aggregated Plant - IRENA Gap - DEU_155_Missing Solar Capacity | GW | TWh | annual | yes
ep_solar_pv_ | solar | elc_spv-DEU_0143 | 2022 | 0.20851 | 1 | 1138.5 | 18.15 | 0 | 33 | 0.13972 | ele | ep_solar_pv_ | Aggregated Plant - IRENA Gap - DEU_96_Missing Solar Capacity | GW | TWh | annual | yes
ep_solar_pv_ | solar | elc_spv-DEU_0150 | 2022 | 0.24181 | 1 | 1138.5 | 18.15 | 0 | 33 | 0.13972 | ele | ep_solar_pv_ | Aggregated Plant - IRENA Gap - DEU_164_Missing Solar Capacity | GW | TWh | annual | yes
ep_solar_pv_ | solar | elc_spv-DEU_0155 | 2022 | 0.24688 | 1 | 1138.5 | 18.15 | 0 | 33 | 0.13972 | ele | ep_solar_pv_ | Aggregated Plant - IRENA Gap - DEU_148_Missing Solar Capacity | GW | TWh | annual | yes
ep_solar_pv_ | solar | elc_spv-DEU_0169 | 2022 | 0.22413 | 1 | 1138.5 | 18.15 | 0 | 33 | 0.13972 | ele | ep_solar_pv_ | Aggregated Plant - IRENA Gap - DEU_134_Missing Solar Capacity | GW | TWh | annual | yes
ep_solar_pv_ | solar | elc_spv-DEU_0176 | 2022 | 0.23962 | 1 | 1138.5 | 18.15 | 0 | 33 | 0.13972 | ele | ep_solar_pv_ | Aggregated Plant - IRENA Gap - DEU_60_Missing Solar Capacity | GW | TWh | annual | yes
ep_solar_pv_ | solar | elc_spv-DEU_0039 | 2022 | 0.2063 | 1 | 1138.5 | 18.15 | 0 | 33 | 0.13972 | ele | ep_solar_pv_ | Aggregated Plant - IRENA Gap - DEU_59_Missing Solar Capacity | GW | TWh | annual | yes
ep_solar_pv_ | solar | elc_spv-DEU_0104 | 2022 | 0.21577 | 1 | 1138.5 | 18.15 | 0 | 33 | 0.13972 | ele | ep_solar_pv_ | Aggregated Plant - IRENA Gap - DEU_10_Missing Solar Capacity | GW | TWh | annual | yes
ep_solar_pv_ | solar | elc_spv-DEU_0106 | 2022 | 0.25332 | 1 | 1138.5 | 18.15 | 0 | 33 | 0.13972 | ele | ep_solar_pv_ | Aggregated Plant - IRENA Gap - DEU_174_Missing Solar Capacity | GW | TWh | annual | yes
ep_solar_pv_ | solar | elc_spv-DEU_0122 | 2022 | 0.2581 | 1 | 1138.5 | 18.15 | 0 | 33 | 0.13972 | ele | ep_solar_pv_ | Aggregated Plant - IRENA Gap - DEU_183_Missing Solar Capacity | GW | TWh | annual | yes
ep_solar_pv_ | solar | elc_spv-DEU_0138 | 2022 | 0.25545 | 1 | 1138.5 | 18.15 | 0 | 33 | 0.13972 | ele | ep_solar_pv_ | Aggregated Plant - IRENA Gap - DEU_31_Missing Solar Capacity | GW | TWh | annual | yes
ep_solar_pv_ | solar | elc_spv-DEU_0164 | 2022 | 0.23938 | 1 | 1138.5 | 18.15 | 0 | 33 | 0.13972 | ele | ep_solar_pv_ | Aggregated Plant - IRENA Gap - DEU_149_Missing Solar Capacity | GW | TWh | annual | yes
ep_solar_pv_ | solar | elc_spv-DEU_0172 | 2022 | 0.22944 | 1 | 1138.5 | 18.15 | 0 | 33 | 0.13972 | ele | ep_solar_pv_ | Aggregated Plant - IRENA Gap - DEU_160_Missing Solar Capacity | GW | TWh | annual | yes
ep_solar_pv_ | solar | elc_spv-DEU_0184 | 2022 | 0.23549 | 1 | 1138.5 | 18.15 | 0 | 33 | 0.13972 | ele | ep_solar_pv_ | Aggregated Plant - IRENA Gap - DEU_30_Missing Solar Capacity | GW | TWh | annual | yes
ep_solar_pv_ | solar | elc_spv-DEU_0061 | 2022 | 0.22235 | 1 | 1138.5 | 18.15 | 0 | 33 | 0.13972 | ele | ep_solar_pv_ | Aggregated Plant - IRENA Gap - DEU_91_Missing Solar Capacity | GW | TWh | annual | yes
ep_solar_pv_ | solar | elc_spv-DEU_0097 | 2022 | 0.20133 | 1 | 1138.5 | 18.15 | 0 | 33 | 0.13972 | ele | ep_solar_pv_ | Aggregated Plant - IRENA Gap - DEU_127_Missing Solar Capacity | GW | TWh | annual | yes
ep_solar_pv_ | solar | elc_spv-DEU_0099 | 2022 | 0.23704 | 1 | 1138.5 | 18.15 | 0 | 33 | 0.13972 | ele | ep_solar_pv_ | Aggregated Plant - IRENA Gap - DEU_124_Missing Solar Capacity | GW | TWh | annual | yes
ep_solar_pv_ | solar | elc_spv-DEU_0105 | 2022 | 0.25926 | 1 | 1138.5 | 18.15 | 0 | 33 | 0.13972 | ele | ep_solar_pv_ | Aggregated Plant - IRENA Gap - DEU_157_Missing Solar Capacity | GW | TWh | annual | yes
ep_solar_pv_ | solar | elc_spv-DEU_0135 | 2022 | 0.24826 | 1 | 1138.5 | 18.15 | 0 | 33 | 0.13972 | ele | ep_solar_pv_ | Aggregated Plant - IRENA Gap - DEU_118_Missing Solar Capacity | GW | TWh | annual | yes
ep_solar_pv_ | solar | elc_spv-DEU_0160 | 2022 | 0.23758 | 1 | 1138.5 | 18.15 | 0 | 33 | 0.13972 | ele | ep_solar_pv_ | Aggregated Plant - IRENA Gap - DEU_123_Missing Solar Capacity | GW | TWh | annual | yes
ep_solar_pv_ | solar | elc_spv-DEU_0166 | 2022 | 0.2484 | 1 | 1138.5 | 18.15 | 0 | 33 | 0.13972 | ele | ep_solar_pv_ | Aggregated Plant - IRENA Gap - DEU_28_Missing Solar Capacity | GW | TWh | annual | yes
ep_solar_pv_ | solar | elc_spv-DEU_0022 | 2022 | 0.22191 | 1 | 1138.5 | 18.15 | 0 | 33 | 0.13972 | ele | ep_solar_pv_ | Aggregated Plant - IRENA Gap - DEU_71_Missing Solar Capacity | GW | TWh | annual | yes
ep_solar_pv_ | solar | elc_spv-DEU_0046 | 2022 | 0.22669 | 1 | 1138.5 | 18.15 | 0 | 33 | 0.13972 | ele | ep_solar_pv_ | Aggregated Plant - IRENA Gap - DEU_62_Missing Solar Capacity | GW | TWh | annual | yes
ep_solar_pv_ | solar | elc_spv-DEU_0006 | 2022 | 0.23745 | 1 | 1138.5 | 18.15 | 0 | 33 | 0.13972 | ele | ep_solar_pv_ | Aggregated Plant - IRENA Gap - DEU_150_Missing Solar Capacity | GW | TWh | annual | yes
ep_solar_pv_ | solar | elc_spv-DEU_0066 | 2022 | 0.23577 | 1 | 1138.5 | 18.15 | 0 | 33 | 0.13972 | ele | ep_solar_pv_ | Aggregated Plant - IRENA Gap - DEU_163_Missing Solar Capacity | GW | TWh | annual | yes
ep_solar_pv_ | solar | elc_spv-DEU_0007 | 2022 | 0.23573 | 1 | 1138.5 | 18.15 | 0 | 33 | 0.13972 | ele | ep_solar_pv_ | Aggregated Plant - IRENA Gap - DEU_104_Missing Solar Capacity | GW | TWh | annual | yes
ep_solar_pv_ | solar | elc_spv-DEU_0076 | 2022 | 0.22359 | 1 | 1138.5 | 18.15 | 0 | 33 | 0.13972 | ele | ep_solar_pv_ | Aggregated Plant - IRENA Gap - DEU_170_Missing Solar Capacity | GW | TWh | annual | yes
ep_solar_pv_ | solar | elc_spv-DEU_0096 | 2022 | 0.21118 | 1 | 1138.5 | 18.15 | 0 | 33 | 0.13972 | ele | ep_solar_pv_ | Aggregated Plant - IRENA Gap - DEU_57_Missing Solar Capacity | GW | TWh | annual | yes
ep_solar_pv_ | solar | elc_spv-DEU_0115 | 2022 | 0.23857 | 1 | 1138.5 | 18.15 | 0 | 33 | 0.13972 | ele | ep_solar_pv_ | Aggregated Plant - IRENA Gap - DEU_94_Missing Solar Capacity | GW | TWh | annual | yes
ep_solar_pv_ | solar | elc_spv-DEU_0118 | 2022 | 0.22994 | 1 | 1138.5 | 18.15 | 0 | 33 | 0.13972 | ele | ep_solar_pv_ | Aggregated Plant - IRENA Gap - DEU_32_Missing Solar Capacity | GW | TWh | annual | yes
ep_solar_pv_ | solar | elc_spv-DEU_0121 | 2022 | 0.20154 | 1 | 1138.5 | 18.15 | 0 | 33 | 0.13972 | ele | ep_solar_pv_ | Aggregated Plant - IRENA Gap - DEU_146_Missing Solar Capacity | GW | TWh | annual | yes
ep_solar_pv_ | solar | elc_spv-DEU_0133 | 2022 | 0.23935 | 1 | 1138.5 | 18.15 | 0 | 33 | 0.13972 | ele | ep_solar_pv_ | Aggregated Plant - IRENA Gap - DEU_144_Missing Solar Capacity | GW | TWh | annual | yes
ep_solar_pv_ | solar | elc_spv-DEU_0151 | 2022 | 0.2504 | 1 | 1138.5 | 18.15 | 0 | 33 | 0.13972 | ele | ep_solar_pv_ | Aggregated Plant - IRENA Gap - DEU_102_Missing Solar Capacity | GW | TWh | annual | yes
ep_solar_pv_ | solar | elc_spv-DEU_0163 | 2022 | 0.23815 | 1 | 1138.5 | 18.15 | 0 | 33 | 0.13972 | ele | ep_solar_pv_ | Aggregated Plant - IRENA Gap - DEU_17_Missing Solar Capacity | GW | TWh | annual | yes
ep_solar_pv_ | solar | elc_spv-DEU_0057 | 2022 | 0.22868 | 1 | 1138.5 | 18.15 | 0 | 33 | 0.13972 | ele | ep_solar_pv_ | Aggregated Plant - IRENA Gap - DEU_65_Missing Solar Capacity | GW | TWh | annual | yes
ep_solar_pv_ | solar | elc_spv-DEU_0062 | 2022 | 0.20379 | 1 | 1138.5 | 18.15 | 0 | 33 | 0.13972 | ele | ep_solar_pv_ | Aggregated Plant - IRENA Gap - DEU_82_Missing Solar Capacity | GW | TWh | annual | yes
ep_solar_pv_ | solar | elc_spv-DEU_0067 | 2022 | 0.23607 | 1 | 1138.5 | 18.15 | 0 | 33 | 0.13972 | ele | ep_solar_pv_ | Aggregated Plant - IRENA Gap - DEU_99_Missing Solar Capacity | GW | TWh | annual | yes
ep_solar_pv_ | solar | elc_spv-DEU_0091 | 2022 | 0.24052 | 1 | 1138.5 | 18.15 | 0 | 33 | 0.13972 | ele | ep_solar_pv_ | Aggregated Plant - IRENA Gap - DEU_101_Missing Solar Capacity | GW | TWh | annual | yes
ep_solar_pv_ | solar | elc_spv-DEU_0101 | 2022 | 0.23911 | 1 | 1138.5 | 18.15 | 0 | 33 | 0.13972 | ele | ep_solar_pv_ | Aggregated Plant - IRENA Gap - DEU_167_Missing Solar Capacity | GW | TWh | annual | yes
ep_solar_pv_ | solar | elc_spv-DEU_0185 | 2022 | 0.23757 | 1 | 1138.5 | 18.15 | 0 | 33 | 0.13972 | ele | ep_solar_pv_ | Aggregated Plant - IRENA Gap - DEU_81_Missing Solar Capacity | GW | TWh | annual | yes
ep_solar_pv_ | solar | elc_spv-DEU_0037 | 2022 | 0.22116 | 1 | 1138.5 | 18.15 | 0 | 33 | 0.13972 | ele | ep_solar_pv_ | Aggregated Plant - IRENA Gap - DEU_47_Missing Solar Capacity | GW | TWh | annual | yes
ep_solar_pv_ | solar | elc_spv-DEU_0048 | 2022 | 0.23292 | 1 | 1138.5 | 18.15 | 0 | 33 | 0.13972 | ele | ep_solar_pv_ | Aggregated Plant - IRENA Gap - DEU_169_Missing Solar Capacity | GW | TWh | annual | yes
ep_solar_pv_ | solar | elc_spv-DEU_0094 | 2022 | 0.2253 | 1 | 1138.5 | 18.15 | 0 | 33 | 0.13972 | ele | ep_solar_pv_ | Aggregated Plant - IRENA Gap - DEU_38_Missing Solar Capacity | GW | TWh | annual | yes
ep_solar_pv_ | solar | elc_spv-DEU_0107 | 2022 | 0.23348 | 1 | 1138.5 | 18.15 | 0 | 33 | 0.13972 | ele | ep_solar_pv_ | Aggregated Plant - IRENA Gap - DEU_69_Missing Solar Capacity | GW | TWh | annual | yes
ep_solar_pv_ | solar | elc_spv-DEU_0109 | 2022 | 0.22622 | 1 | 1138.5 | 18.15 | 0 | 33 | 0.13972 | ele | ep_solar_pv_ | Aggregated Plant - IRENA Gap - DEU_177_Missing Solar Capacity | GW | TWh | annual | yes
ep_solar_pv_ | solar | elc_spv-DEU_0127 | 2022 | 0.21447 | 1 | 1138.5 | 18.15 | 0 | 33 | 0.13972 | ele | ep_solar_pv_ | Aggregated Plant - IRENA Gap - DEU_21_Missing Solar Capacity | GW | TWh | annual | yes
ep_solar_pv_ | solar | elc_spv-DEU_0142 | 2022 | 0.22455 | 1 | 1138.5 | 18.15 | 0 | 33 | 0.13972 | ele | ep_solar_pv_ | Aggregated Plant - IRENA Gap - DEU_147_Missing Solar Capacity | GW | TWh | annual | yes
ep_solar_pv_ | solar | elc_spv-DEU_0087 | 2022 | 0.22461 | 1 | 1138.5 | 18.15 | 0 | 33 | 0.13972 | ele | ep_solar_pv_ | Aggregated Plant - IRENA Gap - DEU_100_Missing Solar Capacity | GW | TWh | annual | yes
ep_solar_pv_ | solar | elc_spv-DEU_0154 | 2022 | 0.23983 | 1 | 1138.5 | 18.15 | 0 | 33 | 0.13972 | ele | ep_solar_pv_ | Aggregated Plant - IRENA Gap - DEU_13_Missing Solar Capacity | GW | TWh | annual | yes
ep_solar_pv_ | solar | elc_spv-DEU_0175 | 2022 | 0.23774 | 1 | 1138.5 | 18.15 | 0 | 33 | 0.13972 | ele | ep_solar_pv_000 | Aggregated Plant | GW | TWh | annual | yes
ep_solar_pv_ | solar | elc_spv-DEU_0084 | 2022 | 0.23267 | 1 | 1138.5 | 18.15 | 0 | 33 | 0.13972 | ele | ep_solar_pv_001 | Aggregated Plant | GW | TWh | annual | yes
ep_solar_pv_ | solar | elc_spv-DEU_0114 | 2022 | 0.23482 | 1 | 1138.5 | 18.15 | 0 | 33 | 0.13972 | ele | ep_solar_pv_002 | Aggregated Plant | GW | TWh | annual | yes
ep_solar_pv_ | solar | elc_spv-DEU_0074 | 2022 | 0.21955 | 1 | 1138.5 | 18.15 | 0 | 33 | 0.13972 | ele | ep_solar_pv_003 | Aggregated Plant | GW | TWh | annual | yes
ep_solar_pv_ | solar | elc_spv-DEU_0023 | 2022 | 0.24019 | 1 | 1138.5 | 18.15 | 0 | 33 | 0.13972 | ele | ep_solar_pv_004 | Aggregated Plant | GW | TWh | annual | yes
ep_solar_pv_ | solar | elc_spv-DEU_0032 | 2022 | 0.23476 | 1 | 1138.5 | 18.15 | 0 | 33 | 0.13972 | ele | ep_solar_pv_005 | Aggregated Plant | GW | TWh | annual | yes
ep_solar_pv_ | solar | elc_spv-DEU_0092 | 2022 | 0.24172 | 1 | 1138.5 | 18.15 | 0 | 33 | 0.13972 | ele | ep_solar_pv_006 | Aggregated Plant | GW | TWh | annual | yes
ep_solar_pv_ | solar | elc_spv-DEU_0098 | 2022 | 0.22152 | 1 | 1138.5 | 18.15 | 0 | 33 | 0.13972 | ele | ep_solar_pv_008 | Aggregated Plant | GW | TWh | annual | yes
ep_solar_pv_ | solar | elc_spv-DEU_0103 | 2022 | 0.22297 | 1 | 1138.5 | 18.15 | 0 | 33 | 0.13972 | ele | ep_solar_pv_010 | Aggregated Plant | GW | TWh | annual | yes
ep_solar_pv_ | solar | elc_spv-DEU_0123 | 2022 | 0.25489 | 1 | 1138.5 | 18.15 | 0 | 33 | 0.13972 | ele | ep_solar_pv_011 | Aggregated Plant | GW | TWh | annual | yes
ep_solar_pv_ | solar | elc_spv-DEU_0140 | 2022 | 0.24159 | 1 | 1138.5 | 18.15 | 0 | 33 | 0.13972 | ele | ep_solar_pv_012 | Aggregated Plant | GW | TWh | annual | yes
ep_solar_pv_ | solar | elc_spv-DEU_0146 | 2022 | 0.23812 | 1 | 1138.5 | 18.15 | 0 | 33 | 0.13972 | ele | ep_solar_pv_013 | Aggregated Plant | GW | TWh | annual | yes
ep_solar_pv_ | solar | elc_spv-DEU_0148 | 2022 | 0.23875 | 1 | 1138.5 | 18.15 | 0 | 33 | 0.13972 | ele | ep_solar_pv_014 | Aggregated Plant | GW | TWh | annual | yes
ep_solar_pv_ | solar | elc_spv-DEU_0156 | 2022 | 0.20959 | 1 | 1138.5 | 18.15 | 0 | 33 | 0.13972 | ele | ep_solar_pv_015 | Aggregated Plant | GW | TWh | annual | yes
ep_solar_pv_ | solar | elc_spv-DEU_0167 | 2022 | 0.23528 | 1 | 1138.5 | 18.15 | 0 | 33 | 0.13972 | ele | ep_solar_pv_016 | Aggregated Plant | GW | TWh | annual | yes
ep_solar_pv_ | solar | elc_spv-DEU_0018 | 2022 | 0.2256 | 1 | 1138.5 | 18.15 | 0 | 33 | 0.13972 | ele | ep_solar_pv_017 | Aggregated Plant | GW | TWh | annual | yes
ep_solar_pv_ | solar | elc_spv-DEU_0030 | 2022 | 0.23041 | 1 | 1138.5 | 18.15 | 0 | 33 | 0.13972 | ele | ep_solar_pv_018 | Aggregated Plant | GW | TWh | annual | yes
ep_solar_pv_ | solar | elc_spv-DEU_0038 | 2022 | 0.2245 | 1 | 1138.5 | 18.15 | 0 | 33 | 0.13972 | ele | ep_solar_pv_019 | Aggregated Plant | GW | TWh | annual | yes
ep_solar_pv_ | solar | elc_spv-DEU_0004 | 2022 | 0.23904 | 1 | 1138.5 | 18.15 | 0 | 33 | 0.13972 | ele | ep_solar_pv_020 | Aggregated Plant | GW | TWh | annual | yes
ep_solar_pv_ | solar | elc_spv-DEU_0042 | 2022 | 0.23663 | 1 | 1138.5 | 18.15 | 0 | 33 | 0.13972 | ele | ep_solar_pv_021 | Aggregated Plant | GW | TWh | annual | yes
ep_solar_pv_ | solar | elc_spv-DEU_0043 | 2022 | 0.21444 | 1 | 1138.5 | 18.15 | 0 | 33 | 0.13972 | ele | ep_solar_pv_022 | Aggregated Plant | GW | TWh | annual | yes
ep_solar_pv_ | solar | elc_spv-DEU_0069 | 2022 | 0.21015 | 1 | 1138.5 | 18.15 | 0 | 33 | 0.13972 | ele | ep_solar_pv_023 | Aggregated Plant | GW | TWh | annual | yes
ep_solar_pv_ | solar | elc_spv-DEU_0132 | 2022 | 0.23858 | 1 | 1138.5 | 18.15 | 0 | 33 | 0.13972 | ele | ep_solar_pv_024 | Aggregated Plant | GW | TWh | annual | yes
ep_solar_pv_ | solar | elc_spv-DEU_0144 | 2022 | 0.22437 | 1 | 1138.5 | 18.15 | 0 | 33 | 0.13972 | ele | ep_solar_pv_025 | Aggregated Plant | GW | TWh | annual | yes
ep_solar_pv_ | solar | elc_spv-DEU_0149 | 2022 | 0.23954 | 1 | 1138.5 | 18.15 | 0 | 33 | 0.13972 | ele | ep_solar_pv_026 | Aggregated Plant | GW | TWh | annual | yes
ep_solar_pv_ | solar | elc_spv-DEU_0152 | 2022 | 0.21955 | 1 | 1138.5 | 18.15 | 0 | 33 | 0.13972 | ele | ep_solar_pv_027 | Aggregated Plant | GW | TWh | annual | yes
ep_solar_pv_ | solar | elc_spv-DEU_0016 | 2022 | 0.23576 | 1 | 1138.5 | 18.15 | 0 | 33 | 0.13972 | ele | ep_solar_pv_028 | Aggregated Plant | GW | TWh | annual | yes
ep_solar_pv_ | solar | elc_spv-DEU_0177 | 2022 | 0.24556 | 1 | 1138.5 | 18.15 | 0 | 33 | 0.13972 | ele | ep_solar_pv_029 | Aggregated Plant | GW | TWh | annual | yes
ep_solar_pv_ | solar | elc_spv-DEU_0049 | 2022 | 0.23242 | 1 | 1138.5 | 18.15 | 0 | 33 | 0.13972 | ele | ep_solar_pv_030 | Aggregated Plant | GW | TWh | annual | yes
ep_solar_pv_ | solar | elc_spv-DEU_0063 | 2022 | 0.20879 | 1 | 1138.5 | 18.15 | 0 | 33 | 0.13972 | ele | ep_solar_pv_031 | Aggregated Plant | GW | TWh | annual | yes
ep_solar_pv_ | solar | elc_spv-DEU_0081 | 2022 | 0.20249 | 1 | 1138.5 | 18.15 | 0 | 33 | 0.13972 | ele | ep_solar_pv_032 | Aggregated Plant | GW | TWh | annual | yes
ep_solar_pv_ | solar | elc_spv-DEU_0130 | 2022 | 0.23597 | 1 | 1138.5 | 18.15 | 0 | 33 | 0.13972 | ele | ep_solar_pv_033 | Aggregated Plant | GW | TWh | annual | yes
ep_solar_pv_ | solar | elc_spv-DEU_0014 | 2022 | 0.22378 | 1 | 1138.5 | 18.15 | 0 | 33 | 0.13972 | ele | ep_solar_pv_034 | Aggregated Plant | GW | TWh | annual | yes
ep_solar_pv_ | solar | elc_spv-DEU_0158 | 2022 | 0.20286 | 1 | 1138.5 | 18.15 | 0 | 33 | 0.13972 | ele | ep_solar_pv_035 | Aggregated Plant | GW | TWh | annual | yes
ep_solar_pv_ | solar | elc_spv-DEU_0178 | 2022 | 0.23352 | 1 | 1138.5 | 18.15 | 0 | 33 | 0.13972 | ele | ep_solar_pv_036 | Aggregated Plant | GW | TWh | annual | yes
ep_solar_pv_ | solar | elc_spv-DEU_0021 | 2022 | 0.2061 | 1 | 1138.5 | 18.15 | 0 | 33 | 0.13972 | ele | ep_solar_pv_037 | Aggregated Plant | GW | TWh | annual | yes
ep_solar_pv_ | solar | elc_spv-DEU_0025 | 2022 | 0.21121 | 1 | 1138.5 | 18.15 | 0 | 33 | 0.13972 | ele | ep_solar_pv_038 | Aggregated Plant | GW | TWh | annual | yes
ep_solar_pv_ | solar | elc_spv-DEU_0026 | 2022 | 0.20611 | 1 | 1138.5 | 18.15 | 0 | 33 | 0.13972 | ele | ep_solar_pv_039 | Aggregated Plant | GW | TWh | annual | yes
ep_solar_pv_ | solar | elc_spv-DEU_0028 | 2022 | 0.20468 | 1 | 1138.5 | 18.15 | 0 | 33 | 0.13972 | ele | ep_solar_pv_040 | Aggregated Plant | GW | TWh | annual | yes
ep_solar_pv_ | solar | elc_spv-DEU_0040 | 2022 | 0.22646 | 1 | 1138.5 | 18.15 | 0 | 33 | 0.13972 | ele | ep_solar_pv_041 | Aggregated Plant | GW | TWh | annual | yes
ep_solar_pv_ | solar | elc_spv-DEU_0054 | 2022 | 0.22995 | 1 | 1138.5 | 18.15 | 0 | 33 | 0.13972 | ele | ep_solar_pv_042 | Aggregated Plant | GW | TWh | annual | yes
ep_solar_pv_ | solar | elc_spv-DEU_0015 | 2022 | 0.23362 | 1 | 1138.5 | 18.15 | 0 | 33 | 0.13972 | ele | ep_solar_pv_043 | Aggregated Plant | GW | TWh | annual | yes
ep_solar_pv_ | solar | elc_spv-DEU_0001 | 2022 | 0.20697 | 1 | 1138.5 | 18.15 | 0 | 33 | 0.13972 | ele | ep_solar_pv_044 | Aggregated Plant | GW | TWh | annual | yes
ep_solar_pv_ | solar | elc_spv-DEU_0010 | 2022 | 0.22177 | 1 | 1138.5 | 18.15 | 0 | 33 | 0.13972 | ele | ep_solar_pv_045 | Aggregated Plant | GW | TWh | annual | yes
ep_solar_pv_ | solar | elc_spv-DEU_0102 | 2022 | 0.24609 | 1 | 1138.5 | 18.15 | 0 | 33 | 0.13972 | ele | ep_solar_pv_046 | Aggregated Plant | GW | TWh | annual | yes
ep_solar_pv_ | solar | elc_spv-DEU_0110 | 2022 | 0.20735 | 1 | 1138.5 | 18.15 | 0 | 33 | 0.13972 | ele | ep_solar_pv_047 | Aggregated Plant | GW | TWh | annual | yes
ep_solar_pv_ | solar | elc_spv-DEU_0131 | 2022 | 0.23907 | 1 | 1138.5 | 18.15 | 0 | 33 | 0.13972 | ele | ep_solar_pv_048 | Aggregated Plant | GW | TWh | annual | yes
ep_solar_pv_ | solar | elc_spv-DEU_0157 | 2022 | 0.21022 | 1 | 1138.5 | 18.15 | 0 | 33 | 0.13972 | ele | ep_solar_pv_049 | Aggregated Plant | GW | TWh | annual | yes
ep_solar_pv_ | solar | elc_spv-DEU_0159 | 2022 | 0.21012 | 1 | 1138.5 | 18.15 | 0 | 33 | 0.13972 | ele | ep_solar_pv_050 | Aggregated Plant | GW | TWh | annual | yes
ep_solar_pv_ | solar | elc_spv-DEU_0017 | 2022 | 0.23703 | 1 | 1138.5 | 18.15 | 0 | 33 | 0.13972 | ele | ep_solar_pv_052 | Aggregated Plant | GW | TWh | annual | yes
ep_solar_pv_ | solar | elc_spv-DEU_0173 | 2022 | 0.23513 | 1 | 1138.5 | 18.15 | 0 | 33 | 0.13972 | ele | ep_solar_pv_053 | Aggregated Plant | GW | TWh | annual | yes
ep_solar_pv_ | solar | elc_spv-DEU_0002 | 2022 | 0.21639 | 1 | 1138.5 | 18.15 | 0 | 33 | 0.13972 | ele | ep_solar_pv_054 | Aggregated Plant | GW | TWh | annual | yes
ep_solar_pv_ | solar | elc_spv-DEU_0031 | 2022 | 0.23191 | 1 | 1138.5 | 18.15 | 0 | 33 | 0.13972 | ele | ep_solar_pv_055 | Aggregated Plant | GW | TWh | annual | yes
ep_solar_pv_ | solar | elc_spv-DEU_0033 | 2022 | 0.23889 | 1 | 1138.5 | 18.15 | 0 | 33 | 0.13972 | ele | ep_solar_pv_056 | Aggregated Plant | GW | TWh | annual | yes
ep_solar_pv_ | solar | elc_spv-DEU_0059 | 2022 | 0.20425 | 1 | 1138.5 | 18.15 | 0 | 33 | 0.13972 | ele | ep_solar_pv_057 | Aggregated Plant | GW | TWh | annual | yes
ep_solar_pv_ | solar | elc_spv-DEU_0065 | 2022 | 0.23451 | 1 | 1138.5 | 18.15 | 0 | 33 | 0.13972 | ele | ep_solar_pv_058 | Aggregated Plant | GW | TWh | annual | yes
ep_solar_pv_ | solar | elc_spv-DEU_0082 | 2022 | 0.23633 | 1 | 1138.5 | 18.15 | 0 | 33 | 0.13972 | ele | ep_solar_pv_059 | Aggregated Plant | GW | TWh | annual | yes
ep_solar_pv_ | solar | elc_spv-DEU_0000 | 2022 | 0.23108 | 1 | 1138.5 | 18.15 | 0 | 33 | 0.13972 | ele | ep_solar_pv_060 | Aggregated Plant | GW | TWh | annual | yes
ep_solar_pv_ | solar | elc_spv-DEU_0108 | 2022 | 0.24054 | 1 | 1138.5 | 18.15 | 0 | 33 | 0.13972 | ele | ep_solar_pv_061 | Aggregated Plant | GW | TWh | annual | yes
ep_solar_pv_ | solar | elc_spv-DEU_0058 | 2022 | 0.22307 | 1 | 1138.5 | 18.15 | 0 | 33 | 0.13972 | ele | ep_solar_pv_062 | Aggregated Plant | GW | TWh | annual | yes
ep_solar_pv_ | solar | elc_spv-DEU_0145 | 2022 | 0.2384 | 1 | 1138.5 | 18.15 | 0 | 33 | 0.13972 | ele | ep_solar_pv_063 | Aggregated Plant | GW | TWh | annual | yes
ep_solar_pv_ | solar | elc_spv-DEU_0125 | 2022 | 0.23077 | 1 | 1138.5 | 18.15 | 0 | 33 | 0.13972 | ele | ep_solar_pv_064 | Aggregated Plant | GW | TWh | annual | yes
ep_solar_pv_ | solar | elc_spv-DEU_0147 | 2022 | 0.23843 | 1 | 1138.5 | 18.15 | 0 | 33 | 0.13972 | ele | ep_solar_pv_065 | Aggregated Plant | GW | TWh | annual | yes
ep_solar_pv_ | solar | elc_spv-DEU_0161 | 2022 | 0.23675 | 1 | 1138.5 | 18.15 | 0 | 33 | 0.13972 | ele | ep_solar_pv_066 | Aggregated Plant | GW | TWh | annual | yes
ep_solar_pv_ | solar | elc_spv-DEU_0162 | 2022 | 0.23727 | 1 | 1138.5 | 18.15 | 0 | 33 | 0.13972 | ele | ep_solar_pv_067 | Aggregated Plant | GW | TWh | annual | yes
ep_solar_pv_ | solar | elc_spv-DEU_0183 | 2022 | 0.23397 | 1 | 1138.5 | 18.15 | 0 | 33 | 0.13972 | ele | ep_solar_pv_068 | Aggregated Plant | GW | TWh | annual | yes
ep_solar_pv_ | solar | elc_spv-DEU_0186 | 2022 | 0.23791 | 1 | 1138.5 | 18.15 | 0 | 33 | 0.13972 | ele | ep_solar_pv_069 | Aggregated Plant | GW | TWh | annual | yes
ep_solar_pv_ | solar | elc_spv-DEU_0060 | 2022 | 0.21857 | 1 | 1138.5 | 18.15 | 0 | 33 | 0.13972 | ele | ep_solar_pv_070 | Aggregated Plant | GW | TWh | annual | yes
ep_solar_pv_ | solar | elc_spv-DEU_0070 | 2022 | 0.23779 | 1 | 1138.5 | 18.15 | 0 | 33 | 0.13972 | ele | ep_solar_pv_071 | Aggregated Plant | GW | TWh | annual | yes
ep_solar_pv_ | solar | elc_spv-DEU_0083 | 2022 | 0.23688 | 1 | 1138.5 | 18.15 | 0 | 33 | 0.13972 | ele | ep_solar_pv_072 | Aggregated Plant | GW | TWh | annual | yes
ep_solar_pv_ | solar | elc_spv-DEU_0085 | 2022 | 0.23319 | 1 | 1138.5 | 18.15 | 0 | 33 | 0.13972 | ele | ep_solar_pv_073 | Aggregated Plant | GW | TWh | annual | yes
ep_solar_pv_ | solar | elc_spv-DEU_0086 | 2022 | 0.2414 | 1 | 1138.5 | 18.15 | 0 | 33 | 0.13972 | ele | ep_solar_pv_074 | Aggregated Plant | GW | TWh | annual | yes
ep_solar_pv_ | solar | elc_spv-DEU_0100 | 2022 | 0.23774 | 1 | 1138.5 | 18.15 | 0 | 33 | 0.13972 | ele | ep_solar_pv_075 | Aggregated Plant | GW | TWh | annual | yes
ep_solar_pv_ | solar | elc_spv-DEU_0112 | 2022 | 0.2235 | 1 | 1138.5 | 18.15 | 0 | 33 | 0.13972 | ele | ep_solar_pv_076 | Aggregated Plant | GW | TWh | annual | yes
ep_solar_pv_ | solar | elc_spv-DEU_0139 | 2022 | 0.25449 | 1 | 1138.5 | 18.15 | 0 | 33 | 0.13972 | ele | ep_solar_pv_077 | Aggregated Plant | GW | TWh | annual | yes
ep_solar_pv_ | solar | elc_spv-DEU_0165 | 2022 | 0.24242 | 1 | 1138.5 | 18.15 | 0 | 33 | 0.13972 | ele | ep_solar_pv_078 | Aggregated Plant | GW | TWh | annual | yes
ep_solar_pv_ | solar | elc_spv-DEU_0024 | 2022 | 0.23832 | 1 | 1138.5 | 18.15 | 0 | 33 | 0.13972 | ele | ep_solar_pv_079 | Aggregated Plant | GW | TWh | annual | yes
ep_solar_pv_ | solar | elc_spv-DEU_0003 | 2022 | 0.22332 | 1 | 1138.5 | 18.15 | 0 | 33 | 0.13972 | ele | ep_solar_pv_080 | Aggregated Plant | GW | TWh | annual | yes
ep_solar_pv_ | solar | elc_spv-DEU_0005 | 2022 | 0.23696 | 1 | 1138.5 | 18.15 | 0 | 33 | 0.13972 | ele | ep_solar_pv_081 | Aggregated Plant | GW | TWh | annual | yes
ep_solar_pv_ | solar | elc_spv-DEU_0050 | 2022 | 0.20002 | 1 | 1138.5 | 18.15 | 0 | 33 | 0.13972 | ele | ep_solar_pv_082 | Aggregated Plant | GW | TWh | annual | yes
ep_solar_pv_ | solar | elc_spv-DEU_0073 | 2022 | 0.23509 | 1 | 1138.5 | 18.15 | 0 | 33 | 0.13972 | ele | ep_solar_pv_083 | Aggregated Plant | GW | TWh | annual | yes
ep_solar_pv_ | solar | elc_spv-DEU_0093 | 2022 | 0.23317 | 1 | 1138.5 | 18.15 | 0 | 33 | 0.13972 | ele | ep_solar_pv_084 | Aggregated Plant | GW | TWh | annual | yes
ep_solar_pv_ | solar | elc_spv-DEU_0117 | 2022 | 0.24078 | 1 | 1138.5 | 18.15 | 0 | 33 | 0.13972 | ele | ep_solar_pv_085 | Aggregated Plant | GW | TWh | annual | yes
ep_solar_pv_ | solar | elc_spv-DEU_0126 | 2022 | 0.22281 | 1 | 1138.5 | 18.15 | 0 | 33 | 0.13972 | ele | ep_solar_pv_086 | Aggregated Plant | GW | TWh | annual | yes
ep_solar_pv_ | solar | elc_spv-DEU_0134 | 2022 | 0.24173 | 1 | 1138.5 | 18.15 | 0 | 33 | 0.13972 | ele | ep_solar_pv_087 | Aggregated Plant | GW | TWh | annual | yes
ep_solar_pv_ | solar | elc_spv-DEU_0174 | 2022 | 0.23584 | 1 | 1138.5 | 18.15 | 0 | 33 | 0.13972 | ele | ep_solar_pv_088 | Aggregated Plant | GW | TWh | annual | yes
ep_solar_pv_ | solar | elc_spv-DEU_0055 | 2022 | 0.23865 | 1 | 1138.5 | 18.15 | 0 | 33 | 0.13972 | ele | ep_solar_pv_089 | Aggregated Plant | GW | TWh | annual | yes
ep_solar_pv_ | solar | elc_spv-DEU_0056 | 2022 | 0.22887 | 1 | 1138.5 | 18.15 | 0 | 33 | 0.13972 | ele | ep_solar_pv_089__m | Aggregated Plant | GW | TWh | annual | yes
ep_solar_pv_ | solar | elc_spv-DEU_0072 | 2022 | 0.25816 | 1 | 1138.5 | 18.15 | 0 | 33 | 0.13972 | ele | ep_solar_pv_090 | Aggregated Plant | GW | TWh | annual | yes
ep_solar_pv_ | solar | elc_spv-DEU_0075 | 2022 | 0.22946 | 1 | 1138.5 | 18.15 | 0 | 33 | 0.13972 | ele | ep_solar_pv_091 | Aggregated Plant | GW | TWh | annual | yes
ep_solar_pv_ | solar | elc_spv-DEU_0089 | 2022 | 0.25837 | 1 | 1138.5 | 18.15 | 0 | 33 | 0.13972 | ele | ep_solar_pv_092 | Aggregated Plant | GW | TWh | annual | yes
ep_solar_pv_ | solar | elc_spv-DEU_0116 | 2022 | 0.23846 | 1 | 1138.5 | 18.15 | 0 | 33 | 0.13972 | ele | ep_solar_pv_093 | Aggregated Plant | GW | TWh | annual | yes
ep_solar_pv_ | solar | elc_spv-DEU_0013 | 2022 | 0.21822 | 1 | 1138.5 | 18.15 | 0 | 33 | 0.13972 | ele | ep_solar_pv_094 | Aggregated Plant | GW | TWh | annual | yes
ep_solar_pv_ | solar | elc_spv-DEU_0141 | 2022 | 0.21724 | 1 | 1138.5 | 18.15 | 0 | 33 | 0.13972 | ele | ep_solar_pv_095 | Aggregated Plant | GW | TWh | annual | yes
ep_solar_pv_ | solar | elc_spv-DEU_0182 | 2022 | 0.22312 | 1 | 1138.5 | 18.15 | 0 | 33 | 0.13972 | ele | ep_solar_pv_096 | Aggregated Plant | GW | TWh | annual | yes
ep_solar_pv_ | solar | elc_spv-DEU_0047 | 2022 | 0.22516 | 1 | 1138.5 | 18.15 | 0 | 33 | 0.13972 | ele | ep_solar_pv_097 | Aggregated Plant | GW | TWh | annual | yes
ep_solar_pv_ | solar | elc_spv-DEU_0009 | 2022 | 0.24205 | 1 | 1138.5 | 18.15 | 0 | 33 | 0.13972 | ele | ep_solar_pv_098 | Aggregated Plant | GW | TWh | annual | yes
ep_solar_pv_ | solar | elc_spv-DEU_0090 | 2022 | 0.24944 | 1 | 1138.5 | 18.15 | 0 | 33 | 0.13972 | ele | ep_solar_pv_099 | Aggregated Plant | GW | TWh | annual | yes
ep_solar_pv_ | solar | elc_spv-DEU_0120 | 2022 | 0.20407 | 1 | 1138.5 | 18.15 | 0 | 33 | 0.13972 | ele | ep_solar_pv_100 | Aggregated Plant | GW | TWh | annual | yes
ep_solar_pv_000 | solar | elc_spv-DEU_0000 | 2007 | 0.0031 | 1 | 1336.5 | 21.45 | 0 | 48 | 0.14193 | ele | ep_solar_pv_101 | Aggregated Plant | GW | TWh | annual | yes
ep_solar_pv_000 | solar | elc_spv-DEU_0000 | 2009 | 0.0011 | 1 | 1336.5 | 21.45 | 0 | 46 | 0.14193 | ele | ep_solar_pv_102 | Aggregated Plant | GW | TWh | annual | yes
ep_solar_pv_000 | solar | elc_spv-DEU_0000 | 2011 | 0.0016 | 1 | 1336.5 | 21.45 | 0 | 44 | 0.14193 | ele | ep_solar_pv_103 | Aggregated Plant | GW | TWh | annual | yes
ep_solar_pv_000 | solar | elc_spv-DEU_0000 | 2012 | 0.0139 | 1 | 1336.5 | 21.45 | 0 | 43 | 0.14193 | ele | ep_solar_pv_104 | Aggregated Plant | GW | TWh | annual | yes
ep_solar_pv_000 | solar | elc_spv-DEU_0000 | 2013 | 0.0021 | 1 | 1336.5 | 21.45 | 0 | 42 | 0.14193 | ele | ep_solar_pv_105 | Aggregated Plant | GW | TWh | annual | yes
ep_solar_pv_000 | solar | elc_spv-DEU_0000 | 2014 | 0.0021 | 1 | 1336.5 | 21.45 | 0 | 41 | 0.14193 | ele | ep_solar_pv_106 | Aggregated Plant | GW | TWh | annual | yes
ep_solar_pv_000 | solar | elc_spv-DEU_0000 | 2017 | 0.01 | 1 | 1336.5 | 21.45 | 0 | 38 | 0.14193 | ele | ep_solar_pv_107 | Aggregated Plant | GW | TWh | annual | yes
ep_solar_pv_000 | solar | elc_spv-DEU_0000 | 2020 | 0.01 | 1 | 1336.5 | 21.45 | 0 | 35 | 0.14193 | ele | ep_solar_pv_108 | Aggregated Plant | GW | TWh | annual | yes
ep_solar_pv_000 | solar | elc_spv-DEU_0000 | 2021 | 0.0014 | 1 | 1336.5 | 21.45 | 0 | 34 | 0.14193 | ele | ep_solar_pv_109 | Aggregated Plant | GW | TWh | annual | yes
ep_solar_pv_000 | solar | elc_spv-DEU_0000 | 2023 | 0.0258 | 1 | 1336.5 | 21.45 | 0 | 32 | 0.14193 | ele | ep_solar_pv_110 | Aggregated Plant | GW | TWh | annual | yes
ep_solar_pv_000 | solar | elc_spv-DEU_0000 | 2024 | 0.0123 | 1 | 1336.5 | 21.45 | 0 | 31 | 0.14193 | ele | ep_solar_pv_111 | Aggregated Plant | GW | TWh | annual | yes
ep_solar_pv_001 | solar | elc_spv-DEU_0001 | 2006 | 0.002 | 1 | 1336.5 | 21.45 | 0 | 49 | 0.13793 | ele | ep_solar_pv_112 | Aggregated Plant | GW | TWh | annual | yes
ep_solar_pv_001 | solar | elc_spv-DEU_0001 | 2007 | 0.0032 | 1 | 1336.5 | 21.45 | 0 | 48 | 0.13793 | ele | ep_solar_pv_113 | Aggregated Plant | GW | TWh | annual | yes
ep_solar_pv_001 | solar | elc_spv-DEU_0001 | 2008 | 0.0085 | 1 | 1336.5 | 21.45 | 0 | 47 | 0.13793 | ele | ep_solar_pv_114 | Aggregated Plant | GW | TWh | annual | yes
ep_solar_pv_001 | solar | elc_spv-DEU_0001 | 2009 | 0.0058 | 1 | 1336.5 | 21.45 | 0 | 46 | 0.13793 | ele | ep_solar_pv_115 | Aggregated Plant | GW | TWh | annual | yes
ep_solar_pv_001 | solar | elc_spv-DEU_0001 | 2010 | 0.0199 | 1 | 1336.5 | 21.45 | 0 | 45 | 0.13793 | ele | ep_solar_pv_116 | Aggregated Plant | GW | TWh | annual | yes
ep_solar_pv_001 | solar | elc_spv-DEU_0001 | 2011 | 0.0076 | 1 | 1336.5 | 21.45 | 0 | 44 | 0.13793 | ele | ep_solar_pv_117 | Aggregated Plant | GW | TWh | annual | yes
ep_solar_pv_001 | solar | elc_spv-DEU_0001 | 2013 | 0.0096 | 1 | 1336.5 | 21.45 | 0 | 42 | 0.13793 | ele | ep_solar_pv_118 | Aggregated Plant | GW | TWh | annual | yes
ep_solar_pv_001 | solar | elc_spv-DEU_0001 | 2014 | 0.0087 | 1 | 1336.5 | 21.45 | 0 | 41 | 0.13793 | ele | ep_solar_pv_119 | Aggregated Plant | GW | TWh | annual | yes
ep_solar_pv_001 | solar | elc_spv-DEU_0001 | 2016 | 0.01 | 1 | 1336.5 | 21.45 | 0 | 39 | 0.13793 | ele | ep_solar_pv_121 | Aggregated Plant | GW | TWh | annual | yes
ep_solar_pv_001 | solar | elc_spv-DEU_0001 | 2017 | 0.0035 | 1 | 1336.5 | 21.45 | 0 | 38 | 0.13793 | ele | ep_solar_pv_122 | Aggregated Plant | GW | TWh | annual | yes
ep_solar_pv_001 | solar | elc_spv-DEU_0001 | 2019 | 0.0038 | 1 | 1336.5 | 21.45 | 0 | 36 | 0.13793 | ele | ep_solar_pv_123 | Aggregated Plant | GW | TWh | annual | yes
ep_solar_pv_001 | solar | elc_spv-DEU_0001 | 2020 | 0.0036 | 1 | 1336.5 | 21.45 | 0 | 35 | 0.13793 | ele | ep_solar_pv_124 | Aggregated Plant | GW | TWh | annual | yes
ep_solar_pv_001 | solar | elc_spv-DEU_0001 | 2021 | 0.0162 | 1 | 1336.5 | 21.45 | 0 | 34 | 0.13793 | ele | ep_solar_pv_125 | Aggregated Plant | GW | TWh | annual | yes
ep_solar_pv_001 | solar | elc_spv-DEU_0001 | 2022 | 0.0634 | 1 | 1336.5 | 21.45 | 0 | 33 | 0.13793 | ele | ep_solar_pv_126 | Aggregated Plant | GW | TWh | annual | yes
ep_solar_pv_001 | solar | elc_spv-DEU_0001 | 2023 | 0.1887 | 1 | 1336.5 | 21.45 | 0 | 32 | 0.13793 | ele | ep_solar_pv_127 | Aggregated Plant | GW | TWh | annual | yes
ep_solar_pv_001 | solar | elc_spv-DEU_0001 | 2024 | 0.0477 | 1 | 1336.5 | 21.45 | 0 | 31 | 0.13793 | ele | ep_solar_pv_128 | Aggregated Plant | GW | TWh | annual | yes
ep_solar_pv_002 | solar | elc_spv-DEU_0002 | 2010 | 0.0093 | 1 | 1336.5 | 21.45 | 0 | 45 | 0.13688 | ele | ep_solar_pv_129 | Aggregated Plant | GW | TWh | annual | yes
ep_solar_pv_002 | solar | elc_spv-DEU_0002 | 2011 | 0.0047 | 1 | 1336.5 | 21.45 | 0 | 44 | 0.13688 | ele | ep_solar_pv_130 | Aggregated Plant | GW | TWh | annual | yes
ep_solar_pv_002 | solar | elc_spv-DEU_0002 | 2012 | 0.0069 | 1 | 1336.5 | 21.45 | 0 | 43 | 0.13688 | ele | ep_solar_pv_131 | Aggregated Plant | GW | TWh | annual | yes
ep_solar_pv_002 | solar | elc_spv-DEU_0002 | 2013 | 0.0074 | 1 | 1336.5 | 21.45 | 0 | 42 | 0.13688 | ele | ep_solar_pv_132 | Aggregated Plant | GW | TWh | annual | yes
ep_solar_pv_002 | solar | elc_spv-DEU_0002 | 2014 | 0.0024 | 1 | 1336.5 | 21.45 | 0 | 41 | 0.13688 | ele | ep_solar_pv_133 | Aggregated Plant | GW | TWh | annual | yes
ep_solar_pv_002 | solar | elc_spv-DEU_0002 | 2017 | 0.0063 | 1 | 1336.5 | 21.45 | 0 | 38 | 0.13688 | ele | ep_solar_pv_134 | Aggregated Plant | GW | TWh | annual | yes
ep_solar_pv_002 | solar | elc_spv-DEU_0002 | 2018 | 0.0059 | 1 | 1336.5 | 21.45 | 0 | 37 | 0.13688 | ele | ep_solar_pv_135 | Aggregated Plant | GW | TWh | annual | yes
ep_solar_pv_002 | solar | elc_spv-DEU_0002 | 2021 | 0.0092 | 1 | 1336.5 | 21.45 | 0 | 34 | 0.13688 | ele | ep_solar_pv_136 | Aggregated Plant | GW | TWh | annual | yes
ep_solar_pv_002 | solar | elc_spv-DEU_0002 | 2022 | 0.0076 | 1 | 1336.5 | 21.45 | 0 | 33 | 0.13688 | ele | ep_solar_pv_137 | Aggregated Plant | GW | TWh | annual | yes
ep_solar_pv_002 | solar | elc_spv-DEU_0002 | 2024 | 0.0512 | 1 | 1336.5 | 21.45 | 0 | 31 | 0.13688 | ele | ep_solar_pv_138 | Aggregated Plant | GW | TWh | annual | yes
ep_solar_pv_003 | solar | elc_spv-DEU_0003 | 2010 | 0.0026 | 1 | 1336.5 | 21.45 | 0 | 45 | 0.13709 | ele | ep_solar_pv_139 | Aggregated Plant | GW | TWh | annual | yes
ep_solar_pv_003 | solar | elc_spv-DEU_0003 | 2011 | 0.0134 | 1 | 1336.5 | 21.45 | 0 | 44 | 0.13709 | ele | ep_solar_pv_140 | Aggregated Plant | GW | TWh | annual | yes
ep_solar_pv_003 | solar | elc_spv-DEU_0003 | 2012 | 0.0126 | 1 | 1336.5 | 21.45 | 0 | 43 | 0.13709 | ele | ep_solar_pv_141 | Aggregated Plant | GW | TWh | annual | yes
ep_solar_pv_003 | solar | elc_spv-DEU_0003 | 2016 | 0.0038 | 1 | 1336.5 | 21.45 | 0 | 39 | 0.13709 | ele | ep_solar_pv_142 | Aggregated Plant | GW | TWh | annual | yes
ep_solar_pv_003 | solar | elc_spv-DEU_0003 | 2018 | 0.0031 | 1 | 1336.5 | 21.45 | 0 | 37 | 0.13709 | ele | ep_solar_pv_143 | Aggregated Plant | GW | TWh | annual | yes
ep_solar_pv_003 | solar | elc_spv-DEU_0003 | 2022 | 0.0477 | 1 | 1336.5 | 21.45 | 0 | 33 | 0.13709 | ele | ep_solar_pv_144 | Aggregated Plant | GW | TWh | annual | yes
ep_solar_pv_003 | solar | elc_spv-DEU_0003 | 2023 | 0.0211 | 1 | 1336.5 | 21.45 | 0 | 32 | 0.13709 | ele | ep_solar_pv_145 | Aggregated Plant | GW | TWh | annual | yes
ep_solar_pv_003 | solar | elc_spv-DEU_0003 | 2024 | 0.0489 | 1 | 1336.5 | 21.45 | 0 | 31 | 0.13709 | ele | ep_solar_pv_146 | Aggregated Plant | GW | TWh | annual | yes
ep_solar_pv_004 | solar | elc_spv-DEU_0004 | 2009 | 0.001 | 1 | 1336.5 | 21.45 | 0 | 46 | 0.1356 | ele | ep_solar_pv_147 | Aggregated Plant | GW | TWh | annual | yes
ep_solar_pv_004 | solar | elc_spv-DEU_0004 | 2011 | 0.002 | 1 | 1336.5 | 21.45 | 0 | 44 | 0.1356 | ele | ep_solar_pv_148 | Aggregated Plant | GW | TWh | annual | yes
ep_solar_pv_004 | solar | elc_spv-DEU_0004 | 2012 | 0.0041 | 1 | 1336.5 | 21.45 | 0 | 43 | 0.1356 | ele | ep_solar_pv_149 | Aggregated Plant | GW | TWh | annual | yes
ep_solar_pv_004 | solar | elc_spv-DEU_0004 | 2013 | 0.0017 | 1 | 1336.5 | 21.45 | 0 | 42 | 0.1356 | ele | ep_solar_pv_150 | Aggregated Plant | GW | TWh | annual | yes
ep_solar_pv_004 | solar | elc_spv-DEU_0004 | 2016 | 0.0029 | 1 | 1336.5 | 21.45 | 0 | 39 | 0.1356 | ele | ep_solar_pv_151 | Aggregated Plant | GW | TWh | annual | yes
ep_solar_pv_004 | solar | elc_spv-DEU_0004 | 2021 | 0.0014 | 1 | 1336.5 | 21.45 | 0 | 34 | 0.1356 | ele | ep_solar_pv_152 | Aggregated Plant | GW | TWh | annual | yes
ep_solar_pv_004 | solar | elc_spv-DEU_0004 | 2022 | 0.0166 | 1 | 1336.5 | 21.45 | 0 | 33 | 0.1356 | ele | ep_solar_pv_153 | Aggregated Plant | GW | TWh | annual | yes
ep_solar_pv_004 | solar | elc_spv-DEU_0004 | 2023 | 0.0573 | 1 | 1336.5 | 21.45 | 0 | 32 | 0.1356 | ele | ep_solar_pv_154 | Aggregated Plant | GW | TWh | annual | yes
ep_solar_pv_004 | solar | elc_spv-DEU_0004 | 2024 | 0.0507 | 1 | 1336.5 | 21.45 | 0 | 31 | 0.1356 | ele | ep_solar_pv_155 | Aggregated Plant | GW | TWh | annual | yes
ep_solar_pv_005 | solar | elc_spv-DEU_0005 | 2006 | 0.0012 | 1 | 1336.5 | 21.45 | 0 | 49 | 0.13345 | ele | ep_solar_pv_156 | Aggregated Plant | GW | TWh | annual | yes
ep_solar_pv_005 | solar | elc_spv-DEU_0005 | 2010 | 0.0036 | 1 | 1336.5 | 21.45 | 0 | 45 | 0.13345 | ele | ep_solar_pv_159 | Aggregated Plant | GW | TWh | annual | yes
ep_solar_pv_005 | solar | elc_spv-DEU_0005 | 2011 | 0.0141 | 1 | 1336.5 | 21.45 | 0 | 44 | 0.13345 | ele | ep_solar_pv_160 | Aggregated Plant | GW | TWh | annual | yes
ep_solar_pv_005 | solar | elc_spv-DEU_0005 | 2012 | 0.0012 | 1 | 1336.5 | 21.45 | 0 | 43 | 0.13345 | ele | ep_solar_pv_161 | Aggregated Plant | GW | TWh | annual | yes
ep_solar_pv_005 | solar | elc_spv-DEU_0005 | 2013 | 0.0056 | 1 | 1336.5 | 21.45 | 0 | 42 | 0.13345 | ele | ep_solar_pv_162 | Aggregated Plant | GW | TWh | annual | yes
ep_solar_pv_005 | solar | elc_spv-DEU_0005 | 2016 | 0.0059 | 1 | 1336.5 | 21.45 | 0 | 39 | 0.13345 | ele | ep_solar_pv_163 | Aggregated Plant | GW | TWh | annual | yes
ep_solar_pv_005 | solar | elc_spv-DEU_0005 | 2019 | 0.003 | 1 | 1336.5 | 21.45 | 0 | 36 | 0.13345 | ele | ep_solar_pv_164 | Aggregated Plant | GW | TWh | annual | yes
ep_solar_pv_005 | solar | elc_spv-DEU_0005 | 2021 | 0.0063 | 1 | 1336.5 | 21.45 | 0 | 34 | 0.13345 | ele | ep_solar_pv_165 | Aggregated Plant | GW | TWh | annual | yes
ep_solar_pv_005 | solar | elc_spv-DEU_0005 | 2022 | 0.0075 | 1 | 1336.5 | 21.45 | 0 | 33 | 0.13345 | ele | ep_solar_pv_166 | Aggregated Plant | GW | TWh | annual | yes
ep_solar_pv_005 | solar | elc_spv-DEU_0005 | 2023 | 0.0063 | 1 | 1336.5 | 21.45 | 0 | 32 | 0.13345 | ele | ep_solar_pv_167 | Aggregated Plant | GW | TWh | annual | yes
ep_solar_pv_005 | solar | elc_spv-DEU_0005 | 2024 | 0.0118 | 1 | 1336.5 | 21.45 | 0 | 31 | 0.13345 | ele | ep_solar_pv_168 | Aggregated Plant | GW | TWh | annual | yes
ep_solar_pv_006 | solar | elc_spv-DEU_0006 | 2012 | 0.001 | 1 | 1336.5 | 21.45 | 0 | 43 | 0.13387 | ele | ep_solar_pv_169 | Aggregated Plant | GW | TWh | annual | yes
ep_solar_pv_006 | solar | elc_spv-DEU_0006 | 2023 | 0.002 | 1 | 1336.5 | 21.45 | 0 | 32 | 0.13387 | ele | ep_solar_pv_170 | Aggregated Plant | GW | TWh | annual | yes
ep_solar_pv_008 | solar | elc_spv-DEU_0008 | 2010 | 0.0014 | 1 | 1336.5 | 21.45 | 0 | 45 | 0.15102 | ele | ep_solar_pv_171 | Aggregated Plant | GW | TWh | annual | yes
ep_solar_pv_008 | solar | elc_spv-DEU_0008 | 2022 | 0.18444 | 1 | 1138.5 | 18.15 | 0 | 33 | 0.13972 | ele | ep_solar_pv_172 | Aggregated Plant | GW | TWh | annual | yes
ep_solar_pv_010 | solar | elc_spv-DEU_0010 | 2004 | 0.008 | 1 | 1336.5 | 21.45 | 0 | 51 | 0.14205 | ele | ep_solar_pv_173 | Aggregated Plant | GW | TWh | annual | yes
ep_solar_pv_010 | solar | elc_spv-DEU_0010 | 2005 | 0.0026 | 1 | 1336.5 | 21.45 | 0 | 50 | 0.14205 | ele | ep_solar_pv_174 | Aggregated Plant | GW | TWh | annual | yes
ep_solar_pv_010 | solar | elc_spv-DEU_0010 | 2007 | 0.0044 | 1 | 1336.5 | 21.45 | 0 | 48 | 0.14205 | ele | ep_solar_pv_175 | Aggregated Plant | GW | TWh | annual | yes
ep_solar_pv_010 | solar | elc_spv-DEU_0010 | 2010 | 0.0075 | 1 | 1336.5 | 21.45 | 0 | 45 | 0.14205 | ele | ep_solar_pv_176 | Aggregated Plant | GW | TWh | annual | yes
ep_solar_pv_010 | solar | elc_spv-DEU_0010 | 2011 | 0.0033 | 1 | 1336.5 | 21.45 | 0 | 44 | 0.14205 | ele | ep_solar_pv_177 | Aggregated Plant | GW | TWh | annual | yes
ep_solar_pv_010 | solar | elc_spv-DEU_0010 | 2012 | 0.0556 | 1 | 1336.5 | 21.45 | 0 | 43 | 0.14205 | ele | ep_solar_pv_178 | Aggregated Plant | GW | TWh | annual | yes
ep_solar_pv_010 | solar | elc_spv-DEU_0010 | 2013 | 0.027 | 1 | 1336.5 | 21.45 | 0 | 42 | 0.14205 | ele | ep_solar_pv_179 | Aggregated Plant | GW | TWh | annual | yes
ep_solar_pv_010 | solar | elc_spv-DEU_0010 | 2014 | 0.0146 | 1 | 1336.5 | 21.45 | 0 | 41 | 0.14205 | ele | ep_solar_pv_180 | Aggregated Plant | GW | TWh | annual | yes
ep_solar_pv_010 | solar | elc_spv-DEU_0010 | 2015 | 0.0017 | 1 | 1336.5 | 21.45 | 0 | 40 | 0.14205 | ele | ep_solar_pv_181 | Aggregated Plant | GW | TWh | annual | yes
ep_solar_pv_010 | solar | elc_spv-DEU_0010 | 2016 | 0.0075 | 1 | 1336.5 | 21.45 | 0 | 39 | 0.14205 | ele | ep_solar_pv_182 | Aggregated Plant | GW | TWh | annual | yes
ep_solar_pv_010 | solar | elc_spv-DEU_0010 | 2017 | 0.0094 | 1 | 1336.5 | 21.45 | 0 | 38 | 0.14205 | ele | ep_solar_pv_183 | Aggregated Plant | GW | TWh | annual | yes
ep_solar_pv_010 | solar | elc_spv-DEU_0010 | 2021 | 0.0452 | 1 | 1336.5 | 21.45 | 0 | 34 | 0.14205 | ele | ep_solar_pv_184 | Aggregated Plant | GW | TWh | annual | yes
ep_solar_pv_010 | solar | elc_spv-DEU_0010 | 2022 | 0.0573 | 1 | 1336.5 | 21.45 | 0 | 33 | 0.14205 | ele | ep_solar_pv_185 | Aggregated Plant | GW | TWh | annual | yes
ep_solar_pv_010 | solar | elc_spv-DEU_0010 | 2023 | 0.0425 | 1 | 1336.5 | 21.45 | 0 | 32 | 0.14205 | ele | ep_solar_pv_186 | Aggregated Plant | GW | TWh | annual | yes
ep_solar_pv_010 | solar | elc_spv-DEU_0010 | 2024 | 0.0538 | 1 | 1336.5 | 21.45 | 0 | 31 | 0.14205 | ele | ep_solar_pv_187 | Aggregated Plant | GW | TWh | annual | yes
ep_solar_pv_011 | solar | elc_spv-DEU_0011 | 2007 | 0.0034 | 1 | 1336.5 | 21.45 | 0 | 48 | 0.13816 | ele | ep_solar_pv_188 | Aggregated Plant | GW | TWh | annual | yes
ep_solar_pv_011 | solar | elc_spv-DEU_0011 | 2008 | 0.0042 | 1 | 1336.5 | 21.45 | 0 | 47 | 0.13816 | ele | ep_solar_pv_G100000807013 | Anklam solar farm_-- | GW | TWh | annual | no
ep_solar_pv_011 | solar | elc_spv-DEU_0011 | 2009 | 0.0059 | 1 | 1336.5 | 21.45 | 0 | 46 | 0.13816 | ele | ep_solar_pv_G100000825260 | Witznitz solar farm_1 | GW | TWh | annual | no
ep_solar_pv_011 | solar | elc_spv-DEU_0011 | 2010 | 0.0136 | 1 | 1336.5 | 21.45 | 0 | 45 | 0.13816 | ele | ep_solar_pv_G100001005219 | Bartow (Encavis) solar farm_1 | GW | TWh | annual | no
ep_solar_pv_011 | solar | elc_spv-DEU_0011 | 2011 | 0.0083 | 1 | 1336.5 | 21.45 | 0 | 44 | 0.13816 | ele | ep_windoff_DE1-220 | Aggregated Plant | GW | TWh | annual | yes
ep_solar_pv_011 | solar | elc_spv-DEU_0011 | 2012 | 0.0109 | 1 | 1336.5 | 21.45 | 0 | 43 | 0.13816 | ele | ep_windoff_DE2-220 | Aggregated Plant | GW | TWh | annual | yes
ep_solar_pv_011 | solar | elc_spv-DEU_0011 | 2013 | 0.0016 | 1 | 1336.5 | 21.45 | 0 | 42 | 0.13816 | ele | ep_windoff_w559702819-220 | Aggregated Plant | GW | TWh | annual | yes
ep_solar_pv_011 | solar | elc_spv-DEU_0011 | 2014 | 0.007 | 1 | 1336.5 | 21.45 | 0 | 41 | 0.13816 | ele | ep_windoff_w672738029-220 | Aggregated Plant | GW | TWh | annual | yes
ep_solar_pv_011 | solar | elc_spv-DEU_0011 | 2015 | 0.0196 | 1 | 1336.5 | 21.45 | 0 | 40 | 0.13816 | ele | ep_windoff_w946969736-380 | Aggregated Plant | GW | TWh | annual | yes
ep_solar_pv_011 | solar | elc_spv-DEU_0011 | 2016 | 0.013 | 1 | 1336.5 | 21.45 | 0 | 39 | 0.13816 | ele | ep_windoff_wind_G100000919751 | Trianel Borkum wind farm_1 | GW | TWh | annual | no
ep_solar_pv_011 | solar | elc_spv-DEU_0011 | 2017 | 0.0048 | 1 | 1336.5 | 21.45 | 0 | 38 | 0.13816 | ele | ep_windoff_wind_G100000919756 | Trianel Borkum wind farm_2 | GW | TWh | annual | no
ep_solar_pv_011 | solar | elc_spv-DEU_0011 | 2020 | 0.0036 | 1 | 1336.5 | 21.45 | 0 | 35 | 0.13816 | ele | ep_windoff_wind_G100000919792 | Borkum Riffgrund 3 wind farm_2 | GW | TWh | annual | no
ep_solar_pv_011 | solar | elc_spv-DEU_0011 | 2021 | 0.0356 | 1 | 1336.5 | 21.45 | 0 | 34 | 0.13816 | ele | ep_windoff_wind_G100000919793 | Borkum Riffgrund 3 wind farm_3 | GW | TWh | annual | no
ep_solar_pv_011 | solar | elc_spv-DEU_0011 | 2022 | 0.20434 | 1 | 1145.9612 | 18.2744 | 0 | 33 | 0.0052061 | ele | ep_windoff_wind_G100000919799 | Gode wind farm_3 | GW | TWh | annual | no
ep_solar_pv_011 | solar | elc_spv-DEU_0011 | 2023 | 0.0156 | 1 | 1336.5 | 21.45 | 0 | 32 | 0.13816 | ele | ep_windoff_wind_G100000919812 | Deutsche Bucht wind farm_-- | GW | TWh | annual | no
ep_solar_pv_011 | solar | elc_spv-DEU_0011 | 2024 | 0.1007 | 1 | 1336.5 | 21.45 | 0 | 31 | 0.13816 | ele | ep_windoff_wind_G100000919813 | Gode wind farm_2 | GW | TWh | annual | no
ep_solar_pv_012 | solar | elc_spv-DEU_0012 | 2008 | 0.0057 | 1 | 1336.5 | 21.45 | 0 | 47 | 0.136 | ele | ep_windoff_wind_G100000919826 | Arcadis Ost wind farm_-- | GW | TWh | annual | no
ep_solar_pv_012 | solar | elc_spv-DEU_0012 | 2009 | 0.0031 | 1 | 1336.5 | 21.45 | 0 | 46 | 0.136 | ele | ep_windoff_wind_G100000919851 | Butendiek wind farm_-- | GW | TWh | annual | no
ep_solar_pv_012 | solar | elc_spv-DEU_0012 | 2010 | 0.0059 | 1 | 1336.5 | 21.45 | 0 | 45 | 0.136 | ele | ep_windoff_wind_G100000919852 | Dantysk wind farm_-- | GW | TWh | annual | no
ep_solar_pv_012 | solar | elc_spv-DEU_0012 | 2011 | 0.014 | 1 | 1336.5 | 21.45 | 0 | 44 | 0.136 | ele | ep_windoff_wind_G100000919853 | Enbw Baltic wind farm_2 | GW | TWh | annual | no
ep_solar_pv_012 | solar | elc_spv-DEU_0012 | 2012 | 0.0197 | 1 | 1336.5 | 21.45 | 0 | 43 | 0.136 | ele | ep_windoff_wind_G100000919854 | Meerwind Süd Ost wind farm_-- | GW | TWh | annual | no
ep_solar_pv_012 | solar | elc_spv-DEU_0012 | 2013 | 0.0052 | 1 | 1336.5 | 21.45 | 0 | 42 | 0.136 | ele | ep_windoff_wind_G100000919855 | Sandbank wind farm_-- | GW | TWh | annual | no
ep_solar_pv_012 | solar | elc_spv-DEU_0012 | 2014 | 0.0016 | 1 | 1336.5 | 21.45 | 0 | 41 | 0.136 | ele | ep_windoff_wind_G100000919859 | Nordsee Ost wind farm_-- | GW | TWh | annual | no
ep_solar_pv_012 | solar | elc_spv-DEU_0012 | 2015 | 0.0072 | 1 | 1336.5 | 21.45 | 0 | 40 | 0.136 | ele | ep_windoff_wind_G100000919888 | Amrumbank West wind farm_-- | GW | TWh | annual | no
ep_solar_pv_012 | solar | elc_spv-DEU_0012 | 2022 | 0.1984 | 1 | 1138.5 | 18.15 | 0 | 33 | 0.13972 | ele | ep_windoff_wind_G100000919896 | Borkum Riffgrund 1 wind farm_-- | GW | TWh | annual | no
ep_solar_pv_012 | solar | elc_spv-DEU_0012 | 2023 | 0.136 | 1 | 1336.5 | 21.45 | 0 | 32 | 0.136 | ele | ep_windoff_wind_G100000919908 | Gode wind farm_1 | GW | TWh | annual | no
ep_solar_pv_012 | solar | elc_spv-DEU_0012 | 2024 | 0.0783 | 1 | 1336.5 | 21.45 | 0 | 31 | 0.136 | ele | ep_windoff_wind_G100000919911 | Nordsee One wind farm_-- | GW | TWh | annual | no
ep_solar_pv_013 | solar | elc_spv-DEU_0013 | 2009 | 0.0054 | 1 | 1336.5 | 21.45 | 0 | 46 | 0.13529 | ele | ep_windoff_wind_G100000919914 | Kaskasi wind farm_-- | GW | TWh | annual | no
ep_solar_pv_013 | solar | elc_spv-DEU_0013 | 2010 | 0.0011 | 1 | 1336.5 | 21.45 | 0 | 45 | 0.13529 | ele | ep_windoff_wind_G100000919927 | Wikinger wind farm_-- | GW | TWh | annual | no
ep_solar_pv_013 | solar | elc_spv-DEU_0013 | 2011 | 0.0017 | 1 | 1336.5 | 21.45 | 0 | 44 | 0.13529 | ele | ep_windoff_wind_G100000919946 | Arkona Becken SüDost wind farm_-- | GW | TWh | annual | no
ep_solar_pv_013 | solar | elc_spv-DEU_0013 | 2012 | 0.0036 | 1 | 1336.5 | 21.45 | 0 | 43 | 0.13529 | ele | ep_windoff_wind_G100000919952 | Merkur wind farm_-- | GW | TWh | annual | no
ep_solar_pv_013 | solar | elc_spv-DEU_0013 | 2013 | 0.003 | 1 | 1336.5 | 21.45 | 0 | 42 | 0.13529 | ele | ep_windoff_wind_G100000919954 | BARD Offshore wind farm_-- | GW | TWh | annual | no
ep_solar_pv_013 | solar | elc_spv-DEU_0013 | 2022 | 0.0086 | 1 | 1336.5 | 21.45 | 0 | 33 | 0.13529 | ele | ep_windoff_wind_G100000919956 | Global Tech wind farm_1 | GW | TWh | annual | no
ep_solar_pv_013 | solar | elc_spv-DEU_0013 | 2023 | 0.0015 | 1 | 1336.5 | 21.45 | 0 | 32 | 0.13529 | ele | ep_windoff_wind_G100000919971 | Veja Mate wind farm_-- | GW | TWh | annual | no
ep_solar_pv_013 | solar | elc_spv-DEU_0013 | 2024 | 0.0216 | 1 | 1336.5 | 21.45 | 0 | 31 | 0.13529 | ele | ep_windoff_wind_G100000919978 | Borkum Riffgrund 3 wind farm_1 | GW | TWh | annual | no
ep_solar_pv_014 | solar | elc_spv-DEU_0014 | 2009 | 0.001 | 1 | 1336.5 | 21.45 | 0 | 46 | 0.13415 | ele | ep_windoff_wind_G100000919986 | Borkum Riffgrund 2 wind farm_-- | GW | TWh | annual | no
ep_solar_pv_014 | solar | elc_spv-DEU_0014 | 2011 | 0.0023 | 1 | 1336.5 | 21.45 | 0 | 44 | 0.13415 | ele | ep_windoff_wind_G100000919992 | Baltic Eagle wind farm_-- | GW | TWh | annual | no
ep_solar_pv_014 | solar | elc_spv-DEU_0014 | 2012 | 0.0026 | 1 | 1336.5 | 21.45 | 0 | 43 | 0.13415 | ele | ep_windoff_wind_G100000920008 | Hohe See wind farm_-- | GW | TWh | annual | no
ep_solar_pv_014 | solar | elc_spv-DEU_0014 | 2013 | 0.0011 | 1 | 1336.5 | 21.45 | 0 | 42 | 0.13415 | ele | ep_windoff_wind_c_wof-wof-DEU_0009 | Aggregated Plant | GW | TWh | annual | yes
ep_solar_pv_014 | solar | elc_spv-DEU_0014 | 2014 | 0.001 | 1 | 1336.5 | 21.45 | 0 | 41 | 0.13415 | ele | ep_windoff_wind_c_wof-wof-DEU_0010 | Aggregated Plant | GW | TWh | annual | yes
ep_solar_pv_014 | solar | elc_spv-DEU_0014 | 2016 | 0.0025 | 1 | 1336.5 | 21.45 | 0 | 39 | 0.13415 | ele | ep_windoff_wind_c_wof-wof-DEU_0011 | Aggregated Plant | GW | TWh | annual | yes
ep_solar_pv_014 | solar | elc_spv-DEU_0014 | 2022 | 0.0042 | 1 | 1336.5 | 21.45 | 0 | 33 | 0.13415 | ele | ep_windoff_wind_c_wof-wof-DEU_0053 | Aggregated Plant | GW | TWh | annual | yes
ep_solar_pv_014 | solar | elc_spv-DEU_0014 | 2023 | 0.0092 | 1 | 1336.5 | 21.45 | 0 | 32 | 0.13415 | ele | ep_windoff_wind_c_wof-wof-DEU_0163 | Aggregated Plant | GW | TWh | annual | yes
ep_solar_pv_014 | solar | elc_spv-DEU_0014 | 2024 | 0.0188 | 1 | 1336.5 | 21.45 | 0 | 31 | 0.13415 | ele | ep_windon_wind_ | Aggregated Plant - IRENA Gap - way/946969736-380_Missing Onshore wind energy Capacity | GW | TWh | annual | yes
ep_solar_pv_015 | solar | elc_spv-DEU_0015 | 2009 | 0.001 | 1 | 1336.5 | 21.45 | 0 | 46 | 0.13217 | ele | ep_windon_wind_ | Aggregated Plant - IRENA Gap - way/32690742-380_Missing Onshore wind energy Capacity | GW | TWh | annual | yes
ep_solar_pv_015 | solar | elc_spv-DEU_0015 | 2010 | 0.0012 | 1 | 1336.5 | 21.45 | 0 | 45 | 0.13217 | ele | ep_windon_wind_ | Aggregated Plant - IRENA Gap - way/603661085-380_Missing Onshore wind energy Capacity | GW | TWh | annual | yes
ep_solar_pv_015 | solar | elc_spv-DEU_0015 | 2011 | 0.0014 | 1 | 1336.5 | 21.45 | 0 | 44 | 0.13217 | ele | ep_windon_wind_ | Aggregated Plant - IRENA Gap - way/1072574879-380_Missing Onshore wind energy Capacity | GW | TWh | annual | yes
ep_solar_pv_015 | solar | elc_spv-DEU_0015 | 2013 | 0.0021 | 1 | 1336.5 | 21.45 | 0 | 42 | 0.13217 | ele | ep_windon_wind_ | Aggregated Plant - IRENA Gap - way/449010725-380_Missing Onshore wind energy Capacity | GW | TWh | annual | yes
ep_solar_pv_015 | solar | elc_spv-DEU_0015 | 2016 | 0.0036 | 1 | 1336.5 | 21.45 | 0 | 39 | 0.13217 | ele | ep_windon_wind_ | Aggregated Plant - IRENA Gap - way/289836713-380_Missing Onshore wind energy Capacity | GW | TWh | annual | yes
ep_solar_pv_015 | solar | elc_spv-DEU_0015 | 2021 | 0.0024 | 1 | 1336.5 | 21.45 | 0 | 34 | 0.13217 | ele | ep_windon_wind_ | Aggregated Plant - IRENA Gap - way/398680313-380_Missing Onshore wind energy Capacity | GW | TWh | annual | yes
ep_solar_pv_015 | solar | elc_spv-DEU_0015 | 2022 | 0.0065 | 1 | 1336.5 | 21.45 | 0 | 33 | 0.13217 | ele | ep_windon_wind_ | Aggregated Plant - IRENA Gap - way/1191459479-220_Missing Onshore wind energy Capacity | GW | TWh | annual | yes
ep_solar_pv_015 | solar | elc_spv-DEU_0015 | 2023 | 0.019 | 1 | 1336.5 | 21.45 | 0 | 32 | 0.13217 | ele | ep_windon_wind_ | Aggregated Plant - IRENA Gap - way/60032354-220_Missing Onshore wind energy Capacity | GW | TWh | annual | yes
ep_solar_pv_015 | solar | elc_spv-DEU_0015 | 2024 | 0.0292 | 1 | 1336.5 | 21.45 | 0 | 31 | 0.13217 | ele | ep_windon_wind_ | Aggregated Plant - IRENA Gap - way/943939310-380_Missing Onshore wind energy Capacity | GW | TWh | annual | yes
ep_solar_pv_015 | solar | elc_spv-DEU_0015 | 2025 | 0.001 | 1 | 1336.5 | 21.45 | 0 | 30 | 0.13217 | ele | ep_windon_wind_ | Aggregated Plant - IRENA Gap - DE19-380_Missing Onshore wind energy Capacity | GW | TWh | annual | yes
ep_solar_pv_016 | solar | elc_spv-DEU_0016 | 2008 | 0.0012 | 1 | 1336.5 | 21.45 | 0 | 47 | 0.13276 | ele | ep_windon_wind_ | Aggregated Plant - IRENA Gap - way/28343121-380_Missing Onshore wind energy Capacity | GW | TWh | annual | yes
ep_solar_pv_016 | solar | elc_spv-DEU_0016 | 2009 | 0.0015 | 1 | 1336.5 | 21.45 | 0 | 46 | 0.13276 | ele | ep_windon_wind_ | Aggregated Plant - IRENA Gap - way/30039908-380_Missing Onshore wind energy Capacity | GW | TWh | annual | yes
ep_solar_pv_016 | solar | elc_spv-DEU_0016 | 2011 | 0.0071 | 1 | 1336.5 | 21.45 | 0 | 44 | 0.13276 | ele | ep_windon_wind_ | Aggregated Plant - IRENA Gap - way/1280840211-380_Missing Onshore wind energy Capacity | GW | TWh | annual | yes
ep_solar_pv_016 | solar | elc_spv-DEU_0016 | 2019 | 0.0016 | 1 | 1336.5 | 21.45 | 0 | 36 | 0.13276 | ele | ep_windon_wind_ | Aggregated Plant - IRENA Gap - way/28729619-380_Missing Onshore wind energy Capacity | GW | TWh | annual | yes
ep_solar_pv_016 | solar | elc_spv-DEU_0016 | 2020 | 0.004 | 1 | 1336.5 | 21.45 | 0 | 35 | 0.13276 | ele | ep_windon_wind_ | Aggregated Plant - IRENA Gap - way/1024536785-380_Missing Onshore wind energy Capacity | GW | TWh | annual | yes
ep_solar_pv_016 | solar | elc_spv-DEU_0016 | 2022 | 0.0049 | 1 | 1336.5 | 21.45 | 0 | 33 | 0.13276 | ele | ep_windon_wind_ | Aggregated Plant - IRENA Gap - way/29713902-380_Missing Onshore wind energy Capacity | GW | TWh | annual | yes
ep_solar_pv_016 | solar | elc_spv-DEU_0016 | 2023 | 0.0076 | 1 | 1336.5 | 21.45 | 0 | 32 | 0.13276 | ele | ep_windon_wind_ | Aggregated Plant - IRENA Gap - way/940922557-380_Missing Onshore wind energy Capacity | GW | TWh | annual | yes
ep_solar_pv_016 | solar | elc_spv-DEU_0016 | 2024 | 0.0153 | 1 | 1336.5 | 21.45 | 0 | 31 | 0.13276 | ele | ep_windon_wind_ | Aggregated Plant - IRENA Gap - way/33169401-380_Missing Onshore wind energy Capacity | GW | TWh | annual | yes
ep_solar_pv_017 | solar | elc_spv-DEU_0017 | 2009 | 0.0012 | 1 | 1336.5 | 21.45 | 0 | 46 | 0.13347 | ele | ep_windon_wind_ | Aggregated Plant - IRENA Gap - way/414169327-380_Missing Onshore wind energy Capacity | GW | TWh | annual | yes
ep_solar_pv_017 | solar | elc_spv-DEU_0017 | 2010 | 0.001 | 1 | 1336.5 | 21.45 | 0 | 45 | 0.13347 | ele | ep_windon_wind_ | Aggregated Plant - IRENA Gap - way/28812249-220_Missing Onshore wind energy Capacity | GW | TWh | annual | yes
ep_solar_pv_017 | solar | elc_spv-DEU_0017 | 2011 | 0.0247 | 1 | 1336.5 | 21.45 | 0 | 44 | 0.13347 | ele | ep_windon_wind_ | Aggregated Plant - IRENA Gap - way/142487746-380_Missing Onshore wind energy Capacity | GW | TWh | annual | yes
ep_solar_pv_017 | solar | elc_spv-DEU_0017 | 2012 | 0.0063 | 1 | 1336.5 | 21.45 | 0 | 43 | 0.13347 | ele | ep_windon_wind_ | Aggregated Plant - IRENA Gap - way/373967500-380_Missing Onshore wind energy Capacity | GW | TWh | annual | yes
ep_solar_pv_017 | solar | elc_spv-DEU_0017 | 2013 | 0.001 | 1 | 1336.5 | 21.45 | 0 | 42 | 0.13347 | ele | ep_windon_wind_ | Aggregated Plant - IRENA Gap - way/1068350839-380_Missing Onshore wind energy Capacity | GW | TWh | annual | yes
ep_solar_pv_017 | solar | elc_spv-DEU_0017 | 2014 | 0.006 | 1 | 1336.5 | 21.45 | 0 | 41 | 0.13347 | ele | ep_windon_wind_ | Aggregated Plant - IRENA Gap - DE44-380_Missing Onshore wind energy Capacity | GW | TWh | annual | yes
ep_solar_pv_017 | solar | elc_spv-DEU_0017 | 2016 | 0.0022 | 1 | 1336.5 | 21.45 | 0 | 39 | 0.13347 | ele | ep_windon_wind_ | Aggregated Plant - IRENA Gap - way/559702819-220_Missing Onshore wind energy Capacity | GW | TWh | annual | yes
ep_solar_pv_017 | solar | elc_spv-DEU_0017 | 2022 | 0.0043 | 1 | 1336.5 | 21.45 | 0 | 33 | 0.13347 | ele | ep_windon_wind_ | Aggregated Plant - IRENA Gap - way/1071504343-380_Missing Onshore wind energy Capacity | GW | TWh | annual | yes
ep_solar_pv_017 | solar | elc_spv-DEU_0017 | 2023 | 0.007 | 1 | 1336.5 | 21.45 | 0 | 32 | 0.13347 | ele | ep_windon_wind_DE103-380 | Aggregated Plant | GW | TWh | annual | yes
ep_solar_pv_017 | solar | elc_spv-DEU_0017 | 2024 | 0.0172 | 1 | 1336.5 | 21.45 | 0 | 31 | 0.13347 | ele | ep_windon_wind_DE104-380 | Aggregated Plant | GW | TWh | annual | yes
ep_solar_pv_018 | solar | elc_spv-DEU_0018 | 2010 | 0.0037 | 1 | 1336.5 | 21.45 | 0 | 45 | 0.13683 | ele | ep_windon_wind_DE108-220 | Aggregated Plant | GW | TWh | annual | yes
ep_solar_pv_018 | solar | elc_spv-DEU_0018 | 2023 | 0.0031 | 1 | 1336.5 | 21.45 | 0 | 32 | 0.13683 | ele | ep_windon_wind_DE11-380 | Aggregated Plant | GW | TWh | annual | yes
ep_solar_pv_019 | solar | elc_spv-DEU_0019 | 2007 | 0.0022 | 1 | 1336.5 | 21.45 | 0 | 48 | 0.14842 | ele | ep_windon_wind_DE13-380 | Aggregated Plant | GW | TWh | annual | yes
ep_solar_pv_019 | solar | elc_spv-DEU_0019 | 2010 | 0.0051 | 1 | 1336.5 | 21.45 | 0 | 45 | 0.14842 | ele | ep_windon_wind_DE133-380 | Aggregated Plant | GW | TWh | annual | yes
ep_solar_pv_019 | solar | elc_spv-DEU_0019 | 2012 | 0.003 | 1 | 1336.5 | 21.45 | 0 | 43 | 0.14842 | ele | ep_windon_wind_DE136-380 | Aggregated Plant | GW | TWh | annual | yes
ep_solar_pv_019 | solar | elc_spv-DEU_0019 | 2014 | 0.0037 | 1 | 1336.5 | 21.45 | 0 | 41 | 0.14842 | ele | ep_windon_wind_DE14-380 | Aggregated Plant | GW | TWh | annual | yes
ep_solar_pv_019 | solar | elc_spv-DEU_0019 | 2015 | 0.0023 | 1 | 1336.5 | 21.45 | 0 | 40 | 0.14842 | ele | ep_windon_wind_DE141-380 | Aggregated Plant | GW | TWh | annual | yes
ep_solar_pv_019 | solar | elc_spv-DEU_0019 | 2019 | 0.0093 | 1 | 1336.5 | 21.45 | 0 | 36 | 0.14842 | ele | ep_windon_wind_DE146-380 | Aggregated Plant | GW | TWh | annual | yes
ep_solar_pv_019 | solar | elc_spv-DEU_0019 | 2021 | 0.0013 | 1 | 1336.5 | 21.45 | 0 | 34 | 0.14842 | ele | ep_windon_wind_DE148-220 | Aggregated Plant | GW | TWh | annual | yes
ep_solar_pv_019 | solar | elc_spv-DEU_0019 | 2022 | 0.18705 | 1 | 1138.5 | 18.15 | 0 | 33 | 0.13972 | ele | ep_windon_wind_DE15-220 | Aggregated Plant | GW | TWh | annual | yes
ep_solar_pv_019 | solar | elc_spv-DEU_0019 | 2024 | 0.0017 | 1 | 1336.5 | 21.45 | 0 | 31 | 0.14842 | ele | ep_windon_wind_DE150-380 | Aggregated Plant | GW | TWh | annual | yes
ep_solar_pv_020 | solar | elc_spv-DEU_0020 | 2022 | 0.18188 | 1 | 1138.5 | 18.15 | 0 | 33 | 0.13972 | ele | ep_windon_wind_DE152-380 | Aggregated Plant | GW | TWh | annual | yes
ep_solar_pv_021 | solar | elc_spv-DEU_0021 | 2016 | 0.003 | 1 | 1336.5 | 21.45 | 0 | 39 | 0.15601 | ele | ep_windon_wind_DE155-380 | Aggregated Plant | GW | TWh | annual | yes
ep_solar_pv_021 | solar | elc_spv-DEU_0021 | 2022 | 0.0025 | 1 | 1336.5 | 21.45 | 0 | 33 | 0.15601 | ele | ep_windon_wind_DE156-380 | Aggregated Plant | GW | TWh | annual | yes
ep_solar_pv_022 | solar | elc_spv-DEU_0022 | 2011 | 0.0026 | 1 | 1336.5 | 21.45 | 0 | 44 | 0.15546 | ele | ep_windon_wind_DE157-380 | Aggregated Plant | GW | TWh | annual | yes
ep_solar_pv_022 | solar | elc_spv-DEU_0022 | 2013 | 0.0077 | 1 | 1336.5 | 21.45 | 0 | 42 | 0.15546 | ele | ep_windon_wind_DE16-220 | Aggregated Plant | GW | TWh | annual | yes
ep_solar_pv_022 | solar | elc_spv-DEU_0022 | 2016 | 0.0026 | 1 | 1336.5 | 21.45 | 0 | 39 | 0.15546 | ele | ep_windon_wind_DE163-220 | Aggregated Plant | GW | TWh | annual | yes
ep_solar_pv_022 | solar | elc_spv-DEU_0022 | 2022 | 0.0015 | 1 | 1336.5 | 21.45 | 0 | 33 | 0.15546 | ele | ep_windon_wind_DE166-220 | Aggregated Plant | GW | TWh | annual | yes
ep_solar_pv_022 | solar | elc_spv-DEU_0022 | 2023 | 0.0022 | 1 | 1336.5 | 21.45 | 0 | 32 | 0.15546 | ele | ep_windon_wind_DE167-380 | Aggregated Plant | GW | TWh | annual | yes
ep_solar_pv_022 | solar | elc_spv-DEU_0022 | 2024 | 0.0015 | 1 | 1336.5 | 21.45 | 0 | 31 | 0.15546 | ele | ep_windon_wind_DE170-380 | Aggregated Plant | GW | TWh | annual | yes
ep_solar_pv_023 | solar | elc_spv-DEU_0023 | 2005 | 0.0017 | 1 | 1336.5 | 21.45 | 0 | 50 | 0.15184 | ele | ep_windon_wind_DE171-220 | Aggregated Plant | GW | TWh | annual | yes
ep_solar_pv_023 | solar | elc_spv-DEU_0023 | 2006 | 0.0013 | 1 | 1336.5 | 21.45 | 0 | 49 | 0.15184 | ele | ep_windon_wind_DE175-220 | Aggregated Plant | GW | TWh | annual | yes
ep_solar_pv_023 | solar | elc_spv-DEU_0023 | 2011 | 0.0011 | 1 | 1336.5 | 21.45 | 0 | 44 | 0.15184 | ele | ep_windon_wind_DE183-220 | Aggregated Plant | GW | TWh | annual | yes
ep_solar_pv_023 | solar | elc_spv-DEU_0023 | 2013 | 0.0012 | 1 | 1336.5 | 21.45 | 0 | 42 | 0.15184 | ele | ep_windon_wind_DE20-380 | Aggregated Plant | GW | TWh | annual | yes
ep_solar_pv_023 | solar | elc_spv-DEU_0023 | 2014 | 0.0119 | 1 | 1336.5 | 21.45 | 0 | 41 | 0.15184 | ele | ep_windon_wind_DE207-380 | Aggregated Plant | GW | TWh | annual | yes
ep_solar_pv_023 | solar | elc_spv-DEU_0023 | 2016 | 0.0011 | 1 | 1336.5 | 21.45 | 0 | 39 | 0.15184 | ele | ep_windon_wind_DE24-220 | Aggregated Plant | GW | TWh | annual | yes
ep_solar_pv_023 | solar | elc_spv-DEU_0023 | 2019 | 0.0011 | 1 | 1336.5 | 21.45 | 0 | 36 | 0.15184 | ele | ep_windon_wind_DE24-380 | Aggregated Plant | GW | TWh | annual | yes
ep_solar_pv_023 | solar | elc_spv-DEU_0023 | 2022 | 0.0063 | 1 | 1336.5 | 21.45 | 0 | 33 | 0.15184 | ele | ep_windon_wind_DE25-380 | Aggregated Plant | GW | TWh | annual | yes
ep_solar_pv_023 | solar | elc_spv-DEU_0023 | 2023 | 0.0048 | 1 | 1336.5 | 21.45 | 0 | 32 | 0.15184 | ele | ep_windon_wind_DE26-380 | Aggregated Plant | GW | TWh | annual | yes
ep_solar_pv_023 | solar | elc_spv-DEU_0023 | 2024 | 0.0059 | 1 | 1336.5 | 21.45 | 0 | 31 | 0.15184 | ele | ep_windon_wind_DE27-380 | Aggregated Plant | GW | TWh | annual | yes
ep_solar_pv_024 | solar | elc_spv-DEU_0024 | 2011 | 0.008 | 1 | 1336.5 | 21.45 | 0 | 44 | 0.14765 | ele | ep_windon_wind_DE28-380 | Aggregated Plant | GW | TWh | annual | yes
ep_solar_pv_024 | solar | elc_spv-DEU_0024 | 2023 | 0.0017 | 1 | 1336.5 | 21.45 | 0 | 32 | 0.14765 | ele | ep_windon_wind_DE29-220 | Aggregated Plant | GW | TWh | annual | yes
ep_solar_pv_025 | solar | elc_spv-DEU_0025 | 2005 | 0.002 | 1 | 1336.5 | 21.45 | 0 | 50 | 0.1437 | ele | ep_windon_wind_DE30-380 | Aggregated Plant | GW | TWh | annual | yes
ep_solar_pv_025 | solar | elc_spv-DEU_0025 | 2006 | 0.0034 | 1 | 1336.5 | 21.45 | 0 | 49 | 0.1437 | ele | ep_windon_wind_DE31-380 | Aggregated Plant | GW | TWh | annual | yes
ep_solar_pv_025 | solar | elc_spv-DEU_0025 | 2007 | 0.0025 | 1 | 1336.5 | 21.45 | 0 | 48 | 0.1437 | ele | ep_windon_wind_DE32-220 | Aggregated Plant | GW | TWh | annual | yes
ep_solar_pv_025 | solar | elc_spv-DEU_0025 | 2008 | 0.0015 | 1 | 1336.5 | 21.45 | 0 | 47 | 0.1437 | ele | ep_windon_wind_DE33-380 | Aggregated Plant | GW | TWh | annual | yes
ep_solar_pv_025 | solar | elc_spv-DEU_0025 | 2009 | 0.0048 | 1 | 1336.5 | 21.45 | 0 | 46 | 0.1437 | ele | ep_windon_wind_DE34-380 | Aggregated Plant | GW | TWh | annual | yes
ep_solar_pv_025 | solar | elc_spv-DEU_0025 | 2010 | 0.0064 | 1 | 1336.5 | 21.45 | 0 | 45 | 0.1437 | ele | ep_windon_wind_DE35-220 | Aggregated Plant | GW | TWh | annual | yes
ep_solar_pv_025 | solar | elc_spv-DEU_0025 | 2011 | 0.0031 | 1 | 1336.5 | 21.45 | 0 | 44 | 0.1437 | ele | ep_windon_wind_DE36-220 | Aggregated Plant | GW | TWh | annual | yes
ep_solar_pv_025 | solar | elc_spv-DEU_0025 | 2012 | 0.0071 | 1 | 1336.5 | 21.45 | 0 | 43 | 0.1437 | ele | ep_windon_wind_DE39-220 | Aggregated Plant | GW | TWh | annual | yes
ep_solar_pv_025 | solar | elc_spv-DEU_0025 | 2013 | 0.0173 | 1 | 1336.5 | 21.45 | 0 | 42 | 0.1437 | ele | ep_windon_wind_DE4-220 | Aggregated Plant | GW | TWh | annual | yes
ep_solar_pv_025 | solar | elc_spv-DEU_0025 | 2014 | 0.01 | 1 | 1336.5 | 21.45 | 0 | 41 | 0.1437 | ele | ep_windon_wind_DE40-220 | Aggregated Plant | GW | TWh | annual | yes
ep_solar_pv_025 | solar | elc_spv-DEU_0025 | 2015 | 0.001 | 1 | 1336.5 | 21.45 | 0 | 40 | 0.1437 | ele | ep_windon_wind_DE41-380 | Aggregated Plant | GW | TWh | annual | yes
ep_solar_pv_025 | solar | elc_spv-DEU_0025 | 2016 | 0.0012 | 1 | 1336.5 | 21.45 | 0 | 39 | 0.1437 | ele | ep_windon_wind_DE45-380 | Aggregated Plant | GW | TWh | annual | yes
ep_solar_pv_025 | solar | elc_spv-DEU_0025 | 2019 | 0.0027 | 1 | 1336.5 | 21.45 | 0 | 36 | 0.1437 | ele | ep_windon_wind_DE46-380 | Aggregated Plant | GW | TWh | annual | yes
ep_solar_pv_025 | solar | elc_spv-DEU_0025 | 2022 | 0.0047 | 1 | 1336.5 | 21.45 | 0 | 33 | 0.1437 | ele | ep_windon_wind_DE47-220 | Aggregated Plant | GW | TWh | annual | yes
ep_solar_pv_025 | solar | elc_spv-DEU_0025 | 2023 | 0.0362 | 1 | 1336.5 | 21.45 | 0 | 32 | 0.1437 | ele | ep_windon_wind_DE49-380 | Aggregated Plant | GW | TWh | annual | yes
ep_solar_pv_025 | solar | elc_spv-DEU_0025 | 2024 | 0.001 | 1 | 1336.5 | 21.45 | 0 | 31 | 0.1437 | ele | ep_windon_wind_DE5-380 | Aggregated Plant | GW | TWh | annual | yes
ep_solar_pv_026 | solar | elc_spv-DEU_0026 | 2005 | 0.001 | 1 | 1336.5 | 21.45 | 0 | 50 | 0.13943 | ele | ep_windon_wind_DE50-380 | Aggregated Plant | GW | TWh | annual | yes
ep_solar_pv_026 | solar | elc_spv-DEU_0026 | 2007 | 0.0023 | 1 | 1336.5 | 21.45 | 0 | 48 | 0.13943 | ele | ep_windon_wind_DE53-380 | Aggregated Plant | GW | TWh | annual | yes
ep_solar_pv_026 | solar | elc_spv-DEU_0026 | 2008 | 0.0085 | 1 | 1336.5 | 21.45 | 0 | 47 | 0.13943 | ele | ep_windon_wind_DE54-380 | Aggregated Plant | GW | TWh | annual | yes
ep_solar_pv_026 | solar | elc_spv-DEU_0026 | 2009 | 0.0023 | 1 | 1336.5 | 21.45 | 0 | 46 | 0.13943 | ele | ep_windon_wind_DE56-380 | Aggregated Plant | GW | TWh | annual | yes
ep_solar_pv_026 | solar | elc_spv-DEU_0026 | 2010 | 0.0072 | 1 | 1336.5 | 21.45 | 0 | 45 | 0.13943 | ele | ep_windon_wind_DE58-380 | Aggregated Plant | GW | TWh | annual | yes
ep_solar_pv_026 | solar | elc_spv-DEU_0026 | 2011 | 0.0015 | 1 | 1336.5 | 21.45 | 0 | 44 | 0.13943 | ele | ep_windon_wind_DE59-220 | Aggregated Plant | GW | TWh | annual | yes
ep_solar_pv_026 | solar | elc_spv-DEU_0026 | 2012 | 0.0074 | 1 | 1336.5 | 21.45 | 0 | 43 | 0.13943 | ele | ep_windon_wind_DE6-380 | Aggregated Plant | GW | TWh | annual | yes
ep_solar_pv_026 | solar | elc_spv-DEU_0026 | 2013 | 0.0073 | 1 | 1336.5 | 21.45 | 0 | 42 | 0.13943 | ele | ep_windon_wind_DE61-380 | Aggregated Plant | GW | TWh | annual | yes
ep_solar_pv_026 | solar | elc_spv-DEU_0026 | 2016 | 0.0107 | 1 | 1336.5 | 21.45 | 0 | 39 | 0.13943 | ele | ep_windon_wind_DE63-220 | Aggregated Plant | GW | TWh | annual | yes
ep_solar_pv_026 | solar | elc_spv-DEU_0026 | 2020 | 0.0024 | 1 | 1336.5 | 21.45 | 0 | 35 | 0.13943 | ele | ep_windon_wind_DE94-380 | Aggregated Plant | GW | TWh | annual | yes
ep_solar_pv_026 | solar | elc_spv-DEU_0026 | 2022 | 0.0173 | 1 | 1336.5 | 21.45 | 0 | 33 | 0.13943 | ele | ep_windon_wind_DE95-380 | Aggregated Plant | GW | TWh | annual | yes
ep_solar_pv_026 | solar | elc_spv-DEU_0026 | 2023 | 0.0012 | 1 | 1336.5 | 21.45 | 0 | 32 | 0.13943 | ele | ep_windon_wind_DE97-220 | Aggregated Plant | GW | TWh | annual | yes
ep_solar_pv_026 | solar | elc_spv-DEU_0026 | 2024 | 0.0408 | 1 | 1336.5 | 21.45 | 0 | 31 | 0.13943 | ele | ep_windon_wind_c_won-DEU_0000 | Aggregated Plant | GW | TWh | annual | yes
ep_solar_pv_027 | solar | elc_spv-DEU_0027 | 2006 | 0.001 | 1 | 1336.5 | 21.45 | 0 | 49 | 0.13621 | ele | ep_windon_wind_c_won-DEU_0001 | Aggregated Plant | GW | TWh | annual | yes
ep_solar_pv_027 | solar | elc_spv-DEU_0027 | 2010 | 0.0039 | 1 | 1336.5 | 21.45 | 0 | 45 | 0.13621 | ele | ep_windon_wind_c_won-DEU_0002 | Aggregated Plant | GW | TWh | annual | yes
ep_solar_pv_027 | solar | elc_spv-DEU_0027 | 2012 | 0.01 | 1 | 1336.5 | 21.45 | 0 | 43 | 0.13621 | ele | ep_windon_wind_c_won-DEU_0003 | Aggregated Plant | GW | TWh | annual | yes
ep_solar_pv_027 | solar | elc_spv-DEU_0027 | 2013 | 0.0023 | 1 | 1336.5 | 21.45 | 0 | 42 | 0.13621 | ele | ep_windon_wind_c_won-DEU_0004 | Aggregated Plant | GW | TWh | annual | yes
ep_solar_pv_027 | solar | elc_spv-DEU_0027 | 2014 | 0.0024 | 1 | 1336.5 | 21.45 | 0 | 41 | 0.13621 | ele | ep_windon_wind_c_won-DEU_0005 | Aggregated Plant | GW | TWh | annual | yes
ep_solar_pv_027 | solar | elc_spv-DEU_0027 | 2016 | 0.0037 | 1 | 1336.5 | 21.45 | 0 | 39 | 0.13621 | ele | ep_windon_wind_c_won-DEU_0007 | Aggregated Plant | GW | TWh | annual | yes
ep_solar_pv_027 | solar | elc_spv-DEU_0027 | 2022 | 0.19751 | 1 | 1138.5 | 18.15 | 0 | 33 | 0.13972 | ele | ep_windon_wind_c_won-DEU_0010 | Aggregated Plant | GW | TWh | annual | yes
ep_solar_pv_027 | solar | elc_spv-DEU_0027 | 2023 | 0.0105 | 1 | 1336.5 | 21.45 | 0 | 32 | 0.13621 | ele | ep_windon_wind_c_won-DEU_0011 | Aggregated Plant | GW | TWh | annual | yes
ep_solar_pv_027 | solar | elc_spv-DEU_0027 | 2024 | 0.0195 | 1 | 1336.5 | 21.45 | 0 | 31 | 0.13621 | ele | ep_windon_wind_c_won-DEU_0012 | Aggregated Plant | GW | TWh | annual | yes
ep_solar_pv_028 | solar | elc_spv-DEU_0028 | 2010 | 0.0023 | 1 | 1336.5 | 21.45 | 0 | 45 | 0.13519 | ele | ep_windon_wind_c_won-DEU_0015 | Aggregated Plant | GW | TWh | annual | yes
ep_solar_pv_028 | solar | elc_spv-DEU_0028 | 2011 | 0.0131 | 1 | 1336.5 | 21.45 | 0 | 44 | 0.13519 | ele | ep_windon_wind_c_won-DEU_0016 | Aggregated Plant | GW | TWh | annual | yes
ep_solar_pv_028 | solar | elc_spv-DEU_0028 | 2012 | 0.0033 | 1 | 1336.5 | 21.45 | 0 | 43 | 0.13519 | ele | ep_windon_wind_c_won-DEU_0017 | Aggregated Plant | GW | TWh | annual | yes
ep_solar_pv_028 | solar | elc_spv-DEU_0028 | 2013 | 0.0104 | 1 | 1336.5 | 21.45 | 0 | 42 | 0.13519 | ele | ep_windon_wind_c_won-DEU_0018 | Aggregated Plant | GW | TWh | annual | yes
ep_solar_pv_028 | solar | elc_spv-DEU_0028 | 2014 | 0.0016 | 1 | 1336.5 | 21.45 | 0 | 41 | 0.13519 | ele | ep_windon_wind_c_won-DEU_0019 | Aggregated Plant | GW | TWh | annual | yes
ep_solar_pv_028 | solar | elc_spv-DEU_0028 | 2015 | 0.0083 | 1 | 1336.5 | 21.45 | 0 | 40 | 0.13519 | ele | ep_windon_wind_c_won-DEU_0020 | Aggregated Plant | GW | TWh | annual | yes
ep_solar_pv_028 | solar | elc_spv-DEU_0028 | 2016 | 0.0036 | 1 | 1336.5 | 21.45 | 0 | 39 | 0.13519 | ele | ep_windon_wind_c_won-DEU_0021 | Aggregated Plant | GW | TWh | annual | yes
ep_solar_pv_028 | solar | elc_spv-DEU_0028 | 2019 | 0.0045 | 1 | 1336.5 | 21.45 | 0 | 36 | 0.13519 | ele | ep_windon_wind_c_won-DEU_0023 | Aggregated Plant | GW | TWh | annual | yes
ep_solar_pv_028 | solar | elc_spv-DEU_0028 | 2020 | 0.0052 | 1 | 1336.5 | 21.45 | 0 | 35 | 0.13519 | ele | ep_windon_wind_c_won-DEU_0024 | Aggregated Plant | GW | TWh | annual | yes
ep_solar_pv_028 | solar | elc_spv-DEU_0028 | 2022 | 0.0032 | 1 | 1336.5 | 21.45 | 0 | 33 | 0.13519 | ele | ep_windon_wind_c_won-DEU_0025 | Aggregated Plant | GW | TWh | annual | yes
ep_solar_pv_028 | solar | elc_spv-DEU_0028 | 2023 | 0.002 | 1 | 1336.5 | 21.45 | 0 | 32 | 0.13519 | ele | ep_windon_wind_c_won-DEU_0026 | Aggregated Plant | GW | TWh | annual | yes
ep_solar_pv_028 | solar | elc_spv-DEU_0028 | 2024 | 0.0054 | 1 | 1336.5 | 21.45 | 0 | 31 | 0.13519 | ele | ep_windon_wind_c_won-DEU_0027 | Aggregated Plant | GW | TWh | annual | yes
ep_solar_pv_029 | solar | elc_spv-DEU_0029 | 2012 | 0.001 | 1 | 1336.5 | 21.45 | 0 | 43 | 0.13477 | ele | ep_windon_wind_c_won-DEU_0028 | Aggregated Plant | GW | TWh | annual | yes
ep_solar_pv_029 | solar | elc_spv-DEU_0029 | 2013 | 0.001 | 1 | 1336.5 | 21.45 | 0 | 42 | 0.13477 | ele | ep_windon_wind_c_won-DEU_0029 | Aggregated Plant | GW | TWh | annual | yes
ep_solar_pv_029 | solar | elc_spv-DEU_0029 | 2022 | 0.18992 | 1 | 1138.5 | 18.15 | 0 | 33 | 0.13972 | ele | ep_windon_wind_c_won-DEU_0030 | Aggregated Plant | GW | TWh | annual | yes
ep_solar_pv_029 | solar | elc_spv-DEU_0029 | 2024 | 0.0058 | 1 | 1336.5 | 21.45 | 0 | 31 | 0.13477 | ele | ep_windon_wind_c_won-DEU_0031 | Aggregated Plant | GW | TWh | annual | yes
ep_solar_pv_030 | solar | elc_spv-DEU_0030 | 2012 | 0.0067 | 1 | 1336.5 | 21.45 | 0 | 43 | 0.13285 | ele | ep_windon_wind_c_won-DEU_0032 | Aggregated Plant | GW | TWh | annual | yes
ep_solar_pv_030 | solar | elc_spv-DEU_0030 | 2013 | 0.001 | 1 | 1336.5 | 21.45 | 0 | 42 | 0.13285 | ele | ep_windon_wind_c_won-DEU_0033 | Aggregated Plant | GW | TWh | annual | yes
ep_solar_pv_030 | solar | elc_spv-DEU_0030 | 2016 | 0.0057 | 1 | 1336.5 | 21.45 | 0 | 39 | 0.13285 | ele | ep_windon_wind_c_won-DEU_0034 | Aggregated Plant | GW | TWh | annual | yes
ep_solar_pv_030 | solar | elc_spv-DEU_0030 | 2021 | 0.0031 | 1 | 1336.5 | 21.45 | 0 | 34 | 0.13285 | ele | ep_windon_wind_c_won-DEU_0035 | Aggregated Plant | GW | TWh | annual | yes
ep_solar_pv_030 | solar | elc_spv-DEU_0030 | 2022 | 0.0114 | 1 | 1336.5 | 21.45 | 0 | 33 | 0.13285 | ele | ep_windon_wind_c_won-DEU_0038 | Aggregated Plant | GW | TWh | annual | yes
ep_solar_pv_030 | solar | elc_spv-DEU_0030 | 2023 | 0.0236 | 1 | 1336.5 | 21.45 | 0 | 32 | 0.13285 | ele | ep_windon_wind_c_won-DEU_0039 | Aggregated Plant | GW | TWh | annual | yes
ep_solar_pv_030 | solar | elc_spv-DEU_0030 | 2024 | 0.0425 | 1 | 1336.5 | 21.45 | 0 | 31 | 0.13285 | ele | ep_windon_wind_c_won-DEU_0040 | Aggregated Plant | GW | TWh | annual | yes
ep_solar_pv_031 | solar | elc_spv-DEU_0031 | 2009 | 0.0039 | 1 | 1336.5 | 21.45 | 0 | 46 | 0.13215 | ele | ep_windon_wind_c_won-DEU_0041 | Aggregated Plant | GW | TWh | annual | yes
ep_solar_pv_031 | solar | elc_spv-DEU_0031 | 2010 | 0.0074 | 1 | 1336.5 | 21.45 | 0 | 45 | 0.13215 | ele | ep_windon_wind_c_won-DEU_0042 | Aggregated Plant | GW | TWh | annual | yes
ep_solar_pv_031 | solar | elc_spv-DEU_0031 | 2012 | 0.0072 | 1 | 1336.5 | 21.45 | 0 | 43 | 0.13215 | ele | ep_windon_wind_c_won-DEU_0043 | Aggregated Plant | GW | TWh | annual | yes
ep_solar_pv_031 | solar | elc_spv-DEU_0031 | 2014 | 0.0011 | 1 | 1336.5 | 21.45 | 0 | 41 | 0.13215 | ele | ep_windon_wind_c_won-DEU_0044 | Aggregated Plant | GW | TWh | annual | yes
ep_solar_pv_031 | solar | elc_spv-DEU_0031 | 2022 | 0.001 | 1 | 1336.5 | 21.45 | 0 | 33 | 0.13215 | ele | ep_windon_wind_c_won-DEU_0045 | Aggregated Plant | GW | TWh | annual | yes
ep_solar_pv_031 | solar | elc_spv-DEU_0031 | 2023 | 0.0156 | 1 | 1336.5 | 21.45 | 0 | 32 | 0.13215 | ele | ep_windon_wind_c_won-DEU_0046 | Aggregated Plant | GW | TWh | annual | yes
ep_solar_pv_031 | solar | elc_spv-DEU_0031 | 2024 | 0.0179 | 1 | 1336.5 | 21.45 | 0 | 31 | 0.13215 | ele | ep_windon_wind_c_won-DEU_0048 | Aggregated Plant | GW | TWh | annual | yes
ep_solar_pv_032 | solar | elc_spv-DEU_0032 | 2009 | 0.0021 | 1 | 1336.5 | 21.45 | 0 | 46 | 0.1322 | ele | ep_windon_wind_c_won-DEU_0049 | Aggregated Plant | GW | TWh | annual | yes
ep_solar_pv_032 | solar | elc_spv-DEU_0032 | 2010 | 0.0019 | 1 | 1336.5 | 21.45 | 0 | 45 | 0.1322 | ele | ep_windon_wind_c_won-DEU_0050 | Aggregated Plant | GW | TWh | annual | yes
ep_solar_pv_032 | solar | elc_spv-DEU_0032 | 2011 | 0.0011 | 1 | 1336.5 | 21.45 | 0 | 44 | 0.1322 | ele | ep_windon_wind_c_won-DEU_0051 | Aggregated Plant | GW | TWh | annual | yes
ep_solar_pv_032 | solar | elc_spv-DEU_0032 | 2012 | 0.0161 | 1 | 1336.5 | 21.45 | 0 | 43 | 0.1322 | ele | ep_windon_wind_c_won-DEU_0052 | Aggregated Plant | GW | TWh | annual | yes
ep_solar_pv_032 | solar | elc_spv-DEU_0032 | 2022 | 0.0028 | 1 | 1336.5 | 21.45 | 0 | 33 | 0.1322 | ele | ep_windon_wind_c_won-DEU_0053 | Aggregated Plant | GW | TWh | annual | yes
ep_solar_pv_032 | solar | elc_spv-DEU_0032 | 2023 | 0.0196 | 1 | 1336.5 | 21.45 | 0 | 32 | 0.1322 | ele | ep_windon_wind_c_won-DEU_0057 | Aggregated Plant | GW | TWh | annual | yes
ep_solar_pv_033 | solar | elc_spv-DEU_0033 | 2011 | 0.0011 | 1 | 1336.5 | 21.45 | 0 | 44 | 0.13499 | ele | ep_windon_wind_c_won-DEU_0058 | Aggregated Plant | GW | TWh | annual | yes
ep_solar_pv_033 | solar | elc_spv-DEU_0033 | 2012 | 0.0071 | 1 | 1336.5 | 21.45 | 0 | 43 | 0.13499 | ele | ep_windon_wind_c_won-DEU_0059 | Aggregated Plant | GW | TWh | annual | yes
ep_solar_pv_033 | solar | elc_spv-DEU_0033 | 2022 | 0.005 | 1 | 1336.5 | 21.45 | 0 | 33 | 0.13499 | ele | ep_windon_wind_c_won-DEU_0060 | Aggregated Plant | GW | TWh | annual | yes
ep_solar_pv_033 | solar | elc_spv-DEU_0033 | 2023 | 0.0068 | 1 | 1336.5 | 21.45 | 0 | 32 | 0.13499 | ele | ep_windon_wind_c_won-DEU_0061 | Aggregated Plant | GW | TWh | annual | yes
ep_solar_pv_033 | solar | elc_spv-DEU_0033 | 2024 | 0.0029 | 1 | 1336.5 | 21.45 | 0 | 31 | 0.13499 | ele | ep_windon_wind_c_won-DEU_0062 | Aggregated Plant | GW | TWh | annual | yes
ep_solar_pv_034 | solar | elc_spv-DEU_0034 | 2009 | 0.0032 | 1 | 1336.5 | 21.45 | 0 | 46 | 0.14415 | ele | ep_windon_wind_c_won-DEU_0063 | Aggregated Plant | GW | TWh | annual | yes
ep_solar_pv_034 | solar | elc_spv-DEU_0034 | 2012 | 0.0092 | 1 | 1336.5 | 21.45 | 0 | 43 | 0.14415 | ele | ep_windon_wind_c_won-DEU_0064 | Aggregated Plant | GW | TWh | annual | yes
ep_solar_pv_034 | solar | elc_spv-DEU_0034 | 2013 | 0.003 | 1 | 1336.5 | 21.45 | 0 | 42 | 0.14415 | ele | ep_windon_wind_c_won-DEU_0065 | Aggregated Plant | GW | TWh | annual | yes
ep_solar_pv_034 | solar | elc_spv-DEU_0034 | 2020 | 0.0081 | 1 | 1336.5 | 21.45 | 0 | 35 | 0.14415 | ele | ep_windon_wind_c_won-DEU_0066 | Aggregated Plant | GW | TWh | annual | yes
ep_solar_pv_034 | solar | elc_spv-DEU_0034 | 2021 | 0.0106 | 1 | 1336.5 | 21.45 | 0 | 34 | 0.14415 | ele | ep_windon_wind_c_won-DEU_0067 | Aggregated Plant | GW | TWh | annual | yes
ep_solar_pv_034 | solar | elc_spv-DEU_0034 | 2023 | 0.0012 | 1 | 1336.5 | 21.45 | 0 | 32 | 0.14415 | ele | ep_windon_wind_c_won-DEU_0068 | Aggregated Plant | GW | TWh | annual | yes
ep_solar_pv_034 | solar | elc_spv-DEU_0034 | 2024 | 0.0875 | 1 | 1149.3617 | 18.331 | 0 | 31 | 0.14415 | ele | ep_windon_wind_c_won-DEU_0069 | Aggregated Plant | GW | TWh | annual | yes
ep_solar_pv_035 | solar | elc_spv-DEU_0035 | 2010 | 0.0034 | 1 | 1336.5 | 21.45 | 0 | 45 | 0.15088 | ele | ep_windon_wind_c_won-DEU_0070 | Aggregated Plant | GW | TWh | annual | yes
ep_solar_pv_035 | solar | elc_spv-DEU_0035 | 2012 | 0.004 | 1 | 1336.5 | 21.45 | 0 | 43 | 0.15088 | ele | ep_windon_wind_c_won-DEU_0072 | Aggregated Plant | GW | TWh | annual | yes
ep_solar_pv_035 | solar | elc_spv-DEU_0035 | 2022 | 0.1774 | 1 | 1138.5 | 18.15 | 0 | 33 | 0.13972 | ele | ep_windon_wind_c_won-DEU_0073 | Aggregated Plant | GW | TWh | annual | yes
ep_solar_pv_036 | solar | elc_spv-DEU_0036 | 2022 | 0.18129 | 1 | 1138.5 | 18.15 | 0 | 33 | 0.13972 | ele | ep_windon_wind_c_won-DEU_0074 | Aggregated Plant | GW | TWh | annual | yes
ep_solar_pv_037 | solar | elc_spv-DEU_0037 | 2011 | 0.0045 | 1 | 1336.5 | 21.45 | 0 | 44 | 0.15983 | ele | ep_windon_wind_c_won-DEU_0075 | Aggregated Plant | GW | TWh | annual | yes
ep_solar_pv_037 | solar | elc_spv-DEU_0037 | 2024 | 0.0028 | 1 | 1336.5 | 21.45 | 0 | 31 | 0.15983 | ele | ep_windon_wind_c_won-DEU_0076 | Aggregated Plant | GW | TWh | annual | yes
ep_solar_pv_038 | solar | elc_spv-DEU_0038 | 2008 | 0.0011 | 1 | 1336.5 | 21.45 | 0 | 47 | 0.15698 | ele | ep_windon_wind_c_won-DEU_0077 | Aggregated Plant | GW | TWh | annual | yes
ep_solar_pv_038 | solar | elc_spv-DEU_0038 | 2010 | 0.009 | 1 | 1336.5 | 21.45 | 0 | 45 | 0.15698 | ele | ep_windon_wind_c_won-DEU_0078 | Aggregated Plant | GW | TWh | annual | yes
ep_solar_pv_038 | solar | elc_spv-DEU_0038 | 2011 | 0.0056 | 1 | 1336.5 | 21.45 | 0 | 44 | 0.15698 | ele | ep_windon_wind_c_won-DEU_0079 | Aggregated Plant | GW | TWh | annual | yes
ep_solar_pv_038 | solar | elc_spv-DEU_0038 | 2017 | 0.0045 | 1 | 1336.5 | 21.45 | 0 | 38 | 0.15698 | ele | ep_windon_wind_c_won-DEU_0080 | Aggregated Plant | GW | TWh | annual | yes
ep_solar_pv_038 | solar | elc_spv-DEU_0038 | 2018 | 0.002 | 1 | 1336.5 | 21.45 | 0 | 37 | 0.15698 | ele | ep_windon_wind_c_won-DEU_0081 | Aggregated Plant | GW | TWh | annual | yes
ep_solar_pv_038 | solar | elc_spv-DEU_0038 | 2020 | 0.0029 | 1 | 1336.5 | 21.45 | 0 | 35 | 0.15698 | ele | ep_windon_wind_c_won-DEU_0082 | Aggregated Plant | GW | TWh | annual | yes
ep_solar_pv_038 | solar | elc_spv-DEU_0038 | 2021 | 0.0017 | 1 | 1336.5 | 21.45 | 0 | 34 | 0.15698 | ele | ep_windon_wind_c_won-DEU_0083 | Aggregated Plant | GW | TWh | annual | yes
ep_solar_pv_038 | solar | elc_spv-DEU_0038 | 2022 | 0.0165 | 1 | 1336.5 | 21.45 | 0 | 33 | 0.15698 | ele | ep_windon_wind_c_won-DEU_0084 | Aggregated Plant | GW | TWh | annual | yes
ep_solar_pv_038 | solar | elc_spv-DEU_0038 | 2023 | 0.0141 | 1 | 1336.5 | 21.45 | 0 | 32 | 0.15698 | ele | ep_windon_wind_c_won-DEU_0085 | Aggregated Plant | GW | TWh | annual | yes
ep_solar_pv_038 | solar | elc_spv-DEU_0038 | 2024 | 0.042 | 1 | 1336.5 | 21.45 | 0 | 31 | 0.15698 | ele | ep_windon_wind_c_won-DEU_0086 | Aggregated Plant | GW | TWh | annual | yes
ep_solar_pv_039 | solar | elc_spv-DEU_0039 | 2007 | 0.001 | 1 | 1336.5 | 21.45 | 0 | 48 | 0.15146 | ele | ep_windon_wind_c_won-DEU_0087 | Aggregated Plant | GW | TWh | annual | yes
ep_solar_pv_039 | solar | elc_spv-DEU_0039 | 2009 | 0.003 | 1 | 1336.5 | 21.45 | 0 | 46 | 0.15146 | ele | ep_windon_wind_c_won-DEU_0089 | Aggregated Plant | GW | TWh | annual | yes
ep_solar_pv_039 | solar | elc_spv-DEU_0039 | 2012 | 0.0032 | 1 | 1336.5 | 21.45 | 0 | 43 | 0.15146 | ele | ep_windon_wind_c_won-DEU_0090 | Aggregated Plant | GW | TWh | annual | yes
ep_solar_pv_039 | solar | elc_spv-DEU_0039 | 2013 | 0.0012 | 1 | 1336.5 | 21.45 | 0 | 42 | 0.15146 | ele | ep_windon_wind_c_won-DEU_0091 | Aggregated Plant | GW | TWh | annual | yes
ep_solar_pv_039 | solar | elc_spv-DEU_0039 | 2023 | 0.0137 | 1 | 1336.5 | 21.45 | 0 | 32 | 0.15146 | ele | ep_windon_wind_c_won-DEU_0092 | Aggregated Plant | GW | TWh | annual | yes
ep_solar_pv_039 | solar | elc_spv-DEU_0039 | 2024 | 0.0243 | 1 | 1336.5 | 21.45 | 0 | 31 | 0.15146 | ele | ep_windon_wind_c_won-DEU_0093 | Aggregated Plant | GW | TWh | annual | yes
ep_solar_pv_040 | solar | elc_spv-DEU_0040 | 2005 | 0.0013 | 1 | 1336.5 | 21.45 | 0 | 50 | 0.14729 | ele | ep_windon_wind_c_won-DEU_0094 | Aggregated Plant | GW | TWh | annual | yes
ep_solar_pv_040 | solar | elc_spv-DEU_0040 | 2006 | 0.0048 | 1 | 1336.5 | 21.45 | 0 | 49 | 0.14729 | ele | ep_windon_wind_c_won-DEU_0095 | Aggregated Plant | GW | TWh | annual | yes
ep_solar_pv_040 | solar | elc_spv-DEU_0040 | 2007 | 0.0018 | 1 | 1336.5 | 21.45 | 0 | 48 | 0.14729 | ele | ep_windon_wind_c_won-DEU_0096 | Aggregated Plant | GW | TWh | annual | yes
ep_solar_pv_040 | solar | elc_spv-DEU_0040 | 2009 | 0.0012 | 1 | 1336.5 | 21.45 | 0 | 46 | 0.14729 | ele | ep_windon_wind_c_won-DEU_0097 | Aggregated Plant | GW | TWh | annual | yes
ep_solar_pv_040 | solar | elc_spv-DEU_0040 | 2011 | 0.001 | 1 | 1336.5 | 21.45 | 0 | 44 | 0.14729 | ele | ep_windon_wind_c_won-DEU_0098 | Aggregated Plant | GW | TWh | annual | yes
ep_solar_pv_040 | solar | elc_spv-DEU_0040 | 2012 | 0.0023 | 1 | 1336.5 | 21.45 | 0 | 43 | 0.14729 | ele | ep_windon_wind_c_won-DEU_0099 | Aggregated Plant | GW | TWh | annual | yes
ep_solar_pv_040 | solar | elc_spv-DEU_0040 | 2013 | 0.0014 | 1 | 1336.5 | 21.45 | 0 | 42 | 0.14729 | ele | ep_windon_wind_c_won-DEU_0100 | Aggregated Plant | GW | TWh | annual | yes
ep_solar_pv_040 | solar | elc_spv-DEU_0040 | 2014 | 0.0041 | 1 | 1336.5 | 21.45 | 0 | 41 | 0.14729 | ele | ep_windon_wind_c_won-DEU_0101 | Aggregated Plant | GW | TWh | annual | yes
ep_solar_pv_040 | solar | elc_spv-DEU_0040 | 2016 | 0.0062 | 1 | 1336.5 | 21.45 | 0 | 39 | 0.14729 | ele | ep_windon_wind_c_won-DEU_0102 | Aggregated Plant | GW | TWh | annual | yes
ep_solar_pv_040 | solar | elc_spv-DEU_0040 | 2021 | 0.0409 | 1 | 1336.5 | 21.45 | 0 | 34 | 0.14729 | ele | ep_windon_wind_c_won-DEU_0103 | Aggregated Plant | GW | TWh | annual | yes
ep_solar_pv_040 | solar | elc_spv-DEU_0040 | 2022 | 0.0024 | 1 | 1336.5 | 21.45 | 0 | 33 | 0.14729 | ele | ep_windon_wind_c_won-DEU_0105 | Aggregated Plant | GW | TWh | annual | yes
ep_solar_pv_040 | solar | elc_spv-DEU_0040 | 2023 | 0.0114 | 1 | 1336.5 | 21.45 | 0 | 32 | 0.14729 | ele | ep_windon_wind_c_won-DEU_0106 | Aggregated Plant | GW | TWh | annual | yes
ep_solar_pv_040 | solar | elc_spv-DEU_0040 | 2024 | 0.0118 | 1 | 1336.5 | 21.45 | 0 | 31 | 0.14729 | ele | ep_windon_wind_c_won-DEU_0107 | Aggregated Plant | GW | TWh | annual | yes
ep_solar_pv_041 | solar | elc_spv-DEU_0041 | 2004 | 0.0014 | 1 | 1336.5 | 21.45 | 0 | 51 | 0.14374 | ele | ep_windon_wind_c_won-DEU_0108 | Aggregated Plant | GW | TWh | annual | yes
ep_solar_pv_041 | solar | elc_spv-DEU_0041 | 2007 | 0.0026 | 1 | 1336.5 | 21.45 | 0 | 48 | 0.14374 | ele | ep_windon_wind_c_won-DEU_0109 | Aggregated Plant | GW | TWh | annual | yes
ep_solar_pv_041 | solar | elc_spv-DEU_0041 | 2008 | 0.0011 | 1 | 1336.5 | 21.45 | 0 | 47 | 0.14374 | ele | ep_windon_wind_c_won-DEU_0110 | Aggregated Plant | GW | TWh | annual | yes
ep_solar_pv_041 | solar | elc_spv-DEU_0041 | 2009 | 0.0021 | 1 | 1336.5 | 21.45 | 0 | 46 | 0.14374 | ele | ep_windon_wind_c_won-DEU_0111 | Aggregated Plant | GW | TWh | annual | yes
ep_solar_pv_041 | solar | elc_spv-DEU_0041 | 2010 | 0.0095 | 1 | 1336.5 | 21.45 | 0 | 45 | 0.14374 | ele | ep_windon_wind_c_won-DEU_0112 | Aggregated Plant | GW | TWh | annual | yes
ep_solar_pv_041 | solar | elc_spv-DEU_0041 | 2011 | 0.0137 | 1 | 1336.5 | 21.45 | 0 | 44 | 0.14374 | ele | ep_windon_wind_c_won-DEU_0113 | Aggregated Plant | GW | TWh | annual | yes
ep_solar_pv_041 | solar | elc_spv-DEU_0041 | 2012 | 0.0152 | 1 | 1336.5 | 21.45 | 0 | 43 | 0.14374 | ele | ep_windon_wind_c_won-DEU_0114 | Aggregated Plant | GW | TWh | annual | yes
ep_solar_pv_041 | solar | elc_spv-DEU_0041 | 2013 | 0.0133 | 1 | 1336.5 | 21.45 | 0 | 42 | 0.14374 | ele | ep_windon_wind_c_won-DEU_0115 | Aggregated Plant | GW | TWh | annual | yes
ep_solar_pv_041 | solar | elc_spv-DEU_0041 | 2014 | 0.0043 | 1 | 1336.5 | 21.45 | 0 | 41 | 0.14374 | ele | ep_windon_wind_c_won-DEU_0116 | Aggregated Plant | GW | TWh | annual | yes
ep_solar_pv_041 | solar | elc_spv-DEU_0041 | 2016 | 0.0089 | 1 | 1336.5 | 21.45 | 0 | 39 | 0.14374 | ele | ep_windon_wind_c_won-DEU_0117 | Aggregated Plant | GW | TWh | annual | yes
ep_solar_pv_041 | solar | elc_spv-DEU_0041 | 2017 | 0.0024 | 1 | 1336.5 | 21.45 | 0 | 38 | 0.14374 | ele | ep_windon_wind_c_won-DEU_0118 | Aggregated Plant | GW | TWh | annual | yes
ep_solar_pv_041 | solar | elc_spv-DEU_0041 | 2022 | 0.0127 | 1 | 1336.5 | 21.45 | 0 | 33 | 0.14374 | ele | ep_windon_wind_c_won-DEU_0119 | Aggregated Plant | GW | TWh | annual | yes
ep_solar_pv_041 | solar | elc_spv-DEU_0041 | 2023 | 0.0119 | 1 | 1336.5 | 21.45 | 0 | 32 | 0.14374 | ele | ep_windon_wind_c_won-DEU_0124 | Aggregated Plant | GW | TWh | annual | yes
ep_solar_pv_041 | solar | elc_spv-DEU_0041 | 2024 | 0.0309 | 1 | 1336.5 | 21.45 | 0 | 31 | 0.14374 | ele | ep_windon_wind_c_won-DEU_0125 | Aggregated Plant | GW | TWh | annual | yes
ep_solar_pv_042 | solar | elc_spv-DEU_0042 | 2004 | 0.0049 | 1 | 1336.5 | 21.45 | 0 | 51 | 0.14044 | ele | ep_windon_wind_c_won-DEU_0126 | Aggregated Plant | GW | TWh | annual | yes
ep_solar_pv_042 | solar | elc_spv-DEU_0042 | 2007 | 0.0026 | 1 | 1336.5 | 21.45 | 0 | 48 | 0.14044 | ele | ep_windon_wind_c_won-DEU_0127 | Aggregated Plant | GW | TWh | annual | yes
ep_solar_pv_042 | solar | elc_spv-DEU_0042 | 2008 | 0.002 | 1 | 1336.5 | 21.45 | 0 | 47 | 0.14044 | ele | ep_windon_wind_c_won-DEU_0128 | Aggregated Plant | GW | TWh | annual | yes
ep_solar_pv_042 | solar | elc_spv-DEU_0042 | 2010 | 0.0055 | 1 | 1336.5 | 21.45 | 0 | 45 | 0.14044 | ele | ep_windon_wind_c_won-DEU_0129 | Aggregated Plant | GW | TWh | annual | yes
ep_solar_pv_042 | solar | elc_spv-DEU_0042 | 2011 | 0.0206 | 1 | 1336.5 | 21.45 | 0 | 44 | 0.14044 | ele | ep_windon_wind_c_won-DEU_0130 | Aggregated Plant | GW | TWh | annual | yes
ep_solar_pv_042 | solar | elc_spv-DEU_0042 | 2012 | 0.0035 | 1 | 1336.5 | 21.45 | 0 | 43 | 0.14044 | ele | ep_windon_wind_c_won-DEU_0131 | Aggregated Plant | GW | TWh | annual | yes
ep_solar_pv_042 | solar | elc_spv-DEU_0042 | 2013 | 0.0098 | 1 | 1336.5 | 21.45 | 0 | 42 | 0.14044 | ele | ep_windon_wind_c_won-DEU_0132 | Aggregated Plant | GW | TWh | annual | yes
ep_solar_pv_042 | solar | elc_spv-DEU_0042 | 2014 | 0.0023 | 1 | 1336.5 | 21.45 | 0 | 41 | 0.14044 | ele | ep_windon_wind_c_won-DEU_0133 | Aggregated Plant | GW | TWh | annual | yes
ep_solar_pv_042 | solar | elc_spv-DEU_0042 | 2016 | 0.0015 | 1 | 1336.5 | 21.45 | 0 | 39 | 0.14044 | ele | ep_windon_wind_c_won-DEU_0134 | Aggregated Plant | GW | TWh | annual | yes
ep_solar_pv_042 | solar | elc_spv-DEU_0042 | 2018 | 0.0018 | 1 | 1336.5 | 21.45 | 0 | 37 | 0.14044 | ele | ep_windon_wind_c_won-DEU_0135 | Aggregated Plant | GW | TWh | annual | yes
ep_solar_pv_042 | solar | elc_spv-DEU_0042 | 2020 | 0.0016 | 1 | 1336.5 | 21.45 | 0 | 35 | 0.14044 | ele | ep_windon_wind_c_won-DEU_0136 | Aggregated Plant | GW | TWh | annual | yes
ep_solar_pv_042 | solar | elc_spv-DEU_0042 | 2022 | 0.0048 | 1 | 1336.5 | 21.45 | 0 | 33 | 0.14044 | ele | ep_windon_wind_c_won-DEU_0141 | Aggregated Plant | GW | TWh | annual | yes
ep_solar_pv_042 | solar | elc_spv-DEU_0042 | 2024 | 0.0286 | 1 | 1336.5 | 21.45 | 0 | 31 | 0.14044 | ele | ep_windon_wind_c_won-DEU_0143 | Aggregated Plant | GW | TWh | annual | yes
ep_solar_pv_043 | solar | elc_spv-DEU_0043 | 2009 | 0.001 | 1 | 1336.5 | 21.45 | 0 | 46 | 0.13785 | ele | ep_windon_wind_c_won-DEU_0144 | Aggregated Plant | GW | TWh | annual | yes
ep_solar_pv_043 | solar | elc_spv-DEU_0043 | 2010 | 0.0032 | 1 | 1336.5 | 21.45 | 0 | 45 | 0.13785 | ele | ep_windon_wind_c_won-DEU_0145 | Aggregated Plant | GW | TWh | annual | yes
ep_solar_pv_043 | solar | elc_spv-DEU_0043 | 2011 | 0.0046 | 1 | 1336.5 | 21.45 | 0 | 44 | 0.13785 | ele | ep_windon_wind_c_won-DEU_0146 | Aggregated Plant | GW | TWh | annual | yes
ep_solar_pv_043 | solar | elc_spv-DEU_0043 | 2012 | 0.0025 | 1 | 1336.5 | 21.45 | 0 | 43 | 0.13785 | ele | ep_windon_wind_c_won-DEU_0147 | Aggregated Plant | GW | TWh | annual | yes
ep_solar_pv_043 | solar | elc_spv-DEU_0043 | 2013 | 0.002 | 1 | 1336.5 | 21.45 | 0 | 42 | 0.13785 | ele | ep_windon_wind_c_won-DEU_0148 | Aggregated Plant | GW | TWh | annual | yes
ep_solar_pv_043 | solar | elc_spv-DEU_0043 | 2014 | 0.0011 | 1 | 1336.5 | 21.45 | 0 | 41 | 0.13785 | ele | ep_windon_wind_c_won-DEU_0149 | Aggregated Plant | GW | TWh | annual | yes
ep_solar_pv_043 | solar | elc_spv-DEU_0043 | 2015 | 0.002 | 1 | 1336.5 | 21.45 | 0 | 40 | 0.13785 | ele | ep_windon_wind_c_won-DEU_0150 | Aggregated Plant | GW | TWh | annual | yes
ep_solar_pv_043 | solar | elc_spv-DEU_0043 | 2016 | 0.0012 | 1 | 1336.5 | 21.45 | 0 | 39 | 0.13785 | ele | ep_windon_wind_c_won-DEU_0151 | Aggregated Plant | GW | TWh | annual | yes
ep_solar_pv_043 | solar | elc_spv-DEU_0043 | 2018 | 0.0015 | 1 | 1336.5 | 21.45 | 0 | 37 | 0.13785 | ele | ep_windon_wind_c_won-DEU_0152 | Aggregated Plant | GW | TWh | annual | yes
ep_solar_pv_043 | solar | elc_spv-DEU_0043 | 2021 | 0.0014 | 1 | 1336.5 | 21.45 | 0 | 34 | 0.13785 | ele | ep_windon_wind_c_won-DEU_0159 | Aggregated Plant | GW | TWh | annual | yes
ep_solar_pv_043 | solar | elc_spv-DEU_0043 | 2022 | 0.0041 | 1 | 1336.5 | 21.45 | 0 | 33 | 0.13785 | ele | ep_windon_wind_c_won-DEU_0160 | Aggregated Plant | GW | TWh | annual | yes
ep_solar_pv_043 | solar | elc_spv-DEU_0043 | 2023 | 0.001 | 1 | 1336.5 | 21.45 | 0 | 32 | 0.13785 | ele | ep_windon_wind_c_won-DEU_0161 | Aggregated Plant | GW | TWh | annual | yes
ep_solar_pv_043 | solar | elc_spv-DEU_0043 | 2024 | 0.01 | 1 | 1336.5 | 21.45 | 0 | 31 | 0.13785 | ele | ep_windon_wind_c_won-DEU_0162 | Aggregated Plant | GW | TWh | annual | yes
ep_solar_pv_044 | solar | elc_spv-DEU_0044 | 2011 | 0.0135 | 1 | 1336.5 | 21.45 | 0 | 44 | 0.13612 | ele | ep_windon_wind_c_won-DEU_0163 | Aggregated Plant | GW | TWh | annual | yes
ep_solar_pv_044 | solar | elc_spv-DEU_0044 | 2012 | 0.0095 | 1 | 1336.5 | 21.45 | 0 | 43 | 0.13612 | ele | ep_windon_wind_c_won-DEU_0164 | Aggregated Plant | GW | TWh | annual | yes
ep_solar_pv_044 | solar | elc_spv-DEU_0044 | 2013 | 0.0112 | 1 | 1336.5 | 21.45 | 0 | 42 | 0.13612 | ele | ep_windon_wind_c_won-DEU_0166 | Aggregated Plant | GW | TWh | annual | yes
ep_solar_pv_044 | solar | elc_spv-DEU_0044 | 2014 | 0.0029 | 1 | 1336.5 | 21.45 | 0 | 41 | 0.13612 | ele | ep_windon_wind_c_won-DEU_0167 | Aggregated Plant | GW | TWh | annual | yes
ep_solar_pv_044 | solar | elc_spv-DEU_0044 | 2015 | 0.0031 | 1 | 1336.5 | 21.45 | 0 | 40 | 0.13612 | ele | ep_windon_wind_c_won-DEU_0173 | Aggregated Plant | GW | TWh | annual | yes
ep_solar_pv_044 | solar | elc_spv-DEU_0044 | 2017 | 0.0024 | 1 | 1336.5 | 21.45 | 0 | 38 | 0.13612 | ele | ep_windon_wind_c_won-DEU_0174 | Aggregated Plant | GW | TWh | annual | yes
ep_solar_pv_044 | solar | elc_spv-DEU_0044 | 2022 | 0.19874 | 1 | 1142.1862 | 18.2114 | 0 | 33 | 0.0025341 | ele | ep_windon_wind_c_won-DEU_0175 | Aggregated Plant | GW | TWh | annual | yes
ep_solar_pv_044 | solar | elc_spv-DEU_0044 | 2023 | 0.0102 | 1 | 1336.5 | 21.45 | 0 | 32 | 0.13612 | ele | ep_windon_wind_c_won-DEU_0176 | Aggregated Plant | GW | TWh | annual | yes
ep_solar_pv_044 | solar | elc_spv-DEU_0044 | 2024 | 0.0168 | 1 | 1336.5 | 21.45 | 0 | 31 | 0.13612 | ele | ep_windon_wind_c_won-DEU_0177 | Aggregated Plant | GW | TWh | annual | yes
ep_solar_pv_045 | solar | elc_spv-DEU_0045 | 2011 | 0.0013 | 1 | 1336.5 | 21.45 | 0 | 44 | 0.13457 | ele | ep_windon_wind_c_won-DEU_0178 | Aggregated Plant | GW | TWh | annual | yes
ep_solar_pv_045 | solar | elc_spv-DEU_0045 | 2012 | 0.0064 | 1 | 1336.5 | 21.45 | 0 | 43 | 0.13457 | ele | ep_windon_wind_c_won-DEU_0179 | Aggregated Plant | GW | TWh | annual | yes
ep_solar_pv_045 | solar | elc_spv-DEU_0045 | 2013 | 0.0074 | 1 | 1336.5 | 21.45 | 0 | 42 | 0.13457 | ele | ep_windon_wind_c_won-DEU_0182 | Aggregated Plant | GW | TWh | annual | yes
ep_solar_pv_045 | solar | elc_spv-DEU_0045 | 2014 | 0.0019 | 1 | 1336.5 | 21.45 | 0 | 41 | 0.13457 | ele | ep_windon_wind_c_won-DEU_0183 | Aggregated Plant | GW | TWh | annual | yes
ep_solar_pv_045 | solar | elc_spv-DEU_0045 | 2018 | 0.002 | 1 | 1336.5 | 21.45 | 0 | 37 | 0.13457 | ele | ep_windon_wind_c_won-DEU_0184 | Aggregated Plant | GW | TWh | annual | yes
ep_solar_pv_045 | solar | elc_spv-DEU_0045 | 2020 | 0.0028 | 1 | 1336.5 | 21.45 | 0 | 35 | 0.13457 | ele | ep_windon_wind_c_won-DEU_0185 | Aggregated Plant | GW | TWh | annual | yes
ep_solar_pv_045 | solar | elc_spv-DEU_0045 | 2021 | 0.0048 | 1 | 1336.5 | 21.45 | 0 | 34 | 0.13457 | ele | ep_windon_wind_c_won-DEU_0186 | Aggregated Plant | GW | TWh | annual | yes
ep_solar_pv_045 | solar | elc_spv-DEU_0045 | 2022 | 0.18041 | 1 | 1138.5 | 18.15 | 0 | 33 | 0.13972 | ele | ep_windon_wind_c_won-DEU_0187 | Aggregated Plant | GW | TWh | annual | yes
ep_solar_pv_045 | solar | elc_spv-DEU_0045 | 2023 | 0.0028 | 1 | 1336.5 | 21.45 | 0 | 32 | 0.13457 | ele | ep_windon_wind_w1086825107-380 | Aggregated Plant | GW | TWh | annual | yes
ep_solar_pv_045 | solar | elc_spv-DEU_0045 | 2024 | 0.0082 | 1 | 1336.5 | 21.45 | 0 | 31 | 0.13457 | ele | ep_windon_wind_w1089769599-220 | Aggregated Plant | GW | TWh | annual | yes
ep_solar_pv_046 | solar | elc_spv-DEU_0046 | 2010 | 0.0026 | 1 | 1336.5 | 21.45 | 0 | 45 | 0.13269 | ele | ep_windon_wind_w1089769599-380 | Aggregated Plant | GW | TWh | annual | yes
ep_solar_pv_046 | solar | elc_spv-DEU_0046 | 2011 | 0.0048 | 1 | 1336.5 | 21.45 | 0 | 44 | 0.13269 | ele | ep_windon_wind_w1089911133-380 | Aggregated Plant | GW | TWh | annual | yes
ep_solar_pv_046 | solar | elc_spv-DEU_0046 | 2012 | 0.0117 | 1 | 1336.5 | 21.45 | 0 | 43 | 0.13269 | ele | ep_windon_wind_w1091984573-220 | Aggregated Plant | GW | TWh | annual | yes
ep_solar_pv_046 | solar | elc_spv-DEU_0046 | 2013 | 0.001 | 1 | 1336.5 | 21.45 | 0 | 42 | 0.13269 | ele | ep_windon_wind_w1094015892-220 | Aggregated Plant | GW | TWh | annual | yes
ep_solar_pv_046 | solar | elc_spv-DEU_0046 | 2014 | 0.0021 | 1 | 1336.5 | 21.45 | 0 | 41 | 0.13269 | ele | ep_windon_wind_w1094015892-380 | Aggregated Plant | GW | TWh | annual | yes
ep_solar_pv_046 | solar | elc_spv-DEU_0046 | 2015 | 0.0034 | 1 | 1336.5 | 21.45 | 0 | 40 | 0.13269 | ele | ep_windon_wind_w109917397-380 | Aggregated Plant | GW | TWh | annual | yes
ep_solar_pv_046 | solar | elc_spv-DEU_0046 | 2016 | 0.0013 | 1 | 1336.5 | 21.45 | 0 | 39 | 0.13269 | ele | ep_windon_wind_w1102237380-380 | Aggregated Plant | GW | TWh | annual | yes
ep_solar_pv_046 | solar | elc_spv-DEU_0046 | 2022 | 0.0015 | 1 | 1336.5 | 21.45 | 0 | 33 | 0.13269 | ele | ep_windon_wind_w1104947187-380 | Aggregated Plant | GW | TWh | annual | yes
ep_solar_pv_046 | solar | elc_spv-DEU_0046 | 2023 | 0.0101 | 1 | 1336.5 | 21.45 | 0 | 32 | 0.13269 | ele | ep_windon_wind_w1107961833-380 | Aggregated Plant | GW | TWh | annual | yes
ep_solar_pv_046 | solar | elc_spv-DEU_0046 | 2024 | 0.0292 | 1 | 1336.5 | 21.45 | 0 | 31 | 0.13269 | ele | ep_windon_wind_w1128250707-220 | Aggregated Plant | GW | TWh | annual | yes
ep_solar_pv_047 | solar | elc_spv-DEU_0047 | 2010 | 0.0015 | 1 | 1336.5 | 21.45 | 0 | 45 | 0.13157 | ele | ep_windon_wind_w114319248-380 | Aggregated Plant | GW | TWh | annual | yes
ep_solar_pv_047 | solar | elc_spv-DEU_0047 | 2011 | 0.002 | 1 | 1336.5 | 21.45 | 0 | 44 | 0.13157 | ele | ep_windon_wind_w1222597066-220 | Aggregated Plant | GW | TWh | annual | yes
ep_solar_pv_047 | solar | elc_spv-DEU_0047 | 2012 | 0.0022 | 1 | 1336.5 | 21.45 | 0 | 43 | 0.13157 | ele | ep_windon_wind_w1222597066-380 | Aggregated Plant | GW | TWh | annual | yes
ep_solar_pv_047 | solar | elc_spv-DEU_0047 | 2013 | 0.0121 | 1 | 1336.5 | 21.45 | 0 | 42 | 0.13157 | ele | ep_windon_wind_w1223405794-220 | Aggregated Plant | GW | TWh | annual | yes
ep_solar_pv_047 | solar | elc_spv-DEU_0047 | 2015 | 0.0077 | 1 | 1336.5 | 21.45 | 0 | 40 | 0.13157 | ele | ep_windon_wind_w1223405794-380 | Aggregated Plant | GW | TWh | annual | yes
ep_solar_pv_047 | solar | elc_spv-DEU_0047 | 2023 | 0.0039 | 1 | 1336.5 | 21.45 | 0 | 32 | 0.13157 | ele | ep_windon_wind_w1245867884-380 | Aggregated Plant | GW | TWh | annual | yes
ep_solar_pv_047 | solar | elc_spv-DEU_0047 | 2024 | 0.0236 | 1 | 1336.5 | 21.45 | 0 | 31 | 0.13157 | ele | ep_windon_wind_w1280364401-380 | Aggregated Plant | GW | TWh | annual | yes
ep_solar_pv_048 | solar | elc_spv-DEU_0048 | 2010 | 0.001 | 1 | 1336.5 | 21.45 | 0 | 45 | 0.13194 | ele | ep_windon_wind_w1303270458-380 | Aggregated Plant | GW | TWh | annual | yes
ep_solar_pv_048 | solar | elc_spv-DEU_0048 | 2011 | 0.0047 | 1 | 1336.5 | 21.45 | 0 | 44 | 0.13194 | ele | ep_windon_wind_w143854536-380 | Aggregated Plant | GW | TWh | annual | yes
ep_solar_pv_048 | solar | elc_spv-DEU_0048 | 2012 | 0.0187 | 1 | 1336.5 | 21.45 | 0 | 43 | 0.13194 | ele | ep_windon_wind_w143882655-220 | Aggregated Plant | GW | TWh | annual | yes
ep_solar_pv_048 | solar | elc_spv-DEU_0048 | 2014 | 0.001 | 1 | 1336.5 | 21.45 | 0 | 41 | 0.13194 | ele | ep_windon_wind_w143882655-380 | Aggregated Plant | GW | TWh | annual | yes
ep_solar_pv_048 | solar | elc_spv-DEU_0048 | 2016 | 0.0016 | 1 | 1336.5 | 21.45 | 0 | 39 | 0.13194 | ele | ep_windon_wind_w145002769-380 | Aggregated Plant | GW | TWh | annual | yes
ep_solar_pv_048 | solar | elc_spv-DEU_0048 | 2022 | 0.0028 | 1 | 1336.5 | 21.45 | 0 | 33 | 0.13194 | ele | ep_windon_wind_w148211527-380 | Aggregated Plant | GW | TWh | annual | yes
ep_solar_pv_048 | solar | elc_spv-DEU_0048 | 2023 | 0.0035 | 1 | 1336.5 | 21.45 | 0 | 32 | 0.13194 | ele | ep_windon_wind_w148446247-380 | Aggregated Plant | GW | TWh | annual | yes
ep_solar_pv_048 | solar | elc_spv-DEU_0048 | 2024 | 0.0054 | 1 | 1336.5 | 21.45 | 0 | 31 | 0.13194 | ele | ep_windon_wind_w149256409-380 | Aggregated Plant | GW | TWh | annual | yes
ep_solar_pv_049 | solar | elc_spv-DEU_0049 | 2010 | 0.0019 | 1 | 1336.5 | 21.45 | 0 | 45 | 0.13351 | ele | ep_windon_wind_w149987048-220 | Aggregated Plant | GW | TWh | annual | yes
ep_solar_pv_049 | solar | elc_spv-DEU_0049 | 2011 | 0.0564 | 1 | 1336.5 | 21.45 | 0 | 44 | 0.13351 | ele | ep_windon_wind_w150200540-380 | Aggregated Plant | GW | TWh | annual | yes
ep_solar_pv_049 | solar | elc_spv-DEU_0049 | 2012 | 0.0329 | 1 | 1336.5 | 21.45 | 0 | 43 | 0.13351 | ele | ep_windon_wind_w151507370-220 | Aggregated Plant | GW | TWh | annual | yes
ep_solar_pv_049 | solar | elc_spv-DEU_0049 | 2013 | 0.0011 | 1 | 1336.5 | 21.45 | 0 | 42 | 0.13351 | ele | ep_windon_wind_w152018146-380 | Aggregated Plant | GW | TWh | annual | yes
ep_solar_pv_049 | solar | elc_spv-DEU_0049 | 2016 | 0.0015 | 1 | 1336.5 | 21.45 | 0 | 39 | 0.13351 | ele | ep_windon_wind_w152107815-380 | Aggregated Plant | GW | TWh | annual | yes
ep_solar_pv_049 | solar | elc_spv-DEU_0049 | 2022 | 0.0028 | 1 | 1336.5 | 21.45 | 0 | 33 | 0.13351 | ele | ep_windon_wind_w152973139-380 | Aggregated Plant | GW | TWh | annual | yes
ep_solar_pv_049 | solar | elc_spv-DEU_0049 | 2023 | 0.0328 | 1 | 1336.5 | 21.45 | 0 | 32 | 0.13351 | ele | ep_windon_wind_w156402422-220 | Aggregated Plant | GW | TWh | annual | yes
ep_solar_pv_049 | solar | elc_spv-DEU_0049 | 2024 | 0.0191 | 1 | 1336.5 | 21.45 | 0 | 31 | 0.13351 | ele | ep_windon_wind_w156673636-380 | Aggregated Plant | GW | TWh | annual | yes
ep_solar_pv_050 | solar | elc_spv-DEU_0050 | 2010 | 0.002 | 1 | 1336.5 | 21.45 | 0 | 45 | 0.13923 | ele | ep_windon_wind_w156960655-380 | Aggregated Plant | GW | TWh | annual | yes
ep_solar_pv_050 | solar | elc_spv-DEU_0050 | 2012 | 0.0054 | 1 | 1336.5 | 21.45 | 0 | 43 | 0.13923 | ele | ep_windon_wind_w157164284-220 | Aggregated Plant | GW | TWh | annual | yes
ep_solar_pv_050 | solar | elc_spv-DEU_0050 | 2013 | 0.0058 | 1 | 1336.5 | 21.45 | 0 | 42 | 0.13923 | ele | ep_windon_wind_w157328339-380 | Aggregated Plant | GW | TWh | annual | yes
ep_solar_pv_050 | solar | elc_spv-DEU_0050 | 2014 | 0.0011 | 1 | 1336.5 | 21.45 | 0 | 41 | 0.13923 | ele | ep_windon_wind_w157421333-220 | Aggregated Plant | GW | TWh | annual | yes
ep_solar_pv_050 | solar | elc_spv-DEU_0050 | 2015 | 0.0062 | 1 | 1336.5 | 21.45 | 0 | 40 | 0.13923 | ele | ep_windon_wind_w160929097-220 | Aggregated Plant | GW | TWh | annual | yes
ep_solar_pv_050 | solar | elc_spv-DEU_0050 | 2021 | 0.0033 | 1 | 1336.5 | 21.45 | 0 | 34 | 0.13923 | ele | ep_windon_wind_w170123812-220 | Aggregated Plant | GW | TWh | annual | yes
ep_solar_pv_050 | solar | elc_spv-DEU_0050 | 2023 | 0.0139 | 1 | 1336.5 | 21.45 | 0 | 32 | 0.13923 | ele | ep_windon_wind_w170123812-400 | Aggregated Plant | GW | TWh | annual | yes
ep_solar_pv_050 | solar | elc_spv-DEU_0050 | 2024 | 0.0492 | 1 | 1336.5 | 21.45 | 0 | 31 | 0.13923 | ele | ep_windon_wind_w173112252-220 | Aggregated Plant | GW | TWh | annual | yes
ep_solar_pv_052 | solar | elc_spv-DEU_0052 | 2020 | 0.0098 | 1 | 1336.5 | 21.45 | 0 | 35 | 0.14822 | ele | ep_windon_wind_w202747445-380 | Aggregated Plant | GW | TWh | annual | yes
ep_solar_pv_052 | solar | elc_spv-DEU_0052 | 2022 | 0.17447 | 1 | 1138.5 | 18.15 | 0 | 33 | 0.13972 | ele | ep_windon_wind_w202865177-380 | Aggregated Plant | GW | TWh | annual | yes
ep_solar_pv_053 | solar | elc_spv-DEU_0053 | 2006 | 0.002 | 1 | 1336.5 | 21.45 | 0 | 49 | 0.15046 | ele | ep_windon_wind_w206289192-380 | Aggregated Plant | GW | TWh | annual | yes
ep_solar_pv_053 | solar | elc_spv-DEU_0053 | 2007 | 0.0052 | 1 | 1336.5 | 21.45 | 0 | 48 | 0.15046 | ele | ep_windon_wind_w229565743-220 | Aggregated Plant | GW | TWh | annual | yes
ep_solar_pv_053 | solar | elc_spv-DEU_0053 | 2010 | 0.0054 | 1 | 1336.5 | 21.45 | 0 | 45 | 0.15046 | ele | ep_windon_wind_w22973052-220 | Aggregated Plant | GW | TWh | annual | yes
ep_solar_pv_053 | solar | elc_spv-DEU_0053 | 2011 | 0.0011 | 1 | 1336.5 | 21.45 | 0 | 44 | 0.15046 | ele | ep_windon_wind_w23084417-220 | Aggregated Plant | GW | TWh | annual | yes
ep_solar_pv_053 | solar | elc_spv-DEU_0053 | 2012 | 0.002 | 1 | 1336.5 | 21.45 | 0 | 43 | 0.15046 | ele | ep_windon_wind_w234171369-380 | Aggregated Plant | GW | TWh | annual | yes
ep_solar_pv_053 | solar | elc_spv-DEU_0053 | 2022 | 0.18566 | 1 | 1138.5 | 18.15 | 0 | 33 | 0.13972 | ele | ep_windon_wind_w23682013-220 | Aggregated Plant | GW | TWh | annual | yes
ep_solar_pv_054 | solar | elc_spv-DEU_0054 | 2007 | 0.0011 | 1 | 1336.5 | 21.45 | 0 | 48 | 0.15998 | ele | ep_windon_wind_w23816140-220 | Aggregated Plant | GW | TWh | annual | yes
ep_solar_pv_054 | solar | elc_spv-DEU_0054 | 2010 | 0.001 | 1 | 1336.5 | 21.45 | 0 | 45 | 0.15998 | ele | ep_windon_wind_w23899043-380 | Aggregated Plant | GW | TWh | annual | yes
ep_solar_pv_054 | solar | elc_spv-DEU_0054 | 2011 | 0.0011 | 1 | 1336.5 | 21.45 | 0 | 44 | 0.15998 | ele | ep_windon_wind_w24042358-380 | Aggregated Plant | GW | TWh | annual | yes
ep_solar_pv_054 | solar | elc_spv-DEU_0054 | 2013 | 0.0023 | 1 | 1336.5 | 21.45 | 0 | 42 | 0.15998 | ele | ep_windon_wind_w24237879-220 | Aggregated Plant | GW | TWh | annual | yes
ep_solar_pv_054 | solar | elc_spv-DEU_0054 | 2014 | 0.0012 | 1 | 1336.5 | 21.45 | 0 | 41 | 0.15998 | ele | ep_windon_wind_w24258096-380 | Aggregated Plant | GW | TWh | annual | yes
ep_solar_pv_054 | solar | elc_spv-DEU_0054 | 2016 | 0.0026 | 1 | 1336.5 | 21.45 | 0 | 39 | 0.15998 | ele | ep_windon_wind_w24267175-220 | Aggregated Plant | GW | TWh | annual | yes
ep_solar_pv_054 | solar | elc_spv-DEU_0054 | 2020 | 0.0099 | 1 | 1336.5 | 21.45 | 0 | 35 | 0.15998 | ele | ep_windon_wind_w24268944-380 | Aggregated Plant | GW | TWh | annual | yes
ep_solar_pv_054 | solar | elc_spv-DEU_0054 | 2022 | 0.0011 | 1 | 1336.5 | 21.45 | 0 | 33 | 0.15998 | ele | ep_windon_wind_w24272541-220 | Aggregated Plant | GW | TWh | annual | yes
ep_solar_pv_054 | solar | elc_spv-DEU_0054 | 2023 | 0.0012 | 1 | 1336.5 | 21.45 | 0 | 32 | 0.15998 | ele | ep_windon_wind_w24413992-380 | Aggregated Plant | GW | TWh | annual | yes
ep_solar_pv_054 | solar | elc_spv-DEU_0054 | 2024 | 0.0052 | 1 | 1336.5 | 21.45 | 0 | 31 | 0.15998 | ele | ep_windon_wind_w24462228-220 | Aggregated Plant | GW | TWh | annual | yes
ep_solar_pv_055 | solar | elc_spv-DEU_0055 | 2007 | 0.0011 | 1 | 1336.5 | 21.45 | 0 | 48 | 0.15607 | ele | ep_windon_wind_w24493551-380 | Aggregated Plant | GW | TWh | annual | yes
ep_solar_pv_055 | solar | elc_spv-DEU_0055 | 2008 | 0.0033 | 1 | 1336.5 | 21.45 | 0 | 47 | 0.15607 | ele | ep_windon_wind_w24502420-380 | Aggregated Plant | GW | TWh | annual | yes
ep_solar_pv_055 | solar | elc_spv-DEU_0055 | 2009 | 0.0056 | 1 | 1336.5 | 21.45 | 0 | 46 | 0.15607 | ele | ep_windon_wind_w24604789-380 | Aggregated Plant | GW | TWh | annual | yes
ep_solar_pv_055 | solar | elc_spv-DEU_0055 | 2010 | 0.0021 | 1 | 1336.5 | 21.45 | 0 | 45 | 0.15607 | ele | ep_windon_wind_w24685992-380 | Aggregated Plant | GW | TWh | annual | yes
ep_solar_pv_055 | solar | elc_spv-DEU_0055 | 2011 | 0.0056 | 1 | 1336.5 | 21.45 | 0 | 44 | 0.15607 | ele | ep_windon_wind_w24705761-220 | Aggregated Plant | GW | TWh | annual | yes
ep_solar_pv_055 | solar | elc_spv-DEU_0055 | 2013 | 0.0024 | 1 | 1336.5 | 21.45 | 0 | 42 | 0.15607 | ele | ep_windon_wind_w24757392-380 | Aggregated Plant | GW | TWh | annual | yes
ep_solar_pv_055 | solar | elc_spv-DEU_0055 | 2015 | 0.01 | 1 | 1336.5 | 21.45 | 0 | 40 | 0.15607 | ele | ep_windon_wind_w24757393-380 | Aggregated Plant | GW | TWh | annual | yes
ep_solar_pv_055 | solar | elc_spv-DEU_0055 | 2019 | 0.0125 | 1 | 1336.5 | 21.45 | 0 | 36 | 0.15607 | ele | ep_windon_wind_w24757833-380 | Aggregated Plant | GW | TWh | annual | yes
ep_solar_pv_055 | solar | elc_spv-DEU_0055 | 2021 | 0.0088 | 1 | 1336.5 | 21.45 | 0 | 34 | 0.15607 | ele | ep_windon_wind_w24765111-220 | Aggregated Plant | GW | TWh | annual | yes
ep_solar_pv_055 | solar | elc_spv-DEU_0055 | 2022 | 0.0235 | 1 | 1336.5 | 21.45 | 0 | 33 | 0.15607 | ele | ep_windon_wind_w24768051-220 | Aggregated Plant | GW | TWh | annual | yes
ep_solar_pv_055 | solar | elc_spv-DEU_0055 | 2023 | 0.0326 | 1 | 1336.5 | 21.45 | 0 | 32 | 0.15607 | ele | ep_windon_wind_w24815262-220 | Aggregated Plant | GW | TWh | annual | yes
ep_solar_pv_055 | solar | elc_spv-DEU_0055 | 2024 | 0.0318 | 1 | 1336.5 | 21.45 | 0 | 31 | 0.15607 | ele | ep_windon_wind_w24839976-380 | Aggregated Plant | GW | TWh | annual | yes
ep_solar_pv_056 | solar | elc_spv-DEU_0056 | 2010 | 0.0027 | 1 | 1336.5 | 21.45 | 0 | 45 | 0.14938 | ele | ep_windon_wind_w25426571-380 | Aggregated Plant | GW | TWh | annual | yes
ep_solar_pv_056 | solar | elc_spv-DEU_0056 | 2011 | 0.0025 | 1 | 1336.5 | 21.45 | 0 | 44 | 0.14938 | ele | ep_windon_wind_w259561755-380 | Aggregated Plant | GW | TWh | annual | yes
ep_solar_pv_056 | solar | elc_spv-DEU_0056 | 2012 | 0.0013 | 1 | 1336.5 | 21.45 | 0 | 43 | 0.14938 | ele | ep_windon_wind_w25992879-380 | Aggregated Plant | GW | TWh | annual | yes
ep_solar_pv_056 | solar | elc_spv-DEU_0056 | 2022 | 0.0011 | 1 | 1336.5 | 21.45 | 0 | 33 | 0.14938 | ele | ep_windon_wind_w26472665-220 | Aggregated Plant | GW | TWh | annual | yes
ep_solar_pv_056 | solar | elc_spv-DEU_0056 | 2023 | 0.0035 | 1 | 1336.5 | 21.45 | 0 | 32 | 0.14938 | ele | ep_windon_wind_w26472665-380 | Aggregated Plant | GW | TWh | annual | yes
ep_solar_pv_056 | solar | elc_spv-DEU_0056 | 2024 | 0.0425 | 1 | 1336.5 | 21.45 | 0 | 31 | 0.14938 | ele | ep_windon_wind_w26474759-380 | Aggregated Plant | GW | TWh | annual | yes
ep_solar_pv_057 | solar | elc_spv-DEU_0057 | 2008 | 0.0011 | 1 | 1336.5 | 21.45 | 0 | 47 | 0.14492 | ele | ep_windon_wind_w266684854-380 | Aggregated Plant | GW | TWh | annual | yes
ep_solar_pv_057 | solar | elc_spv-DEU_0057 | 2010 | 0.003 | 1 | 1336.5 | 21.45 | 0 | 45 | 0.14492 | ele | ep_windon_wind_w26814283-380 | Aggregated Plant | GW | TWh | annual | yes
ep_solar_pv_057 | solar | elc_spv-DEU_0057 | 2011 | 0.0023 | 1 | 1336.5 | 21.45 | 0 | 44 | 0.14492 | ele | ep_windon_wind_w27149550-220 | Aggregated Plant | GW | TWh | annual | yes
ep_solar_pv_057 | solar | elc_spv-DEU_0057 | 2012 | 0.0046 | 1 | 1336.5 | 21.45 | 0 | 43 | 0.14492 | ele | ep_windon_wind_w27149550-380 | Aggregated Plant | GW | TWh | annual | yes
ep_solar_pv_057 | solar | elc_spv-DEU_0057 | 2020 | 0.0054 | 1 | 1336.5 | 21.45 | 0 | 35 | 0.14492 | ele | ep_windon_wind_w274603394-380 | Aggregated Plant | GW | TWh | annual | yes
ep_solar_pv_057 | solar | elc_spv-DEU_0057 | 2021 | 0.0012 | 1 | 1336.5 | 21.45 | 0 | 34 | 0.14492 | ele | ep_windon_wind_w274621059-220 | Aggregated Plant | GW | TWh | annual | yes
ep_solar_pv_057 | solar | elc_spv-DEU_0057 | 2022 | 0.0056 | 1 | 1336.5 | 21.45 | 0 | 33 | 0.14492 | ele | ep_windon_wind_w274630377-220 | Aggregated Plant | GW | TWh | annual | yes
ep_solar_pv_057 | solar | elc_spv-DEU_0057 | 2023 | 0.0226 | 1 | 1336.5 | 21.45 | 0 | 32 | 0.14492 | ele | ep_windon_wind_w275466323 | Aggregated Plant | GW | TWh | annual | yes
ep_solar_pv_057 | solar | elc_spv-DEU_0057 | 2024 | 0.0194 | 1 | 1336.5 | 21.45 | 0 | 31 | 0.14492 | ele | ep_windon_wind_w27646106-220 | Aggregated Plant | GW | TWh | annual | yes
ep_solar_pv_058 | solar | elc_spv-DEU_0058 | 2007 | 0.0035 | 1 | 1336.5 | 21.45 | 0 | 48 | 0.14342 | ele | ep_windon_wind_w27739871-380 | Aggregated Plant | GW | TWh | annual | yes
ep_solar_pv_058 | solar | elc_spv-DEU_0058 | 2009 | 0.0013 | 1 | 1336.5 | 21.45 | 0 | 46 | 0.14342 | ele | ep_windon_wind_w28008024-220 | Aggregated Plant | GW | TWh | annual | yes
ep_solar_pv_058 | solar | elc_spv-DEU_0058 | 2010 | 0.0039 | 1 | 1336.5 | 21.45 | 0 | 45 | 0.14342 | ele | ep_windon_wind_w28327356-380 | Aggregated Plant | GW | TWh | annual | yes
ep_solar_pv_058 | solar | elc_spv-DEU_0058 | 2011 | 0.0046 | 1 | 1336.5 | 21.45 | 0 | 44 | 0.14342 | ele | ep_windon_wind_w288305056-220 | Aggregated Plant | GW | TWh | annual | yes
ep_solar_pv_058 | solar | elc_spv-DEU_0058 | 2012 | 0.0011 | 1 | 1336.5 | 21.45 | 0 | 43 | 0.14342 | ele | ep_windon_wind_w29077623-380 | Aggregated Plant | GW | TWh | annual | yes
ep_solar_pv_058 | solar | elc_spv-DEU_0058 | 2013 | 0.0071 | 1 | 1336.5 | 21.45 | 0 | 42 | 0.14342 | ele | ep_windon_wind_w29084374-220 | Aggregated Plant | GW | TWh | annual | yes
ep_solar_pv_058 | solar | elc_spv-DEU_0058 | 2014 | 0.0011 | 1 | 1336.5 | 21.45 | 0 | 41 | 0.14342 | ele | ep_windon_wind_w29309786-380 | Aggregated Plant | GW | TWh | annual | yes
ep_solar_pv_058 | solar | elc_spv-DEU_0058 | 2015 | 0.0026 | 1 | 1336.5 | 21.45 | 0 | 40 | 0.14342 | ele | ep_windon_wind_w29331499-220 | Aggregated Plant | GW | TWh | annual | yes
ep_solar_pv_058 | solar | elc_spv-DEU_0058 | 2019 | 0.0085 | 1 | 1336.5 | 21.45 | 0 | 36 | 0.14342 | ele | ep_windon_wind_w29331499-380 | Aggregated Plant | GW | TWh | annual | yes
ep_solar_pv_058 | solar | elc_spv-DEU_0058 | 2020 | 0.0049 | 1 | 1336.5 | 21.45 | 0 | 35 | 0.14342 | ele | ep_windon_wind_w29420322-220 | Aggregated Plant | GW | TWh | annual | yes
ep_solar_pv_058 | solar | elc_spv-DEU_0058 | 2021 | 0.0107 | 1 | 1336.5 | 21.45 | 0 | 34 | 0.14342 | ele | ep_windon_wind_w29472852-220 | Aggregated Plant | GW | TWh | annual | yes
ep_solar_pv_058 | solar | elc_spv-DEU_0058 | 2022 | 0.0218 | 1 | 1336.5 | 21.45 | 0 | 33 | 0.14342 | ele | ep_windon_wind_w30039908-220 | Aggregated Plant | GW | TWh | annual | yes
ep_solar_pv_058 | solar | elc_spv-DEU_0058 | 2023 | 0.0343 | 1 | 1336.5 | 21.45 | 0 | 32 | 0.14342 | ele | ep_windon_wind_w30040568-380 | Aggregated Plant | GW | TWh | annual | yes
ep_solar_pv_058 | solar | elc_spv-DEU_0058 | 2024 | 0.0525 | 1 | 1336.5 | 21.45 | 0 | 31 | 0.14342 | ele | ep_windon_wind_w30164703-380 | Aggregated Plant | GW | TWh | annual | yes
ep_solar_pv_059 | solar | elc_spv-DEU_0059 | 2007 | 0.001 | 1 | 1336.5 | 21.45 | 0 | 48 | 0.14143 | ele | ep_windon_wind_w31653753-380 | Aggregated Plant | GW | TWh | annual | yes
ep_solar_pv_059 | solar | elc_spv-DEU_0059 | 2008 | 0.0025 | 1 | 1336.5 | 21.45 | 0 | 47 | 0.14143 | ele | ep_windon_wind_w32042992-380 | Aggregated Plant | GW | TWh | annual | yes
ep_solar_pv_059 | solar | elc_spv-DEU_0059 | 2009 | 0.0055 | 1 | 1336.5 | 21.45 | 0 | 46 | 0.14143 | ele | ep_windon_wind_w32076853-220 | Aggregated Plant | GW | TWh | annual | yes
ep_solar_pv_059 | solar | elc_spv-DEU_0059 | 2010 | 0.0177 | 1 | 1336.5 | 21.45 | 0 | 45 | 0.14143 | ele | ep_windon_wind_w32076853-380 | Aggregated Plant | GW | TWh | annual | yes
ep_solar_pv_059 | solar | elc_spv-DEU_0059 | 2012 | 0.0017 | 1 | 1336.5 | 21.45 | 0 | 43 | 0.14143 | ele | ep_windon_wind_w32318130-220 | Aggregated Plant | GW | TWh | annual | yes
ep_solar_pv_059 | solar | elc_spv-DEU_0059 | 2015 | 0.0014 | 1 | 1336.5 | 21.45 | 0 | 40 | 0.14143 | ele | ep_windon_wind_w32843531-380 | Aggregated Plant | GW | TWh | annual | yes
ep_solar_pv_059 | solar | elc_spv-DEU_0059 | 2018 | 0.0057 | 1 | 1336.5 | 21.45 | 0 | 37 | 0.14143 | ele | ep_windon_wind_w32904794-380 | Aggregated Plant | GW | TWh | annual | yes
ep_solar_pv_059 | solar | elc_spv-DEU_0059 | 2020 | 0.003 | 1 | 1336.5 | 21.45 | 0 | 35 | 0.14143 | ele | ep_windon_wind_w32966636-220 | Aggregated Plant | GW | TWh | annual | yes
ep_solar_pv_059 | solar | elc_spv-DEU_0059 | 2021 | 0.0012 | 1 | 1336.5 | 21.45 | 0 | 34 | 0.14143 | ele | ep_windon_wind_w33042984-220 | Aggregated Plant | GW | TWh | annual | yes
ep_solar_pv_059 | solar | elc_spv-DEU_0059 | 2022 | 0.0054 | 1 | 1336.5 | 21.45 | 0 | 33 | 0.14143 | ele | ep_windon_wind_w33169401-220 | Aggregated Plant | GW | TWh | annual | yes
ep_solar_pv_059 | solar | elc_spv-DEU_0059 | 2023 | 0.0335 | 1 | 1336.5 | 21.45 | 0 | 32 | 0.14143 | ele | ep_windon_wind_w35176751-220 | Aggregated Plant | GW | TWh | annual | yes
ep_solar_pv_059 | solar | elc_spv-DEU_0059 | 2024 | 0.0418 | 1 | 1336.5 | 21.45 | 0 | 31 | 0.14143 | ele | ep_windon_wind_w35176751-380 | Aggregated Plant | GW | TWh | annual | yes
ep_solar_pv_060 | solar | elc_spv-DEU_0060 | 2009 | 0.0044 | 1 | 1336.5 | 21.45 | 0 | 46 | 0.13917 | ele | ep_windon_wind_w38325076-380 | Aggregated Plant | GW | TWh | annual | yes
ep_solar_pv_060 | solar | elc_spv-DEU_0060 | 2012 | 0.0113 | 1 | 1336.5 | 21.45 | 0 | 43 | 0.13917 | ele | ep_windon_wind_w395847307-220 | Aggregated Plant | GW | TWh | annual | yes
ep_solar_pv_060 | solar | elc_spv-DEU_0060 | 2015 | 0.0039 | 1 | 1336.5 | 21.45 | 0 | 40 | 0.13917 | ele | ep_windon_wind_w39688875-220 | Aggregated Plant | GW | TWh | annual | yes
ep_solar_pv_060 | solar | elc_spv-DEU_0060 | 2016 | 0.0031 | 1 | 1336.5 | 21.45 | 0 | 39 | 0.13917 | ele | ep_windon_wind_w40621568-220 | Aggregated Plant | GW | TWh | annual | yes
ep_solar_pv_060 | solar | elc_spv-DEU_0060 | 2021 | 0.0033 | 1 | 1336.5 | 21.45 | 0 | 34 | 0.13917 | ele | ep_windon_wind_w41232144-380 | Aggregated Plant | GW | TWh | annual | yes
ep_solar_pv_060 | solar | elc_spv-DEU_0060 | 2022 | 0.008 | 1 | 1336.5 | 21.45 | 0 | 33 | 0.13917 | ele | ep_windon_wind_w42050342-220 | Aggregated Plant | GW | TWh | annual | yes
ep_solar_pv_060 | solar | elc_spv-DEU_0060 | 2023 | 0.0228 | 1 | 1336.5 | 21.45 | 0 | 32 | 0.13917 | ele | ep_windon_wind_w42050342-380 | Aggregated Plant | GW | TWh | annual | yes
ep_solar_pv_060 | solar | elc_spv-DEU_0060 | 2024 | 0.0311 | 1 | 1336.5 | 21.45 | 0 | 31 | 0.13917 | ele | ep_windon_wind_w42097854-220 | Aggregated Plant | GW | TWh | annual | yes
ep_solar_pv_061 | solar | elc_spv-DEU_0061 | 2012 | 0.0057 | 1 | 1336.5 | 21.45 | 0 | 43 | 0.13593 | ele | ep_windon_wind_w42097854-380 | Aggregated Plant | GW | TWh | annual | yes
ep_solar_pv_061 | solar | elc_spv-DEU_0061 | 2013 | 0.0045 | 1 | 1336.5 | 21.45 | 0 | 42 | 0.13593 | ele | ep_windon_wind_w42410916-380 | Aggregated Plant | GW | TWh | annual | yes
ep_solar_pv_061 | solar | elc_spv-DEU_0061 | 2015 | 0.0062 | 1 | 1336.5 | 21.45 | 0 | 40 | 0.13593 | ele | ep_windon_wind_w42488850-380 | Aggregated Plant | GW | TWh | annual | yes
ep_solar_pv_061 | solar | elc_spv-DEU_0061 | 2020 | 0.0013 | 1 | 1336.5 | 21.45 | 0 | 35 | 0.13593 | ele | ep_windon_wind_w42560068-380 | Aggregated Plant | GW | TWh | annual | yes
ep_solar_pv_061 | solar | elc_spv-DEU_0061 | 2021 | 0.004 | 1 | 1336.5 | 21.45 | 0 | 34 | 0.13593 | ele | ep_windon_wind_w42681484-380 | Aggregated Plant | GW | TWh | annual | yes
ep_solar_pv_061 | solar | elc_spv-DEU_0061 | 2022 | 0.0793 | 1 | 1194.1797 | 19.078 | 0 | 33 | 0.13593 | ele | ep_windon_wind_w42797575-380 | Aggregated Plant | GW | TWh | annual | yes
ep_solar_pv_061 | solar | elc_spv-DEU_0061 | 2023 | 0.0098 | 1 | 1336.5 | 21.45 | 0 | 32 | 0.13593 | ele | ep_windon_wind_w42799487-380 | Aggregated Plant | GW | TWh | annual | yes
ep_solar_pv_061 | solar | elc_spv-DEU_0061 | 2024 | 0.0062 | 1 | 1336.5 | 21.45 | 0 | 31 | 0.13593 | ele | ep_windon_wind_w42872354-220 | Aggregated Plant | GW | TWh | annual | yes
ep_solar_pv_062 | solar | elc_spv-DEU_0062 | 2009 | 0.001 | 1 | 1336.5 | 21.45 | 0 | 46 | 0.13229 | ele | ep_windon_wind_w442199284-380 | Aggregated Plant | GW | TWh | annual | yes
ep_solar_pv_062 | solar | elc_spv-DEU_0062 | 2010 | 0.0024 | 1 | 1336.5 | 21.45 | 0 | 45 | 0.13229 | ele | ep_windon_wind_w44717036-380 | Aggregated Plant | GW | TWh | annual | yes
ep_solar_pv_062 | solar | elc_spv-DEU_0062 | 2011 | 0.0013 | 1 | 1336.5 | 21.45 | 0 | 44 | 0.13229 | ele | ep_windon_wind_w499165542-220 | Aggregated Plant | GW | TWh | annual | yes
ep_solar_pv_062 | solar | elc_spv-DEU_0062 | 2012 | 0.0263 | 1 | 1336.5 | 21.45 | 0 | 43 | 0.13229 | ele | ep_windon_wind_w50643382-220 | Aggregated Plant | GW | TWh | annual | yes
ep_solar_pv_062 | solar | elc_spv-DEU_0062 | 2013 | 0.0016 | 1 | 1336.5 | 21.45 | 0 | 42 | 0.13229 | ele | ep_windon_wind_w515358077-380 | Aggregated Plant | GW | TWh | annual | yes
ep_solar_pv_062 | solar | elc_spv-DEU_0062 | 2014 | 0.005 | 1 | 1336.5 | 21.45 | 0 | 41 | 0.13229 | ele | ep_windon_wind_w517421342-220 | Aggregated Plant | GW | TWh | annual | yes
ep_solar_pv_062 | solar | elc_spv-DEU_0062 | 2016 | 0.0017 | 1 | 1336.5 | 21.45 | 0 | 39 | 0.13229 | ele | ep_windon_wind_w517421342-380 | Aggregated Plant | GW | TWh | annual | yes
ep_solar_pv_062 | solar | elc_spv-DEU_0062 | 2020 | 0.0013 | 1 | 1336.5 | 21.45 | 0 | 35 | 0.13229 | ele | ep_windon_wind_w518455594-380 | Aggregated Plant | GW | TWh | annual | yes
ep_solar_pv_062 | solar | elc_spv-DEU_0062 | 2022 | 0.0026 | 1 | 1336.5 | 21.45 | 0 | 33 | 0.13229 | ele | ep_windon_wind_w525964629-380 | Aggregated Plant | GW | TWh | annual | yes
ep_solar_pv_062 | solar | elc_spv-DEU_0062 | 2023 | 0.0085 | 1 | 1336.5 | 21.45 | 0 | 32 | 0.13229 | ele | ep_windon_wind_w52983550-380 | Aggregated Plant | GW | TWh | annual | yes
ep_solar_pv_062 | solar | elc_spv-DEU_0062 | 2024 | 0.0042 | 1 | 1336.5 | 21.45 | 0 | 31 | 0.13229 | ele | ep_windon_wind_w54359256-380 | Aggregated Plant | GW | TWh | annual | yes
ep_solar_pv_063 | solar | elc_spv-DEU_0063 | 2009 | 0.002 | 1 | 1336.5 | 21.45 | 0 | 46 | 0.13071 | ele | ep_windon_wind_w559702819-380 | Aggregated Plant | GW | TWh | annual | yes
ep_solar_pv_063 | solar | elc_spv-DEU_0063 | 2010 | 0.0094 | 1 | 1336.5 | 21.45 | 0 | 45 | 0.13071 | ele | ep_windon_wind_w58429825-380 | Aggregated Plant | GW | TWh | annual | yes
ep_solar_pv_063 | solar | elc_spv-DEU_0063 | 2011 | 0.0078 | 1 | 1336.5 | 21.45 | 0 | 44 | 0.13071 | ele | ep_windon_wind_w59026005-380 | Aggregated Plant | GW | TWh | annual | yes
ep_solar_pv_063 | solar | elc_spv-DEU_0063 | 2012 | 0.0132 | 1 | 1336.5 | 21.45 | 0 | 43 | 0.13071 | ele | ep_windon_wind_w59707532-220 | Aggregated Plant | GW | TWh | annual | yes
ep_solar_pv_063 | solar | elc_spv-DEU_0063 | 2014 | 0.0036 | 1 | 1336.5 | 21.45 | 0 | 41 | 0.13071 | ele | ep_windon_wind_w59707532-380 | Aggregated Plant | GW | TWh | annual | yes
ep_solar_pv_063 | solar | elc_spv-DEU_0063 | 2023 | 0.0015 | 1 | 1336.5 | 21.45 | 0 | 32 | 0.13071 | ele | ep_windon_wind_w600395952-220 | Aggregated Plant | GW | TWh | annual | yes
ep_solar_pv_063 | solar | elc_spv-DEU_0063 | 2024 | 0.0229 | 1 | 1336.5 | 21.45 | 0 | 31 | 0.13071 | ele | ep_windon_wind_w600395952-380 | Aggregated Plant | GW | TWh | annual | yes
ep_solar_pv_064 | solar | elc_spv-DEU_0064 | 2009 | 0.0036 | 1 | 1336.5 | 21.45 | 0 | 46 | 0.13152 | ele | ep_windon_wind_w61918154-220 | Aggregated Plant | GW | TWh | annual | yes
ep_solar_pv_064 | solar | elc_spv-DEU_0064 | 2010 | 0.0031 | 1 | 1336.5 | 21.45 | 0 | 45 | 0.13152 | ele | ep_windon_wind_w61918154-380 | Aggregated Plant | GW | TWh | annual | yes
ep_solar_pv_064 | solar | elc_spv-DEU_0064 | 2011 | 0.0096 | 1 | 1336.5 | 21.45 | 0 | 44 | 0.13152 | ele | ep_windon_wind_w62061952-380 | Aggregated Plant | GW | TWh | annual | yes
ep_solar_pv_064 | solar | elc_spv-DEU_0064 | 2012 | 0.0102 | 1 | 1336.5 | 21.45 | 0 | 43 | 0.13152 | ele | ep_windon_wind_w66764943-220 | Aggregated Plant | GW | TWh | annual | yes
ep_solar_pv_064 | solar | elc_spv-DEU_0064 | 2013 | 0.0033 | 1 | 1336.5 | 21.45 | 0 | 42 | 0.13152 | ele | ep_windon_wind_w672738029-220 | Aggregated Plant | GW | TWh | annual | yes
ep_solar_pv_064 | solar | elc_spv-DEU_0064 | 2016 | 0.0097 | 1 | 1336.5 | 21.45 | 0 | 39 | 0.13152 | ele | ep_windon_wind_w714098678-380 | Aggregated Plant | GW | TWh | annual | yes
ep_solar_pv_064 | solar | elc_spv-DEU_0064 | 2022 | 0.19962 | 1 | 1138.5 | 18.15 | 0 | 33 | 0.13972 | ele | ep_windon_wind_w77038371-380 | Aggregated Plant | GW | TWh | annual | yes
ep_solar_pv_064 | solar | elc_spv-DEU_0064 | 2023 | 0.0011 | 1 | 1336.5 | 21.45 | 0 | 32 | 0.13152 | ele | ep_windon_wind_w796306640-380 | Aggregated Plant | GW | TWh | annual | yes
ep_solar_pv_064 | solar | elc_spv-DEU_0064 | 2024 | 0.005 | 1 | 1336.5 | 21.45 | 0 | 31 | 0.13152 | ele | ep_windon_wind_w797009308-380 | Aggregated Plant | GW | TWh | annual | yes
ep_solar_pv_065 | solar | elc_spv-DEU_0065 | 2010 | 0.0033 | 1 | 1336.5 | 21.45 | 0 | 45 | 0.13242 | ele | ep_windon_wind_w810315511-380 | Aggregated Plant | GW | TWh | annual | yes
ep_solar_pv_065 | solar | elc_spv-DEU_0065 | 2011 | 0.0056 | 1 | 1336.5 | 21.45 | 0 | 44 | 0.13242 | ele | ep_windon_wind_w829116805-380 | Aggregated Plant | GW | TWh | annual | yes
ep_solar_pv_065 | solar | elc_spv-DEU_0065 | 2012 | 0.0192 | 1 | 1336.5 | 21.45 | 0 | 43 | 0.13242 | ele | ep_windon_wind_w83916207-220 | Aggregated Plant | GW | TWh | annual | yes
ep_solar_pv_065 | solar | elc_spv-DEU_0065 | 2013 | 0.0163 | 1 | 1336.5 | 21.45 | 0 | 42 | 0.13242 | ele | ep_windon_wind_w851299584-380 | Aggregated Plant | GW | TWh | annual | yes
ep_solar_pv_065 | solar | elc_spv-DEU_0065 | 2023 | 0.0033 | 1 | 1336.5 | 21.45 | 0 | 32 | 0.13242 | ele | ep_windon_wind_w87653464-400 | Aggregated Plant | GW | TWh | annual | yes
ep_solar_pv_065 | solar | elc_spv-DEU_0065 | 2024 | 0.0041 | 1 | 1336.5 | 21.45 | 0 | 31 | 0.13242 | ele | ep_windon_wind_w881636329-380 | Aggregated Plant | GW | TWh | annual | yes
ep_solar_pv_066 | solar | elc_spv-DEU_0066 | 2011 | 0.0054 | 1 | 1336.5 | 21.45 | 0 | 44 | 0.13255 | ele | ep_windon_wind_w883768276-380 | Aggregated Plant | GW | TWh | annual | yes
ep_solar_pv_066 | solar | elc_spv-DEU_0066 | 2012 | 0.0011 | 1 | 1336.5 | 21.45 | 0 | 43 | 0.13255 | ele | ep_windon_wind_w883928228-380 | Aggregated Plant | GW | TWh | annual | yes
ep_solar_pv_066 | solar | elc_spv-DEU_0066 | 2014 | 0.001 | 1 | 1336.5 | 21.45 | 0 | 41 | 0.13255 | ele | ep_windon_wind_w883928229-380 | Aggregated Plant | GW | TWh | annual | yes
ep_solar_pv_066 | solar | elc_spv-DEU_0066 | 2015 | 0.0047 | 1 | 1336.5 | 21.45 | 0 | 40 | 0.13255 | ele | ep_windon_wind_w88945213-380 | Aggregated Plant | GW | TWh | annual | yes
ep_solar_pv_066 | solar | elc_spv-DEU_0066 | 2020 | 0.0197 | 1 | 1336.5 | 21.45 | 0 | 35 | 0.13255 | ele | ep_windon_wind_w89176939-220 | Aggregated Plant | GW | TWh | annual | yes
ep_solar_pv_066 | solar | elc_spv-DEU_0066 | 2023 | 0.0037 | 1 | 1336.5 | 21.45 | 0 | 32 | 0.13255 | ele | ep_windon_wind_w907539360-380 | Aggregated Plant | GW | TWh | annual | yes
ep_solar_pv_066 | solar | elc_spv-DEU_0066 | 2024 | 0.0127 | 1 | 1336.5 | 21.45 | 0 | 31 | 0.13255 | ele | ep_windon_wind_w933248930-220 | Aggregated Plant | GW | TWh | annual | yes
ep_solar_pv_067 | solar | elc_spv-DEU_0067 | 2011 | 0.0041 | 1 | 1336.5 | 21.45 | 0 | 44 | 0.13636 | ele | ep_windon_wind_w93341407-380 | Aggregated Plant | GW | TWh | annual | yes
ep_solar_pv_067 | solar | elc_spv-DEU_0067 | 2012 | 0.0129 | 1 | 1336.5 | 21.45 | 0 | 43 | 0.13636 | ele | ep_windon_wind_w941198517-380 | Aggregated Plant | GW | TWh | annual | yes
ep_solar_pv_067 | solar | elc_spv-DEU_0067 | 2016 | 0.0042 | 1 | 1336.5 | 21.45 | 0 | 39 | 0.13636 | ele | ep_windon_wind_w941453716-380 | Aggregated Plant | GW | TWh | annual | yes
ep_solar_pv_067 | solar | elc_spv-DEU_0067 | 2021 | 0.0066 | 1 | 1336.5 | 21.45 | 0 | 34 | 0.13636 | ele | ep_windon_wind_w941805476-380 | Aggregated Plant | GW | TWh | annual | yes
ep_solar_pv_068 | solar | elc_spv-DEU_0068 | 2009 | 0.0126 | 1 | 1336.5 | 21.45 | 0 | 46 | 0.13969 | ele | ep_windon_wind_w946025110-380 | Aggregated Plant | GW | TWh | annual | yes
ep_solar_pv_068 | solar | elc_spv-DEU_0068 | 2010 | 0.0147 | 1 | 1336.5 | 21.45 | 0 | 45 | 0.13969 | ele | ep_windon_wind_w946710698-220 | Aggregated Plant | GW | TWh | annual | yes
ep_solar_pv_068 | solar | elc_spv-DEU_0068 | 2011 | 0.0013 | 1 | 1336.5 | 21.45 | 0 | 44 | 0.13969 | ele | ep_windon_wind_w947118608-380 | Aggregated Plant | GW | TWh | annual | yes
ep_solar_pv_068 | solar | elc_spv-DEU_0068 | 2012 | 0.0369 | 1 | 1336.5 | 21.45 | 0 | 43 | 0.13969 | ele | ep_windon_wind_w948341123-380 | Aggregated Plant | GW | TWh | annual | yes
ep_solar_pv_068 | solar | elc_spv-DEU_0068 | 2013 | 0.0027 | 1 | 1336.5 | 21.45 | 0 | 42 | 0.13969 | ele | ep_windon_wind_w951273401-380 | Aggregated Plant | GW | TWh | annual | yes
ep_solar_pv_068 | solar | elc_spv-DEU_0068 | 2014 | 0.0098 | 1 | 1336.5 | 21.45 | 0 | 41 | 0.13969 | ele | ep_windon_wind_w951773852-380 | Aggregated Plant | GW | TWh | annual | yes
ep_solar_pv_068 | solar | elc_spv-DEU_0068 | 2019 | 0.0042 | 1 | 1336.5 | 21.45 | 0 | 36 | 0.13969 | ele | ep_windon_wind_w952004951-380 | Aggregated Plant | GW | TWh | annual | yes
ep_solar_pv_068 | solar | elc_spv-DEU_0068 | 2020 | 0.0068 | 1 | 1336.5 | 21.45 | 0 | 35 | 0.13969 | ele | ep_windon_wind_w953015049-380 | Aggregated Plant | GW | TWh | annual | yes
ep_solar_pv_068 | solar | elc_spv-DEU_0068 | 2021 | 0.028 | 1 | 1336.5 | 21.45 | 0 | 34 | 0.13969 | ele | ep_windon_wind_w953757606-380 | Aggregated Plant | GW | TWh | annual | yes
ep_solar_pv_068 | solar | elc_spv-DEU_0068 | 2022 | 0.21629 | 1 | 1166.0541 | 18.6092 | 0 | 33 | 0.019439 | ele | ep_windon_wind_w953757608-380 | Aggregated Plant | GW | TWh | annual | yes
ep_solar_pv_068 | solar | elc_spv-DEU_0068 | 2023 | 0.0594 | 1 | 1336.5 | 21.45 | 0 | 32 | 0.13969 | ele | ep_windon_wind_w954971276-220 | Aggregated Plant | GW | TWh | annual | yes
ep_solar_pv_068 | solar | elc_spv-DEU_0068 | 2024 | 0.1049 | 1 | 1336.5 | 21.45 | 0 | 31 | 0.13969 | ele | ep_windon_wind_w955268863-220 | Aggregated Plant | GW | TWh | annual | yes
ep_solar_pv_069 | solar | elc_spv-DEU_0069 | 2009 | 0.0012 | 1 | 1336.5 | 21.45 | 0 | 46 | 0.14297 | ele | ep_windon_wind_w955268863-380 | Aggregated Plant | GW | TWh | annual | yes
ep_solar_pv_069 | solar | elc_spv-DEU_0069 | 2010 | 0.0208 | 1 | 1336.5 | 21.45 | 0 | 45 | 0.14297 | ele | ep_windon_wind_w97857512-220 | Aggregated Plant | GW | TWh | annual | yes
ep_solar_pv_069 | solar | elc_spv-DEU_0069 | 2011 | 0.0067 | 1 | 1336.5 | 21.45 | 0 | 44 | 0.14297
ep_solar_pv_069 | solar | elc_spv-DEU_0069 | 2012 | 0.0051 | 1 | 1336.5 | 21.45 | 0 | 43 | 0.14297
ep_solar_pv_069 | solar | elc_spv-DEU_0069 | 2013 | 0.0037 | 1 | 1336.5 | 21.45 | 0 | 42 | 0.14297
ep_solar_pv_069 | solar | elc_spv-DEU_0069 | 2015 | 0.0018 | 1 | 1336.5 | 21.45 | 0 | 40 | 0.14297
ep_solar_pv_069 | solar | elc_spv-DEU_0069 | 2018 | 0.001 | 1 | 1336.5 | 21.45 | 0 | 37 | 0.14297
ep_solar_pv_069 | solar | elc_spv-DEU_0069 | 2020 | 0.0089 | 1 | 1336.5 | 21.45 | 0 | 35 | 0.14297
ep_solar_pv_069 | solar | elc_spv-DEU_0069 | 2021 | 0.0065 | 1 | 1336.5 | 21.45 | 0 | 34 | 0.14297
ep_solar_pv_069 | solar | elc_spv-DEU_0069 | 2023 | 0.0115 | 1 | 1336.5 | 21.45 | 0 | 32 | 0.14297
ep_solar_pv_069 | solar | elc_spv-DEU_0069 | 2024 | 0.084 | 1 | 1336.5 | 21.45 | 0 | 31 | 0.14297
ep_solar_pv_070 | solar | elc_spv-DEU_0070 | 2005 | 0.001 | 1 | 1336.5 | 21.45 | 0 | 50 | 0.14507
ep_solar_pv_070 | solar | elc_spv-DEU_0070 | 2007 | 0.0011 | 1 | 1336.5 | 21.45 | 0 | 48 | 0.14507
ep_solar_pv_070 | solar | elc_spv-DEU_0070 | 2008 | 0.0022 | 1 | 1336.5 | 21.45 | 0 | 47 | 0.14507
ep_solar_pv_070 | solar | elc_spv-DEU_0070 | 2009 | 0.0108 | 1 | 1336.5 | 21.45 | 0 | 46 | 0.14507
ep_solar_pv_070 | solar | elc_spv-DEU_0070 | 2010 | 0.0382 | 1 | 1336.5 | 21.45 | 0 | 45 | 0.14507
ep_solar_pv_070 | solar | elc_spv-DEU_0070 | 2011 | 0.1484 | 1 | 1224.4245 | 19.5821 | 0 | 44 | 0.14507
ep_solar_pv_070 | solar | elc_spv-DEU_0070 | 2012 | 0.0473 | 1 | 1336.5 | 21.45 | 0 | 43 | 0.14507
ep_solar_pv_070 | solar | elc_spv-DEU_0070 | 2013 | 0.0079 | 1 | 1336.5 | 21.45 | 0 | 42 | 0.14507
ep_solar_pv_070 | solar | elc_spv-DEU_0070 | 2014 | 0.0075 | 1 | 1336.5 | 21.45 | 0 | 41 | 0.14507
ep_solar_pv_070 | solar | elc_spv-DEU_0070 | 2015 | 0.0018 | 1 | 1336.5 | 21.45 | 0 | 40 | 0.14507
ep_solar_pv_070 | solar | elc_spv-DEU_0070 | 2016 | 0.01 | 1 | 1336.5 | 21.45 | 0 | 39 | 0.14507
ep_solar_pv_070 | solar | elc_spv-DEU_0070 | 2021 | 0.0139 | 1 | 1336.5 | 21.45 | 0 | 34 | 0.14507
ep_solar_pv_070 | solar | elc_spv-DEU_0070 | 2022 | 0.0273 | 1 | 1336.5 | 21.45 | 0 | 33 | 0.14507
ep_solar_pv_070 | solar | elc_spv-DEU_0070 | 2023 | 0.0399 | 1 | 1336.5 | 21.45 | 0 | 32 | 0.14507
ep_solar_pv_070 | solar | elc_spv-DEU_0070 | 2024 | 0.0272 | 1 | 1336.5 | 21.45 | 0 | 31 | 0.14507
ep_solar_pv_071 | solar | elc_spv-DEU_0071 | 2012 | 0.0054 | 1 | 1336.5 | 21.45 | 0 | 43 | 0.16151
ep_solar_pv_071 | solar | elc_spv-DEU_0071 | 2013 | 0.0013 | 1 | 1336.5 | 21.45 | 0 | 42 | 0.16151
ep_solar_pv_071 | solar | elc_spv-DEU_0071 | 2024 | 0.0096 | 1 | 1336.5 | 21.45 | 0 | 31 | 0.16151
ep_solar_pv_072 | solar | elc_spv-DEU_0072 | 2005 | 0.0031 | 1 | 1336.5 | 21.45 | 0 | 50 | 0.15565
ep_solar_pv_072 | solar | elc_spv-DEU_0072 | 2006 | 0.0011 | 1 | 1336.5 | 21.45 | 0 | 49 | 0.15565
ep_solar_pv_072 | solar | elc_spv-DEU_0072 | 2008 | 0.0013 | 1 | 1336.5 | 21.45 | 0 | 47 | 0.15565
ep_solar_pv_072 | solar | elc_spv-DEU_0072 | 2009 | 0.006 | 1 | 1336.5 | 21.45 | 0 | 46 | 0.15565
ep_solar_pv_072 | solar | elc_spv-DEU_0072 | 2011 | 0.0126 | 1 | 1336.5 | 21.45 | 0 | 44 | 0.15565
ep_solar_pv_072 | solar | elc_spv-DEU_0072 | 2012 | 0.0147 | 1 | 1336.5 | 21.45 | 0 | 43 | 0.15565
ep_solar_pv_072 | solar | elc_spv-DEU_0072 | 2013 | 0.0011 | 1 | 1336.5 | 21.45 | 0 | 42 | 0.15565
ep_solar_pv_072 | solar | elc_spv-DEU_0072 | 2014 | 0.0029 | 1 | 1336.5 | 21.45 | 0 | 41 | 0.15565
ep_solar_pv_072 | solar | elc_spv-DEU_0072 | 2017 | 0.0053 | 1 | 1336.5 | 21.45 | 0 | 38 | 0.15565
ep_solar_pv_072 | solar | elc_spv-DEU_0072 | 2018 | 0.0036 | 1 | 1336.5 | 21.45 | 0 | 37 | 0.15565
ep_solar_pv_072 | solar | elc_spv-DEU_0072 | 2022 | 0.0051 | 1 | 1336.5 | 21.45 | 0 | 33 | 0.15565
ep_solar_pv_072 | solar | elc_spv-DEU_0072 | 2023 | 0.0157 | 1 | 1336.5 | 21.45 | 0 | 32 | 0.15565
ep_solar_pv_072 | solar | elc_spv-DEU_0072 | 2024 | 0.0628 | 1 | 1336.5 | 21.45 | 0 | 31 | 0.15565
ep_solar_pv_073 | solar | elc_spv-DEU_0073 | 2008 | 0.0036 | 1 | 1336.5 | 21.45 | 0 | 47 | 0.14814
ep_solar_pv_073 | solar | elc_spv-DEU_0073 | 2009 | 0.0034 | 1 | 1336.5 | 21.45 | 0 | 46 | 0.14814
ep_solar_pv_073 | solar | elc_spv-DEU_0073 | 2010 | 0.024 | 1 | 1336.5 | 21.45 | 0 | 45 | 0.14814
ep_solar_pv_073 | solar | elc_spv-DEU_0073 | 2011 | 0.005 | 1 | 1336.5 | 21.45 | 0 | 44 | 0.14814
ep_solar_pv_073 | solar | elc_spv-DEU_0073 | 2012 | 0.0032 | 1 | 1336.5 | 21.45 | 0 | 43 | 0.14814
ep_solar_pv_073 | solar | elc_spv-DEU_0073 | 2013 | 0.0011 | 1 | 1336.5 | 21.45 | 0 | 42 | 0.14814
ep_solar_pv_073 | solar | elc_spv-DEU_0073 | 2014 | 0.0033 | 1 | 1336.5 | 21.45 | 0 | 41 | 0.14814
ep_solar_pv_073 | solar | elc_spv-DEU_0073 | 2017 | 0.0027 | 1 | 1336.5 | 21.45 | 0 | 38 | 0.14814
ep_solar_pv_073 | solar | elc_spv-DEU_0073 | 2018 | 0.01 | 1 | 1336.5 | 21.45 | 0 | 37 | 0.14814
ep_solar_pv_073 | solar | elc_spv-DEU_0073 | 2020 | 0.0074 | 1 | 1336.5 | 21.45 | 0 | 35 | 0.14814
ep_solar_pv_073 | solar | elc_spv-DEU_0073 | 2021 | 0.0076 | 1 | 1336.5 | 21.45 | 0 | 34 | 0.14814
ep_solar_pv_073 | solar | elc_spv-DEU_0073 | 2022 | 0.0408 | 1 | 1336.5 | 21.45 | 0 | 33 | 0.14814
ep_solar_pv_073 | solar | elc_spv-DEU_0073 | 2023 | 0.0889 | 1 | 1336.5 | 21.45 | 0 | 32 | 0.14814
ep_solar_pv_073 | solar | elc_spv-DEU_0073 | 2024 | 0.0667 | 1 | 1336.5 | 21.45 | 0 | 31 | 0.14814
ep_solar_pv_074 | solar | elc_spv-DEU_0074 | 2007 | 0.0011 | 1 | 1336.5 | 21.45 | 0 | 48 | 0.14356
ep_solar_pv_074 | solar | elc_spv-DEU_0074 | 2010 | 0.0108 | 1 | 1336.5 | 21.45 | 0 | 45 | 0.14356
ep_solar_pv_074 | solar | elc_spv-DEU_0074 | 2012 | 0.0013 | 1 | 1336.5 | 21.45 | 0 | 43 | 0.14356
ep_solar_pv_074 | solar | elc_spv-DEU_0074 | 2013 | 0.0068 | 1 | 1336.5 | 21.45 | 0 | 42 | 0.14356
ep_solar_pv_074 | solar | elc_spv-DEU_0074 | 2014 | 0.001 | 1 | 1336.5 | 21.45 | 0 | 41 | 0.14356
ep_solar_pv_074 | solar | elc_spv-DEU_0074 | 2015 | 0.0043 | 1 | 1336.5 | 21.45 | 0 | 40 | 0.14356
ep_solar_pv_074 | solar | elc_spv-DEU_0074 | 2019 | 0.001 | 1 | 1336.5 | 21.45 | 0 | 36 | 0.14356
ep_solar_pv_074 | solar | elc_spv-DEU_0074 | 2020 | 0.0034 | 1 | 1336.5 | 21.45 | 0 | 35 | 0.14356
ep_solar_pv_074 | solar | elc_spv-DEU_0074 | 2021 | 0.0099 | 1 | 1336.5 | 21.45 | 0 | 34 | 0.14356
ep_solar_pv_074 | solar | elc_spv-DEU_0074 | 2022 | 0.0024 | 1 | 1336.5 | 21.45 | 0 | 33 | 0.14356
ep_solar_pv_074 | solar | elc_spv-DEU_0074 | 2023 | 0.0174 | 1 | 1336.5 | 21.45 | 0 | 32 | 0.14356
ep_solar_pv_074 | solar | elc_spv-DEU_0074 | 2024 | 0.0176 | 1 | 1336.5 | 21.45 | 0 | 31 | 0.14356
ep_solar_pv_075 | solar | elc_spv-DEU_0075 | 2009 | 0.042 | 1 | 1336.5 | 21.45 | 0 | 46 | 0.14306
ep_solar_pv_075 | solar | elc_spv-DEU_0075 | 2010 | 0.0279 | 1 | 1336.5 | 21.45 | 0 | 45 | 0.14306
ep_solar_pv_075 | solar | elc_spv-DEU_0075 | 2011 | 0.0088 | 1 | 1336.5 | 21.45 | 0 | 44 | 0.14306
ep_solar_pv_075 | solar | elc_spv-DEU_0075 | 2012 | 0.0043 | 1 | 1336.5 | 21.45 | 0 | 43 | 0.14306
ep_solar_pv_075 | solar | elc_spv-DEU_0075 | 2013 | 0.0022 | 1 | 1336.5 | 21.45 | 0 | 42 | 0.14306
ep_solar_pv_075 | solar | elc_spv-DEU_0075 | 2014 | 0.002 | 1 | 1336.5 | 21.45 | 0 | 41 | 0.14306
ep_solar_pv_075 | solar | elc_spv-DEU_0075 | 2015 | 0.0013 | 1 | 1336.5 | 21.45 | 0 | 40 | 0.14306
ep_solar_pv_075 | solar | elc_spv-DEU_0075 | 2017 | 0.0027 | 1 | 1336.5 | 21.45 | 0 | 38 | 0.14306
ep_solar_pv_075 | solar | elc_spv-DEU_0075 | 2018 | 0.0029 | 1 | 1336.5 | 21.45 | 0 | 37 | 0.14306
ep_solar_pv_075 | solar | elc_spv-DEU_0075 | 2020 | 0.0058 | 1 | 1336.5 | 21.45 | 0 | 35 | 0.14306
ep_solar_pv_075 | solar | elc_spv-DEU_0075 | 2021 | 0.0075 | 1 | 1336.5 | 21.45 | 0 | 34 | 0.14306
ep_solar_pv_075 | solar | elc_spv-DEU_0075 | 2022 | 0.004 | 1 | 1336.5 | 21.45 | 0 | 33 | 0.14306
ep_solar_pv_075 | solar | elc_spv-DEU_0075 | 2023 | 0.0223 | 1 | 1336.5 | 21.45 | 0 | 32 | 0.14306
ep_solar_pv_075 | solar | elc_spv-DEU_0075 | 2024 | 0.0972 | 1 | 1336.5 | 21.45 | 0 | 31 | 0.14306
ep_solar_pv_076 | solar | elc_spv-DEU_0076 | 2006 | 0.0011 | 1 | 1336.5 | 21.45 | 0 | 49 | 0.14144
ep_solar_pv_076 | solar | elc_spv-DEU_0076 | 2007 | 0.0027 | 1 | 1336.5 | 21.45 | 0 | 48 | 0.14144
ep_solar_pv_076 | solar | elc_spv-DEU_0076 | 2008 | 0.0012 | 1 | 1336.5 | 21.45 | 0 | 47 | 0.14144
ep_solar_pv_076 | solar | elc_spv-DEU_0076 | 2009 | 0.0163 | 1 | 1336.5 | 21.45 | 0 | 46 | 0.14144
ep_solar_pv_076 | solar | elc_spv-DEU_0076 | 2010 | 0.0864 | 1 | 1336.5 | 21.45 | 0 | 45 | 0.14144
ep_solar_pv_076 | solar | elc_spv-DEU_0076 | 2011 | 0.0445 | 1 | 1336.5 | 21.45 | 0 | 44 | 0.14144
ep_solar_pv_076 | solar | elc_spv-DEU_0076 | 2012 | 0.0188 | 1 | 1336.5 | 21.45 | 0 | 43 | 0.14144
ep_solar_pv_076 | solar | elc_spv-DEU_0076 | 2013 | 0.0154 | 1 | 1336.5 | 21.45 | 0 | 42 | 0.14144
ep_solar_pv_076 | solar | elc_spv-DEU_0076 | 2014 | 0.0022 | 1 | 1336.5 | 21.45 | 0 | 41 | 0.14144
ep_solar_pv_076 | solar | elc_spv-DEU_0076 | 2015 | 0.0098 | 1 | 1336.5 | 21.45 | 0 | 40 | 0.14144
ep_solar_pv_076 | solar | elc_spv-DEU_0076 | 2016 | 0.0055 | 1 | 1336.5 | 21.45 | 0 | 39 | 0.14144
ep_solar_pv_076 | solar | elc_spv-DEU_0076 | 2017 | 0.0031 | 1 | 1336.5 | 21.45 | 0 | 38 | 0.14144
ep_solar_pv_076 | solar | elc_spv-DEU_0076 | 2019 | 0.01 | 1 | 1336.5 | 21.45 | 0 | 36 | 0.14144
ep_solar_pv_076 | solar | elc_spv-DEU_0076 | 2020 | 0.006 | 1 | 1336.5 | 21.45 | 0 | 35 | 0.14144
ep_solar_pv_076 | solar | elc_spv-DEU_0076 | 2021 | 0.0072 | 1 | 1336.5 | 21.45 | 0 | 34 | 0.14144
ep_solar_pv_076 | solar | elc_spv-DEU_0076 | 2022 | 0.005 | 1 | 1336.5 | 21.45 | 0 | 33 | 0.14144
ep_solar_pv_076 | solar | elc_spv-DEU_0076 | 2023 | 0.0952 | 1 | 1336.5 | 21.45 | 0 | 32 | 0.14144
ep_solar_pv_076 | solar | elc_spv-DEU_0076 | 2024 | 0.0333 | 1 | 1336.5 | 21.45 | 0 | 31 | 0.14144
ep_solar_pv_077 | solar | elc_spv-DEU_0077 | 2010 | 0.0075 | 1 | 1336.5 | 21.45 | 0 | 45 | 0.13882
ep_solar_pv_077 | solar | elc_spv-DEU_0077 | 2011 | 0.0014 | 1 | 1336.5 | 21.45 | 0 | 44 | 0.13882
ep_solar_pv_077 | solar | elc_spv-DEU_0077 | 2012 | 0.0044 | 1 | 1336.5 | 21.45 | 0 | 43 | 0.13882
ep_solar_pv_077 | solar | elc_spv-DEU_0077 | 2013 | 0.0011 | 1 | 1336.5 | 21.45 | 0 | 42 | 0.13882
ep_solar_pv_077 | solar | elc_spv-DEU_0077 | 2021 | 0.0138 | 1 | 1336.5 | 21.45 | 0 | 34 | 0.13882
ep_solar_pv_077 | solar | elc_spv-DEU_0077 | 2022 | 0.20922 | 1 | 1155.535 | 18.4339 | 0 | 33 | 0.011943
ep_solar_pv_077 | solar | elc_spv-DEU_0077 | 2023 | 0.0206 | 1 | 1336.5 | 21.45 | 0 | 32 | 0.13882
ep_solar_pv_077 | solar | elc_spv-DEU_0077 | 2024 | 0.0619 | 1 | 1336.5 | 21.45 | 0 | 31 | 0.13882
ep_solar_pv_078 | solar | elc_spv-DEU_0078 | 2009 | 0.0013 | 1 | 1336.5 | 21.45 | 0 | 46 | 0.13464
ep_solar_pv_078 | solar | elc_spv-DEU_0078 | 2010 | 0.0023 | 1 | 1336.5 | 21.45 | 0 | 45 | 0.13464
ep_solar_pv_078 | solar | elc_spv-DEU_0078 | 2011 | 0.0072 | 1 | 1336.5 | 21.45 | 0 | 44 | 0.13464
ep_solar_pv_078 | solar | elc_spv-DEU_0078 | 2012 | 0.0028 | 1 | 1336.5 | 21.45 | 0 | 43 | 0.13464
ep_solar_pv_078 | solar | elc_spv-DEU_0078 | 2013 | 0.0079 | 1 | 1336.5 | 21.45 | 0 | 42 | 0.13464
ep_solar_pv_078 | solar | elc_spv-DEU_0078 | 2020 | 0.0024 | 1 | 1336.5 | 21.45 | 0 | 35 | 0.13464
ep_solar_pv_078 | solar | elc_spv-DEU_0078 | 2021 | 0.0037 | 1 | 1336.5 | 21.45 | 0 | 34 | 0.13464
ep_solar_pv_078 | solar | elc_spv-DEU_0078 | 2022 | 0.20404 | 1 | 1151.7946 | 18.3716 | 0 | 33 | 0.00904
ep_solar_pv_078 | solar | elc_spv-DEU_0078 | 2023 | 0.026 | 1 | 1336.5 | 21.45 | 0 | 32 | 0.13464
ep_solar_pv_078 | solar | elc_spv-DEU_0078 | 2024 | 0.0138 | 1 | 1336.5 | 21.45 | 0 | 31 | 0.13464
ep_solar_pv_079 | solar | elc_spv-DEU_0079 | 2010 | 0.0014 | 1 | 1336.5 | 21.45 | 0 | 45 | 0.13056
ep_solar_pv_079 | solar | elc_spv-DEU_0079 | 2011 | 0.011 | 1 | 1336.5 | 21.45 | 0 | 44 | 0.13056
ep_solar_pv_079 | solar | elc_spv-DEU_0079 | 2012 | 0.0142 | 1 | 1336.5 | 21.45 | 0 | 43 | 0.13056
ep_solar_pv_079 | solar | elc_spv-DEU_0079 | 2013 | 0.0031 | 1 | 1336.5 | 21.45 | 0 | 42 | 0.13056
ep_solar_pv_079 | solar | elc_spv-DEU_0079 | 2014 | 0.0031 | 1 | 1336.5 | 21.45 | 0 | 41 | 0.13056
ep_solar_pv_079 | solar | elc_spv-DEU_0079 | 2021 | 0.0039 | 1 | 1336.5 | 21.45 | 0 | 34 | 0.13056
ep_solar_pv_079 | solar | elc_spv-DEU_0079 | 2022 | 0.18596 | 1 | 1144.3559 | 18.2476 | 0 | 33 | 0.0038614
ep_solar_pv_079 | solar | elc_spv-DEU_0079 | 2023 | 0.0075 | 1 | 1336.5 | 21.45 | 0 | 32 | 0.13056
ep_solar_pv_079 | solar | elc_spv-DEU_0079 | 2024 | 0.0036 | 1 | 1336.5 | 21.45 | 0 | 31 | 0.13056
ep_solar_pv_080 | solar | elc_spv-DEU_0080 | 2009 | 0.0049 | 1 | 1336.5 | 21.45 | 0 | 46 | 0.13026
ep_solar_pv_080 | solar | elc_spv-DEU_0080 | 2010 | 0.0233 | 1 | 1336.5 | 21.45 | 0 | 45 | 0.13026
ep_solar_pv_080 | solar | elc_spv-DEU_0080 | 2011 | 0.0069 | 1 | 1336.5 | 21.45 | 0 | 44 | 0.13026
ep_solar_pv_080 | solar | elc_spv-DEU_0080 | 2012 | 0.0168 | 1 | 1336.5 | 21.45 | 0 | 43 | 0.13026
ep_solar_pv_080 | solar | elc_spv-DEU_0080 | 2013 | 0.0022 | 1 | 1336.5 | 21.45 | 0 | 42 | 0.13026
ep_solar_pv_080 | solar | elc_spv-DEU_0080 | 2015 | 0.0016 | 1 | 1336.5 | 21.45 | 0 | 40 | 0.13026
ep_solar_pv_080 | solar | elc_spv-DEU_0080 | 2017 | 0.0015 | 1 | 1336.5 | 21.45 | 0 | 38 | 0.13026
ep_solar_pv_080 | solar | elc_spv-DEU_0080 | 2022 | 0.22178 | 1 | 1161.1767 | 18.5279 | 0 | 33 | 0.014919
ep_solar_pv_080 | solar | elc_spv-DEU_0080 | 2023 | 0.0035 | 1 | 1336.5 | 21.45 | 0 | 32 | 0.13026
ep_solar_pv_080 | solar | elc_spv-DEU_0080 | 2024 | 0.0357 | 1 | 1336.5 | 21.45 | 0 | 31 | 0.13026
ep_solar_pv_081 | solar | elc_spv-DEU_0081 | 2010 | 0.0033 | 1 | 1336.5 | 21.45 | 0 | 45 | 0.13237
ep_solar_pv_081 | solar | elc_spv-DEU_0081 | 2011 | 0.0026 | 1 | 1336.5 | 21.45 | 0 | 44 | 0.13237
ep_solar_pv_081 | solar | elc_spv-DEU_0081 | 2012 | 0.0072 | 1 | 1336.5 | 21.45 | 0 | 43 | 0.13237
ep_solar_pv_081 | solar | elc_spv-DEU_0081 | 2013 | 0.0023 | 1 | 1336.5 | 21.45 | 0 | 42 | 0.13237
ep_solar_pv_081 | solar | elc_spv-DEU_0081 | 2016 | 0.0013 | 1 | 1336.5 | 21.45 | 0 | 39 | 0.13237
ep_solar_pv_081 | solar | elc_spv-DEU_0081 | 2020 | 0.002 | 1 | 1336.5 | 21.45 | 0 | 35 | 0.13237
ep_solar_pv_081 | solar | elc_spv-DEU_0081 | 2022 | 0.0084 | 1 | 1336.5 | 21.45 | 0 | 33 | 0.13237
ep_solar_pv_081 | solar | elc_spv-DEU_0081 | 2023 | 0.0038 | 1 | 1336.5 | 21.45 | 0 | 32 | 0.13237
ep_solar_pv_081 | solar | elc_spv-DEU_0081 | 2024 | 0.0038 | 1 | 1336.5 | 21.45 | 0 | 31 | 0.13237
ep_solar_pv_082 | solar | elc_spv-DEU_0082 | 2011 | 0.0019 | 1 | 1336.5 | 21.45 | 0 | 44 | 0.13292
ep_solar_pv_082 | solar | elc_spv-DEU_0082 | 2012 | 0.0068 | 1 | 1336.5 | 21.45 | 0 | 43 | 0.13292
ep_solar_pv_082 | solar | elc_spv-DEU_0082 | 2013 | 0.0011 | 1 | 1336.5 | 21.45 | 0 | 42 | 0.13292
ep_solar_pv_082 | solar | elc_spv-DEU_0082 | 2022 | 0.0208 | 1 | 1336.5 | 21.45 | 0 | 33 | 0.13292
ep_solar_pv_082 | solar | elc_spv-DEU_0082 | 2023 | 0.007 | 1 | 1336.5 | 21.45 | 0 | 32 | 0.13292
ep_solar_pv_082 | solar | elc_spv-DEU_0082 | 2024 | 0.0223 | 1 | 1336.5 | 21.45 | 0 | 31 | 0.13292
ep_solar_pv_083 | solar | elc_spv-DEU_0083 | 2010 | 0.0042 | 1 | 1336.5 | 21.45 | 0 | 45 | 0.13253
ep_solar_pv_083 | solar | elc_spv-DEU_0083 | 2011 | 0.0036 | 1 | 1336.5 | 21.45 | 0 | 44 | 0.13253
ep_solar_pv_083 | solar | elc_spv-DEU_0083 | 2012 | 0.0034 | 1 | 1336.5 | 21.45 | 0 | 43 | 0.13253
ep_solar_pv_083 | solar | elc_spv-DEU_0083 | 2013 | 0.002 | 1 | 1336.5 | 21.45 | 0 | 42 | 0.13253
ep_solar_pv_083 | solar | elc_spv-DEU_0083 | 2016 | 0.002 | 1 | 1336.5 | 21.45 | 0 | 39 | 0.13253
ep_solar_pv_083 | solar | elc_spv-DEU_0083 | 2017 | 0.0024 | 1 | 1336.5 | 21.45 | 0 | 38 | 0.13253
ep_solar_pv_083 | solar | elc_spv-DEU_0083 | 2022 | 0.0098 | 1 | 1336.5 | 21.45 | 0 | 33 | 0.13253
ep_solar_pv_083 | solar | elc_spv-DEU_0083 | 2024 | 0.0071 | 1 | 1336.5 | 21.45 | 0 | 31 | 0.13253
ep_solar_pv_084 | solar | elc_spv-DEU_0084 | 2022 | 0.0019 | 1 | 1336.5 | 21.45 | 0 | 33 | 0.13563
ep_solar_pv_084 | solar | elc_spv-DEU_0084 | 2023 | 0.004 | 1 | 1336.5 | 21.45 | 0 | 32 | 0.13563
ep_solar_pv_084 | solar | elc_spv-DEU_0084 | 2024 | 0.0093 | 1 | 1336.5 | 21.45 | 0 | 31 | 0.13563
ep_solar_pv_085 | solar | elc_spv-DEU_0085 | 2010 | 0.0011 | 1 | 1336.5 | 21.45 | 0 | 45 | 0.13944
ep_solar_pv_085 | solar | elc_spv-DEU_0085 | 2013 | 0.0062 | 1 | 1336.5 | 21.45 | 0 | 42 | 0.13944
ep_solar_pv_085 | solar | elc_spv-DEU_0085 | 2014 | 0.0054 | 1 | 1336.5 | 21.45 | 0 | 41 | 0.13944
ep_solar_pv_085 | solar | elc_spv-DEU_0085 | 2016 | 0.0025 | 1 | 1336.5 | 21.45 | 0 | 39 | 0.13944
ep_solar_pv_085 | solar | elc_spv-DEU_0085 | 2017 | 0.0152 | 1 | 1336.5 | 21.45 | 0 | 38 | 0.13944
ep_solar_pv_085 | solar | elc_spv-DEU_0085 | 2022 | 0.0366 | 1 | 1336.5 | 21.45 | 0 | 33 | 0.13944
ep_solar_pv_085 | solar | elc_spv-DEU_0085 | 2023 | 0.0703 | 1 | 1336.5 | 21.45 | 0 | 32 | 0.13944
ep_solar_pv_085 | solar | elc_spv-DEU_0085 | 2024 | 0.0252 | 1 | 1336.5 | 21.45 | 0 | 31 | 0.13944
ep_solar_pv_086 | solar | elc_spv-DEU_0086 | 2011 | 0.0015 | 1 | 1336.5 | 21.45 | 0 | 44 | 0.14265
ep_solar_pv_086 | solar | elc_spv-DEU_0086 | 2012 | 0.0049 | 1 | 1336.5 | 21.45 | 0 | 43 | 0.14265
ep_solar_pv_086 | solar | elc_spv-DEU_0086 | 2014 | 0.0047 | 1 | 1336.5 | 21.45 | 0 | 41 | 0.14265
ep_solar_pv_086 | solar | elc_spv-DEU_0086 | 2015 | 0.01 | 1 | 1336.5 | 21.45 | 0 | 40 | 0.14265
ep_solar_pv_086 | solar | elc_spv-DEU_0086 | 2016 | 0.0017 | 1 | 1336.5 | 21.45 | 0 | 39 | 0.14265
ep_solar_pv_086 | solar | elc_spv-DEU_0086 | 2017 | 0.0092 | 1 | 1336.5 | 21.45 | 0 | 38 | 0.14265
ep_solar_pv_086 | solar | elc_spv-DEU_0086 | 2018 | 0.0243 | 1 | 1336.5 | 21.45 | 0 | 37 | 0.14265
ep_solar_pv_086 | solar | elc_spv-DEU_0086 | 2019 | 0.0392 | 1 | 1336.5 | 21.45 | 0 | 36 | 0.14265
ep_solar_pv_086 | solar | elc_spv-DEU_0086 | 2020 | 0.0188 | 1 | 1336.5 | 21.45 | 0 | 35 | 0.14265
ep_solar_pv_086 | solar | elc_spv-DEU_0086 | 2021 | 0.0356 | 1 | 1336.5 | 21.45 | 0 | 34 | 0.14265
ep_solar_pv_086 | solar | elc_spv-DEU_0086 | 2023 | 0.1152 | 1 | 1336.5 | 21.45 | 0 | 32 | 0.14265
ep_solar_pv_086 | solar | elc_spv-DEU_0086 | 2024 | 0.1447 | 1 | 1336.5 | 21.45 | 0 | 31 | 0.14265
ep_solar_pv_087 | solar | elc_spv-DEU_0087 | 2010 | 0.0017 | 1 | 1336.5 | 21.45 | 0 | 45 | 0.14549
ep_solar_pv_087 | solar | elc_spv-DEU_0087 | 2011 | 0.0028 | 1 | 1336.5 | 21.45 | 0 | 44 | 0.14549
ep_solar_pv_087 | solar | elc_spv-DEU_0087 | 2012 | 0.0013 | 1 | 1336.5 | 21.45 | 0 | 43 | 0.14549
ep_solar_pv_087 | solar | elc_spv-DEU_0087 | 2016 | 0.0015 | 1 | 1336.5 | 21.45 | 0 | 39 | 0.14549
ep_solar_pv_087 | solar | elc_spv-DEU_0087 | 2018 | 0.0345 | 1 | 1336.5 | 21.45 | 0 | 37 | 0.14549
ep_solar_pv_087 | solar | elc_spv-DEU_0087 | 2019 | 0.0087 | 1 | 1336.5 | 21.45 | 0 | 36 | 0.14549
ep_solar_pv_087 | solar | elc_spv-DEU_0087 | 2022 | 0.011 | 1 | 1336.5 | 21.45 | 0 | 33 | 0.14549
ep_solar_pv_088 | solar | elc_spv-DEU_0088 | 2005 | 0.0012 | 1 | 1336.5 | 21.45 | 0 | 50 | 0.16629
ep_solar_pv_088 | solar | elc_spv-DEU_0088 | 2011 | 0.001 | 1 | 1336.5 | 21.45 | 0 | 44 | 0.16629
ep_solar_pv_088 | solar | elc_spv-DEU_0088 | 2012 | 0.0028 | 1 | 1336.5 | 21.45 | 0 | 43 | 0.16629
ep_solar_pv_088 | solar | elc_spv-DEU_0088 | 2013 | 0.0228 | 1 | 1336.5 | 21.45 | 0 | 42 | 0.16629
ep_solar_pv_088 | solar | elc_spv-DEU_0088 | 2022 | 0.0086 | 1 | 1336.5 | 21.45 | 0 | 33 | 0.16629
ep_solar_pv_088 | solar | elc_spv-DEU_0088 | 2023 | 0.0075 | 1 | 1336.5 | 21.45 | 0 | 32 | 0.16629
ep_solar_pv_088 | solar | elc_spv-DEU_0088 | 2024 | 0.0257 | 1 | 1336.5 | 21.45 | 0 | 31 | 0.16629
ep_solar_pv_089 | solar | elc_spv-DEU_0089 | 2005 | 0.0047 | 1 | 1336.5 | 21.45 | 0 | 50 | 0.15572
ep_solar_pv_089 | solar | elc_spv-DEU_0089 | 2007 | 0.0046 | 1 | 1336.5 | 21.45 | 0 | 48 | 0.15572
ep_solar_pv_089 | solar | elc_spv-DEU_0089 | 2008 | 0.0058 | 1 | 1336.5 | 21.45 | 0 | 47 | 0.15572
ep_solar_pv_089 | solar | elc_spv-DEU_0089 | 2009 | 0.0229 | 1 | 1336.5 | 21.45 | 0 | 46 | 0.15572
ep_solar_pv_089 | solar | elc_spv-DEU_0089 | 2010 | 0.0218 | 1 | 1336.5 | 21.45 | 0 | 45 | 0.15572
ep_solar_pv_089 | solar | elc_spv-DEU_0089 | 2011 | 0.0153 | 1 | 1336.5 | 21.45 | 0 | 44 | 0.15572
ep_solar_pv_089 | solar | elc_spv-DEU_0089 | 2012 | 0.0072 | 1 | 1336.5 | 21.45 | 0 | 43 | 0.15572
ep_solar_pv_089 | solar | elc_spv-DEU_0089 | 2013 | 0.0328 | 1 | 1336.5 | 21.45 | 0 | 42 | 0.15572
ep_solar_pv_089 | solar | elc_spv-DEU_0089 | 2015 | 0.0165 | 1 | 1336.5 | 21.45 | 0 | 40 | 0.15572
ep_solar_pv_089 | solar | elc_spv-DEU_0089 | 2016 | 0.0014 | 1 | 1336.5 | 21.45 | 0 | 39 | 0.15572
ep_solar_pv_089 | solar | elc_spv-DEU_0089 | 2017 | 0.0134 | 1 | 1336.5 | 21.45 | 0 | 38 | 0.15572
ep_solar_pv_089 | solar | elc_spv-DEU_0089 | 2018 | 0.008 | 1 | 1336.5 | 21.45 | 0 | 37 | 0.15572
ep_solar_pv_089 | solar | elc_spv-DEU_0089 | 2019 | 0.0265 | 1 | 1336.5 | 21.45 | 0 | 36 | 0.15572
ep_solar_pv_089 | solar | elc_spv-DEU_0089 | 2022 | 0.0569 | 1 | 1336.5 | 21.45 | 0 | 33 | 0.15572
ep_solar_pv_089 | solar | elc_spv-DEU_0089 | 2023 | 0.0449 | 1 | 1336.5 | 21.45 | 0 | 32 | 0.15572
ep_solar_pv_089 | solar | elc_spv-DEU_0089 | 2024 | 0.1121 | 1 | 1336.5 | 21.45 | 0 | 31 | 0.15572
ep_solar_pv_089__m | solar | elc_spv-DEU_0089 | 2004 | 0.002 | 1 | 1336.5 | 21.45 | 0 | 51 | 0.15572
ep_solar_pv_090 | solar | elc_spv-DEU_0090 | 2004 | 0.001 | 1 | 1336.5 | 21.45 | 0 | 51 | 0.14718
ep_solar_pv_090 | solar | elc_spv-DEU_0090 | 2006 | 0.0037 | 1 | 1336.5 | 21.45 | 0 | 49 | 0.14718
ep_solar_pv_090 | solar | elc_spv-DEU_0090 | 2007 | 0.0027 | 1 | 1336.5 | 21.45 | 0 | 48 | 0.14718
ep_solar_pv_090 | solar | elc_spv-DEU_0090 | 2008 | 0.0211 | 1 | 1336.5 | 21.45 | 0 | 47 | 0.14718
ep_solar_pv_090 | solar | elc_spv-DEU_0090 | 2009 | 0.016 | 1 | 1336.5 | 21.45 | 0 | 46 | 0.14718
ep_solar_pv_090 | solar | elc_spv-DEU_0090 | 2010 | 0.0484 | 1 | 1336.5 | 21.45 | 0 | 45 | 0.14718
ep_solar_pv_090 | solar | elc_spv-DEU_0090 | 2011 | 0.0072 | 1 | 1336.5 | 21.45 | 0 | 44 | 0.14718
ep_solar_pv_090 | solar | elc_spv-DEU_0090 | 2012 | 0.0036 | 1 | 1336.5 | 21.45 | 0 | 43 | 0.14718
ep_solar_pv_090 | solar | elc_spv-DEU_0090 | 2013 | 0.0075 | 1 | 1336.5 | 21.45 | 0 | 42 | 0.14718
ep_solar_pv_090 | solar | elc_spv-DEU_0090 | 2015 | 0.006 | 1 | 1336.5 | 21.45 | 0 | 40 | 0.14718
ep_solar_pv_090 | solar | elc_spv-DEU_0090 | 2017 | 0.0069 | 1 | 1336.5 | 21.45 | 0 | 38 | 0.14718
ep_solar_pv_090 | solar | elc_spv-DEU_0090 | 2022 | 0.024 | 1 | 1336.5 | 21.45 | 0 | 33 | 0.14718
ep_solar_pv_090 | solar | elc_spv-DEU_0090 | 2023 | 0.0677 | 1 | 1336.5 | 21.45 | 0 | 32 | 0.14718
ep_solar_pv_090 | solar | elc_spv-DEU_0090 | 2024 | 0.0473 | 1 | 1336.5 | 21.45 | 0 | 31 | 0.14718
ep_solar_pv_091 | solar | elc_spv-DEU_0091 | 2006 | 0.0027 | 1 | 1336.5 | 21.45 | 0 | 49 | 0.14403
ep_solar_pv_091 | solar | elc_spv-DEU_0091 | 2009 | 0.0159 | 1 | 1336.5 | 21.45 | 0 | 46 | 0.14403
ep_solar_pv_091 | solar | elc_spv-DEU_0091 | 2010 | 0.0016 | 1 | 1336.5 | 21.45 | 0 | 45 | 0.14403
ep_solar_pv_091 | solar | elc_spv-DEU_0091 | 2011 | 0.0063 | 1 | 1336.5 | 21.45 | 0 | 44 | 0.14403
ep_solar_pv_091 | solar | elc_spv-DEU_0091 | 2012 | 0.0059 | 1 | 1336.5 | 21.45 | 0 | 43 | 0.14403
ep_solar_pv_091 | solar | elc_spv-DEU_0091 | 2013 | 0.0043 | 1 | 1336.5 | 21.45 | 0 | 42 | 0.14403
ep_solar_pv_091 | solar | elc_spv-DEU_0091 | 2014 | 0.012 | 1 | 1336.5 | 21.45 | 0 | 41 | 0.14403
ep_solar_pv_091 | solar | elc_spv-DEU_0091 | 2017 | 0.006 | 1 | 1336.5 | 21.45 | 0 | 38 | 0.14403
ep_solar_pv_091 | solar | elc_spv-DEU_0091 | 2018 | 0.0086 | 1 | 1336.5 | 21.45 | 0 | 37 | 0.14403
ep_solar_pv_091 | solar | elc_spv-DEU_0091 | 2019 | 0.0056 | 1 | 1336.5 | 21.45 | 0 | 36 | 0.14403
ep_solar_pv_091 | solar | elc_spv-DEU_0091 | 2020 | 0.0096 | 1 | 1336.5 | 21.45 | 0 | 35 | 0.14403
ep_solar_pv_091 | solar | elc_spv-DEU_0091 | 2021 | 0.0122 | 1 | 1336.5 | 21.45 | 0 | 34 | 0.14403
ep_solar_pv_091 | solar | elc_spv-DEU_0091 | 2022 | 0.0142 | 1 | 1336.5 | 21.45 | 0 | 33 | 0.14403
ep_solar_pv_091 | solar | elc_spv-DEU_0091 | 2023 | 0.0486 | 1 | 1336.5 | 21.45 | 0 | 32 | 0.14403
ep_solar_pv_091 | solar | elc_spv-DEU_0091 | 2024 | 0.0409 | 1 | 1336.5 | 21.45 | 0 | 31 | 0.14403
ep_solar_pv_092 | solar | elc_spv-DEU_0092 | 2005 | 0.0027 | 1 | 1336.5 | 21.45 | 0 | 50 | 0.1427
ep_solar_pv_092 | solar | elc_spv-DEU_0092 | 2006 | 0.0033 | 1 | 1336.5 | 21.45 | 0 | 49 | 0.1427
ep_solar_pv_092 | solar | elc_spv-DEU_0092 | 2008 | 0.0028 | 1 | 1336.5 | 21.45 | 0 | 47 | 0.1427
ep_solar_pv_092 | solar | elc_spv-DEU_0092 | 2009 | 0.0395 | 1 | 1336.5 | 21.45 | 0 | 46 | 0.1427
ep_solar_pv_092 | solar | elc_spv-DEU_0092 | 2010 | 0.0199 | 1 | 1336.5 | 21.45 | 0 | 45 | 0.1427
ep_solar_pv_092 | solar | elc_spv-DEU_0092 | 2011 | 0.0015 | 1 | 1336.5 | 21.45 | 0 | 44 | 0.1427
ep_solar_pv_092 | solar | elc_spv-DEU_0092 | 2012 | 0.0348 | 1 | 1336.5 | 21.45 | 0 | 43 | 0.1427
ep_solar_pv_092 | solar | elc_spv-DEU_0092 | 2013 | 0.0265 | 1 | 1336.5 | 21.45 | 0 | 42 | 0.1427
ep_solar_pv_092 | solar | elc_spv-DEU_0092 | 2014 | 0.0063 | 1 | 1336.5 | 21.45 | 0 | 41 | 0.1427
ep_solar_pv_092 | solar | elc_spv-DEU_0092 | 2015 | 0.0045 | 1 | 1336.5 | 21.45 | 0 | 40 | 0.1427
ep_solar_pv_092 | solar | elc_spv-DEU_0092 | 2016 | 0.0018 | 1 | 1336.5 | 21.45 | 0 | 39 | 0.1427
ep_solar_pv_092 | solar | elc_spv-DEU_0092 | 2018 | 0.0195 | 1 | 1336.5 | 21.45 | 0 | 37 | 0.1427
ep_solar_pv_092 | solar | elc_spv-DEU_0092 | 2019 | 0.0095 | 1 | 1336.5 | 21.45 | 0 | 36 | 0.1427
ep_solar_pv_092 | solar | elc_spv-DEU_0092 | 2020 | 0.018 | 1 | 1336.5 | 21.45 | 0 | 35 | 0.1427
ep_solar_pv_092 | solar | elc_spv-DEU_0092 | 2021 | 0.0305 | 1 | 1336.5 | 21.45 | 0 | 34 | 0.1427
ep_solar_pv_092 | solar | elc_spv-DEU_0092 | 2022 | 0.0509 | 1 | 1336.5 | 21.45 | 0 | 33 | 0.1427
ep_solar_pv_092 | solar | elc_spv-DEU_0092 | 2023 | 0.0315 | 1 | 1336.5 | 21.45 | 0 | 32 | 0.1427
ep_solar_pv_092 | solar | elc_spv-DEU_0092 | 2024 | 0.1052 | 1 | 1336.5 | 21.45 | 0 | 31 | 0.1427
ep_solar_pv_093 | solar | elc_spv-DEU_0093 | 2007 | 0.0029 | 1 | 1336.5 | 21.45 | 0 | 48 | 0.14083
ep_solar_pv_093 | solar | elc_spv-DEU_0093 | 2008 | 0.0017 | 1 | 1336.5 | 21.45 | 0 | 47 | 0.14083
ep_solar_pv_093 | solar | elc_spv-DEU_0093 | 2009 | 0.0192 | 1 | 1336.5 | 21.45 | 0 | 46 | 0.14083
ep_solar_pv_093 | solar | elc_spv-DEU_0093 | 2010 | 0.039 | 1 | 1336.5 | 21.45 | 0 | 45 | 0.14083
ep_solar_pv_093 | solar | elc_spv-DEU_0093 | 2011 | 0.0164 | 1 | 1336.5 | 21.45 | 0 | 44 | 0.14083
ep_solar_pv_093 | solar | elc_spv-DEU_0093 | 2012 | 0.0239 | 1 | 1336.5 | 21.45 | 0 | 43 | 0.14083
ep_solar_pv_093 | solar | elc_spv-DEU_0093 | 2013 | 0.0205 | 1 | 1336.5 | 21.45 | 0 | 42 | 0.14083
ep_solar_pv_093 | solar | elc_spv-DEU_0093 | 2014 | 0.008 | 1 | 1336.5 | 21.45 | 0 | 41 | 0.14083
ep_solar_pv_093 | solar | elc_spv-DEU_0093 | 2017 | 0.0035 | 1 | 1336.5 | 21.45 | 0 | 38 | 0.14083
ep_solar_pv_093 | solar | elc_spv-DEU_0093 | 2020 | 0.0154 | 1 | 1336.5 | 21.45 | 0 | 35 | 0.14083
ep_solar_pv_093 | solar | elc_spv-DEU_0093 | 2021 | 0.0349 | 1 | 1336.5 | 21.45 | 0 | 34 | 0.14083
ep_solar_pv_093 | solar | elc_spv-DEU_0093 | 2022 | 0.0888 | 1 | 1336.5 | 21.45 | 0 | 33 | 0.14083
ep_solar_pv_093 | solar | elc_spv-DEU_0093 | 2023 | 0.0171 | 1 | 1336.5 | 21.45 | 0 | 32 | 0.14083
ep_solar_pv_093 | solar | elc_spv-DEU_0093 | 2024 | 0.1039 | 1 | 1336.5 | 21.45 | 0 | 31 | 0.14083
ep_solar_pv_094 | solar | elc_spv-DEU_0094 | 2005 | 0.001 | 1 | 1336.5 | 21.45 | 0 | 50 | 0.13813
ep_solar_pv_094 | solar | elc_spv-DEU_0094 | 2007 | 0.001 | 1 | 1336.5 | 21.45 | 0 | 48 | 0.13813
ep_solar_pv_094 | solar | elc_spv-DEU_0094 | 2009 | 0.0073 | 1 | 1336.5 | 21.45 | 0 | 46 | 0.13813
ep_solar_pv_094 | solar | elc_spv-DEU_0094 | 2010 | 0.0336 | 1 | 1336.5 | 21.45 | 0 | 45 | 0.13813
ep_solar_pv_094 | solar | elc_spv-DEU_0094 | 2011 | 0.0096 | 1 | 1336.5 | 21.45 | 0 | 44 | 0.13813
ep_solar_pv_094 | solar | elc_spv-DEU_0094 | 2012 | 0.0061 | 1 | 1336.5 | 21.45 | 0 | 43 | 0.13813
ep_solar_pv_094 | solar | elc_spv-DEU_0094 | 2013 | 0.0025 | 1 | 1336.5 | 21.45 | 0 | 42 | 0.13813
ep_solar_pv_094 | solar | elc_spv-DEU_0094 | 2015 | 0.0214 | 1 | 1336.5 | 21.45 | 0 | 40 | 0.13813
ep_solar_pv_094 | solar | elc_spv-DEU_0094 | 2018 | 0.0074 | 1 | 1336.5 | 21.45 | 0 | 37 | 0.13813
ep_solar_pv_094 | solar | elc_spv-DEU_0094 | 2019 | 0.0293 | 1 | 1336.5 | 21.45 | 0 | 36 | 0.13813
ep_solar_pv_094 | solar | elc_spv-DEU_0094 | 2020 | 0.0027 | 1 | 1336.5 | 21.45 | 0 | 35 | 0.13813
ep_solar_pv_094 | solar | elc_spv-DEU_0094 | 2021 | 0.0883 | 1 | 1336.5 | 21.45 | 0 | 34 | 0.13813
ep_solar_pv_094 | solar | elc_spv-DEU_0094 | 2022 | 0.0593 | 1 | 1336.5 | 21.45 | 0 | 33 | 0.13813
ep_solar_pv_094 | solar | elc_spv-DEU_0094 | 2023 | 0.183 | 1 | 1222.8934 | 19.5566 | 0 | 32 | 0.13813
ep_solar_pv_094 | solar | elc_spv-DEU_0094 | 2024 | 0.1633 | 1 | 1336.5 | 21.45 | 0 | 31 | 0.13813
ep_solar_pv_095 | solar | elc_spv-DEU_0095 | 2009 | 0.0016 | 1 | 1336.5 | 21.45 | 0 | 46 | 0.13459
ep_solar_pv_095 | solar | elc_spv-DEU_0095 | 2010 | 0.002 | 1 | 1336.5 | 21.45 | 0 | 45 | 0.13459
ep_solar_pv_095 | solar | elc_spv-DEU_0095 | 2011 | 0.012 | 1 | 1336.5 | 21.45 | 0 | 44 | 0.13459
ep_solar_pv_095 | solar | elc_spv-DEU_0095 | 2012 | 0.0317 | 1 | 1336.5 | 21.45 | 0 | 43 | 0.13459
ep_solar_pv_095 | solar | elc_spv-DEU_0095 | 2013 | 0.0027 | 1 | 1336.5 | 21.45 | 0 | 42 | 0.13459
ep_solar_pv_095 | solar | elc_spv-DEU_0095 | 2014 | 0.0011 | 1 | 1336.5 | 21.45 | 0 | 41 | 0.13459
ep_solar_pv_095 | solar | elc_spv-DEU_0095 | 2015 | 0.0126 | 1 | 1336.5 | 21.45 | 0 | 40 | 0.13459
ep_solar_pv_095 | solar | elc_spv-DEU_0095 | 2016 | 0.0074 | 1 | 1336.5 | 21.45 | 0 | 39 | 0.13459
ep_solar_pv_095 | solar | elc_spv-DEU_0095 | 2018 | 0.0047 | 1 | 1336.5 | 21.45 | 0 | 37 | 0.13459
ep_solar_pv_095 | solar | elc_spv-DEU_0095 | 2021 | 0.001 | 1 | 1336.5 | 21.45 | 0 | 34 | 0.13459
ep_solar_pv_095 | solar | elc_spv-DEU_0095 | 2022 | 0.19355 | 1 | 1145.1493 | 18.2608 | 0 | 33 | 0.0045199
ep_solar_pv_095 | solar | elc_spv-DEU_0095 | 2023 | 0.0058 | 1 | 1336.5 | 21.45 | 0 | 32 | 0.13459
ep_solar_pv_095 | solar | elc_spv-DEU_0095 | 2024 | 0.007 | 1 | 1336.5 | 21.45 | 0 | 31 | 0.13459
ep_solar_pv_096 | solar | elc_spv-DEU_0096 | 2009 | 0.0016 | 1 | 1336.5 | 21.45 | 0 | 46 | 0.13226
ep_solar_pv_096 | solar | elc_spv-DEU_0096 | 2010 | 0.0021 | 1 | 1336.5 | 21.45 | 0 | 45 | 0.13226
ep_solar_pv_096 | solar | elc_spv-DEU_0096 | 2011 | 0.0241 | 1 | 1336.5 | 21.45 | 0 | 44 | 0.13226
ep_solar_pv_096 | solar | elc_spv-DEU_0096 | 2012 | 0.0233 | 1 | 1336.5 | 21.45 | 0 | 43 | 0.13226
ep_solar_pv_096 | solar | elc_spv-DEU_0096 | 2013 | 0.0192 | 1 | 1336.5 | 21.45 | 0 | 42 | 0.13226
ep_solar_pv_096 | solar | elc_spv-DEU_0096 | 2014 | 0.0033 | 1 | 1336.5 | 21.45 | 0 | 41 | 0.13226
ep_solar_pv_096 | solar | elc_spv-DEU_0096 | 2015 | 0.0081 | 1 | 1336.5 | 21.45 | 0 | 40 | 0.13226
ep_solar_pv_096 | solar | elc_spv-DEU_0096 | 2016 | 0.0101 | 1 | 1336.5 | 21.45 | 0 | 39 | 0.13226
ep_solar_pv_096 | solar | elc_spv-DEU_0096 | 2018 | 0.0013 | 1 | 1336.5 | 21.45 | 0 | 37 | 0.13226
ep_solar_pv_096 | solar | elc_spv-DEU_0096 | 2019 | 0.005 | 1 | 1336.5 | 21.45 | 0 | 36 | 0.13226
ep_solar_pv_096 | solar | elc_spv-DEU_0096 | 2020 | 0.0186 | 1 | 1336.5 | 21.45 | 0 | 35 | 0.13226
ep_solar_pv_096 | solar | elc_spv-DEU_0096 | 2021 | 0.0205 | 1 | 1336.5 | 21.45 | 0 | 34 | 0.13226
ep_solar_pv_096 | solar | elc_spv-DEU_0096 | 2022 | 0.0031 | 1 | 1336.5 | 21.45 | 0 | 33 | 0.13226
ep_solar_pv_096 | solar | elc_spv-DEU_0096 | 2023 | 0.0052 | 1 | 1336.5 | 21.45 | 0 | 32 | 0.13226
ep_solar_pv_096 | solar | elc_spv-DEU_0096 | 2024 | 0.0169 | 1 | 1336.5 | 21.45 | 0 | 31 | 0.13226
ep_solar_pv_097 | solar | elc_spv-DEU_0097 | 2009 | 0.0013 | 1 | 1336.5 | 21.45 | 0 | 46 | 0.13331
ep_solar_pv_097 | solar | elc_spv-DEU_0097 | 2011 | 0.0093 | 1 | 1336.5 | 21.45 | 0 | 44 | 0.13331
ep_solar_pv_097 | solar | elc_spv-DEU_0097 | 2012 | 0.0123 | 1 | 1336.5 | 21.45 | 0 | 43 | 0.13331
ep_solar_pv_097 | solar | elc_spv-DEU_0097 | 2013 | 0.0073 | 1 | 1336.5 | 21.45 | 0 | 42 | 0.13331
ep_solar_pv_097 | solar | elc_spv-DEU_0097 | 2014 | 0.0104 | 1 | 1336.5 | 21.45 | 0 | 41 | 0.13331
ep_solar_pv_097 | solar | elc_spv-DEU_0097 | 2015 | 0.0058 | 1 | 1336.5 | 21.45 | 0 | 40 | 0.13331
ep_solar_pv_097 | solar | elc_spv-DEU_0097 | 2021 | 0.0151 | 1 | 1336.5 | 21.45 | 0 | 34 | 0.13331
ep_solar_pv_097 | solar | elc_spv-DEU_0097 | 2022 | 0.0089 | 1 | 1336.5 | 21.45 | 0 | 33 | 0.13331
ep_solar_pv_097 | solar | elc_spv-DEU_0097 | 2023 | 0.009 | 1 | 1336.5 | 21.45 | 0 | 32 | 0.13331
ep_solar_pv_098 | solar | elc_spv-DEU_0098 | 2010 | 0.0036 | 1 | 1336.5 | 21.45 | 0 | 45 | 0.1343
ep_solar_pv_098 | solar | elc_spv-DEU_0098 | 2011 | 0.0046 | 1 | 1336.5 | 21.45 | 0 | 44 | 0.1343
ep_solar_pv_098 | solar | elc_spv-DEU_0098 | 2012 | 0.0224 | 1 | 1336.5 | 21.45 | 0 | 43 | 0.1343
ep_solar_pv_098 | solar | elc_spv-DEU_0098 | 2013 | 0.0057 | 1 | 1336.5 | 21.45 | 0 | 42 | 0.1343
ep_solar_pv_098 | solar | elc_spv-DEU_0098 | 2015 | 0.0092 | 1 | 1336.5 | 21.45 | 0 | 40 | 0.1343
ep_solar_pv_098 | solar | elc_spv-DEU_0098 | 2016 | 0.0036 | 1 | 1336.5 | 21.45 | 0 | 39 | 0.1343
ep_solar_pv_098 | solar | elc_spv-DEU_0098 | 2019 | 0.0022 | 1 | 1336.5 | 21.45 | 0 | 36 | 0.1343
ep_solar_pv_098 | solar | elc_spv-DEU_0098 | 2022 | 0.0038 | 1 | 1336.5 | 21.45 | 0 | 33 | 0.1343
ep_solar_pv_098 | solar | elc_spv-DEU_0098 | 2023 | 0.0183 | 1 | 1336.5 | 21.45 | 0 | 32 | 0.1343
ep_solar_pv_098 | solar | elc_spv-DEU_0098 | 2024 | 0.0365 | 1 | 1336.5 | 21.45 | 0 | 31 | 0.1343
ep_solar_pv_099 | solar | elc_spv-DEU_0099 | 2008 | 0.0022 | 1 | 1336.5 | 21.45 | 0 | 47 | 0.13348
ep_solar_pv_099 | solar | elc_spv-DEU_0099 | 2009 | 0.0011 | 1 | 1336.5 | 21.45 | 0 | 46 | 0.13348
ep_solar_pv_099 | solar | elc_spv-DEU_0099 | 2011 | 0.0035 | 1 | 1336.5 | 21.45 | 0 | 44 | 0.13348
ep_solar_pv_099 | solar | elc_spv-DEU_0099 | 2012 | 0.0098 | 1 | 1336.5 | 21.45 | 0 | 43 | 0.13348
ep_solar_pv_099 | solar | elc_spv-DEU_0099 | 2013 | 0.0042 | 1 | 1336.5 | 21.45 | 0 | 42 | 0.13348
ep_solar_pv_099 | solar | elc_spv-DEU_0099 | 2016 | 0.0023 | 1 | 1336.5 | 21.45 | 0 | 39 | 0.13348
ep_solar_pv_099 | solar | elc_spv-DEU_0099 | 2022 | 0.0014 | 1 | 1336.5 | 21.45 | 0 | 33 | 0.13348
ep_solar_pv_099 | solar | elc_spv-DEU_0099 | 2023 | 0.0158 | 1 | 1336.5 | 21.45 | 0 | 32 | 0.13348
ep_solar_pv_099 | solar | elc_spv-DEU_0099 | 2024 | 0.0369 | 1 | 1336.5 | 21.45 | 0 | 31 | 0.13348
ep_solar_pv_100 | solar | elc_spv-DEU_0100 | 2010 | 0.0011 | 1 | 1336.5 | 21.45 | 0 | 45 | 0.13327
ep_solar_pv_100 | solar | elc_spv-DEU_0100 | 2012 | 0.0018 | 1 | 1336.5 | 21.45 | 0 | 43 | 0.13327
ep_solar_pv_100 | solar | elc_spv-DEU_0100 | 2021 | 0.0016 | 1 | 1336.5 | 21.45 | 0 | 34 | 0.13327
ep_solar_pv_100 | solar | elc_spv-DEU_0100 | 2022 | 0.0083 | 1 | 1336.5 | 21.45 | 0 | 33 | 0.13327
ep_solar_pv_101 | solar | elc_spv-DEU_0101 | 2012 | 0.0349 | 1 | 1336.5 | 21.45 | 0 | 43 | 0.13618
ep_solar_pv_101 | solar | elc_spv-DEU_0101 | 2013 | 0.0036 | 1 | 1336.5 | 21.45 | 0 | 42 | 0.13618
ep_solar_pv_101 | solar | elc_spv-DEU_0101 | 2021 | 0.0024 | 1 | 1336.5 | 21.45 | 0 | 34 | 0.13618
ep_solar_pv_101 | solar | elc_spv-DEU_0101 | 2023 | 0.001 | 1 | 1336.5 | 21.45 | 0 | 32 | 0.13618
ep_solar_pv_101 | solar | elc_spv-DEU_0101 | 2024 | 0.0157 | 1 | 1336.5 | 21.45 | 0 | 31 | 0.13618
ep_solar_pv_102 | solar | elc_spv-DEU_0102 | 2012 | 0.004 | 1 | 1336.5 | 21.45 | 0 | 43 | 0.14178
ep_solar_pv_102 | solar | elc_spv-DEU_0102 | 2022 | 0.0131 | 1 | 1336.5 | 21.45 | 0 | 33 | 0.14178
ep_solar_pv_102 | solar | elc_spv-DEU_0102 | 2023 | 0.0025 | 1 | 1336.5 | 21.45 | 0 | 32 | 0.14178
ep_solar_pv_102 | solar | elc_spv-DEU_0102 | 2024 | 0.0226 | 1 | 1336.5 | 21.45 | 0 | 31 | 0.14178
ep_solar_pv_103 | solar | elc_spv-DEU_0103 | 2012 | 0.0012 | 1 | 1336.5 | 21.45 | 0 | 43 | 0.14599
ep_solar_pv_103 | solar | elc_spv-DEU_0103 | 2022 | 0.0172 | 1 | 1336.5 | 21.45 | 0 | 33 | 0.14599
ep_solar_pv_104 | solar | elc_spv-DEU_0104 | 2009 | 0.0012 | 1 | 1336.5 | 21.45 | 0 | 46 | 0.16601
ep_solar_pv_104 | solar | elc_spv-DEU_0104 | 2010 | 0.0035 | 1 | 1336.5 | 21.45 | 0 | 45 | 0.16601
ep_solar_pv_104 | solar | elc_spv-DEU_0104 | 2018 | 0.0017 | 1 | 1336.5 | 21.45 | 0 | 37 | 0.16601
ep_solar_pv_104 | solar | elc_spv-DEU_0104 | 2024 | 0.017 | 1 | 1336.5 | 21.45 | 0 | 31 | 0.16601
ep_solar_pv_105 | solar | elc_spv-DEU_0105 | 2005 | 0.0036 | 1 | 1336.5 | 21.45 | 0 | 50 | 0.15479
ep_solar_pv_105 | solar | elc_spv-DEU_0105 | 2006 | 0.0022 | 1 | 1336.5 | 21.45 | 0 | 49 | 0.15479
ep_solar_pv_105 | solar | elc_spv-DEU_0105 | 2007 | 0.0261 | 1 | 1336.5 | 21.45 | 0 | 48 | 0.15479
ep_solar_pv_105 | solar | elc_spv-DEU_0105 | 2008 | 0.0059 | 1 | 1336.5 | 21.45 | 0 | 47 | 0.15479
ep_solar_pv_105 | solar | elc_spv-DEU_0105 | 2009 | 0.0166 | 1 | 1336.5 | 21.45 | 0 | 46 | 0.15479
ep_solar_pv_105 | solar | elc_spv-DEU_0105 | 2010 | 0.0266 | 1 | 1336.5 | 21.45 | 0 | 45 | 0.15479
ep_solar_pv_105 | solar | elc_spv-DEU_0105 | 2011 | 0.0104 | 1 | 1336.5 | 21.45 | 0 | 44 | 0.15479
ep_solar_pv_105 | solar | elc_spv-DEU_0105 | 2012 | 0.0251 | 1 | 1336.5 | 21.45 | 0 | 43 | 0.15479
ep_solar_pv_105 | solar | elc_spv-DEU_0105 | 2013 | 0.0056 | 1 | 1336.5 | 21.45 | 0 | 42 | 0.15479
ep_solar_pv_105 | solar | elc_spv-DEU_0105 | 2014 | 0.01 | 1 | 1336.5 | 21.45 | 0 | 41 | 0.15479
ep_solar_pv_105 | solar | elc_spv-DEU_0105 | 2019 | 0.01 | 1 | 1336.5 | 21.45 | 0 | 36 | 0.15479
ep_solar_pv_105 | solar | elc_spv-DEU_0105 | 2021 | 0.008 | 1 | 1336.5 | 21.45 | 0 | 34 | 0.15479
ep_solar_pv_105 | solar | elc_spv-DEU_0105 | 2022 | 0.0397 | 1 | 1336.5 | 21.45 | 0 | 33 | 0.15479
ep_solar_pv_105 | solar | elc_spv-DEU_0105 | 2023 | 0.0164 | 1 | 1336.5 | 21.45 | 0 | 32 | 0.15479
ep_solar_pv_105 | solar | elc_spv-DEU_0105 | 2024 | 0.0781 | 1 | 1336.5 | 21.45 | 0 | 31 | 0.15479
ep_solar_pv_106 | solar | elc_spv-DEU_0106 | 2005 | 0.0072 | 1 | 1336.5 | 21.45 | 0 | 50 | 0.14838
ep_solar_pv_106 | solar | elc_spv-DEU_0106 | 2006 | 0.0035 | 1 | 1336.5 | 21.45 | 0 | 49 | 0.14838
ep_solar_pv_106 | solar | elc_spv-DEU_0106 | 2007 | 0.0249 | 1 | 1336.5 | 21.45 | 0 | 48 | 0.14838
ep_solar_pv_106 | solar | elc_spv-DEU_0106 | 2008 | 0.0098 | 1 | 1336.5 | 21.45 | 0 | 47 | 0.14838
ep_solar_pv_106 | solar | elc_spv-DEU_0106 | 2009 | 0.0379 | 1 | 1336.5 | 21.45 | 0 | 46 | 0.14838
ep_solar_pv_106 | solar | elc_spv-DEU_0106 | 2010 | 0.006 | 1 | 1336.5 | 21.45 | 0 | 45 | 0.14838
ep_solar_pv_106 | solar | elc_spv-DEU_0106 | 2011 | 0.0071 | 1 | 1336.5 | 21.45 | 0 | 44 | 0.14838
ep_solar_pv_106 | solar | elc_spv-DEU_0106 | 2012 | 0.0088 | 1 | 1336.5 | 21.45 | 0 | 43 | 0.14838
ep_solar_pv_106 | solar | elc_spv-DEU_0106 | 2013 | 0.0205 | 1 | 1336.5 | 21.45 | 0 | 42 | 0.14838
ep_solar_pv_106 | solar | elc_spv-DEU_0106 | 2014 | 0.0097 | 1 | 1336.5 | 21.45 | 0 | 41 | 0.14838
ep_solar_pv_106 | solar | elc_spv-DEU_0106 | 2015 | 0.0018 | 1 | 1336.5 | 21.45 | 0 | 40 | 0.14838
ep_solar_pv_106 | solar | elc_spv-DEU_0106 | 2020 | 0.0304 | 1 | 1336.5 | 21.45 | 0 | 35 | 0.14838
ep_solar_pv_106 | solar | elc_spv-DEU_0106 | 2021 | 0.1219 | 1 | 1243.9159 | 19.9069 | 0 | 34 | 0.14838
ep_solar_pv_106 | solar | elc_spv-DEU_0106 | 2022 | 0.0778 | 1 | 1336.5 | 21.45 | 0 | 33 | 0.14838
ep_solar_pv_106 | solar | elc_spv-DEU_0106 | 2023 | 0.1931 | 1 | 1185.4622 | 18.9327 | 0 | 32 | 0.14838
ep_solar_pv_106 | solar | elc_spv-DEU_0106 | 2024 | 0.0651 | 1 | 1336.5 | 21.45 | 0 | 31 | 0.14838
ep_solar_pv_107 | solar | elc_spv-DEU_0107 | 2006 | 0.0024 | 1 | 1336.5 | 21.45 | 0 | 49 | 0.14528
ep_solar_pv_107 | solar | elc_spv-DEU_0107 | 2007 | 0.0026 | 1 | 1336.5 | 21.45 | 0 | 48 | 0.14528
ep_solar_pv_107 | solar | elc_spv-DEU_0107 | 2008 | 0.0017 | 1 | 1336.5 | 21.45 | 0 | 47 | 0.14528
ep_solar_pv_107 | solar | elc_spv-DEU_0107 | 2009 | 0.0117 | 1 | 1336.5 | 21.45 | 0 | 46 | 0.14528
ep_solar_pv_107 | solar | elc_spv-DEU_0107 | 2010 | 0.0092 | 1 | 1336.5 | 21.45 | 0 | 45 | 0.14528
ep_solar_pv_107 | solar | elc_spv-DEU_0107 | 2011 | 0.0019 | 1 | 1336.5 | 21.45 | 0 | 44 | 0.14528
ep_solar_pv_107 | solar | elc_spv-DEU_0107 | 2012 | 0.005 | 1 | 1336.5 | 21.45 | 0 | 43 | 0.14528
ep_solar_pv_107 | solar | elc_spv-DEU_0107 | 2013 | 0.0175 | 1 | 1336.5 | 21.45 | 0 | 42 | 0.14528
ep_solar_pv_107 | solar | elc_spv-DEU_0107 | 2014 | 0.0021 | 1 | 1336.5 | 21.45 | 0 | 41 | 0.14528
ep_solar_pv_107 | solar | elc_spv-DEU_0107 | 2016 | 0.0036 | 1 | 1336.5 | 21.45 | 0 | 39 | 0.14528
ep_solar_pv_107 | solar | elc_spv-DEU_0107 | 2017 | 0.0174 | 1 | 1336.5 | 21.45 | 0 | 38 | 0.14528
ep_solar_pv_107 | solar | elc_spv-DEU_0107 | 2018 | 0.0211 | 1 | 1336.5 | 21.45 | 0 | 37 | 0.14528
ep_solar_pv_107 | solar | elc_spv-DEU_0107 | 2019 | 0.0051 | 1 | 1336.5 | 21.45 | 0 | 36 | 0.14528
ep_solar_pv_107 | solar | elc_spv-DEU_0107 | 2020 | 0.047 | 1 | 1336.5 | 21.45 | 0 | 35 | 0.14528
ep_solar_pv_107 | solar | elc_spv-DEU_0107 | 2021 | 0.0286 | 1 | 1336.5 | 21.45 | 0 | 34 | 0.14528
ep_solar_pv_107 | solar | elc_spv-DEU_0107 | 2022 | 0.1115 | 1 | 1336.5 | 21.45 | 0 | 33 | 0.14528
ep_solar_pv_107 | solar | elc_spv-DEU_0107 | 2023 | 0.0243 | 1 | 1336.5 | 21.45 | 0 | 32 | 0.14528
ep_solar_pv_107 | solar | elc_spv-DEU_0107 | 2024 | 0.0448 | 1 | 1336.5 | 21.45 | 0 | 31 | 0.14528
ep_solar_pv_108 | solar | elc_spv-DEU_0108 | 2003 | 0.001 | 1 | 1336.5 | 21.45 | 0 | 52 | 0.14239
ep_solar_pv_108 | solar | elc_spv-DEU_0108 | 2004 | 0.0063 | 1 | 1336.5 | 21.45 | 0 | 51 | 0.14239
ep_solar_pv_108 | solar | elc_spv-DEU_0108 | 2005 | 0.0011 | 1 | 1336.5 | 21.45 | 0 | 50 | 0.14239
ep_solar_pv_108 | solar | elc_spv-DEU_0108 | 2006 | 0.001 | 1 | 1336.5 | 21.45 | 0 | 49 | 0.14239
ep_solar_pv_108 | solar | elc_spv-DEU_0108 | 2007 | 0.001 | 1 | 1336.5 | 21.45 | 0 | 48 | 0.14239
ep_solar_pv_108 | solar | elc_spv-DEU_0108 | 2009 | 0.0015 | 1 | 1336.5 | 21.45 | 0 | 46 | 0.14239
ep_solar_pv_108 | solar | elc_spv-DEU_0108 | 2010 | 0.0185 | 1 | 1336.5 | 21.45 | 0 | 45 | 0.14239
ep_solar_pv_108 | solar | elc_spv-DEU_0108 | 2011 | 0.0139 | 1 | 1336.5 | 21.45 | 0 | 44 | 0.14239
ep_solar_pv_108 | solar | elc_spv-DEU_0108 | 2012 | 0.0079 | 1 | 1336.5 | 21.45 | 0 | 43 | 0.14239
ep_solar_pv_108 | solar | elc_spv-DEU_0108 | 2013 | 0.005 | 1 | 1336.5 | 21.45 | 0 | 42 | 0.14239
ep_solar_pv_108 | solar | elc_spv-DEU_0108 | 2014 | 0.0053 | 1 | 1336.5 | 21.45 | 0 | 41 | 0.14239
ep_solar_pv_108 | solar | elc_spv-DEU_0108 | 2015 | 0.0044 | 1 | 1336.5 | 21.45 | 0 | 40 | 0.14239
ep_solar_pv_108 | solar | elc_spv-DEU_0108 | 2018 | 0.01 | 1 | 1336.5 | 21.45 | 0 | 37 | 0.14239
ep_solar_pv_108 | solar | elc_spv-DEU_0108 | 2019 | 0.0089 | 1 | 1336.5 | 21.45 | 0 | 36 | 0.14239
ep_solar_pv_108 | solar | elc_spv-DEU_0108 | 2020 | 0.036 | 1 | 1336.5 | 21.45 | 0 | 35 | 0.14239
ep_solar_pv_108 | solar | elc_spv-DEU_0108 | 2021 | 0.0147 | 1 | 1336.5 | 21.45 | 0 | 34 | 0.14239
ep_solar_pv_108 | solar | elc_spv-DEU_0108 | 2022 | 0.027 | 1 | 1336.5 | 21.45 | 0 | 33 | 0.14239
ep_solar_pv_108 | solar | elc_spv-DEU_0108 | 2023 | 0.0285 | 1 | 1336.5 | 21.45 | 0 | 32 | 0.14239
ep_solar_pv_108 | solar | elc_spv-DEU_0108 | 2024 | 0.0811 | 1 | 1336.5 | 21.45 | 0 | 31 | 0.14239
ep_solar_pv_109 | solar | elc_spv-DEU_0109 | 2007 | 0.0028 | 1 | 1336.5 | 21.45 | 0 | 48 | 0.13972
ep_solar_pv_109 | solar | elc_spv-DEU_0109 | 2008 | 0.0012 | 1 | 1336.5 | 21.45 | 0 | 47 | 0.13972
ep_solar_pv_109 | solar | elc_spv-DEU_0109 | 2010 | 0.0225 | 1 | 1336.5 | 21.45 | 0 | 45 | 0.13972
ep_solar_pv_109 | solar | elc_spv-DEU_0109 | 2011 | 0.0323 | 1 | 1336.5 | 21.45 | 0 | 44 | 0.13972
ep_solar_pv_109 | solar | elc_spv-DEU_0109 | 2012 | 0.0053 | 1 | 1336.5 | 21.45 | 0 | 43 | 0.13972
ep_solar_pv_109 | solar | elc_spv-DEU_0109 | 2013 | 0.0016 | 1 | 1336.5 | 21.45 | 0 | 42 | 0.13972
ep_solar_pv_109 | solar | elc_spv-DEU_0109 | 2014 | 0.0063 | 1 | 1336.5 | 21.45 | 0 | 41 | 0.13972
ep_solar_pv_109 | solar | elc_spv-DEU_0109 | 2016 | 0.0019 | 1 | 1336.5 | 21.45 | 0 | 39 | 0.13972
ep_solar_pv_109 | solar | elc_spv-DEU_0109 | 2017 | 0.0054 | 1 | 1336.5 | 21.45 | 0 | 38 | 0.13972
ep_solar_pv_109 | solar | elc_spv-DEU_0109 | 2018 | 0.0085 | 1 | 1336.5 | 21.45 | 0 | 37 | 0.13972
ep_solar_pv_109 | solar | elc_spv-DEU_0109 | 2019 | 0.0157 | 1 | 1336.5 | 21.45 | 0 | 36 | 0.13972
ep_solar_pv_109 | solar | elc_spv-DEU_0109 | 2020 | 0.0137 | 1 | 1336.5 | 21.45 | 0 | 35 | 0.13972
ep_solar_pv_109 | solar | elc_spv-DEU_0109 | 2022 | 0.04 | 1 | 1336.5 | 21.45 | 0 | 33 | 0.13972
ep_solar_pv_109 | solar | elc_spv-DEU_0109 | 2023 | 0.0503 | 1 | 1336.5 | 21.45 | 0 | 32 | 0.13972
ep_solar_pv_109 | solar | elc_spv-DEU_0109 | 2024 | 0.0203 | 1 | 1336.5 | 21.45 | 0 | 31 | 0.13972
ep_solar_pv_110 | solar | elc_spv-DEU_0110 | 2007 | 0.0016 | 1 | 1336.5 | 21.45 | 0 | 48 | 0.13719
ep_solar_pv_110 | solar | elc_spv-DEU_0110 | 2009 | 0.0018 | 1 | 1336.5 | 21.45 | 0 | 46 | 0.13719
ep_solar_pv_110 | solar | elc_spv-DEU_0110 | 2010 | 0.0135 | 1 | 1336.5 | 21.45 | 0 | 45 | 0.13719
ep_solar_pv_110 | solar | elc_spv-DEU_0110 | 2011 | 0.0053 | 1 | 1336.5 | 21.45 | 0 | 44 | 0.13719
ep_solar_pv_110 | solar | elc_spv-DEU_0110 | 2013 | 0.0131 | 1 | 1336.5 | 21.45 | 0 | 42 | 0.13719
ep_solar_pv_110 | solar | elc_spv-DEU_0110 | 2014 | 0.0041 | 1 | 1336.5 | 21.45 | 0 | 41 | 0.13719
ep_solar_pv_110 | solar | elc_spv-DEU_0110 | 2015 | 0.0023 | 1 | 1336.5 | 21.45 | 0 | 40 | 0.13719
ep_solar_pv_110 | solar | elc_spv-DEU_0110 | 2016 | 0.0158 | 1 | 1336.5 | 21.45 | 0 | 39 | 0.13719
ep_solar_pv_110 | solar | elc_spv-DEU_0110 | 2017 | 0.0153 | 1 | 1336.5 | 21.45 | 0 | 38 | 0.13719
ep_solar_pv_110 | solar | elc_spv-DEU_0110 | 2018 | 0.0048 | 1 | 1336.5 | 21.45 | 0 | 37 | 0.13719
ep_solar_pv_110 | solar | elc_spv-DEU_0110 | 2019 | 0.0369 | 1 | 1336.5 | 21.45 | 0 | 36 | 0.13719
ep_solar_pv_110 | solar | elc_spv-DEU_0110 | 2020 | 0.0326 | 1 | 1336.5 | 21.45 | 0 | 35 | 0.13719
ep_solar_pv_110 | solar | elc_spv-DEU_0110 | 2021 | 0.0579 | 1 | 1336.5 | 21.45 | 0 | 34 | 0.13719
ep_solar_pv_110 | solar | elc_spv-DEU_0110 | 2022 | 0.0421 | 1 | 1336.5 | 21.45 | 0 | 33 | 0.13719
ep_solar_pv_110 | solar | elc_spv-DEU_0110 | 2023 | 0.0707 | 1 | 1336.5 | 21.45 | 0 | 32 | 0.13719
ep_solar_pv_110 | solar | elc_spv-DEU_0110 | 2024 | 0.0721 | 1 | 1336.5 | 21.45 | 0 | 31 | 0.13719
ep_solar_pv_111 | solar | elc_spv-DEU_0111 | 2010 | 0.0019 | 1 | 1336.5 | 21.45 | 0 | 45 | 0.13481
ep_solar_pv_111 | solar | elc_spv-DEU_0111 | 2011 | 0.0028 | 1 | 1336.5 | 21.45 | 0 | 44 | 0.13481
ep_solar_pv_111 | solar | elc_spv-DEU_0111 | 2012 | 0.0051 | 1 | 1336.5 | 21.45 | 0 | 43 | 0.13481
ep_solar_pv_111 | solar | elc_spv-DEU_0111 | 2013 | 0.013 | 1 | 1336.5 | 21.45 | 0 | 42 | 0.13481
ep_solar_pv_111 | solar | elc_spv-DEU_0111 | 2014 | 0.0062 | 1 | 1336.5 | 21.45 | 0 | 41 | 0.13481
ep_solar_pv_111 | solar | elc_spv-DEU_0111 | 2016 | 0.0025 | 1 | 1336.5 | 21.45 | 0 | 39 | 0.13481
ep_solar_pv_111 | solar | elc_spv-DEU_0111 | 2022 | 0.20261 | 1 | 1149.3476 | 18.3308 | 0 | 33 | 0.0073857
ep_solar_pv_111 | solar | elc_spv-DEU_0111 | 2023 | 0.0061 | 1 | 1336.5 | 21.45 | 0 | 32 | 0.13481
ep_solar_pv_111 | solar | elc_spv-DEU_0111 | 2024 | 0.0206 | 1 | 1336.5 | 21.45 | 0 | 31 | 0.13481
ep_solar_pv_112 | solar | elc_spv-DEU_0112 | 2009 | 0.0041 | 1 | 1336.5 | 21.45 | 0 | 46 | 0.13393
ep_solar_pv_112 | solar | elc_spv-DEU_0112 | 2010 | 0.0078 | 1 | 1336.5 | 21.45 | 0 | 45 | 0.13393
ep_solar_pv_112 | solar | elc_spv-DEU_0112 | 2011 | 0.0371 | 1 | 1336.5 | 21.45 | 0 | 44 | 0.13393
ep_solar_pv_112 | solar | elc_spv-DEU_0112 | 2012 | 0.0287 | 1 | 1336.5 | 21.45 | 0 | 43 | 0.13393
ep_solar_pv_112 | solar | elc_spv-DEU_0112 | 2013 | 0.0088 | 1 | 1336.5 | 21.45 | 0 | 42 | 0.13393
ep_solar_pv_112 | solar | elc_spv-DEU_0112 | 2014 | 0.0024 | 1 | 1336.5 | 21.45 | 0 | 41 | 0.13393
ep_solar_pv_112 | solar | elc_spv-DEU_0112 | 2015 | 0.0109 | 1 | 1336.5 | 21.45 | 0 | 40 | 0.13393
ep_solar_pv_112 | solar | elc_spv-DEU_0112 | 2016 | 0.0086 | 1 | 1336.5 | 21.45 | 0 | 39 | 0.13393
ep_solar_pv_112 | solar | elc_spv-DEU_0112 | 2018 | 0.0032 | 1 | 1336.5 | 21.45 | 0 | 37 | 0.13393
ep_solar_pv_112 | solar | elc_spv-DEU_0112 | 2019 | 0.0013 | 1 | 1336.5 | 21.45 | 0 | 36 | 0.13393
ep_solar_pv_112 | solar | elc_spv-DEU_0112 | 2021 | 0.018 | 1 | 1336.5 | 21.45 | 0 | 34 | 0.13393
ep_solar_pv_112 | solar | elc_spv-DEU_0112 | 2022 | 0.0284 | 1 | 1336.5 | 21.45 | 0 | 33 | 0.13393
ep_solar_pv_112 | solar | elc_spv-DEU_0112 | 2023 | 0.0281 | 1 | 1336.5 | 21.45 | 0 | 32 | 0.13393
ep_solar_pv_112 | solar | elc_spv-DEU_0112 | 2024 | 0.0118 | 1 | 1336.5 | 21.45 | 0 | 31 | 0.13393
ep_solar_pv_113 | solar | elc_spv-DEU_0113 | 2009 | 0.001 | 1 | 1336.5 | 21.45 | 0 | 46 | 0.13528
ep_solar_pv_113 | solar | elc_spv-DEU_0113 | 2010 | 0.0284 | 1 | 1336.5 | 21.45 | 0 | 45 | 0.13528
ep_solar_pv_113 | solar | elc_spv-DEU_0113 | 2011 | 0.0253 | 1 | 1336.5 | 21.45 | 0 | 44 | 0.13528
ep_solar_pv_113 | solar | elc_spv-DEU_0113 | 2012 | 0.0322 | 1 | 1336.5 | 21.45 | 0 | 43 | 0.13528
ep_solar_pv_113 | solar | elc_spv-DEU_0113 | 2013 | 0.015 | 1 | 1336.5 | 21.45 | 0 | 42 | 0.13528
ep_solar_pv_113 | solar | elc_spv-DEU_0113 | 2014 | 0.0065 | 1 | 1336.5 | 21.45 | 0 | 41 | 0.13528
ep_solar_pv_113 | solar | elc_spv-DEU_0113 | 2015 | 0.0101 | 1 | 1336.5 | 21.45 | 0 | 40 | 0.13528
ep_solar_pv_113 | solar | elc_spv-DEU_0113 | 2016 | 0.014 | 1 | 1336.5 | 21.45 | 0 | 39 | 0.13528
ep_solar_pv_113 | solar | elc_spv-DEU_0113 | 2017 | 0.0041 | 1 | 1336.5 | 21.45 | 0 | 38 | 0.13528
ep_solar_pv_113 | solar | elc_spv-DEU_0113 | 2019 | 0.0027 | 1 | 1336.5 | 21.45 | 0 | 36 | 0.13528
ep_solar_pv_113 | solar | elc_spv-DEU_0113 | 2021 | 0.0064 | 1 | 1336.5 | 21.45 | 0 | 34 | 0.13528
ep_solar_pv_113 | solar | elc_spv-DEU_0113 | 2023 | 0.0283 | 1 | 1336.5 | 21.45 | 0 | 32 | 0.13528
ep_solar_pv_113 | solar | elc_spv-DEU_0113 | 2024 | 0.0356 | 1 | 1336.5 | 21.45 | 0 | 31 | 0.13528
ep_solar_pv_114 | solar | elc_spv-DEU_0114 | 2008 | 0.002 | 1 | 1336.5 | 21.45 | 0 | 47 | 0.13529
ep_solar_pv_114 | solar | elc_spv-DEU_0114 | 2009 | 0.0029 | 1 | 1336.5 | 21.45 | 0 | 46 | 0.13529
ep_solar_pv_114 | solar | elc_spv-DEU_0114 | 2010 | 0.0025 | 1 | 1336.5 | 21.45 | 0 | 45 | 0.13529
ep_solar_pv_114 | solar | elc_spv-DEU_0114 | 2011 | 0.0073 | 1 | 1336.5 | 21.45 | 0 | 44 | 0.13529
ep_solar_pv_114 | solar | elc_spv-DEU_0114 | 2012 | 0.0346 | 1 | 1336.5 | 21.45 | 0 | 43 | 0.13529
ep_solar_pv_114 | solar | elc_spv-DEU_0114 | 2013 | 0.0076 | 1 | 1336.5 | 21.45 | 0 | 42 | 0.13529
ep_solar_pv_114 | solar | elc_spv-DEU_0114 | 2014 | 0.0074 | 1 | 1336.5 | 21.45 | 0 | 41 | 0.13529
ep_solar_pv_114 | solar | elc_spv-DEU_0114 | 2015 | 0.004 | 1 | 1336.5 | 21.45 | 0 | 40 | 0.13529
ep_solar_pv_114 | solar | elc_spv-DEU_0114 | 2016 | 0.0116 | 1 | 1336.5 | 21.45 | 0 | 39 | 0.13529
ep_solar_pv_114 | solar | elc_spv-DEU_0114 | 2018 | 0.0109 | 1 | 1336.5 | 21.45 | 0 | 37 | 0.13529
ep_solar_pv_114 | solar | elc_spv-DEU_0114 | 2020 | 0.0105 | 1 | 1336.5 | 21.45 | 0 | 35 | 0.13529
ep_solar_pv_114 | solar | elc_spv-DEU_0114 | 2021 | 0.0032 | 1 | 1336.5 | 21.45 | 0 | 34 | 0.13529
ep_solar_pv_114 | solar | elc_spv-DEU_0114 | 2022 | 0.0225 | 1 | 1336.5 | 21.45 | 0 | 33 | 0.13529
ep_solar_pv_114 | solar | elc_spv-DEU_0114 | 2023 | 0.0387 | 1 | 1336.5 | 21.45 | 0 | 32 | 0.13529
ep_solar_pv_114 | solar | elc_spv-DEU_0114 | 2024 | 0.0323 | 1 | 1336.5 | 21.45 | 0 | 31 | 0.13529
ep_solar_pv_115 | solar | elc_spv-DEU_0115 | 2010 | 0.0025 | 1 | 1336.5 | 21.45 | 0 | 45 | 0.13484
ep_solar_pv_115 | solar | elc_spv-DEU_0115 | 2011 | 0.0106 | 1 | 1336.5 | 21.45 | 0 | 44 | 0.13484
ep_solar_pv_115 | solar | elc_spv-DEU_0115 | 2012 | 0.0103 | 1 | 1336.5 | 21.45 | 0 | 43 | 0.13484
ep_solar_pv_115 | solar | elc_spv-DEU_0115 | 2013 | 0.0037 | 1 | 1336.5 | 21.45 | 0 | 42 | 0.13484
ep_solar_pv_115 | solar | elc_spv-DEU_0115 | 2015 | 0.0125 | 1 | 1336.5 | 21.45 | 0 | 40 | 0.13484
ep_solar_pv_115 | solar | elc_spv-DEU_0115 | 2016 | 0.0015 | 1 | 1336.5 | 21.45 | 0 | 39 | 0.13484
ep_solar_pv_115 | solar | elc_spv-DEU_0115 | 2018 | 0.0058 | 1 | 1336.5 | 21.45 | 0 | 37 | 0.13484
ep_solar_pv_115 | solar | elc_spv-DEU_0115 | 2019 | 0.0038 | 1 | 1336.5 | 21.45 | 0 | 36 | 0.13484
ep_solar_pv_115 | solar | elc_spv-DEU_0115 | 2020 | 0.0042 | 1 | 1336.5 | 21.45 | 0 | 35 | 0.13484
ep_solar_pv_115 | solar | elc_spv-DEU_0115 | 2021 | 0.0067 | 1 | 1336.5 | 21.45 | 0 | 34 | 0.13484
ep_solar_pv_115 | solar | elc_spv-DEU_0115 | 2022 | 0.0155 | 1 | 1336.5 | 21.45 | 0 | 33 | 0.13484
ep_solar_pv_115 | solar | elc_spv-DEU_0115 | 2024 | 0.0659 | 1 | 1336.5 | 21.45 | 0 | 31 | 0.13484
ep_solar_pv_116 | solar | elc_spv-DEU_0116 | 2010 | 0.0012 | 1 | 1336.5 | 21.45 | 0 | 45 | 0.13393
ep_solar_pv_116 | solar | elc_spv-DEU_0116 | 2012 | 0.0134 | 1 | 1336.5 | 21.45 | 0 | 43 | 0.13393
ep_solar_pv_116 | solar | elc_spv-DEU_0116 | 2016 | 0.0148 | 1 | 1336.5 | 21.45 | 0 | 39 | 0.13393
ep_solar_pv_116 | solar | elc_spv-DEU_0116 | 2018 | 0.0062 | 1 | 1336.5 | 21.45 | 0 | 37 | 0.13393
ep_solar_pv_116 | solar | elc_spv-DEU_0116 | 2020 | 0.0034 | 1 | 1336.5 | 21.45 | 0 | 35 | 0.13393
ep_solar_pv_116 | solar | elc_spv-DEU_0116 | 2022 | 0.0046 | 1 | 1336.5 | 21.45 | 0 | 33 | 0.13393
ep_solar_pv_116 | solar | elc_spv-DEU_0116 | 2023 | 0.0033 | 1 | 1336.5 | 21.45 | 0 | 32 | 0.13393
ep_solar_pv_116 | solar | elc_spv-DEU_0116 | 2024 | 0.0264 | 1 | 1336.5 | 21.45 | 0 | 31 | 0.13393
ep_solar_pv_117 | solar | elc_spv-DEU_0117 | 2010 | 0.0011 | 1 | 1336.5 | 21.45 | 0 | 45 | 0.13681
ep_solar_pv_117 | solar | elc_spv-DEU_0117 | 2011 | 0.009 | 1 | 1336.5 | 21.45 | 0 | 44 | 0.13681
ep_solar_pv_117 | solar | elc_spv-DEU_0117 | 2012 | 0.0133 | 1 | 1336.5 | 21.45 | 0 | 43 | 0.13681
ep_solar_pv_117 | solar | elc_spv-DEU_0117 | 2013 | 0.0096 | 1 | 1336.5 | 21.45 | 0 | 42 | 0.13681
ep_solar_pv_117 | solar | elc_spv-DEU_0117 | 2014 | 0.01 | 1 | 1336.5 | 21.45 | 0 | 41 | 0.13681
ep_solar_pv_117 | solar | elc_spv-DEU_0117 | 2015 | 0.0131 | 1 | 1336.5 | 21.45 | 0 | 40 | 0.13681
ep_solar_pv_117 | solar | elc_spv-DEU_0117 | 2016 | 0.011 | 1 | 1336.5 | 21.45 | 0 | 39 | 0.13681
ep_solar_pv_117 | solar | elc_spv-DEU_0117 | 2017 | 0.0164 | 1 | 1336.5 | 21.45 | 0 | 38 | 0.13681
ep_solar_pv_117 | solar | elc_spv-DEU_0117 | 2018 | 0.0092 | 1 | 1336.5 | 21.45 | 0 | 37 | 0.13681
ep_solar_pv_117 | solar | elc_spv-DEU_0117 | 2019 | 0.0063 | 1 | 1336.5 | 21.45 | 0 | 36 | 0.13681
ep_solar_pv_117 | solar | elc_spv-DEU_0117 | 2020 | 0.0106 | 1 | 1336.5 | 21.45 | 0 | 35 | 0.13681
ep_solar_pv_117 | solar | elc_spv-DEU_0117 | 2021 | 0.0032 | 1 | 1336.5 | 21.45 | 0 | 34 | 0.13681
ep_solar_pv_117 | solar | elc_spv-DEU_0117 | 2022 | 0.017 | 1 | 1336.5 | 21.45 | 0 | 33 | 0.13681
ep_solar_pv_117 | solar | elc_spv-DEU_0117 | 2023 | 0.0052 | 1 | 1336.5 | 21.45 | 0 | 32 | 0.13681
ep_solar_pv_117 | solar | elc_spv-DEU_0117 | 2024 | 0.0522 | 1 | 1336.5 | 21.45 | 0 | 31 | 0.13681
ep_solar_pv_118 | solar | elc_spv-DEU_0118 | 2011 | 0.0048 | 1 | 1336.5 | 21.45 | 0 | 44 | 0.14457
ep_solar_pv_118 | solar | elc_spv-DEU_0118 | 2012 | 0.0057 | 1 | 1336.5 | 21.45 | 0 | 43 | 0.14457
ep_solar_pv_118 | solar | elc_spv-DEU_0118 | 2016 | 0.0014 | 1 | 1336.5 | 21.45 | 0 | 39 | 0.14457
ep_solar_pv_118 | solar | elc_spv-DEU_0118 | 2020 | 0.0092 | 1 | 1336.5 | 21.45 | 0 | 35 | 0.14457
ep_solar_pv_118 | solar | elc_spv-DEU_0118 | 2021 | 0.0151 | 1 | 1336.5 | 21.45 | 0 | 34 | 0.14457
ep_solar_pv_118 | solar | elc_spv-DEU_0118 | 2022 | 0.0011 | 1 | 1336.5 | 21.45 | 0 | 33 | 0.14457
ep_solar_pv_118 | solar | elc_spv-DEU_0118 | 2023 | 0.0142 | 1 | 1336.5 | 21.45 | 0 | 32 | 0.14457
ep_solar_pv_118 | solar | elc_spv-DEU_0118 | 2024 | 0.0019 | 1 | 1336.5 | 21.45 | 0 | 31 | 0.14457
ep_solar_pv_119 | solar | elc_spv-DEU_0119 | 2009 | 0.0028 | 1 | 1336.5 | 21.45 | 0 | 46 | 0.15227
ep_solar_pv_119 | solar | elc_spv-DEU_0119 | 2010 | 0.0025 | 1 | 1336.5 | 21.45 | 0 | 45 | 0.15227
ep_solar_pv_119 | solar | elc_spv-DEU_0119 | 2011 | 0.0019 | 1 | 1336.5 | 21.45 | 0 | 44 | 0.15227
ep_solar_pv_119 | solar | elc_spv-DEU_0119 | 2021 | 0.01 | 1 | 1336.5 | 21.45 | 0 | 34 | 0.15227
ep_solar_pv_119 | solar | elc_spv-DEU_0119 | 2022 | 0.20821 | 1 | 1147.0588 | 18.2926 | 0 | 33 | 0.0065822
ep_solar_pv_119 | solar | elc_spv-DEU_0119 | 2023 | 0.0106 | 1 | 1336.5 | 21.45 | 0 | 32 | 0.15227
ep_solar_pv_119 | solar | elc_spv-DEU_0119 | 2024 | 0.0031 | 1 | 1336.5 | 21.45 | 0 | 31 | 0.15227
ep_solar_pv_121 | solar | elc_spv-DEU_0121 | 2014 | 0.0014 | 1 | 1336.5 | 21.45 | 0 | 41 | 0.16604
ep_solar_pv_121 | solar | elc_spv-DEU_0121 | 2023 | 0.0022 | 1 | 1336.5 | 21.45 | 0 | 32 | 0.16604
ep_solar_pv_122 | solar | elc_spv-DEU_0122 | 1997 | 0.001 | 1 | 1336.5 | 21.45 | 0 | 58 | 0.1548
ep_solar_pv_122 | solar | elc_spv-DEU_0122 | 2007 | 0.001 | 1 | 1336.5 | 21.45 | 0 | 48 | 0.1548
ep_solar_pv_122 | solar | elc_spv-DEU_0122 | 2008 | 0.0011 | 1 | 1336.5 | 21.45 | 0 | 47 | 0.1548
ep_solar_pv_122 | solar | elc_spv-DEU_0122 | 2010 | 0.0078 | 1 | 1336.5 | 21.45 | 0 | 45 | 0.1548
ep_solar_pv_122 | solar | elc_spv-DEU_0122 | 2011 | 0.0027 | 1 | 1336.5 | 21.45 | 0 | 44 | 0.1548
ep_solar_pv_122 | solar | elc_spv-DEU_0122 | 2012 | 0.0069 | 1 | 1336.5 | 21.45 | 0 | 43 | 0.1548
ep_solar_pv_122 | solar | elc_spv-DEU_0122 | 2015 | 0.0015 | 1 | 1336.5 | 21.45 | 0 | 40 | 0.1548
ep_solar_pv_122 | solar | elc_spv-DEU_0122 | 2021 | 0.0038 | 1 | 1336.5 | 21.45 | 0 | 34 | 0.1548
ep_solar_pv_122 | solar | elc_spv-DEU_0122 | 2022 | 0.0184 | 1 | 1336.5 | 21.45 | 0 | 33 | 0.1548
ep_solar_pv_122 | solar | elc_spv-DEU_0122 | 2023 | 0.0151 | 1 | 1336.5 | 21.45 | 0 | 32 | 0.1548
ep_solar_pv_122 | solar | elc_spv-DEU_0122 | 2024 | 0.0092 | 1 | 1336.5 | 21.45 | 0 | 31 | 0.1548
ep_solar_pv_123 | solar | elc_spv-DEU_0123 | 2005 | 0.0012 | 1 | 1336.5 | 21.45 | 0 | 50 | 0.14992
ep_solar_pv_123 | solar | elc_spv-DEU_0123 | 2006 | 0.0011 | 1 | 1336.5 | 21.45 | 0 | 49 | 0.14992
ep_solar_pv_123 | solar | elc_spv-DEU_0123 | 2008 | 0.0092 | 1 | 1336.5 | 21.45 | 0 | 47 | 0.14992
ep_solar_pv_123 | solar | elc_spv-DEU_0123 | 2009 | 0.0052 | 1 | 1336.5 | 21.45 | 0 | 46 | 0.14992
ep_solar_pv_123 | solar | elc_spv-DEU_0123 | 2010 | 0.0175 | 1 | 1336.5 | 21.45 | 0 | 45 | 0.14992
ep_solar_pv_123 | solar | elc_spv-DEU_0123 | 2011 | 0.0095 | 1 | 1336.5 | 21.45 | 0 | 44 | 0.14992
ep_solar_pv_123 | solar | elc_spv-DEU_0123 | 2012 | 0.0086 | 1 | 1336.5 | 21.45 | 0 | 43 | 0.14992
ep_solar_pv_123 | solar | elc_spv-DEU_0123 | 2013 | 0.014 | 1 | 1336.5 | 21.45 | 0 | 42 | 0.14992
ep_solar_pv_123 | solar | elc_spv-DEU_0123 | 2014 | 0.0011 | 1 | 1336.5 | 21.45 | 0 | 41 | 0.14992
ep_solar_pv_123 | solar | elc_spv-DEU_0123 | 2015 | 0.0071 | 1 | 1336.5 | 21.45 | 0 | 40 | 0.14992
ep_solar_pv_123 | solar | elc_spv-DEU_0123 | 2016 | 0.0134 | 1 | 1336.5 | 21.45 | 0 | 39 | 0.14992
ep_solar_pv_123 | solar | elc_spv-DEU_0123 | 2017 | 0.0136 | 1 | 1336.5 | 21.45 | 0 | 38 | 0.14992
ep_solar_pv_123 | solar | elc_spv-DEU_0123 | 2018 | 0.0171 | 1 | 1336.5 | 21.45 | 0 | 37 | 0.14992
ep_solar_pv_123 | solar | elc_spv-DEU_0123 | 2019 | 0.0114 | 1 | 1336.5 | 21.45 | 0 | 36 | 0.14992
ep_solar_pv_123 | solar | elc_spv-DEU_0123 | 2020 | 0.0047 | 1 | 1336.5 | 21.45 | 0 | 35 | 0.14992
ep_solar_pv_123 | solar | elc_spv-DEU_0123 | 2021 | 0.0421 | 1 | 1336.5 | 21.45 | 0 | 34 | 0.14992
ep_solar_pv_123 | solar | elc_spv-DEU_0123 | 2022 | 0.0545 | 1 | 1336.5 | 21.45 | 0 | 33 | 0.14992
ep_solar_pv_123 | solar | elc_spv-DEU_0123 | 2023 | 0.0641 | 1 | 1336.5 | 21.45 | 0 | 32 | 0.14992
ep_solar_pv_123 | solar | elc_spv-DEU_0123 | 2024 | 0.0324 | 1 | 1336.5 | 21.45 | 0 | 31 | 0.14992
ep_solar_pv_124 | solar | elc_spv-DEU_0124 | 2005 | 0.0013 | 1 | 1336.5 | 21.45 | 0 | 50 | 0.14662
ep_solar_pv_124 | solar | elc_spv-DEU_0124 | 2007 | 0.0028 | 1 | 1336.5 | 21.45 | 0 | 48 | 0.14662
ep_solar_pv_124 | solar | elc_spv-DEU_0124 | 2009 | 0.0012 | 1 | 1336.5 | 21.45 | 0 | 46 | 0.14662
ep_solar_pv_124 | solar | elc_spv-DEU_0124 | 2010 | 0.0077 | 1 | 1336.5 | 21.45 | 0 | 45 | 0.14662
ep_solar_pv_124 | solar | elc_spv-DEU_0124 | 2011 | 0.0027 | 1 | 1336.5 | 21.45 | 0 | 44 | 0.14662
ep_solar_pv_124 | solar | elc_spv-DEU_0124 | 2012 | 0.0133 | 1 | 1336.5 | 21.45 | 0 | 43 | 0.14662
ep_solar_pv_124 | solar | elc_spv-DEU_0124 | 2013 | 0.0085 | 1 | 1336.5 | 21.45 | 0 | 42 | 0.14662
ep_solar_pv_124 | solar | elc_spv-DEU_0124 | 2014 | 0.0083 | 1 | 1336.5 | 21.45 | 0 | 41 | 0.14662
ep_solar_pv_124 | solar | elc_spv-DEU_0124 | 2015 | 0.0025 | 1 | 1336.5 | 21.45 | 0 | 40 | 0.14662
ep_solar_pv_124 | solar | elc_spv-DEU_0124 | 2016 | 0.01 | 1 | 1336.5 | 21.45 | 0 | 39 | 0.14662
ep_solar_pv_124 | solar | elc_spv-DEU_0124 | 2017 | 0.0074 | 1 | 1336.5 | 21.45 | 0 | 38 | 0.14662
ep_solar_pv_124 | solar | elc_spv-DEU_0124 | 2020 | 0.0149 | 1 | 1336.5 | 21.45 | 0 | 35 | 0.14662
ep_solar_pv_124 | solar | elc_spv-DEU_0124 | 2021 | 0.023 | 1 | 1336.5 | 21.45 | 0 | 34 | 0.14662
ep_solar_pv_124 | solar | elc_spv-DEU_0124 | 2022 | 0.1065 | 1 | 1336.5 | 21.45 | 0 | 33 | 0.14662
ep_solar_pv_124 | solar | elc_spv-DEU_0124 | 2023 | 0.0658 | 1 | 1336.5 | 21.45 | 0 | 32 | 0.14662
ep_solar_pv_124 | solar | elc_spv-DEU_0124 | 2024 | 0.0857 | 1 | 1336.5 | 21.45 | 0 | 31 | 0.14662
ep_solar_pv_125 | solar | elc_spv-DEU_0125 | 2004 | 0.0019 | 1 | 1336.5 | 21.45 | 0 | 51 | 0.14275
ep_solar_pv_125 | solar | elc_spv-DEU_0125 | 2007 | 0.0016 | 1 | 1336.5 | 21.45 | 0 | 48 | 0.14275
ep_solar_pv_125 | solar | elc_spv-DEU_0125 | 2009 | 0.0076 | 1 | 1336.5 | 21.45 | 0 | 46 | 0.14275
ep_solar_pv_125 | solar | elc_spv-DEU_0125 | 2010 | 0.0084 | 1 | 1336.5 | 21.45 | 0 | 45 | 0.14275
ep_solar_pv_125 | solar | elc_spv-DEU_0125 | 2011 | 0.0052 | 1 | 1336.5 | 21.45 | 0 | 44 | 0.14275
ep_solar_pv_125 | solar | elc_spv-DEU_0125 | 2012 | 0.0048 | 1 | 1336.5 | 21.45 | 0 | 43 | 0.14275
ep_solar_pv_125 | solar | elc_spv-DEU_0125 | 2014 | 0.0068 | 1 | 1336.5 | 21.45 | 0 | 41 | 0.14275
ep_solar_pv_125 | solar | elc_spv-DEU_0125 | 2015 | 0.0049 | 1 | 1336.5 | 21.45 | 0 | 40 | 0.14275
ep_solar_pv_125 | solar | elc_spv-DEU_0125 | 2016 | 0.0171 | 1 | 1336.5 | 21.45 | 0 | 39 | 0.14275
ep_solar_pv_125 | solar | elc_spv-DEU_0125 | 2018 | 0.02 | 1 | 1336.5 | 21.45 | 0 | 37 | 0.14275
ep_solar_pv_125 | solar | elc_spv-DEU_0125 | 2019 | 0.0593 | 1 | 1336.5 | 21.45 | 0 | 36 | 0.14275
ep_solar_pv_125 | solar | elc_spv-DEU_0125 | 2020 | 0.0634 | 1 | 1336.5 | 21.45 | 0 | 35 | 0.14275
ep_solar_pv_125 | solar | elc_spv-DEU_0125 | 2021 | 0.0168 | 1 | 1336.5 | 21.45 | 0 | 34 | 0.14275
ep_solar_pv_125 | solar | elc_spv-DEU_0125 | 2022 | 0.0979 | 1 | 1336.5 | 21.45 | 0 | 33 | 0.14275
ep_solar_pv_125 | solar | elc_spv-DEU_0125 | 2023 | 0.1218 | 1 | 1336.5 | 21.45 | 0 | 32 | 0.14275
ep_solar_pv_125 | solar | elc_spv-DEU_0125 | 2024 | 0.0612 | 1 | 1336.5 | 21.45 | 0 | 31 | 0.14275
ep_solar_pv_126 | solar | elc_spv-DEU_0126 | 2009 | 0.0011 | 1 | 1336.5 | 21.45 | 0 | 46 | 0.13907
ep_solar_pv_126 | solar | elc_spv-DEU_0126 | 2010 | 0.0229 | 1 | 1336.5 | 21.45 | 0 | 45 | 0.13907
ep_solar_pv_126 | solar | elc_spv-DEU_0126 | 2011 | 0.0052 | 1 | 1336.5 | 21.45 | 0 | 44 | 0.13907
ep_solar_pv_126 | solar | elc_spv-DEU_0126 | 2012 | 0.0243 | 1 | 1336.5 | 21.45 | 0 | 43 | 0.13907
ep_solar_pv_126 | solar | elc_spv-DEU_0126 | 2013 | 0.0081 | 1 | 1336.5 | 21.45 | 0 | 42 | 0.13907
ep_solar_pv_126 | solar | elc_spv-DEU_0126 | 2014 | 0.0033 | 1 | 1336.5 | 21.45 | 0 | 41 | 0.13907
ep_solar_pv_126 | solar | elc_spv-DEU_0126 | 2015 | 0.0059 | 1 | 1336.5 | 21.45 | 0 | 40 | 0.13907
ep_solar_pv_126 | solar | elc_spv-DEU_0126 | 2017 | 0.002 | 1 | 1336.5 | 21.45 | 0 | 38 | 0.13907
ep_solar_pv_126 | solar | elc_spv-DEU_0126 | 2020 | 0.0229 | 1 | 1336.5 | 21.45 | 0 | 35 | 0.13907
ep_solar_pv_126 | solar | elc_spv-DEU_0126 | 2021 | 0.0223 | 1 | 1336.5 | 21.45 | 0 | 34 | 0.13907
ep_solar_pv_126 | solar | elc_spv-DEU_0126 | 2022 | 0.0346 | 1 | 1336.5 | 21.45 | 0 | 33 | 0.13907
ep_solar_pv_126 | solar | elc_spv-DEU_0126 | 2023 | 0.0481 | 1 | 1336.5 | 21.45 | 0 | 32 | 0.13907
ep_solar_pv_126 | solar | elc_spv-DEU_0126 | 2024 | 0.0823 | 1 | 1336.5 | 21.45 | 0 | 31 | 0.13907
ep_solar_pv_127 | solar | elc_spv-DEU_0127 | 2009 | 0.0028 | 1 | 1336.5 | 21.45 | 0 | 46 | 0.13589
ep_solar_pv_127 | solar | elc_spv-DEU_0127 | 2010 | 0.0078 | 1 | 1336.5 | 21.45 | 0 | 45 | 0.13589
ep_solar_pv_127 | solar | elc_spv-DEU_0127 | 2012 | 0.0272 | 1 | 1336.5 | 21.45 | 0 | 43 | 0.13589
ep_solar_pv_127 | solar | elc_spv-DEU_0127 | 2013 | 0.0313 | 1 | 1336.5 | 21.45 | 0 | 42 | 0.13589
ep_solar_pv_127 | solar | elc_spv-DEU_0127 | 2014 | 0.0054 | 1 | 1336.5 | 21.45 | 0 | 41 | 0.13589
ep_solar_pv_127 | solar | elc_spv-DEU_0127 | 2015 | 0.0053 | 1 | 1336.5 | 21.45 | 0 | 40 | 0.13589
ep_solar_pv_127 | solar | elc_spv-DEU_0127 | 2016 | 0.0038 | 1 | 1336.5 | 21.45 | 0 | 39 | 0.13589
ep_solar_pv_127 | solar | elc_spv-DEU_0127 | 2018 | 0.0175 | 1 | 1336.5 | 21.45 | 0 | 37 | 0.13589
ep_solar_pv_127 | solar | elc_spv-DEU_0127 | 2019 | 0.0403 | 1 | 1336.5 | 21.45 | 0 | 36 | 0.13589
ep_solar_pv_127 | solar | elc_spv-DEU_0127 | 2020 | 0.034 | 1 | 1336.5 | 21.45 | 0 | 35 | 0.13589
ep_solar_pv_127 | solar | elc_spv-DEU_0127 | 2021 | 0.0326 | 1 | 1336.5 | 21.45 | 0 | 34 | 0.13589
ep_solar_pv_127 | solar | elc_spv-DEU_0127 | 2022 | 0.0495 | 1 | 1336.5 | 21.45 | 0 | 33 | 0.13589
ep_solar_pv_127 | solar | elc_spv-DEU_0127 | 2023 | 0.0503 | 1 | 1336.5 | 21.45 | 0 | 32 | 0.13589
ep_solar_pv_127 | solar | elc_spv-DEU_0127 | 2024 | 0.0788 | 1 | 1336.5 | 21.45 | 0 | 31 | 0.13589
ep_solar_pv_128 | solar | elc_spv-DEU_0128 | 2009 | 0.001 | 1 | 1336.5 | 21.45 | 0 | 46 | 0.13427
ep_solar_pv_128 | solar | elc_spv-DEU_0128 | 2010 | 0.009 | 1 | 1336.5 | 21.45 | 0 | 45 | 0.13427
ep_solar_pv_128 | solar | elc_spv-DEU_0128 | 2011 | 0.0155 | 1 | 1336.5 | 21.45 | 0 | 44 | 0.13427
ep_solar_pv_128 | solar | elc_spv-DEU_0128 | 2012 | 0.0343 | 1 | 1336.5 | 21.45 | 0 | 43 | 0.13427
ep_solar_pv_128 | solar | elc_spv-DEU_0128 | 2013 | 0.0038 | 1 | 1336.5 | 21.45 | 0 | 42 | 0.13427
ep_solar_pv_128 | solar | elc_spv-DEU_0128 | 2014 | 0.0022 | 1 | 1336.5 | 21.45 | 0 | 41 | 0.13427
ep_solar_pv_128 | solar | elc_spv-DEU_0128 | 2015 | 0.0105 | 1 | 1336.5 | 21.45 | 0 | 40 | 0.13427
ep_solar_pv_128 | solar | elc_spv-DEU_0128 | 2016 | 0.0029 | 1 | 1336.5 | 21.45 | 0 | 39 | 0.13427
ep_solar_pv_128 | solar | elc_spv-DEU_0128 | 2020 | 0.001 | 1 | 1336.5 | 21.45 | 0 | 35 | 0.13427
ep_solar_pv_128 | solar | elc_spv-DEU_0128 | 2022 | 0.0018 | 1 | 1336.5 | 21.45 | 0 | 33 | 0.13427
ep_solar_pv_128 | solar | elc_spv-DEU_0128 | 2024 | 0.0183 | 1 | 1336.5 | 21.45 | 0 | 31 | 0.13427
ep_solar_pv_129 | solar | elc_spv-DEU_0129 | 2004 | 0.004 | 1 | 1336.5 | 21.45 | 0 | 51 | 0.13454
ep_solar_pv_129 | solar | elc_spv-DEU_0129 | 2007 | 0.0034 | 1 | 1336.5 | 21.45 | 0 | 48 | 0.13454
ep_solar_pv_129 | solar | elc_spv-DEU_0129 | 2008 | 0.0088 | 1 | 1336.5 | 21.45 | 0 | 47 | 0.13454
ep_solar_pv_129 | solar | elc_spv-DEU_0129 | 2010 | 0.0023 | 1 | 1336.5 | 21.45 | 0 | 45 | 0.13454
ep_solar_pv_129 | solar | elc_spv-DEU_0129 | 2011 | 0.0364 | 1 | 1336.5 | 21.45 | 0 | 44 | 0.13454
ep_solar_pv_129 | solar | elc_spv-DEU_0129 | 2012 | 0.0286 | 1 | 1336.5 | 21.45 | 0 | 43 | 0.13454
ep_solar_pv_129 | solar | elc_spv-DEU_0129 | 2013 | 0.0095 | 1 | 1336.5 | 21.45 | 0 | 42 | 0.13454
ep_solar_pv_129 | solar | elc_spv-DEU_0129 | 2014 | 0.0121 | 1 | 1336.5 | 21.45 | 0 | 41 | 0.13454
ep_solar_pv_129 | solar | elc_spv-DEU_0129 | 2015 | 0.0075 | 1 | 1336.5 | 21.45 | 0 | 40 | 0.13454
ep_solar_pv_129 | solar | elc_spv-DEU_0129 | 2016 | 0.0358 | 1 | 1336.5 | 21.45 | 0 | 39 | 0.13454
ep_solar_pv_129 | solar | elc_spv-DEU_0129 | 2017 | 0.0068 | 1 | 1336.5 | 21.45 | 0 | 38 | 0.13454
ep_solar_pv_129 | solar | elc_spv-DEU_0129 | 2018 | 0.0013 | 1 | 1336.5 | 21.45 | 0 | 37 | 0.13454
ep_solar_pv_129 | solar | elc_spv-DEU_0129 | 2020 | 0.0017 | 1 | 1336.5 | 21.45 | 0 | 35 | 0.13454
ep_solar_pv_129 | solar | elc_spv-DEU_0129 | 2021 | 0.0461 | 1 | 1336.5 | 21.45 | 0 | 34 | 0.13454
ep_solar_pv_129 | solar | elc_spv-DEU_0129 | 2022 | 0.0163 | 1 | 1336.5 | 21.45 | 0 | 33 | 0.13454
ep_solar_pv_129 | solar | elc_spv-DEU_0129 | 2023 | 0.0359 | 1 | 1336.5 | 21.45 | 0 | 32 | 0.13454
ep_solar_pv_129 | solar | elc_spv-DEU_0129 | 2024 | 0.0196 | 1 | 1336.5 | 21.45 | 0 | 31 | 0.13454
ep_solar_pv_130 | solar | elc_spv-DEU_0130 | 2008 | 0.0139 | 1 | 1336.5 | 21.45 | 0 | 47 | 0.13544
ep_solar_pv_130 | solar | elc_spv-DEU_0130 | 2009 | 0.0091 | 1 | 1336.5 | 21.45 | 0 | 46 | 0.13544
ep_solar_pv_130 | solar | elc_spv-DEU_0130 | 2010 | 0.0223 | 1 | 1336.5 | 21.45 | 0 | 45 | 0.13544
ep_solar_pv_130 | solar | elc_spv-DEU_0130 | 2011 | 0.0548 | 1 | 1336.5 | 21.45 | 0 | 44 | 0.13544
ep_solar_pv_130 | solar | elc_spv-DEU_0130 | 2012 | 0.1487 | 1 | 1336.5 | 21.45 | 0 | 43 | 0.13544
ep_solar_pv_130 | solar | elc_spv-DEU_0130 | 2013 | 0.0488 | 1 | 1336.5 | 21.45 | 0 | 42 | 0.13544
ep_solar_pv_130 | solar | elc_spv-DEU_0130 | 2014 | 0.0199 | 1 | 1336.5 | 21.45 | 0 | 41 | 0.13544
ep_solar_pv_130 | solar | elc_spv-DEU_0130 | 2015 | 0.0134 | 1 | 1336.5 | 21.45 | 0 | 40 | 0.13544
ep_solar_pv_130 | solar | elc_spv-DEU_0130 | 2016 | 0.0217 | 1 | 1336.5 | 21.45 | 0 | 39 | 0.13544
ep_solar_pv_130 | solar | elc_spv-DEU_0130 | 2017 | 0.0056 | 1 | 1336.5 | 21.45 | 0 | 38 | 0.13544
ep_solar_pv_130 | solar | elc_spv-DEU_0130 | 2019 | 0.0248 | 1 | 1336.5 | 21.45 | 0 | 36 | 0.13544
ep_solar_pv_130 | solar | elc_spv-DEU_0130 | 2020 | 0.0222 | 1 | 1336.5 | 21.45 | 0 | 35 | 0.13544
ep_solar_pv_130 | solar | elc_spv-DEU_0130 | 2021 | 0.0652 | 1 | 1336.5 | 21.45 | 0 | 34 | 0.13544
ep_solar_pv_130 | solar | elc_spv-DEU_0130 | 2022 | 0.0272 | 1 | 1336.5 | 21.45 | 0 | 33 | 0.13544
ep_solar_pv_130 | solar | elc_spv-DEU_0130 | 2023 | 0.0089 | 1 | 1336.5 | 21.45 | 0 | 32 | 0.13544
ep_solar_pv_130 | solar | elc_spv-DEU_0130 | 2024 | 0.0459 | 1 | 1336.5 | 21.45 | 0 | 31 | 0.13544
ep_solar_pv_131 | solar | elc_spv-DEU_0131 | 2007 | 0.0012 | 1 | 1336.5 | 21.45 | 0 | 48 | 0.13578
ep_solar_pv_131 | solar | elc_spv-DEU_0131 | 2009 | 0.0125 | 1 | 1336.5 | 21.45 | 0 | 46 | 0.13578
ep_solar_pv_131 | solar | elc_spv-DEU_0131 | 2010 | 0.0095 | 1 | 1336.5 | 21.45 | 0 | 45 | 0.13578
ep_solar_pv_131 | solar | elc_spv-DEU_0131 | 2011 | 0.0238 | 1 | 1336.5 | 21.45 | 0 | 44 | 0.13578
ep_solar_pv_131 | solar | elc_spv-DEU_0131 | 2012 | 0.0276 | 1 | 1336.5 | 21.45 | 0 | 43 | 0.13578
ep_solar_pv_131 | solar | elc_spv-DEU_0131 | 2013 | 0.0145 | 1 | 1336.5 | 21.45 | 0 | 42 | 0.13578
ep_solar_pv_131 | solar | elc_spv-DEU_0131 | 2014 | 0.0124 | 1 | 1336.5 | 21.45 | 0 | 41 | 0.13578
ep_solar_pv_131 | solar | elc_spv-DEU_0131 | 2015 | 0.022 | 1 | 1336.5 | 21.45 | 0 | 40 | 0.13578
ep_solar_pv_131 | solar | elc_spv-DEU_0131 | 2016 | 0.0131 | 1 | 1336.5 | 21.45 | 0 | 39 | 0.13578
ep_solar_pv_131 | solar | elc_spv-DEU_0131 | 2019 | 0.0092 | 1 | 1336.5 | 21.45 | 0 | 36 | 0.13578
ep_solar_pv_131 | solar | elc_spv-DEU_0131 | 2021 | 0.009 | 1 | 1336.5 | 21.45 | 0 | 34 | 0.13578
ep_solar_pv_131 | solar | elc_spv-DEU_0131 | 2022 | 0.0208 | 1 | 1336.5 | 21.45 | 0 | 33 | 0.13578
ep_solar_pv_131 | solar | elc_spv-DEU_0131 | 2023 | 0.0251 | 1 | 1336.5 | 21.45 | 0 | 32 | 0.13578
ep_solar_pv_131 | solar | elc_spv-DEU_0131 | 2024 | 0.0147 | 1 | 1336.5 | 21.45 | 0 | 31 | 0.13578
ep_solar_pv_132 | solar | elc_spv-DEU_0132 | 2010 | 0.0022 | 1 | 1336.5 | 21.45 | 0 | 45 | 0.13538
ep_solar_pv_132 | solar | elc_spv-DEU_0132 | 2011 | 0.0059 | 1 | 1336.5 | 21.45 | 0 | 44 | 0.13538
ep_solar_pv_132 | solar | elc_spv-DEU_0132 | 2012 | 0.0481 | 1 | 1336.5 | 21.45 | 0 | 43 | 0.13538
ep_solar_pv_132 | solar | elc_spv-DEU_0132 | 2013 | 0.0114 | 1 | 1336.5 | 21.45 | 0 | 42 | 0.13538
ep_solar_pv_132 | solar | elc_spv-DEU_0132 | 2014 | 0.0133 | 1 | 1336.5 | 21.45 | 0 | 41 | 0.13538
ep_solar_pv_132 | solar | elc_spv-DEU_0132 | 2015 | 0.0219 | 1 | 1336.5 | 21.45 | 0 | 40 | 0.13538
ep_solar_pv_132 | solar | elc_spv-DEU_0132 | 2016 | 0.017 | 1 | 1336.5 | 21.45 | 0 | 39 | 0.13538
ep_solar_pv_132 | solar | elc_spv-DEU_0132 | 2017 | 0.0174 | 1 | 1336.5 | 21.45 | 0 | 38 | 0.13538
ep_solar_pv_132 | solar | elc_spv-DEU_0132 | 2018 | 0.0044 | 1 | 1336.5 | 21.45 | 0 | 37 | 0.13538
ep_solar_pv_132 | solar | elc_spv-DEU_0132 | 2019 | 0.0031 | 1 | 1336.5 | 21.45 | 0 | 36 | 0.13538
ep_solar_pv_132 | solar | elc_spv-DEU_0132 | 2021 | 0.0144 | 1 | 1336.5 | 21.45 | 0 | 34 | 0.13538
ep_solar_pv_132 | solar | elc_spv-DEU_0132 | 2022 | 0.0048 | 1 | 1336.5 | 21.45 | 0 | 33 | 0.13538
ep_solar_pv_132 | solar | elc_spv-DEU_0132 | 2023 | 0.0196 | 1 | 1336.5 | 21.45 | 0 | 32 | 0.13538
ep_solar_pv_132 | solar | elc_spv-DEU_0132 | 2024 | 0.0099 | 1 | 1336.5 | 21.45 | 0 | 31 | 0.13538
ep_solar_pv_133 | solar | elc_spv-DEU_0133 | 2011 | 0.0039 | 1 | 1336.5 | 21.45 | 0 | 44 | 0.1352
ep_solar_pv_133 | solar | elc_spv-DEU_0133 | 2012 | 0.0377 | 1 | 1336.5 | 21.45 | 0 | 43 | 0.1352
ep_solar_pv_133 | solar | elc_spv-DEU_0133 | 2013 | 0.0046 | 1 | 1336.5 | 21.45 | 0 | 42 | 0.1352
ep_solar_pv_133 | solar | elc_spv-DEU_0133 | 2014 | 0.0041 | 1 | 1336.5 | 21.45 | 0 | 41 | 0.1352
ep_solar_pv_133 | solar | elc_spv-DEU_0133 | 2015 | 0.003 | 1 | 1336.5 | 21.45 | 0 | 40 | 0.1352
ep_solar_pv_133 | solar | elc_spv-DEU_0133 | 2019 | 0.0024 | 1 | 1336.5 | 21.45 | 0 | 36 | 0.1352
ep_solar_pv_133 | solar | elc_spv-DEU_0133 | 2020 | 0.0155 | 1 | 1336.5 | 21.45 | 0 | 35 | 0.1352
ep_solar_pv_133 | solar | elc_spv-DEU_0133 | 2021 | 0.0109 | 1 | 1336.5 | 21.45 | 0 | 34 | 0.1352
ep_solar_pv_133 | solar | elc_spv-DEU_0133 | 2022 | 0.0055 | 1 | 1336.5 | 21.45 | 0 | 33 | 0.1352
ep_solar_pv_133 | solar | elc_spv-DEU_0133 | 2023 | 0.0015 | 1 | 1336.5 | 21.45 | 0 | 32 | 0.1352
ep_solar_pv_133 | solar | elc_spv-DEU_0133 | 2024 | 0.0248 | 1 | 1336.5 | 21.45 | 0 | 31 | 0.1352
ep_solar_pv_134 | solar | elc_spv-DEU_0134 | 2009 | 0.0025 | 1 | 1336.5 | 21.45 | 0 | 46 | 0.13811
ep_solar_pv_134 | solar | elc_spv-DEU_0134 | 2010 | 0.011 | 1 | 1336.5 | 21.45 | 0 | 45 | 0.13811
ep_solar_pv_134 | solar | elc_spv-DEU_0134 | 2011 | 0.0118 | 1 | 1336.5 | 21.45 | 0 | 44 | 0.13811
ep_solar_pv_134 | solar | elc_spv-DEU_0134 | 2012 | 0.048 | 1 | 1336.5 | 21.45 | 0 | 43 | 0.13811
ep_solar_pv_134 | solar | elc_spv-DEU_0134 | 2013 | 0.0231 | 1 | 1336.5 | 21.45 | 0 | 42 | 0.13811
ep_solar_pv_134 | solar | elc_spv-DEU_0134 | 2015 | 0.0096 | 1 | 1336.5 | 21.45 | 0 | 40 | 0.13811
ep_solar_pv_134 | solar | elc_spv-DEU_0134 | 2016 | 0.009 | 1 | 1336.5 | 21.45 | 0 | 39 | 0.13811
ep_solar_pv_134 | solar | elc_spv-DEU_0134 | 2018 | 0.0103 | 1 | 1336.5 | 21.45 | 0 | 37 | 0.13811
ep_solar_pv_134 | solar | elc_spv-DEU_0134 | 2019 | 0.0055 | 1 | 1336.5 | 21.45 | 0 | 36 | 0.13811
ep_solar_pv_134 | solar | elc_spv-DEU_0134 | 2020 | 0.0639 | 1 | 1336.5 | 21.45 | 0 | 35 | 0.13811
ep_solar_pv_134 | solar | elc_spv-DEU_0134 | 2021 | 0.0381 | 1 | 1336.5 | 21.45 | 0 | 34 | 0.13811
ep_solar_pv_134 | solar | elc_spv-DEU_0134 | 2022 | 0.1871 | 1 | 1154.4797 | 18.4163 | 0 | 33 | 0.13811
ep_solar_pv_134 | solar | elc_spv-DEU_0134 | 2023 | 0.093 | 1 | 1336.5 | 21.45 | 0 | 32 | 0.13811
ep_solar_pv_134 | solar | elc_spv-DEU_0134 | 2024 | 0.0155 | 1 | 1336.5 | 21.45 | 0 | 31 | 0.13811
ep_solar_pv_135 | solar | elc_spv-DEU_0135 | 2009 | 0.0011 | 1 | 1336.5 | 21.45 | 0 | 46 | 0.14648
ep_solar_pv_135 | solar | elc_spv-DEU_0135 | 2010 | 0.0026 | 1 | 1336.5 | 21.45 | 0 | 45 | 0.14648
ep_solar_pv_135 | solar | elc_spv-DEU_0135 | 2011 | 0.0102 | 1 | 1336.5 | 21.45 | 0 | 44 | 0.14648
ep_solar_pv_135 | solar | elc_spv-DEU_0135 | 2012 | 0.0246 | 1 | 1336.5 | 21.45 | 0 | 43 | 0.14648
ep_solar_pv_135 | solar | elc_spv-DEU_0135 | 2013 | 0.0217 | 1 | 1336.5 | 21.45 | 0 | 42 | 0.14648
ep_solar_pv_135 | solar | elc_spv-DEU_0135 | 2014 | 0.006 | 1 | 1336.5 | 21.45 | 0 | 41 | 0.14648
ep_solar_pv_135 | solar | elc_spv-DEU_0135 | 2015 | 0.002 | 1 | 1336.5 | 21.45 | 0 | 40 | 0.14648
ep_solar_pv_135 | solar | elc_spv-DEU_0135 | 2017 | 0.0063 | 1 | 1336.5 | 21.45 | 0 | 38 | 0.14648
ep_solar_pv_135 | solar | elc_spv-DEU_0135 | 2018 | 0.0037 | 1 | 1336.5 | 21.45 | 0 | 37 | 0.14648
ep_solar_pv_135 | solar | elc_spv-DEU_0135 | 2019 | 0.0079 | 1 | 1336.5 | 21.45 | 0 | 36 | 0.14648
ep_solar_pv_135 | solar | elc_spv-DEU_0135 | 2021 | 0.0113 | 1 | 1336.5 | 21.45 | 0 | 34 | 0.14648
ep_solar_pv_135 | solar | elc_spv-DEU_0135 | 2022 | 0.0057 | 1 | 1336.5 | 21.45 | 0 | 33 | 0.14648
ep_solar_pv_135 | solar | elc_spv-DEU_0135 | 2023 | 0.032 | 1 | 1336.5 | 21.45 | 0 | 32 | 0.14648
ep_solar_pv_135 | solar | elc_spv-DEU_0135 | 2024 | 0.001 | 1 | 1336.5 | 21.45 | 0 | 31 | 0.14648
ep_solar_pv_136 | solar | elc_spv-DEU_0136 | 2011 | 0.0055 | 1 | 1336.5 | 21.45 | 0 | 44 | 0.15432
ep_solar_pv_136 | solar | elc_spv-DEU_0136 | 2022 | 0.18938 | 1 | 1140.591 | 18.1849 | 0 | 33 | 0.0016298
ep_solar_pv_136 | solar | elc_spv-DEU_0136 | 2023 | 0.0029 | 1 | 1336.5 | 21.45 | 0 | 32 | 0.15432
ep_solar_pv_137 | solar | elc_spv-DEU_0137 | 2022 | 0.19673 | 1 | 1138.5 | 18.15 | 0 | 33 | 0.13972
ep_solar_pv_138 | solar | elc_spv-DEU_0138 | 2004 | 0.0018 | 1 | 1336.5 | 21.45 | 0 | 51 | 0.15519
ep_solar_pv_138 | solar | elc_spv-DEU_0138 | 2008 | 0.0053 | 1 | 1336.5 | 21.45 | 0 | 47 | 0.15519
ep_solar_pv_138 | solar | elc_spv-DEU_0138 | 2009 | 0.0042 | 1 | 1336.5 | 21.45 | 0 | 46 | 0.15519
ep_solar_pv_138 | solar | elc_spv-DEU_0138 | 2010 | 0.0056 | 1 | 1336.5 | 21.45 | 0 | 45 | 0.15519
ep_solar_pv_138 | solar | elc_spv-DEU_0138 | 2011 | 0.0048 | 1 | 1336.5 | 21.45 | 0 | 44 | 0.15519
ep_solar_pv_138 | solar | elc_spv-DEU_0138 | 2012 | 0.0014 | 1 | 1336.5 | 21.45 | 0 | 43 | 0.15519
ep_solar_pv_138 | solar | elc_spv-DEU_0138 | 2013 | 0.0077 | 1 | 1336.5 | 21.45 | 0 | 42 | 0.15519
ep_solar_pv_138 | solar | elc_spv-DEU_0138 | 2014 | 0.0052 | 1 | 1336.5 | 21.45 | 0 | 41 | 0.15519
ep_solar_pv_138 | solar | elc_spv-DEU_0138 | 2018 | 0.0017 | 1 | 1336.5 | 21.45 | 0 | 37 | 0.15519
ep_solar_pv_138 | solar | elc_spv-DEU_0138 | 2021 | 0.0092 | 1 | 1336.5 | 21.45 | 0 | 34 | 0.15519
ep_solar_pv_138 | solar | elc_spv-DEU_0138 | 2022 | 0.0105 | 1 | 1336.5 | 21.45 | 0 | 33 | 0.15519
ep_solar_pv_138 | solar | elc_spv-DEU_0138 | 2023 | 0.0157 | 1 | 1336.5 | 21.45 | 0 | 32 | 0.15519
ep_solar_pv_138 | solar | elc_spv-DEU_0138 | 2024 | 0.0063 | 1 | 1336.5 | 21.45 | 0 | 31 | 0.15519
ep_solar_pv_139 | solar | elc_spv-DEU_0139 | 2004 | 0.0031 | 1 | 1336.5 | 21.45 | 0 | 51 | 0.15215
ep_solar_pv_139 | solar | elc_spv-DEU_0139 | 2005 | 0.0037 | 1 | 1336.5 | 21.45 | 0 | 50 | 0.15215
ep_solar_pv_139 | solar | elc_spv-DEU_0139 | 2006 | 0.002 | 1 | 1336.5 | 21.45 | 0 | 49 | 0.15215
ep_solar_pv_139 | solar | elc_spv-DEU_0139 | 2007 | 0.0041 | 1 | 1336.5 | 21.45 | 0 | 48 | 0.15215
ep_solar_pv_139 | solar | elc_spv-DEU_0139 | 2009 | 0.0049 | 1 | 1336.5 | 21.45 | 0 | 46 | 0.15215
ep_solar_pv_139 | solar | elc_spv-DEU_0139 | 2010 | 0.0248 | 1 | 1336.5 | 21.45 | 0 | 45 | 0.15215
ep_solar_pv_139 | solar | elc_spv-DEU_0139 | 2011 | 0.0106 | 1 | 1336.5 | 21.45 | 0 | 44 | 0.15215
ep_solar_pv_139 | solar | elc_spv-DEU_0139 | 2012 | 0.0215 | 1 | 1336.5 | 21.45 | 0 | 43 | 0.15215
ep_solar_pv_139 | solar | elc_spv-DEU_0139 | 2013 | 0.0098 | 1 | 1336.5 | 21.45 | 0 | 42 | 0.15215
ep_solar_pv_139 | solar | elc_spv-DEU_0139 | 2014 | 0.0011 | 1 | 1336.5 | 21.45 | 0 | 41 | 0.15215
ep_solar_pv_139 | solar | elc_spv-DEU_0139 | 2015 | 0.0036 | 1 | 1336.5 | 21.45 | 0 | 40 | 0.15215
ep_solar_pv_139 | solar | elc_spv-DEU_0139 | 2016 | 0.0076 | 1 | 1336.5 | 21.45 | 0 | 39 | 0.15215
ep_solar_pv_139 | solar | elc_spv-DEU_0139 | 2017 | 0.0064 | 1 | 1336.5 | 21.45 | 0 | 38 | 0.15215
ep_solar_pv_139 | solar | elc_spv-DEU_0139 | 2018 | 0.005 | 1 | 1336.5 | 21.45 | 0 | 37 | 0.15215
ep_solar_pv_139 | solar | elc_spv-DEU_0139 | 2019 | 0.009 | 1 | 1336.5 | 21.45 | 0 | 36 | 0.15215
ep_solar_pv_139 | solar | elc_spv-DEU_0139 | 2020 | 0.0085 | 1 | 1336.5 | 21.45 | 0 | 35 | 0.15215
ep_solar_pv_139 | solar | elc_spv-DEU_0139 | 2021 | 0.0153 | 1 | 1336.5 | 21.45 | 0 | 34 | 0.15215
ep_solar_pv_139 | solar | elc_spv-DEU_0139 | 2022 | 0.0517 | 1 | 1336.5 | 21.45 | 0 | 33 | 0.15215
ep_solar_pv_139 | solar | elc_spv-DEU_0139 | 2023 | 0.128 | 1 | 1336.5 | 21.45 | 0 | 32 | 0.15215
ep_solar_pv_139 | solar | elc_spv-DEU_0139 | 2024 | 0.1044 | 1 | 1336.5 | 21.45 | 0 | 31 | 0.15215
ep_solar_pv_140 | solar | elc_spv-DEU_0140 | 2005 | 0.0011 | 1 | 1336.5 | 21.45 | 0 | 50 | 0.1488
ep_solar_pv_140 | solar | elc_spv-DEU_0140 | 2006 | 0.0014 | 1 | 1336.5 | 21.45 | 0 | 49 | 0.1488
ep_solar_pv_140 | solar | elc_spv-DEU_0140 | 2007 | 0.0034 | 1 | 1336.5 | 21.45 | 0 | 48 | 0.1488
ep_solar_pv_140 | solar | elc_spv-DEU_0140 | 2008 | 0.0069 | 1 | 1336.5 | 21.45 | 0 | 47 | 0.1488
ep_solar_pv_140 | solar | elc_spv-DEU_0140 | 2009 | 0.0921 | 1 | 1219.7638 | 19.5044 | 0 | 46 | 0.1488
ep_solar_pv_140 | solar | elc_spv-DEU_0140 | 2010 | 0.0293 | 1 | 1336.5 | 21.45 | 0 | 45 | 0.1488
ep_solar_pv_140 | solar | elc_spv-DEU_0140 | 2011 | 0.0121 | 1 | 1336.5 | 21.45 | 0 | 44 | 0.1488
ep_solar_pv_140 | solar | elc_spv-DEU_0140 | 2012 | 0.0509 | 1 | 1336.5 | 21.45 | 0 | 43 | 0.1488
ep_solar_pv_140 | solar | elc_spv-DEU_0140 | 2013 | 0.0332 | 1 | 1336.5 | 21.45 | 0 | 42 | 0.1488
ep_solar_pv_140 | solar | elc_spv-DEU_0140 | 2018 | 0.0039 | 1 | 1336.5 | 21.45 | 0 | 37 | 0.1488
ep_solar_pv_140 | solar | elc_spv-DEU_0140 | 2019 | 0.0016 | 1 | 1336.5 | 21.45 | 0 | 36 | 0.1488
ep_solar_pv_140 | solar | elc_spv-DEU_0140 | 2020 | 0.0097 | 1 | 1336.5 | 21.45 | 0 | 35 | 0.1488
ep_solar_pv_140 | solar | elc_spv-DEU_0140 | 2021 | 0.014 | 1 | 1336.5 | 21.45 | 0 | 34 | 0.1488
ep_solar_pv_140 | solar | elc_spv-DEU_0140 | 2022 | 0.0318 | 1 | 1336.5 | 21.45 | 0 | 33 | 0.1488
ep_solar_pv_140 | solar | elc_spv-DEU_0140 | 2023 | 0.1044 | 1 | 1336.5 | 21.45 | 0 | 32 | 0.1488
ep_solar_pv_140 | solar | elc_spv-DEU_0140 | 2024 | 0.1447 | 1 | 1336.5 | 21.45 | 0 | 31 | 0.1488
ep_solar_pv_141 | solar | elc_spv-DEU_0141 | 2009 | 0.0016 | 1 | 1336.5 | 21.45 | 0 | 46 | 0.14468
ep_solar_pv_141 | solar | elc_spv-DEU_0141 | 2010 | 0.0026 | 1 | 1336.5 | 21.45 | 0 | 45 | 0.14468
ep_solar_pv_141 | solar | elc_spv-DEU_0141 | 2011 | 0.0079 | 1 | 1336.5 | 21.45 | 0 | 44 | 0.14468
ep_solar_pv_141 | solar | elc_spv-DEU_0141 | 2012 | 0.0146 | 1 | 1336.5 | 21.45 | 0 | 43 | 0.14468
ep_solar_pv_141 | solar | elc_spv-DEU_0141 | 2013 | 0.0035 | 1 | 1336.5 | 21.45 | 0 | 42 | 0.14468
ep_solar_pv_141 | solar | elc_spv-DEU_0141 | 2017 | 0.0088 | 1 | 1336.5 | 21.45 | 0 | 38 | 0.14468
ep_solar_pv_141 | solar | elc_spv-DEU_0141 | 2018 | 0.0012 | 1 | 1336.5 | 21.45 | 0 | 37 | 0.14468
ep_solar_pv_141 | solar | elc_spv-DEU_0141 | 2020 | 0.0119 | 1 | 1336.5 | 21.45 | 0 | 35 | 0.14468
ep_solar_pv_141 | solar | elc_spv-DEU_0141 | 2021 | 0.0203 | 1 | 1336.5 | 21.45 | 0 | 34 | 0.14468
ep_solar_pv_141 | solar | elc_spv-DEU_0141 | 2022 | 0.0514 | 1 | 1336.5 | 21.45 | 0 | 33 | 0.14468
ep_solar_pv_141 | solar | elc_spv-DEU_0141 | 2023 | 0.0399 | 1 | 1336.5 | 21.45 | 0 | 32 | 0.14468
ep_solar_pv_141 | solar | elc_spv-DEU_0141 | 2024 | 0.0343 | 1 | 1336.5 | 21.45 | 0 | 31 | 0.14468
ep_solar_pv_142 | solar | elc_spv-DEU_0142 | 2009 | 0.0019 | 1 | 1336.5 | 21.45 | 0 | 46 | 0.14009
ep_solar_pv_142 | solar | elc_spv-DEU_0142 | 2010 | 0.0088 | 1 | 1336.5 | 21.45 | 0 | 45 | 0.14009
ep_solar_pv_142 | solar | elc_spv-DEU_0142 | 2012 | 0.0016 | 1 | 1336.5 | 21.45 | 0 | 43 | 0.14009
ep_solar_pv_142 | solar | elc_spv-DEU_0142 | 2013 | 0.002 | 1 | 1336.5 | 21.45 | 0 | 42 | 0.14009
ep_solar_pv_142 | solar | elc_spv-DEU_0142 | 2014 | 0.0011 | 1 | 1336.5 | 21.45 | 0 | 41 | 0.14009
ep_solar_pv_142 | solar | elc_spv-DEU_0142 | 2020 | 0.0109 | 1 | 1336.5 | 21.45 | 0 | 35 | 0.14009
ep_solar_pv_142 | solar | elc_spv-DEU_0142 | 2021 | 0.0515 | 1 | 1336.5 | 21.45 | 0 | 34 | 0.14009
ep_solar_pv_142 | solar | elc_spv-DEU_0142 | 2022 | 0.0064 | 1 | 1336.5 | 21.45 | 0 | 33 | 0.14009
ep_solar_pv_142 | solar | elc_spv-DEU_0142 | 2023 | 0.01 | 1 | 1336.5 | 21.45 | 0 | 32 | 0.14009
ep_solar_pv_142 | solar | elc_spv-DEU_0142 | 2024 | 0.0147 | 1 | 1336.5 | 21.45 | 0 | 31 | 0.14009
ep_solar_pv_143 | solar | elc_spv-DEU_0143 | 2009 | 0.0064 | 1 | 1336.5 | 21.45 | 0 | 46 | 0.137
ep_solar_pv_143 | solar | elc_spv-DEU_0143 | 2011 | 0.0014 | 1 | 1336.5 | 21.45 | 0 | 44 | 0.137
ep_solar_pv_143 | solar | elc_spv-DEU_0143 | 2012 | 0.0081 | 1 | 1336.5 | 21.45 | 0 | 43 | 0.137
ep_solar_pv_143 | solar | elc_spv-DEU_0143 | 2013 | 0.0024 | 1 | 1336.5 | 21.45 | 0 | 42 | 0.137
ep_solar_pv_143 | solar | elc_spv-DEU_0143 | 2015 | 0.0017 | 1 | 1336.5 | 21.45 | 0 | 40 | 0.137
ep_solar_pv_143 | solar | elc_spv-DEU_0143 | 2022 | 0.0084 | 1 | 1336.5 | 21.45 | 0 | 33 | 0.137
ep_solar_pv_144 | solar | elc_spv-DEU_0144 | 2004 | 0.0011 | 1 | 1336.5 | 21.45 | 0 | 51 | 0.13561
ep_solar_pv_144 | solar | elc_spv-DEU_0144 | 2006 | 0.0014 | 1 | 1336.5 | 21.45 | 0 | 49 | 0.13561
ep_solar_pv_144 | solar | elc_spv-DEU_0144 | 2009 | 0.0102 | 1 | 1336.5 | 21.45 | 0 | 46 | 0.13561
ep_solar_pv_144 | solar | elc_spv-DEU_0144 | 2010 | 0.0013 | 1 | 1336.5 | 21.45 | 0 | 45 | 0.13561
ep_solar_pv_144 | solar | elc_spv-DEU_0144 | 2011 | 0.0096 | 1 | 1336.5 | 21.45 | 0 | 44 | 0.13561
ep_solar_pv_144 | solar | elc_spv-DEU_0144 | 2012 | 0.0266 | 1 | 1336.5 | 21.45 | 0 | 43 | 0.13561
ep_solar_pv_144 | solar | elc_spv-DEU_0144 | 2013 | 0.0097 | 1 | 1336.5 | 21.45 | 0 | 42 | 0.13561
ep_solar_pv_144 | solar | elc_spv-DEU_0144 | 2014 | 0.0054 | 1 | 1336.5 | 21.45 | 0 | 41 | 0.13561
ep_solar_pv_144 | solar | elc_spv-DEU_0144 | 2015 | 0.0046 | 1 | 1336.5 | 21.45 | 0 | 40 | 0.13561
ep_solar_pv_144 | solar | elc_spv-DEU_0144 | 2016 | 0.0013 | 1 | 1336.5 | 21.45 | 0 | 39 | 0.13561
ep_solar_pv_144 | solar | elc_spv-DEU_0144 | 2021 | 0.011 | 1 | 1336.5 | 21.45 | 0 | 34 | 0.13561
ep_solar_pv_144 | solar | elc_spv-DEU_0144 | 2022 | 0.0265 | 1 | 1336.5 | 21.45 | 0 | 33 | 0.13561
ep_solar_pv_144 | solar | elc_spv-DEU_0144 | 2023 | 0.0253 | 1 | 1336.5 | 21.45 | 0 | 32 | 0.13561
ep_solar_pv_144 | solar | elc_spv-DEU_0144 | 2024 | 0.0191 | 1 | 1336.5 | 21.45 | 0 | 31 | 0.13561
ep_solar_pv_145 | solar | elc_spv-DEU_0145 | 2004 | 0.0048 | 1 | 1336.5 | 21.45 | 0 | 51 | 0.13507
ep_solar_pv_145 | solar | elc_spv-DEU_0145 | 2005 | 0.0035 | 1 | 1336.5 | 21.45 | 0 | 50 | 0.13507
ep_solar_pv_145 | solar | elc_spv-DEU_0145 | 2008 | 0.0435 | 1 | 1336.5 | 21.45 | 0 | 47 | 0.13507
ep_solar_pv_145 | solar | elc_spv-DEU_0145 | 2009 | 0.002 | 1 | 1336.5 | 21.45 | 0 | 46 | 0.13507
ep_solar_pv_145 | solar | elc_spv-DEU_0145 | 2010 | 0.0231 | 1 | 1336.5 | 21.45 | 0 | 45 | 0.13507
ep_solar_pv_145 | solar | elc_spv-DEU_0145 | 2011 | 0.0562 | 1 | 1336.5 | 21.45 | 0 | 44 | 0.13507
ep_solar_pv_145 | solar | elc_spv-DEU_0145 | 2012 | 0.0679 | 1 | 1336.5 | 21.45 | 0 | 43 | 0.13507
ep_solar_pv_145 | solar | elc_spv-DEU_0145 | 2013 | 0.0142 | 1 | 1336.5 | 21.45 | 0 | 42 | 0.13507
ep_solar_pv_145 | solar | elc_spv-DEU_0145 | 2014 | 0.0106 | 1 | 1336.5 | 21.45 | 0 | 41 | 0.13507
ep_solar_pv_145 | solar | elc_spv-DEU_0145 | 2015 | 0.0075 | 1 | 1336.5 | 21.45 | 0 | 40 | 0.13507
ep_solar_pv_145 | solar | elc_spv-DEU_0145 | 2016 | 0.013 | 1 | 1336.5 | 21.45 | 0 | 39 | 0.13507
ep_solar_pv_145 | solar | elc_spv-DEU_0145 | 2018 | 0.0028 | 1 | 1336.5 | 21.45 | 0 | 37 | 0.13507
ep_solar_pv_145 | solar | elc_spv-DEU_0145 | 2019 | 0.0033 | 1 | 1336.5 | 21.45 | 0 | 36 | 0.13507
ep_solar_pv_145 | solar | elc_spv-DEU_0145 | 2020 | 0.0045 | 1 | 1336.5 | 21.45 | 0 | 35 | 0.13507
ep_solar_pv_145 | solar | elc_spv-DEU_0145 | 2022 | 0.0136 | 1 | 1336.5 | 21.45 | 0 | 33 | 0.13507
ep_solar_pv_145 | solar | elc_spv-DEU_0145 | 2023 | 0.0591 | 1 | 1336.5 | 21.45 | 0 | 32 | 0.13507
ep_solar_pv_145 | solar | elc_spv-DEU_0145 | 2024 | 0.0118 | 1 | 1336.5 | 21.45 | 0 | 31 | 0.13507
ep_solar_pv_146 | solar | elc_spv-DEU_0146 | 2006 | 0.0032 | 1 | 1336.5 | 21.45 | 0 | 49 | 0.13498
ep_solar_pv_146 | solar | elc_spv-DEU_0146 | 2007 | 0.0058 | 1 | 1336.5 | 21.45 | 0 | 48 | 0.13498
ep_solar_pv_146 | solar | elc_spv-DEU_0146 | 2008 | 0.003 | 1 | 1336.5 | 21.45 | 0 | 47 | 0.13498
ep_solar_pv_146 | solar | elc_spv-DEU_0146 | 2009 | 0.0171 | 1 | 1336.5 | 21.45 | 0 | 46 | 0.13498
ep_solar_pv_146 | solar | elc_spv-DEU_0146 | 2010 | 0.034 | 1 | 1336.5 | 21.45 | 0 | 45 | 0.13498
ep_solar_pv_146 | solar | elc_spv-DEU_0146 | 2011 | 0.0794 | 1 | 1336.5 | 21.45 | 0 | 44 | 0.13498
ep_solar_pv_146 | solar | elc_spv-DEU_0146 | 2012 | 0.0815 | 1 | 1336.5 | 21.45 | 0 | 43 | 0.13498
ep_solar_pv_146 | solar | elc_spv-DEU_0146 | 2013 | 0.014 | 1 | 1336.5 | 21.45 | 0 | 42 | 0.13498
ep_solar_pv_146 | solar | elc_spv-DEU_0146 | 2014 | 0.032 | 1 | 1336.5 | 21.45 | 0 | 41 | 0.13498
ep_solar_pv_146 | solar | elc_spv-DEU_0146 | 2015 | 0.0292 | 1 | 1336.5 | 21.45 | 0 | 40 | 0.13498
ep_solar_pv_146 | solar | elc_spv-DEU_0146 | 2016 | 0.0227 | 1 | 1336.5 | 21.45 | 0 | 39 | 0.13498
ep_solar_pv_146 | solar | elc_spv-DEU_0146 | 2017 | 0.0055 | 1 | 1336.5 | 21.45 | 0 | 38 | 0.13498
ep_solar_pv_146 | solar | elc_spv-DEU_0146 | 2018 | 0.008 | 1 | 1336.5 | 21.45 | 0 | 37 | 0.13498
ep_solar_pv_146 | solar | elc_spv-DEU_0146 | 2020 | 0.0139 | 1 | 1336.5 | 21.45 | 0 | 35 | 0.13498
ep_solar_pv_146 | solar | elc_spv-DEU_0146 | 2021 | 0.0187 | 1 | 1336.5 | 21.45 | 0 | 34 | 0.13498
ep_solar_pv_146 | solar | elc_spv-DEU_0146 | 2022 | 0.0149 | 1 | 1336.5 | 21.45 | 0 | 33 | 0.13498
ep_solar_pv_146 | solar | elc_spv-DEU_0146 | 2023 | 0.0324 | 1 | 1336.5 | 21.45 | 0 | 32 | 0.13498
ep_solar_pv_146 | solar | elc_spv-DEU_0146 | 2024 | 0.0251 | 1 | 1336.5 | 21.45 | 0 | 31 | 0.13498
ep_solar_pv_147 | solar | elc_spv-DEU_0147 | 2008 | 0.0011 | 1 | 1336.5 | 21.45 | 0 | 47 | 0.13535
ep_solar_pv_147 | solar | elc_spv-DEU_0147 | 2009 | 0.0016 | 1 | 1336.5 | 21.45 | 0 | 46 | 0.13535
ep_solar_pv_147 | solar | elc_spv-DEU_0147 | 2011 | 0.0565 | 1 | 1336.5 | 21.45 | 0 | 44 | 0.13535
ep_solar_pv_147 | solar | elc_spv-DEU_0147 | 2012 | 0.01 | 1 | 1336.5 | 21.45 | 0 | 43 | 0.13535
ep_solar_pv_147 | solar | elc_spv-DEU_0147 | 2013 | 0.0035 | 1 | 1336.5 | 21.45 | 0 | 42 | 0.13535
ep_solar_pv_147 | solar | elc_spv-DEU_0147 | 2014 | 0.0056 | 1 | 1336.5 | 21.45 | 0 | 41 | 0.13535
ep_solar_pv_147 | solar | elc_spv-DEU_0147 | 2016 | 0.0012 | 1 | 1336.5 | 21.45 | 0 | 39 | 0.13535
ep_solar_pv_147 | solar | elc_spv-DEU_0147 | 2017 | 0.0039 | 1 | 1336.5 | 21.45 | 0 | 38 | 0.13535
ep_solar_pv_147 | solar | elc_spv-DEU_0147 | 2021 | 0.0079 | 1 | 1336.5 | 21.45 | 0 | 34 | 0.13535
ep_solar_pv_147 | solar | elc_spv-DEU_0147 | 2022 | 0.0044 | 1 | 1336.5 | 21.45 | 0 | 33 | 0.13535
ep_solar_pv_147 | solar | elc_spv-DEU_0147 | 2023 | 0.015 | 1 | 1336.5 | 21.45 | 0 | 32 | 0.13535
ep_solar_pv_147 | solar | elc_spv-DEU_0147 | 2024 | 0.012 | 1 | 1336.5 | 21.45 | 0 | 31 | 0.13535
ep_solar_pv_148 | solar | elc_spv-DEU_0148 | 2009 | 0.0032 | 1 | 1336.5 | 21.45 | 0 | 46 | 0.13551
ep_solar_pv_148 | solar | elc_spv-DEU_0148 | 2010 | 0.0549 | 1 | 1336.5 | 21.45 | 0 | 45 | 0.13551
ep_solar_pv_148 | solar | elc_spv-DEU_0148 | 2011 | 0.0979 | 1 | 1336.5 | 21.45 | 0 | 44 | 0.13551
ep_solar_pv_148 | solar | elc_spv-DEU_0148 | 2012 | 0.0072 | 1 | 1336.5 | 21.45 | 0 | 43 | 0.13551
ep_solar_pv_148 | solar | elc_spv-DEU_0148 | 2013 | 0.0084 | 1 | 1336.5 | 21.45 | 0 | 42 | 0.13551
ep_solar_pv_148 | solar | elc_spv-DEU_0148 | 2014 | 0.007 | 1 | 1336.5 | 21.45 | 0 | 41 | 0.13551
ep_solar_pv_148 | solar | elc_spv-DEU_0148 | 2016 | 0.0217 | 1 | 1336.5 | 21.45 | 0 | 39 | 0.13551
ep_solar_pv_148 | solar | elc_spv-DEU_0148 | 2018 | 0.0134 | 1 | 1336.5 | 21.45 | 0 | 37 | 0.13551
ep_solar_pv_148 | solar | elc_spv-DEU_0148 | 2019 | 0.0016 | 1 | 1336.5 | 21.45 | 0 | 36 | 0.13551
ep_solar_pv_148 | solar | elc_spv-DEU_0148 | 2020 | 0.0046 | 1 | 1336.5 | 21.45 | 0 | 35 | 0.13551
ep_solar_pv_148 | solar | elc_spv-DEU_0148 | 2021 | 0.0084 | 1 | 1336.5 | 21.45 | 0 | 34 | 0.13551
ep_solar_pv_148 | solar | elc_spv-DEU_0148 | 2022 | 0.0015 | 1 | 1336.5 | 21.45 | 0 | 33 | 0.13551
ep_solar_pv_148 | solar | elc_spv-DEU_0148 | 2023 | 0.0039 | 1 | 1336.5 | 21.45 | 0 | 32 | 0.13551
ep_solar_pv_148 | solar | elc_spv-DEU_0148 | 2024 | 0.1773 | 1 | 1336.5 | 21.45 | 0 | 31 | 0.13551
ep_solar_pv_149 | solar | elc_spv-DEU_0149 | 2011 | 0.005 | 1 | 1336.5 | 21.45 | 0 | 44 | 0.13539
ep_solar_pv_149 | solar | elc_spv-DEU_0149 | 2012 | 0.0108 | 1 | 1336.5 | 21.45 | 0 | 43 | 0.13539
ep_solar_pv_149 | solar | elc_spv-DEU_0149 | 2013 | 0.0117 | 1 | 1336.5 | 21.45 | 0 | 42 | 0.13539
ep_solar_pv_149 | solar | elc_spv-DEU_0149 | 2014 | 0.0061 | 1 | 1336.5 | 21.45 | 0 | 41 | 0.13539
ep_solar_pv_149 | solar | elc_spv-DEU_0149 | 2017 | 0.0115 | 1 | 1336.5 | 21.45 | 0 | 38 | 0.13539
ep_solar_pv_149 | solar | elc_spv-DEU_0149 | 2018 | 0.0142 | 1 | 1336.5 | 21.45 | 0 | 37 | 0.13539
ep_solar_pv_149 | solar | elc_spv-DEU_0149 | 2019 | 0.0047 | 1 | 1336.5 | 21.45 | 0 | 36 | 0.13539
ep_solar_pv_149 | solar | elc_spv-DEU_0149 | 2020 | 0.0068 | 1 | 1336.5 | 21.45 | 0 | 35 | 0.13539
ep_solar_pv_149 | solar | elc_spv-DEU_0149 | 2021 | 0.0137 | 1 | 1336.5 | 21.45 | 0 | 34 | 0.13539
ep_solar_pv_149 | solar | elc_spv-DEU_0149 | 2022 | 0.0119 | 1 | 1336.5 | 21.45 | 0 | 33 | 0.13539
ep_solar_pv_149 | solar | elc_spv-DEU_0149 | 2023 | 0.1839 | 1 | 1170.6925 | 18.6865 | 0 | 32 | 0.13539
ep_solar_pv_149 | solar | elc_spv-DEU_0149 | 2024 | 0.0575 | 1 | 1336.5 | 21.45 | 0 | 31 | 0.13539
ep_solar_pv_150 | solar | elc_spv-DEU_0150 | 2010 | 0.0021 | 1 | 1336.5 | 21.45 | 0 | 45 | 0.13813
ep_solar_pv_150 | solar | elc_spv-DEU_0150 | 2011 | 0.095 | 1 | 1194.7737 | 19.0879 | 0 | 44 | 0.13813
ep_solar_pv_150 | solar | elc_spv-DEU_0150 | 2012 | 0.0508 | 1 | 1336.5 | 21.45 | 0 | 43 | 0.13813
ep_solar_pv_150 | solar | elc_spv-DEU_0150 | 2015 | 0.01 | 1 | 1336.5 | 21.45 | 0 | 40 | 0.13813
ep_solar_pv_150 | solar | elc_spv-DEU_0150 | 2016 | 0.0074 | 1 | 1336.5 | 21.45 | 0 | 39 | 0.13813
ep_solar_pv_150 | solar | elc_spv-DEU_0150 | 2017 | 0.0338 | 1 | 1336.5 | 21.45 | 0 | 38 | 0.13813
ep_solar_pv_150 | solar | elc_spv-DEU_0150 | 2018 | 0.0082 | 1 | 1336.5 | 21.45 | 0 | 37 | 0.13813
ep_solar_pv_150 | solar | elc_spv-DEU_0150 | 2019 | 0.0067 | 1 | 1336.5 | 21.45 | 0 | 36 | 0.13813
ep_solar_pv_150 | solar | elc_spv-DEU_0150 | 2020 | 0.0693 | 1 | 1153.6429 | 18.4024 | 0 | 35 | 0.13813
ep_solar_pv_150 | solar | elc_spv-DEU_0150 | 2021 | 0.1253 | 1 | 1224.4633 | 19.5827 | 0 | 34 | 0.13813
ep_solar_pv_150 | solar | elc_spv-DEU_0150 | 2022 | 0.0058 | 1 | 1336.5 | 21.45 | 0 | 33 | 0.13813
ep_solar_pv_150 | solar | elc_spv-DEU_0150 | 2023 | 0.0432 | 1 | 1336.5 | 21.45 | 0 | 32 | 0.13813
ep_solar_pv_150 | solar | elc_spv-DEU_0150 | 2024 | 0.0218 | 1 | 1336.5 | 21.45 | 0 | 31 | 0.13813
ep_solar_pv_151 | solar | elc_spv-DEU_0151 | 2009 | 0.001 | 1 | 1336.5 | 21.45 | 0 | 46 | 0.14691
ep_solar_pv_151 | solar | elc_spv-DEU_0151 | 2010 | 0.0036 | 1 | 1336.5 | 21.45 | 0 | 45 | 0.14691
ep_solar_pv_151 | solar | elc_spv-DEU_0151 | 2011 | 0.0099 | 1 | 1336.5 | 21.45 | 0 | 44 | 0.14691
ep_solar_pv_151 | solar | elc_spv-DEU_0151 | 2012 | 0.046 | 1 | 1336.5 | 21.45 | 0 | 43 | 0.14691
ep_solar_pv_151 | solar | elc_spv-DEU_0151 | 2013 | 0.0211 | 1 | 1336.5 | 21.45 | 0 | 42 | 0.14691
ep_solar_pv_151 | solar | elc_spv-DEU_0151 | 2014 | 0.0041 | 1 | 1336.5 | 21.45 | 0 | 41 | 0.14691
ep_solar_pv_151 | solar | elc_spv-DEU_0151 | 2015 | 0.0032 | 1 | 1336.5 | 21.45 | 0 | 40 | 0.14691
ep_solar_pv_151 | solar | elc_spv-DEU_0151 | 2016 | 0.0216 | 1 | 1336.5 | 21.45 | 0 | 39 | 0.14691
ep_solar_pv_151 | solar | elc_spv-DEU_0151 | 2020 | 0.011 | 1 | 1336.5 | 21.45 | 0 | 35 | 0.14691
ep_solar_pv_151 | solar | elc_spv-DEU_0151 | 2021 | 0.0945 | 1 | 1162.5952 | 18.5516 | 0 | 34 | 0.14691
ep_solar_pv_151 | solar | elc_spv-DEU_0151 | 2022 | 0.005 | 1 | 1336.5 | 21.45 | 0 | 33 | 0.14691
ep_solar_pv_151 | solar | elc_spv-DEU_0151 | 2023 | 0.0171 | 1 | 1336.5 | 21.45 | 0 | 32 | 0.14691
ep_solar_pv_151 | solar | elc_spv-DEU_0151 | 2024 | 0.0186 | 1 | 1336.5 | 21.45 | 0 | 31 | 0.14691
ep_solar_pv_152 | solar | elc_spv-DEU_0152 | 2010 | 0.0014 | 1 | 1336.5 | 21.45 | 0 | 45 | 0.15372
ep_solar_pv_152 | solar | elc_spv-DEU_0152 | 2011 | 0.0011 | 1 | 1336.5 | 21.45 | 0 | 44 | 0.15372
ep_solar_pv_152 | solar | elc_spv-DEU_0152 | 2012 | 0.0771 | 1 | 1336.5 | 21.45 | 0 | 43 | 0.15372
ep_solar_pv_152 | solar | elc_spv-DEU_0152 | 2013 | 0.0311 | 1 | 1336.5 | 21.45 | 0 | 42 | 0.15372
ep_solar_pv_152 | solar | elc_spv-DEU_0152 | 2015 | 0.0027 | 1 | 1336.5 | 21.45 | 0 | 40 | 0.15372
ep_solar_pv_152 | solar | elc_spv-DEU_0152 | 2016 | 0.01 | 1 | 1336.5 | 21.45 | 0 | 39 | 0.15372
ep_solar_pv_152 | solar | elc_spv-DEU_0152 | 2019 | 0.018 | 1 | 1336.5 | 21.45 | 0 | 36 | 0.15372
ep_solar_pv_152 | solar | elc_spv-DEU_0152 | 2021 | 0.0093 | 1 | 1336.5 | 21.45 | 0 | 34 | 0.15372
ep_solar_pv_152 | solar | elc_spv-DEU_0152 | 2024 | 0.0022 | 1 | 1336.5 | 21.45 | 0 | 31 | 0.15372
ep_solar_pv_153 | solar | elc_spv-DEU_0153 | 2022 | 0.19458 | 1 | 1138.5 | 18.15 | 0 | 33 | 0.13972
ep_solar_pv_154 | solar | elc_spv-DEU_0154 | 2012 | 0.0049 | 1 | 1336.5 | 21.45 | 0 | 43 | 0.15471
ep_solar_pv_154 | solar | elc_spv-DEU_0154 | 2013 | 0.0034 | 1 | 1336.5 | 21.45 | 0 | 42 | 0.15471
ep_solar_pv_154 | solar | elc_spv-DEU_0154 | 2018 | 0.0046 | 1 | 1336.5 | 21.45 | 0 | 37 | 0.15471
ep_solar_pv_154 | solar | elc_spv-DEU_0154 | 2024 | 0.0056 | 1 | 1336.5 | 21.45 | 0 | 31 | 0.15471
ep_solar_pv_155 | solar | elc_spv-DEU_0155 | 2004 | 0.0019 | 1 | 1336.5 | 21.45 | 0 | 51 | 0.15224
ep_solar_pv_155 | solar | elc_spv-DEU_0155 | 2005 | 0.0091 | 1 | 1336.5 | 21.45 | 0 | 50 | 0.15224
ep_solar_pv_155 | solar | elc_spv-DEU_0155 | 2006 | 0.0069 | 1 | 1336.5 | 21.45 | 0 | 49 | 0.15224
ep_solar_pv_155 | solar | elc_spv-DEU_0155 | 2007 | 0.0037 | 1 | 1336.5 | 21.45 | 0 | 48 | 0.15224
ep_solar_pv_155 | solar | elc_spv-DEU_0155 | 2008 | 0.0013 | 1 | 1336.5 | 21.45 | 0 | 47 | 0.15224
ep_solar_pv_155 | solar | elc_spv-DEU_0155 | 2009 | 0.0365 | 1 | 1336.5 | 21.45 | 0 | 46 | 0.15224
ep_solar_pv_155 | solar | elc_spv-DEU_0155 | 2010 | 0.0398 | 1 | 1336.5 | 21.45 | 0 | 45 | 0.15224
ep_solar_pv_155 | solar | elc_spv-DEU_0155 | 2011 | 0.0097 | 1 | 1336.5 | 21.45 | 0 | 44 | 0.15224
ep_solar_pv_155 | solar | elc_spv-DEU_0155 | 2012 | 0.0115 | 1 | 1336.5 | 21.45 | 0 | 43 | 0.15224
ep_solar_pv_155 | solar | elc_spv-DEU_0155 | 2013 | 0.0025 | 1 | 1336.5 | 21.45 | 0 | 42 | 0.15224
ep_solar_pv_155 | solar | elc_spv-DEU_0155 | 2014 | 0.0032 | 1 | 1336.5 | 21.45 | 0 | 41 | 0.15224
ep_solar_pv_155 | solar | elc_spv-DEU_0155 | 2017 | 0.0015 | 1 | 1336.5 | 21.45 | 0 | 38 | 0.15224
ep_solar_pv_155 | solar | elc_spv-DEU_0155 | 2018 | 0.0027 | 1 | 1336.5 | 21.45 | 0 | 37 | 0.15224
ep_solar_pv_155 | solar | elc_spv-DEU_0155 | 2019 | 0.002 | 1 | 1336.5 | 21.45 | 0 | 36 | 0.15224
ep_solar_pv_155 | solar | elc_spv-DEU_0155 | 2020 | 0.0079 | 1 | 1336.5 | 21.45 | 0 | 35 | 0.15224
ep_solar_pv_155 | solar | elc_spv-DEU_0155 | 2021 | 0.0285 | 1 | 1336.5 | 21.45 | 0 | 34 | 0.15224
ep_solar_pv_155 | solar | elc_spv-DEU_0155 | 2022 | 0.0129 | 1 | 1336.5 | 21.45 | 0 | 33 | 0.15224
ep_solar_pv_155 | solar | elc_spv-DEU_0155 | 2023 | 0.0256 | 1 | 1336.5 | 21.45 | 0 | 32 | 0.15224
ep_solar_pv_155 | solar | elc_spv-DEU_0155 | 2024 | 0.0989 | 1 | 1336.5 | 21.45 | 0 | 31 | 0.15224
ep_solar_pv_156 | solar | elc_spv-DEU_0156 | 2006 | 0.0013 | 1 | 1336.5 | 21.45 | 0 | 49 | 0.15059
ep_solar_pv_156 | solar | elc_spv-DEU_0156 | 2007 | 0.0032 | 1 | 1336.5 | 21.45 | 0 | 48 | 0.15059
ep_solar_pv_156 | solar | elc_spv-DEU_0156 | 2008 | 0.0028 | 1 | 1336.5 | 21.45 | 0 | 47 | 0.15059
ep_solar_pv_156 | solar | elc_spv-DEU_0156 | 2009 | 0.0022 | 1 | 1336.5 | 21.45 | 0 | 46 | 0.15059
ep_solar_pv_156 | solar | elc_spv-DEU_0156 | 2010 | 0.0093 | 1 | 1336.5 | 21.45 | 0 | 45 | 0.15059
ep_solar_pv_156 | solar | elc_spv-DEU_0156 | 2011 | 0.0062 | 1 | 1336.5 | 21.45 | 0 | 44 | 0.15059
ep_solar_pv_156 | solar | elc_spv-DEU_0156 | 2012 | 0.0225 | 1 | 1336.5 | 21.45 | 0 | 43 | 0.15059
ep_solar_pv_156 | solar | elc_spv-DEU_0156 | 2013 | 0.0015 | 1 | 1336.5 | 21.45 | 0 | 42 | 0.15059
ep_solar_pv_156 | solar | elc_spv-DEU_0156 | 2015 | 0.0013 | 1 | 1336.5 | 21.45 | 0 | 40 | 0.15059
ep_solar_pv_156 | solar | elc_spv-DEU_0156 | 2020 | 0.0078 | 1 | 1336.5 | 21.45 | 0 | 35 | 0.15059
ep_solar_pv_156 | solar | elc_spv-DEU_0156 | 2021 | 0.0277 | 1 | 1336.5 | 21.45 | 0 | 34 | 0.15059
ep_solar_pv_156 | solar | elc_spv-DEU_0156 | 2022 | 0.0403 | 1 | 1336.5 | 21.45 | 0 | 33 | 0.15059
ep_solar_pv_156 | solar | elc_spv-DEU_0156 | 2023 | 0.0785 | 1 | 1336.5 | 21.45 | 0 | 32 | 0.15059
ep_solar_pv_156 | solar | elc_spv-DEU_0156 | 2024 | 0.04 | 1 | 1336.5 | 21.45 | 0 | 31 | 0.15059
ep_solar_pv_159 | solar | elc_spv-DEU_0159 | 2005 | 0.0011 | 1 | 1336.5 | 21.45 | 0 | 50 | 0.13748
ep_solar_pv_159 | solar | elc_spv-DEU_0159 | 2007 | 0.0011 | 1 | 1336.5 | 21.45 | 0 | 48 | 0.13748
ep_solar_pv_159 | solar | elc_spv-DEU_0159 | 2008 | 0.0018 | 1 | 1336.5 | 21.45 | 0 | 47 | 0.13748
ep_solar_pv_159 | solar | elc_spv-DEU_0159 | 2010 | 0.0123 | 1 | 1336.5 | 21.45 | 0 | 45 | 0.13748
ep_solar_pv_159 | solar | elc_spv-DEU_0159 | 2011 | 0.0168 | 1 | 1336.5 | 21.45 | 0 | 44 | 0.13748
ep_solar_pv_159 | solar | elc_spv-DEU_0159 | 2012 | 0.0173 | 1 | 1336.5 | 21.45 | 0 | 43 | 0.13748
ep_solar_pv_159 | solar | elc_spv-DEU_0159 | 2014 | 0.009 | 1 | 1336.5 | 21.45 | 0 | 41 | 0.13748
ep_solar_pv_159 | solar | elc_spv-DEU_0159 | 2015 | 0.0041 | 1 | 1336.5 | 21.45 | 0 | 40 | 0.13748
ep_solar_pv_159 | solar | elc_spv-DEU_0159 | 2016 | 0.0023 | 1 | 1336.5 | 21.45 | 0 | 39 | 0.13748
ep_solar_pv_159 | solar | elc_spv-DEU_0159 | 2019 | 0.0011 | 1 | 1336.5 | 21.45 | 0 | 36 | 0.13748
ep_solar_pv_159 | solar | elc_spv-DEU_0159 | 2020 | 0.0021 | 1 | 1336.5 | 21.45 | 0 | 35 | 0.13748
ep_solar_pv_159 | solar | elc_spv-DEU_0159 | 2021 | 0.02 | 1 | 1336.5 | 21.45 | 0 | 34 | 0.13748
ep_solar_pv_159 | solar | elc_spv-DEU_0159 | 2022 | 0.0042 | 1 | 1336.5 | 21.45 | 0 | 33 | 0.13748
ep_solar_pv_159 | solar | elc_spv-DEU_0159 | 2023 | 0.0146 | 1 | 1336.5 | 21.45 | 0 | 32 | 0.13748
ep_solar_pv_159 | solar | elc_spv-DEU_0159 | 2024 | 0.0758 | 1 | 1336.5 | 21.45 | 0 | 31 | 0.13748
ep_solar_pv_160 | solar | elc_spv-DEU_0160 | 2007 | 0.0031 | 1 | 1336.5 | 21.45 | 0 | 48 | 0.13495
ep_solar_pv_160 | solar | elc_spv-DEU_0160 | 2008 | 0.0065 | 1 | 1336.5 | 21.45 | 0 | 47 | 0.13495
ep_solar_pv_160 | solar | elc_spv-DEU_0160 | 2009 | 0.0103 | 1 | 1336.5 | 21.45 | 0 | 46 | 0.13495
ep_solar_pv_160 | solar | elc_spv-DEU_0160 | 2010 | 0.0292 | 1 | 1336.5 | 21.45 | 0 | 45 | 0.13495
ep_solar_pv_160 | solar | elc_spv-DEU_0160 | 2011 | 0.0058 | 1 | 1336.5 | 21.45 | 0 | 44 | 0.13495
ep_solar_pv_160 | solar | elc_spv-DEU_0160 | 2012 | 0.0507 | 1 | 1336.5 | 21.45 | 0 | 43 | 0.13495
ep_solar_pv_160 | solar | elc_spv-DEU_0160 | 2013 | 0.0059 | 1 | 1336.5 | 21.45 | 0 | 42 | 0.13495
ep_solar_pv_160 | solar | elc_spv-DEU_0160 | 2014 | 0.0056 | 1 | 1336.5 | 21.45 | 0 | 41 | 0.13495
ep_solar_pv_160 | solar | elc_spv-DEU_0160 | 2015 | 0.0025 | 1 | 1336.5 | 21.45 | 0 | 40 | 0.13495
ep_solar_pv_160 | solar | elc_spv-DEU_0160 | 2016 | 0.0153 | 1 | 1336.5 | 21.45 | 0 | 39 | 0.13495
ep_solar_pv_160 | solar | elc_spv-DEU_0160 | 2017 | 0.005 | 1 | 1336.5 | 21.45 | 0 | 38 | 0.13495
ep_solar_pv_160 | solar | elc_spv-DEU_0160 | 2018 | 0.0432 | 1 | 1336.5 | 21.45 | 0 | 37 | 0.13495
ep_solar_pv_160 | solar | elc_spv-DEU_0160 | 2019 | 0.0215 | 1 | 1336.5 | 21.45 | 0 | 36 | 0.13495
ep_solar_pv_160 | solar | elc_spv-DEU_0160 | 2020 | 0.0278 | 1 | 1336.5 | 21.45 | 0 | 35 | 0.13495
ep_solar_pv_160 | solar | elc_spv-DEU_0160 | 2022 | 0.0106 | 1 | 1336.5 | 21.45 | 0 | 33 | 0.13495
ep_solar_pv_160 | solar | elc_spv-DEU_0160 | 2023 | 0.0243 | 1 | 1336.5 | 21.45 | 0 | 32 | 0.13495
ep_solar_pv_160 | solar | elc_spv-DEU_0160 | 2024 | 0.005 | 1 | 1336.5 | 21.45 | 0 | 31 | 0.13495
ep_solar_pv_161 | solar | elc_spv-DEU_0161 | 2009 | 0.0025 | 1 | 1336.5 | 21.45 | 0 | 46 | 0.13392
ep_solar_pv_161 | solar | elc_spv-DEU_0161 | 2010 | 0.0258 | 1 | 1336.5 | 21.45 | 0 | 45 | 0.13392
ep_solar_pv_161 | solar | elc_spv-DEU_0161 | 2011 | 0.0308 | 1 | 1336.5 | 21.45 | 0 | 44 | 0.13392
ep_solar_pv_161 | solar | elc_spv-DEU_0161 | 2012 | 0.0312 | 1 | 1336.5 | 21.45 | 0 | 43 | 0.13392
ep_solar_pv_161 | solar | elc_spv-DEU_0161 | 2013 | 0.0053 | 1 | 1336.5 | 21.45 | 0 | 42 | 0.13392
ep_solar_pv_161 | solar | elc_spv-DEU_0161 | 2015 | 0.0163 | 1 | 1336.5 | 21.45 | 0 | 40 | 0.13392
ep_solar_pv_161 | solar | elc_spv-DEU_0161 | 2016 | 0.0125 | 1 | 1336.5 | 21.45 | 0 | 39 | 0.13392
ep_solar_pv_161 | solar | elc_spv-DEU_0161 | 2018 | 0.0037 | 1 | 1336.5 | 21.45 | 0 | 37 | 0.13392
ep_solar_pv_161 | solar | elc_spv-DEU_0161 | 2021 | 0.001 | 1 | 1336.5 | 21.45 | 0 | 34 | 0.13392
ep_solar_pv_161 | solar | elc_spv-DEU_0161 | 2022 | 0.0393 | 1 | 1336.5 | 21.45 | 0 | 33 | 0.13392
ep_solar_pv_161 | solar | elc_spv-DEU_0161 | 2024 | 0.0675 | 1 | 1336.5 | 21.45 | 0 | 31 | 0.13392
ep_solar_pv_162 | solar | elc_spv-DEU_0162 | 2009 | 0.0024 | 1 | 1336.5 | 21.45 | 0 | 46 | 0.13438
ep_solar_pv_162 | solar | elc_spv-DEU_0162 | 2010 | 0.0098 | 1 | 1336.5 | 21.45 | 0 | 45 | 0.13438
ep_solar_pv_162 | solar | elc_spv-DEU_0162 | 2011 | 0.0156 | 1 | 1336.5 | 21.45 | 0 | 44 | 0.13438
ep_solar_pv_162 | solar | elc_spv-DEU_0162 | 2012 | 0.0235 | 1 | 1336.5 | 21.45 | 0 | 43 | 0.13438
ep_solar_pv_162 | solar | elc_spv-DEU_0162 | 2013 | 0.0105 | 1 | 1336.5 | 21.45 | 0 | 42 | 0.13438
ep_solar_pv_162 | solar | elc_spv-DEU_0162 | 2014 | 0.0073 | 1 | 1336.5 | 21.45 | 0 | 41 | 0.13438
ep_solar_pv_162 | solar | elc_spv-DEU_0162 | 2015 | 0.0061 | 1 | 1336.5 | 21.45 | 0 | 40 | 0.13438
ep_solar_pv_162 | solar | elc_spv-DEU_0162 | 2021 | 0.0021 | 1 | 1336.5 | 21.45 | 0 | 34 | 0.13438
ep_solar_pv_162 | solar | elc_spv-DEU_0162 | 2023 | 0.0011 | 1 | 1336.5 | 21.45 | 0 | 32 | 0.13438
ep_solar_pv_162 | solar | elc_spv-DEU_0162 | 2024 | 0.1414 | 1 | 1162.8649 | 18.5561 | 0 | 31 | 0.13438
ep_solar_pv_163 | solar | elc_spv-DEU_0163 | 2010 | 0.0181 | 1 | 1336.5 | 21.45 | 0 | 45 | 0.13522
ep_solar_pv_163 | solar | elc_spv-DEU_0163 | 2011 | 0.047 | 1 | 1336.5 | 21.45 | 0 | 44 | 0.13522
ep_solar_pv_163 | solar | elc_spv-DEU_0163 | 2012 | 0.036 | 1 | 1336.5 | 21.45 | 0 | 43 | 0.13522
ep_solar_pv_163 | solar | elc_spv-DEU_0163 | 2014 | 0.001 | 1 | 1336.5 | 21.45 | 0 | 41 | 0.13522
ep_solar_pv_163 | solar | elc_spv-DEU_0163 | 2015 | 0.0076 | 1 | 1336.5 | 21.45 | 0 | 40 | 0.13522
ep_solar_pv_163 | solar | elc_spv-DEU_0163 | 2016 | 0.0213 | 1 | 1336.5 | 21.45 | 0 | 39 | 0.13522
ep_solar_pv_163 | solar | elc_spv-DEU_0163 | 2018 | 0.0025 | 1 | 1336.5 | 21.45 | 0 | 37 | 0.13522
ep_solar_pv_163 | solar | elc_spv-DEU_0163 | 2021 | 0.0353 | 1 | 1336.5 | 21.45 | 0 | 34 | 0.13522
ep_solar_pv_163 | solar | elc_spv-DEU_0163 | 2022 | 0.0065 | 1 | 1336.5 | 21.45 | 0 | 33 | 0.13522
ep_solar_pv_163 | solar | elc_spv-DEU_0163 | 2023 | 0.021 | 1 | 1336.5 | 21.45 | 0 | 32 | 0.13522
ep_solar_pv_163 | solar | elc_spv-DEU_0163 | 2024 | 0.012 | 1 | 1336.5 | 21.45 | 0 | 31 | 0.13522
ep_solar_pv_164 | solar | elc_spv-DEU_0164 | 2010 | 0.0022 | 1 | 1336.5 | 21.45 | 0 | 45 | 0.13523
ep_solar_pv_164 | solar | elc_spv-DEU_0164 | 2011 | 0.001 | 1 | 1336.5 | 21.45 | 0 | 44 | 0.13523
ep_solar_pv_164 | solar | elc_spv-DEU_0164 | 2012 | 0.0225 | 1 | 1336.5 | 21.45 | 0 | 43 | 0.13523
ep_solar_pv_164 | solar | elc_spv-DEU_0164 | 2021 | 0.0023 | 1 | 1336.5 | 21.45 | 0 | 34 | 0.13523
ep_solar_pv_164 | solar | elc_spv-DEU_0164 | 2022 | 0.0408 | 1 | 1336.5 | 21.45 | 0 | 33 | 0.13523
ep_solar_pv_164 | solar | elc_spv-DEU_0164 | 2023 | 0.0028 | 1 | 1336.5 | 21.45 | 0 | 32 | 0.13523
ep_solar_pv_164 | solar | elc_spv-DEU_0164 | 2024 | 0.0724 | 1 | 1336.5 | 21.45 | 0 | 31 | 0.13523
ep_solar_pv_165 | solar | elc_spv-DEU_0165 | 2009 | 0.0081 | 1 | 1336.5 | 21.45 | 0 | 46 | 0.13877
ep_solar_pv_165 | solar | elc_spv-DEU_0165 | 2010 | 0.002 | 1 | 1336.5 | 21.45 | 0 | 45 | 0.13877
ep_solar_pv_165 | solar | elc_spv-DEU_0165 | 2011 | 0.0145 | 1 | 1336.5 | 21.45 | 0 | 44 | 0.13877
ep_solar_pv_165 | solar | elc_spv-DEU_0165 | 2012 | 0.014 | 1 | 1336.5 | 21.45 | 0 | 43 | 0.13877
ep_solar_pv_165 | solar | elc_spv-DEU_0165 | 2013 | 0.0096 | 1 | 1336.5 | 21.45 | 0 | 42 | 0.13877
ep_solar_pv_165 | solar | elc_spv-DEU_0165 | 2014 | 0.0119 | 1 | 1336.5 | 21.45 | 0 | 41 | 0.13877
ep_solar_pv_165 | solar | elc_spv-DEU_0165 | 2015 | 0.0198 | 1 | 1336.5 | 21.45 | 0 | 40 | 0.13877
ep_solar_pv_165 | solar | elc_spv-DEU_0165 | 2016 | 0.0023 | 1 | 1336.5 | 21.45 | 0 | 39 | 0.13877
ep_solar_pv_165 | solar | elc_spv-DEU_0165 | 2017 | 0.015 | 1 | 1336.5 | 21.45 | 0 | 38 | 0.13877
ep_solar_pv_165 | solar | elc_spv-DEU_0165 | 2018 | 0.0053 | 1 | 1336.5 | 21.45 | 0 | 37 | 0.13877
ep_solar_pv_165 | solar | elc_spv-DEU_0165 | 2019 | 0.005 | 1 | 1336.5 | 21.45 | 0 | 36 | 0.13877
ep_solar_pv_165 | solar | elc_spv-DEU_0165 | 2020 | 0.0087 | 1 | 1336.5 | 21.45 | 0 | 35 | 0.13877
ep_solar_pv_165 | solar | elc_spv-DEU_0165 | 2021 | 0.0042 | 1 | 1336.5 | 21.45 | 0 | 34 | 0.13877
ep_solar_pv_165 | solar | elc_spv-DEU_0165 | 2022 | 0.012 | 1 | 1336.5 | 21.45 | 0 | 33 | 0.13877
ep_solar_pv_165 | solar | elc_spv-DEU_0165 | 2023 | 0.0211 | 1 | 1336.5 | 21.45 | 0 | 32 | 0.13877
ep_solar_pv_165 | solar | elc_spv-DEU_0165 | 2024 | 0.006 | 1 | 1336.5 | 21.45 | 0 | 31 | 0.13877
ep_solar_pv_166 | solar | elc_spv-DEU_0166 | 2009 | 0.0068 | 1 | 1336.5 | 21.45 | 0 | 46 | 0.14653
ep_solar_pv_166 | solar | elc_spv-DEU_0166 | 2010 | 0.0269 | 1 | 1336.5 | 21.45 | 0 | 45 | 0.14653
ep_solar_pv_166 | solar | elc_spv-DEU_0166 | 2011 | 0.0366 | 1 | 1336.5 | 21.45 | 0 | 44 | 0.14653
ep_solar_pv_166 | solar | elc_spv-DEU_0166 | 2012 | 0.0341 | 1 | 1336.5 | 21.45 | 0 | 43 | 0.14653
ep_solar_pv_166 | solar | elc_spv-DEU_0166 | 2013 | 0.0068 | 1 | 1336.5 | 21.45 | 0 | 42 | 0.14653
ep_solar_pv_166 | solar | elc_spv-DEU_0166 | 2014 | 0.001 | 1 | 1336.5 | 21.45 | 0 | 41 | 0.14653
ep_solar_pv_166 | solar | elc_spv-DEU_0166 | 2015 | 0.0015 | 1 | 1336.5 | 21.45 | 0 | 40 | 0.14653
ep_solar_pv_166 | solar | elc_spv-DEU_0166 | 2016 | 0.0012 | 1 | 1336.5 | 21.45 | 0 | 39 | 0.14653
ep_solar_pv_166 | solar | elc_spv-DEU_0166 | 2017 | 0.01 | 1 | 1336.5 | 21.45 | 0 | 38 | 0.14653
ep_solar_pv_166 | solar | elc_spv-DEU_0166 | 2018 | 0.0158 | 1 | 1336.5 | 21.45 | 0 | 37 | 0.14653
ep_solar_pv_166 | solar | elc_spv-DEU_0166 | 2019 | 0.0029 | 1 | 1336.5 | 21.45 | 0 | 36 | 0.14653
ep_solar_pv_166 | solar | elc_spv-DEU_0166 | 2020 | 0.0155 | 1 | 1336.5 | 21.45 | 0 | 35 | 0.14653
ep_solar_pv_166 | solar | elc_spv-DEU_0166 | 2021 | 0.0039 | 1 | 1336.5 | 21.45 | 0 | 34 | 0.14653
ep_solar_pv_166 | solar | elc_spv-DEU_0166 | 2022 | 0.0491 | 1 | 1336.5 | 21.45 | 0 | 33 | 0.14653
ep_solar_pv_166 | solar | elc_spv-DEU_0166 | 2023 | 0.0059 | 1 | 1336.5 | 21.45 | 0 | 32 | 0.14653
ep_solar_pv_166 | solar | elc_spv-DEU_0166 | 2024 | 0.1208 | 1 | 1149.3179 | 18.3303 | 0 | 31 | 0.14653
ep_solar_pv_166 | solar | elc_spv-DEU_0166 | 2028 | 0.114 | 1 | 1138.5 | 18.15 | 0 | 30 | 0.14653
ep_solar_pv_167 | solar | elc_spv-DEU_0167 | 2010 | 0.0077 | 1 | 1336.5 | 21.45 | 0 | 45 | 0.15348
ep_solar_pv_167 | solar | elc_spv-DEU_0167 | 2011 | 0.0172 | 1 | 1336.5 | 21.45 | 0 | 44 | 0.15348
ep_solar_pv_167 | solar | elc_spv-DEU_0167 | 2012 | 0.0123 | 1 | 1336.5 | 21.45 | 0 | 43 | 0.15348
ep_solar_pv_167 | solar | elc_spv-DEU_0167 | 2013 | 0.0027 | 1 | 1336.5 | 21.45 | 0 | 42 | 0.15348
ep_solar_pv_167 | solar | elc_spv-DEU_0167 | 2014 | 0.0178 | 1 | 1336.5 | 21.45 | 0 | 41 | 0.15348
ep_solar_pv_167 | solar | elc_spv-DEU_0167 | 2015 | 0.0039 | 1 | 1336.5 | 21.45 | 0 | 40 | 0.15348
ep_solar_pv_167 | solar | elc_spv-DEU_0167 | 2018 | 0.0074 | 1 | 1336.5 | 21.45 | 0 | 37 | 0.15348
ep_solar_pv_167 | solar | elc_spv-DEU_0167 | 2022 | 0.02 | 1 | 1336.5 | 21.45 | 0 | 33 | 0.15348
ep_solar_pv_167 | solar | elc_spv-DEU_0167 | 2023 | 0.016 | 1 | 1336.5 | 21.45 | 0 | 32 | 0.15348
ep_solar_pv_167 | solar | elc_spv-DEU_0167 | 2024 | 0.0105 | 1 | 1336.5 | 21.45 | 0 | 31 | 0.15348
ep_solar_pv_168 | solar | elc_spv-DEU_0168 | 2022 | 0.18902 | 1 | 1138.5 | 18.15 | 0 | 33 | 0.13972
ep_solar_pv_169 | solar | elc_spv-DEU_0169 | 2005 | 0.0011 | 1 | 1336.5 | 21.45 | 0 | 50 | 0.15076
ep_solar_pv_169 | solar | elc_spv-DEU_0169 | 2009 | 0.0015 | 1 | 1336.5 | 21.45 | 0 | 46 | 0.15076
ep_solar_pv_169 | solar | elc_spv-DEU_0169 | 2010 | 0.0014 | 1 | 1336.5 | 21.45 | 0 | 45 | 0.15076
ep_solar_pv_169 | solar | elc_spv-DEU_0169 | 2014 | 0.0015 | 1 | 1336.5 | 21.45 | 0 | 41 | 0.15076
ep_solar_pv_169 | solar | elc_spv-DEU_0169 | 2021 | 0.0039 | 1 | 1336.5 | 21.45 | 0 | 34 | 0.15076
ep_solar_pv_169 | solar | elc_spv-DEU_0169 | 2022 | 0.003 | 1 | 1336.5 | 21.45 | 0 | 33 | 0.15076
ep_solar_pv_169 | solar | elc_spv-DEU_0169 | 2023 | 0.0035 | 1 | 1336.5 | 21.45 | 0 | 32 | 0.15076
ep_solar_pv_169 | solar | elc_spv-DEU_0169 | 2024 | 0.0289 | 1 | 1336.5 | 21.45 | 0 | 31 | 0.15076
ep_solar_pv_170 | solar | elc_spv-DEU_0170 | 2009 | 0.0012 | 1 | 1336.5 | 21.45 | 0 | 46 | 0.14958
ep_solar_pv_170 | solar | elc_spv-DEU_0170 | 2010 | 0.0011 | 1 | 1336.5 | 21.45 | 0 | 45 | 0.14958
ep_solar_pv_170 | solar | elc_spv-DEU_0170 | 2013 | 0.002 | 1 | 1336.5 | 21.45 | 0 | 42 | 0.14958
ep_solar_pv_170 | solar | elc_spv-DEU_0170 | 2021 | 0.0017 | 1 | 1336.5 | 21.45 | 0 | 34 | 0.14958
ep_solar_pv_170 | solar | elc_spv-DEU_0170 | 2022 | 0.0043 | 1 | 1336.5 | 21.45 | 0 | 33 | 0.14958
ep_solar_pv_170 | solar | elc_spv-DEU_0170 | 2023 | 0.0121 | 1 | 1336.5 | 21.45 | 0 | 32 | 0.14958
ep_solar_pv_170 | solar | elc_spv-DEU_0170 | 2024 | 0.0082 | 1 | 1336.5 | 21.45 | 0 | 31 | 0.14958
ep_solar_pv_171 | solar | elc_spv-DEU_0171 | 2010 | 0.001 | 1 | 1336.5 | 21.45 | 0 | 45 | 0.13528
ep_solar_pv_171 | solar | elc_spv-DEU_0171 | 2011 | 0.0011 | 1 | 1336.5 | 21.45 | 0 | 44 | 0.13528
ep_solar_pv_171 | solar | elc_spv-DEU_0171 | 2012 | 0.003 | 1 | 1336.5 | 21.45 | 0 | 43 | 0.13528
ep_solar_pv_171 | solar | elc_spv-DEU_0171 | 2016 | 0.0017 | 1 | 1336.5 | 21.45 | 0 | 39 | 0.13528
ep_solar_pv_171 | solar | elc_spv-DEU_0171 | 2019 | 0.0092 | 1 | 1336.5 | 21.45 | 0 | 36 | 0.13528
ep_solar_pv_171 | solar | elc_spv-DEU_0171 | 2022 | 0.19593 | 1 | 1138.5 | 18.15 | 0 | 33 | 0.13972
ep_solar_pv_171 | solar | elc_spv-DEU_0171 | 2023 | 0.0017 | 1 | 1336.5 | 21.45 | 0 | 32 | 0.13528
ep_solar_pv_171 | solar | elc_spv-DEU_0171 | 2024 | 0.002 | 1 | 1336.5 | 21.45 | 0 | 31 | 0.13528
ep_solar_pv_172 | solar | elc_spv-DEU_0172 | 2007 | 0.0044 | 1 | 1336.5 | 21.45 | 0 | 48 | 0.1334
ep_solar_pv_172 | solar | elc_spv-DEU_0172 | 2009 | 0.0074 | 1 | 1336.5 | 21.45 | 0 | 46 | 0.1334
ep_solar_pv_172 | solar | elc_spv-DEU_0172 | 2010 | 0.008 | 1 | 1336.5 | 21.45 | 0 | 45 | 0.1334
ep_solar_pv_172 | solar | elc_spv-DEU_0172 | 2011 | 0.0195 | 1 | 1336.5 | 21.45 | 0 | 44 | 0.1334
ep_solar_pv_172 | solar | elc_spv-DEU_0172 | 2012 | 0.0172 | 1 | 1336.5 | 21.45 | 0 | 43 | 0.1334
ep_solar_pv_172 | solar | elc_spv-DEU_0172 | 2013 | 0.0114 | 1 | 1336.5 | 21.45 | 0 | 42 | 0.1334
ep_solar_pv_172 | solar | elc_spv-DEU_0172 | 2014 | 0.001 | 1 | 1336.5 | 21.45 | 0 | 41 | 0.1334
ep_solar_pv_172 | solar | elc_spv-DEU_0172 | 2016 | 0.0048 | 1 | 1336.5 | 21.45 | 0 | 39 | 0.1334
ep_solar_pv_172 | solar | elc_spv-DEU_0172 | 2020 | 0.0013 | 1 | 1336.5 | 21.45 | 0 | 35 | 0.1334
ep_solar_pv_172 | solar | elc_spv-DEU_0172 | 2021 | 0.0018 | 1 | 1336.5 | 21.45 | 0 | 34 | 0.1334
ep_solar_pv_172 | solar | elc_spv-DEU_0172 | 2022 | 0.0184 | 1 | 1336.5 | 21.45 | 0 | 33 | 0.1334
ep_solar_pv_173 | solar | elc_spv-DEU_0173 | 2009 | 0.042 | 1 | 1336.5 | 21.45 | 0 | 46 | 0.1326
ep_solar_pv_173 | solar | elc_spv-DEU_0173 | 2010 | 0.0775 | 1 | 1336.5 | 21.45 | 0 | 45 | 0.1326
ep_solar_pv_173 | solar | elc_spv-DEU_0173 | 2011 | 0.1693 | 1 | 1254.6335 | 20.0856 | 0 | 44 | 0.1326
ep_solar_pv_173 | solar | elc_spv-DEU_0173 | 2012 | 0.0487 | 1 | 1336.5 | 21.45 | 0 | 43 | 0.1326
ep_solar_pv_173 | solar | elc_spv-DEU_0173 | 2013 | 0.0185 | 1 | 1336.5 | 21.45 | 0 | 42 | 0.1326
ep_solar_pv_173 | solar | elc_spv-DEU_0173 | 2014 | 0.0149 | 1 | 1336.5 | 21.45 | 0 | 41 | 0.1326
ep_solar_pv_173 | solar | elc_spv-DEU_0173 | 2015 | 0.0344 | 1 | 1336.5 | 21.45 | 0 | 40 | 0.1326
ep_solar_pv_173 | solar | elc_spv-DEU_0173 | 2016 | 0.0268 | 1 | 1336.5 | 21.45 | 0 | 39 | 0.1326
ep_solar_pv_173 | solar | elc_spv-DEU_0173 | 2017 | 0.013 | 1 | 1336.5 | 21.45 | 0 | 38 | 0.1326
ep_solar_pv_173 | solar | elc_spv-DEU_0173 | 2018 | 0.0205 | 1 | 1336.5 | 21.45 | 0 | 37 | 0.1326
ep_solar_pv_173 | solar | elc_spv-DEU_0173 | 2019 | 0.0032 | 1 | 1336.5 | 21.45 | 0 | 36 | 0.1326
ep_solar_pv_173 | solar | elc_spv-DEU_0173 | 2020 | 0.0092 | 1 | 1336.5 | 21.45 | 0 | 35 | 0.1326
ep_solar_pv_173 | solar | elc_spv-DEU_0173 | 2022 | 0.2407 | 1 | 1196.6579 | 19.1193 | 0 | 33 | 0.1326
ep_solar_pv_173 | solar | elc_spv-DEU_0173 | 2023 | 0.0083 | 1 | 1336.5 | 21.45 | 0 | 32 | 0.1326
ep_solar_pv_173 | solar | elc_spv-DEU_0173 | 2024 | 0.0199 | 1 | 1336.5 | 21.45 | 0 | 31 | 0.1326
ep_solar_pv_174 | solar | elc_spv-DEU_0174 | 2010 | 0.0032 | 1 | 1336.5 | 21.45 | 0 | 45 | 0.1331
ep_solar_pv_174 | solar | elc_spv-DEU_0174 | 2011 | 0.0352 | 1 | 1336.5 | 21.45 | 0 | 44 | 0.1331
ep_solar_pv_174 | solar | elc_spv-DEU_0174 | 2012 | 0.001 | 1 | 1336.5 | 21.45 | 0 | 43 | 0.1331
ep_solar_pv_174 | solar | elc_spv-DEU_0174 | 2013 | 0.0026 | 1 | 1336.5 | 21.45 | 0 | 42 | 0.1331
ep_solar_pv_174 | solar | elc_spv-DEU_0174 | 2014 | 0.0108 | 1 | 1336.5 | 21.45 | 0 | 41 | 0.1331
ep_solar_pv_174 | solar | elc_spv-DEU_0174 | 2016 | 0.0138 | 1 | 1336.5 | 21.45 | 0 | 39 | 0.1331
ep_solar_pv_174 | solar | elc_spv-DEU_0174 | 2018 | 0.0144 | 1 | 1336.5 | 21.45 | 0 | 37 | 0.1331
ep_solar_pv_174 | solar | elc_spv-DEU_0174 | 2019 | 0.0013 | 1 | 1336.5 | 21.45 | 0 | 36 | 0.1331
ep_solar_pv_174 | solar | elc_spv-DEU_0174 | 2020 | 0.0246 | 1 | 1336.5 | 21.45 | 0 | 35 | 0.1331
ep_solar_pv_174 | solar | elc_spv-DEU_0174 | 2022 | 0.0126 | 1 | 1336.5 | 21.45 | 0 | 33 | 0.1331
ep_solar_pv_174 | solar | elc_spv-DEU_0174 | 2023 | 0.0043 | 1 | 1336.5 | 21.45 | 0 | 32 | 0.1331
ep_solar_pv_174 | solar | elc_spv-DEU_0174 | 2024 | 0.1317 | 1 | 1182.2494 | 18.8792 | 0 | 31 | 0.1331
ep_solar_pv_175 | solar | elc_spv-DEU_0175 | 2009 | 0.0013 | 1 | 1336.5 | 21.45 | 0 | 46 | 0.13492
ep_solar_pv_175 | solar | elc_spv-DEU_0175 | 2010 | 0.0336 | 1 | 1336.5 | 21.45 | 0 | 45 | 0.13492
ep_solar_pv_175 | solar | elc_spv-DEU_0175 | 2011 | 0.0741 | 1 | 1336.5 | 21.45 | 0 | 44 | 0.13492
ep_solar_pv_175 | solar | elc_spv-DEU_0175 | 2012 | 0.0771 | 1 | 1202.9591 | 19.2243 | 0 | 43 | 0.13492
ep_solar_pv_175 | solar | elc_spv-DEU_0175 | 2013 | 0.0035 | 1 | 1336.5 | 21.45 | 0 | 42 | 0.13492
ep_solar_pv_175 | solar | elc_spv-DEU_0175 | 2014 | 0.0191 | 1 | 1336.5 | 21.45 | 0 | 41 | 0.13492
ep_solar_pv_175 | solar | elc_spv-DEU_0175 | 2015 | 0.009 | 1 | 1336.5 | 21.45 | 0 | 40 | 0.13492
ep_solar_pv_175 | solar | elc_spv-DEU_0175 | 2016 | 0.0231 | 1 | 1336.5 | 21.45 | 0 | 39 | 0.13492
ep_solar_pv_175 | solar | elc_spv-DEU_0175 | 2017 | 0.0168 | 1 | 1336.5 | 21.45 | 0 | 38 | 0.13492
ep_solar_pv_175 | solar | elc_spv-DEU_0175 | 2018 | 0.018 | 1 | 1336.5 | 21.45 | 0 | 37 | 0.13492
ep_solar_pv_175 | solar | elc_spv-DEU_0175 | 2019 | 0.0036 | 1 | 1336.5 | 21.45 | 0 | 36 | 0.13492
ep_solar_pv_175 | solar | elc_spv-DEU_0175 | 2020 | 0.1331 | 1 | 1152.186 | 18.3781 | 0 | 35 | 0.13492
ep_solar_pv_175 | solar | elc_spv-DEU_0175 | 2021 | 0.0698 | 1 | 1157.5057 | 18.4668 | 0 | 34 | 0.13492
ep_solar_pv_175 | solar | elc_spv-DEU_0175 | 2022 | 0.0069 | 1 | 1336.5 | 21.45 | 0 | 33 | 0.13492
ep_solar_pv_175 | solar | elc_spv-DEU_0175 | 2023 | 0.0655 | 1 | 1151.8008 | 18.3717 | 0 | 32 | 0.13492
ep_solar_pv_175 | solar | elc_spv-DEU_0175 | 2024 | 0.0175 | 1 | 1336.5 | 21.45 | 0 | 31 | 0.13492
ep_solar_pv_176 | solar | elc_spv-DEU_0176 | 2010 | 0.0302 | 1 | 1336.5 | 21.45 | 0 | 45 | 0.13675
ep_solar_pv_176 | solar | elc_spv-DEU_0176 | 2011 | 0.0649 | 1 | 1153.4492 | 18.3992 | 0 | 44 | 0.13675
ep_solar_pv_176 | solar | elc_spv-DEU_0176 | 2012 | 0.1326 | 1 | 1145.3688 | 18.2645 | 0 | 43 | 0.13675
ep_solar_pv_176 | solar | elc_spv-DEU_0176 | 2013 | 0.0124 | 1 | 1336.5 | 21.45 | 0 | 42 | 0.13675
ep_solar_pv_176 | solar | elc_spv-DEU_0176 | 2014 | 0.0024 | 1 | 1336.5 | 21.45 | 0 | 41 | 0.13675
ep_solar_pv_176 | solar | elc_spv-DEU_0176 | 2016 | 0.0035 | 1 | 1336.5 | 21.45 | 0 | 39 | 0.13675
ep_solar_pv_176 | solar | elc_spv-DEU_0176 | 2017 | 0.004 | 1 | 1336.5 | 21.45 | 0 | 38 | 0.13675
ep_solar_pv_176 | solar | elc_spv-DEU_0176 | 2019 | 0.0014 | 1 | 1336.5 | 21.45 | 0 | 36 | 0.13675
ep_solar_pv_176 | solar | elc_spv-DEU_0176 | 2023 | 0.0186 | 1 | 1336.5 | 21.45 | 0 | 32 | 0.13675
ep_solar_pv_176 | solar | elc_spv-DEU_0176 | 2024 | 0.0011 | 1 | 1336.5 | 21.45 | 0 | 31 | 0.13675
ep_solar_pv_177 | solar | elc_spv-DEU_0177 | 2008 | 0.0046 | 1 | 1336.5 | 21.45 | 0 | 47 | 0.1418
ep_solar_pv_177 | solar | elc_spv-DEU_0177 | 2009 | 0.0012 | 1 | 1336.5 | 21.45 | 0 | 46 | 0.1418
ep_solar_pv_177 | solar | elc_spv-DEU_0177 | 2010 | 0.0094 | 1 | 1336.5 | 21.45 | 0 | 45 | 0.1418
ep_solar_pv_177 | solar | elc_spv-DEU_0177 | 2011 | 0.025 | 1 | 1336.5 | 21.45 | 0 | 44 | 0.1418
ep_solar_pv_177 | solar | elc_spv-DEU_0177 | 2012 | 0.009 | 1 | 1336.5 | 21.45 | 0 | 43 | 0.1418
ep_solar_pv_177 | solar | elc_spv-DEU_0177 | 2014 | 0.0049 | 1 | 1336.5 | 21.45 | 0 | 41 | 0.1418
ep_solar_pv_177 | solar | elc_spv-DEU_0177 | 2015 | 0.0102 | 1 | 1336.5 | 21.45 | 0 | 40 | 0.1418
ep_solar_pv_177 | solar | elc_spv-DEU_0177 | 2016 | 0.01 | 1 | 1336.5 | 21.45 | 0 | 39 | 0.1418
ep_solar_pv_177 | solar | elc_spv-DEU_0177 | 2018 | 0.0265 | 1 | 1336.5 | 21.45 | 0 | 37 | 0.1418
ep_solar_pv_177 | solar | elc_spv-DEU_0177 | 2020 | 0.0143 | 1 | 1336.5 | 21.45 | 0 | 35 | 0.1418
ep_solar_pv_177 | solar | elc_spv-DEU_0177 | 2021 | 0.0045 | 1 | 1336.5 | 21.45 | 0 | 34 | 0.1418
ep_solar_pv_177 | solar | elc_spv-DEU_0177 | 2022 | 0.0095 | 1 | 1336.5 | 21.45 | 0 | 33 | 0.1418
ep_solar_pv_177 | solar | elc_spv-DEU_0177 | 2023 | 0.2041 | 1 | 1161.8797 | 18.5397 | 0 | 32 | 0.1418
ep_solar_pv_177 | solar | elc_spv-DEU_0177 | 2024 | 0.0267 | 1 | 1336.5 | 21.45 | 0 | 31 | 0.1418
ep_solar_pv_178 | solar | elc_spv-DEU_0178 | 2010 | 0.0011 | 1 | 1336.5 | 21.45 | 0 | 45 | 0.1473
ep_solar_pv_178 | solar | elc_spv-DEU_0178 | 2011 | 0.018 | 1 | 1336.5 | 21.45 | 0 | 44 | 0.1473
ep_solar_pv_178 | solar | elc_spv-DEU_0178 | 2012 | 0.019 | 1 | 1336.5 | 21.45 | 0 | 43 | 0.1473
ep_solar_pv_178 | solar | elc_spv-DEU_0178 | 2013 | 0.0151 | 1 | 1336.5 | 21.45 | 0 | 42 | 0.1473
ep_solar_pv_178 | solar | elc_spv-DEU_0178 | 2014 | 0.0042 | 1 | 1336.5 | 21.45 | 0 | 41 | 0.1473
ep_solar_pv_178 | solar | elc_spv-DEU_0178 | 2015 | 0.0138 | 1 | 1336.5 | 21.45 | 0 | 40 | 0.1473
ep_solar_pv_178 | solar | elc_spv-DEU_0178 | 2016 | 0.0138 | 1 | 1336.5 | 21.45 | 0 | 39 | 0.1473
ep_solar_pv_178 | solar | elc_spv-DEU_0178 | 2017 | 0.013 | 1 | 1336.5 | 21.45 | 0 | 38 | 0.1473
ep_solar_pv_178 | solar | elc_spv-DEU_0178 | 2018 | 0.0121 | 1 | 1336.5 | 21.45 | 0 | 37 | 0.1473
ep_solar_pv_178 | solar | elc_spv-DEU_0178 | 2019 | 0.0113 | 1 | 1336.5 | 21.45 | 0 | 36 | 0.1473
ep_solar_pv_178 | solar | elc_spv-DEU_0178 | 2020 | 0.0041 | 1 | 1336.5 | 21.45 | 0 | 35 | 0.1473
ep_solar_pv_178 | solar | elc_spv-DEU_0178 | 2022 | 0.0212 | 1 | 1336.5 | 21.45 | 0 | 33 | 0.1473
ep_solar_pv_178 | solar | elc_spv-DEU_0178 | 2024 | 0.0158 | 1 | 1336.5 | 21.45 | 0 | 31 | 0.1473
ep_solar_pv_179 | solar | elc_spv-DEU_0179 | 2004 | 0.0018 | 1 | 1336.5 | 21.45 | 0 | 51 | 0.15398
ep_solar_pv_179 | solar | elc_spv-DEU_0179 | 2012 | 0.0017 | 1 | 1336.5 | 21.45 | 0 | 43 | 0.15398
ep_solar_pv_179 | solar | elc_spv-DEU_0179 | 2013 | 0.0013 | 1 | 1336.5 | 21.45 | 0 | 42 | 0.15398
ep_solar_pv_179 | solar | elc_spv-DEU_0179 | 2022 | 0.20075 | 1 | 1146.1931 | 18.2782 | 0 | 33 | 0.0059829
ep_solar_pv_179 | solar | elc_spv-DEU_0179 | 2024 | 0.0012 | 1 | 1336.5 | 21.45 | 0 | 31 | 0.15398
ep_solar_pv_180 | solar | elc_spv-DEU_0180 | 2022 | 0.18712 | 1 | 1138.5 | 18.15 | 0 | 33 | 0.13972
ep_solar_pv_181 | solar | elc_spv-DEU_0181 | 2010 | 0.0025 | 1 | 1336.5 | 21.45 | 0 | 45 | 0.1355
ep_solar_pv_181 | solar | elc_spv-DEU_0181 | 2011 | 0.0074 | 1 | 1336.5 | 21.45 | 0 | 44 | 0.1355
ep_solar_pv_181 | solar | elc_spv-DEU_0181 | 2015 | 0.0045 | 1 | 1336.5 | 21.45 | 0 | 40 | 0.1355
ep_solar_pv_181 | solar | elc_spv-DEU_0181 | 2022 | 0.19751 | 1 | 1138.5 | 18.15 | 0 | 33 | 0.13972
ep_solar_pv_181 | solar | elc_spv-DEU_0181 | 2023 | 0.0013 | 1 | 1336.5 | 21.45 | 0 | 32 | 0.1355
ep_solar_pv_182 | solar | elc_spv-DEU_0182 | 2009 | 0.0205 | 1 | 1336.5 | 21.45 | 0 | 46 | 0.13281
ep_solar_pv_182 | solar | elc_spv-DEU_0182 | 2010 | 0.0059 | 1 | 1336.5 | 21.45 | 0 | 45 | 0.13281
ep_solar_pv_182 | solar | elc_spv-DEU_0182 | 2011 | 0.027 | 1 | 1336.5 | 21.45 | 0 | 44 | 0.13281
ep_solar_pv_182 | solar | elc_spv-DEU_0182 | 2012 | 0.0697 | 1 | 1336.5 | 21.45 | 0 | 43 | 0.13281
ep_solar_pv_182 | solar | elc_spv-DEU_0182 | 2013 | 0.017 | 1 | 1336.5 | 21.45 | 0 | 42 | 0.13281
ep_solar_pv_182 | solar | elc_spv-DEU_0182 | 2015 | 0.0426 | 1 | 1336.5 | 21.45 | 0 | 40 | 0.13281
ep_solar_pv_182 | solar | elc_spv-DEU_0182 | 2016 | 0.0015 | 1 | 1336.5 | 21.45 | 0 | 39 | 0.13281
ep_solar_pv_182 | solar | elc_spv-DEU_0182 | 2021 | 0.0053 | 1 | 1336.5 | 21.45 | 0 | 34 | 0.13281
ep_solar_pv_182 | solar | elc_spv-DEU_0182 | 2024 | 0.0029 | 1 | 1336.5 | 21.45 | 0 | 31 | 0.13281
ep_solar_pv_183 | solar | elc_spv-DEU_0183 | 2009 | 0.0083 | 1 | 1336.5 | 21.45 | 0 | 46 | 0.1316
ep_solar_pv_183 | solar | elc_spv-DEU_0183 | 2010 | 0.0327 | 1 | 1336.5 | 21.45 | 0 | 45 | 0.1316
ep_solar_pv_183 | solar | elc_spv-DEU_0183 | 2011 | 0.1015 | 1 | 1336.5 | 21.45 | 0 | 44 | 0.1316
ep_solar_pv_183 | solar | elc_spv-DEU_0183 | 2012 | 0.1511 | 1 | 1336.5 | 21.45 | 0 | 43 | 0.1316
ep_solar_pv_183 | solar | elc_spv-DEU_0183 | 2013 | 0.0194 | 1 | 1336.5 | 21.45 | 0 | 42 | 0.1316
ep_solar_pv_183 | solar | elc_spv-DEU_0183 | 2014 | 0.0034 | 1 | 1336.5 | 21.45 | 0 | 41 | 0.1316
ep_solar_pv_183 | solar | elc_spv-DEU_0183 | 2015 | 0.0137 | 1 | 1336.5 | 21.45 | 0 | 40 | 0.1316
ep_solar_pv_183 | solar | elc_spv-DEU_0183 | 2016 | 0.0051 | 1 | 1336.5 | 21.45 | 0 | 39 | 0.1316
ep_solar_pv_183 | solar | elc_spv-DEU_0183 | 2017 | 0.0207 | 1 | 1336.5 | 21.45 | 0 | 38 | 0.1316
ep_solar_pv_183 | solar | elc_spv-DEU_0183 | 2018 | 0.0238 | 1 | 1336.5 | 21.45 | 0 | 37 | 0.1316
ep_solar_pv_183 | solar | elc_spv-DEU_0183 | 2019 | 0.0161 | 1 | 1336.5 | 21.45 | 0 | 36 | 0.1316
ep_solar_pv_183 | solar | elc_spv-DEU_0183 | 2020 | 0.0017 | 1 | 1336.5 | 21.45 | 0 | 35 | 0.1316
ep_solar_pv_183 | solar | elc_spv-DEU_0183 | 2021 | 0.0241 | 1 | 1336.5 | 21.45 | 0 | 34 | 0.1316
ep_solar_pv_183 | solar | elc_spv-DEU_0183 | 2022 | 0.0346 | 1 | 1336.5 | 21.45 | 0 | 33 | 0.1316
ep_solar_pv_183 | solar | elc_spv-DEU_0183 | 2023 | 0.092 | 1 | 1336.5 | 21.45 | 0 | 32 | 0.1316
ep_solar_pv_183 | solar | elc_spv-DEU_0183 | 2024 | 0.1043 | 1 | 1336.5 | 21.45 | 0 | 31 | 0.1316
ep_solar_pv_183 | solar | elc_spv-DEU_0183 | 2028 | 0.029 | 1 | 1336.5 | 21.45 | 0 | 30 | 0.1316
ep_solar_pv_184 | solar | elc_spv-DEU_0184 | 2009 | 0.0661 | 1 | 1183.7315 | 18.9039 | 0 | 46 | 0.13269
ep_solar_pv_184 | solar | elc_spv-DEU_0184 | 2010 | 0.0111 | 1 | 1336.5 | 21.45 | 0 | 45 | 0.13269
ep_solar_pv_184 | solar | elc_spv-DEU_0184 | 2011 | 0.0872 | 1 | 1336.5 | 21.45 | 0 | 44 | 0.13269
ep_solar_pv_184 | solar | elc_spv-DEU_0184 | 2012 | 0.004 | 1 | 1336.5 | 21.45 | 0 | 43 | 0.13269
ep_solar_pv_184 | solar | elc_spv-DEU_0184 | 2013 | 0.0088 | 1 | 1336.5 | 21.45 | 0 | 42 | 0.13269
ep_solar_pv_184 | solar | elc_spv-DEU_0184 | 2014 | 0.0029 | 1 | 1336.5 | 21.45 | 0 | 41 | 0.13269
ep_solar_pv_184 | solar | elc_spv-DEU_0184 | 2016 | 0.0118 | 1 | 1336.5 | 21.45 | 0 | 39 | 0.13269
ep_solar_pv_184 | solar | elc_spv-DEU_0184 | 2022 | 0.0095 | 1 | 1336.5 | 21.45 | 0 | 33 | 0.13269
ep_solar_pv_184 | solar | elc_spv-DEU_0184 | 2023 | 0.0057 | 1 | 1336.5 | 21.45 | 0 | 32 | 0.13269
ep_solar_pv_184 | solar | elc_spv-DEU_0184 | 2024 | 0.0027 | 1 | 1336.5 | 21.45 | 0 | 31 | 0.13269
ep_solar_pv_185 | solar | elc_spv-DEU_0185 | 2009 | 0.003 | 1 | 1336.5 | 21.45 | 0 | 46 | 0.13456
ep_solar_pv_185 | solar | elc_spv-DEU_0185 | 2010 | 0.001 | 1 | 1336.5 | 21.45 | 0 | 45 | 0.13456
ep_solar_pv_185 | solar | elc_spv-DEU_0185 | 2011 | 0.011 | 1 | 1336.5 | 21.45 | 0 | 44 | 0.13456
ep_solar_pv_185 | solar | elc_spv-DEU_0185 | 2012 | 0.192 | 1 | 1186.9688 | 18.9578 | 0 | 43 | 0.13456
ep_solar_pv_185 | solar | elc_spv-DEU_0185 | 2013 | 0.021 | 1 | 1336.5 | 21.45 | 0 | 42 | 0.13456
ep_solar_pv_185 | solar | elc_spv-DEU_0185 | 2014 | 0.0118 | 1 | 1336.5 | 21.45 | 0 | 41 | 0.13456
ep_solar_pv_185 | solar | elc_spv-DEU_0185 | 2016 | 0.0084 | 1 | 1336.5 | 21.45 | 0 | 39 | 0.13456
ep_solar_pv_185 | solar | elc_spv-DEU_0185 | 2017 | 0.0121 | 1 | 1336.5 | 21.45 | 0 | 38 | 0.13456
ep_solar_pv_185 | solar | elc_spv-DEU_0185 | 2018 | 0.0116 | 1 | 1336.5 | 21.45 | 0 | 37 | 0.13456
ep_solar_pv_185 | solar | elc_spv-DEU_0185 | 2019 | 0.0118 | 1 | 1336.5 | 21.45 | 0 | 36 | 0.13456
ep_solar_pv_185 | solar | elc_spv-DEU_0185 | 2020 | 0.0046 | 1 | 1336.5 | 21.45 | 0 | 35 | 0.13456
ep_solar_pv_185 | solar | elc_spv-DEU_0185 | 2021 | 0.0306 | 1 | 1336.5 | 21.45 | 0 | 34 | 0.13456
ep_solar_pv_185 | solar | elc_spv-DEU_0185 | 2022 | 0.304 | 1 | 1141.1053 | 18.1934 | 0 | 33 | 0.13456
ep_solar_pv_185 | solar | elc_spv-DEU_0185 | 2023 | 0.0141 | 1 | 1336.5 | 21.45 | 0 | 32 | 0.13456
ep_solar_pv_185 | solar | elc_spv-DEU_0185 | 2024 | 0.2368 | 1 | 1237.8345 | 19.8056 | 0 | 31 | 0.13456
ep_solar_pv_186 | solar | elc_spv-DEU_0186 | 2009 | 0.0011 | 1 | 1336.5 | 21.45 | 0 | 46 | 0.13782
ep_solar_pv_186 | solar | elc_spv-DEU_0186 | 2012 | 0.0041 | 1 | 1336.5 | 21.45 | 0 | 43 | 0.13782
ep_solar_pv_186 | solar | elc_spv-DEU_0186 | 2014 | 0.003 | 1 | 1336.5 | 21.45 | 0 | 41 | 0.13782
ep_solar_pv_186 | solar | elc_spv-DEU_0186 | 2024 | 0.001 | 1 | 1336.5 | 21.45 | 0 | 31 | 0.13782
ep_solar_pv_187 | solar | elc_spv-DEU_0187 | 2013 | 0.009 | 1 | 1336.5 | 21.45 | 0 | 42 | 0.14362
ep_solar_pv_187 | solar | elc_spv-DEU_0187 | 2014 | 0.0099 | 1 | 1336.5 | 21.45 | 0 | 41 | 0.14362
ep_solar_pv_187 | solar | elc_spv-DEU_0187 | 2015 | 0.0141 | 1 | 1336.5 | 21.45 | 0 | 40 | 0.14362
ep_solar_pv_187 | solar | elc_spv-DEU_0187 | 2016 | 0.0171 | 1 | 1336.5 | 21.45 | 0 | 39 | 0.14362
ep_solar_pv_187 | solar | elc_spv-DEU_0187 | 2020 | 0.01 | 1 | 1336.5 | 21.45 | 0 | 35 | 0.14362
ep_solar_pv_188 | solar | elc_spv-DEU_0188 | 2011 | 0.0017 | 1 | 1336.5 | 21.45 | 0 | 44 | 0.14947
ep_solar_pv_188 | solar | elc_spv-DEU_0188 | 2017 | 0.0092 | 1 | 1336.5 | 21.45 | 0 | 38 | 0.14947
ep_solar_pv_188 | solar | elc_spv-DEU_0188 | 2022 | 0.20347 | 1 | 1152.8048 | 18.3884 | 0 | 33 | 0.010799
ep_solar_pv_G100000807013 | solar | elc_spv-DEU_0178 | 2027 | 0.3 | 1 | 1138.5 | 18.15 | 0 | 30 | 0.1473
ep_solar_pv_G100000825260 | solar | elc_spv-DEU_0145 | 2024 | 0.4153 | 1 | 990 | 16.5 | 0 | 31 | 0.13507
ep_solar_pv_G100001005219 | solar | elc_spv-DEU_0166 | 2025 | 0.26 | 1 | 1138.5 | 18.15 | 0 | 30 | 0.14653
ep_windoff_DE1-220 | windoff | e_DE1-220 | 2022 | 0.013883 | 0.33123 |  |  |  |  | 0.55937
ep_windoff_DE2-220 | windoff | e_DE2-220 | 2022 | 0.013902 | 0.33123 |  |  |  |  | 0.55937
ep_windoff_w559702819-220 | windoff | e_w559702819-220 | 2022 | 0.098943 | 0.33123 |  |  |  |  | 0.55937
ep_windoff_w672738029-220 | windoff | e_w672738029-220 | 2022 | 0.014679 | 0.33123 |  |  |  |  | 0.55937
ep_windoff_w946969736-380 | windoff | e_w946969736-380 | 2022 | 0.046593 | 0.33123 |  |  |  |  | 0.55937
ep_windoff_wind_G100000919751 | windoff | elc_wof-wof-DEU_0010 | 2014 | 0.2 | 0.33123 |  |  |  |  | 0.57869
ep_windoff_wind_G100000919756 | windoff | elc_wof-wof-DEU_0010 | 2015 | 0.203 | 0.33123 |  |  |  |  | 0.57869
ep_windoff_wind_G100000919792 | windoff | elc_wof-wof-DEU_0009 | 2025 | 0.24 | 0.33123 |  |  |  |  | 0.55378
ep_windoff_wind_G100000919793 | windoff | elc_wof-wof-DEU_0010 | 2025 | 0.24 | 0.33123 |  |  |  |  | 0.57869
ep_windoff_wind_G100000919799 | windoff | elc_wof-wof-DEU_0022 | 2024 | 0.265 | 0.33123 |  |  |  |  | 0.57443
ep_windoff_wind_G100000919812 | windoff | elc_wof-wof-DEU_0010 | 2019 | 0.26 | 0.33123 |  |  |  |  | 0.57869
ep_windoff_wind_G100000919813 | windoff | elc_wof-wof-DEU_0022 | 2017 | 0.252 | 0.33123 |  |  |  |  | 0.57443
ep_windoff_wind_G100000919826 | windoff | elc_wof-wof-DEU_0173 | 2023 | 0.257 | 0.33123 |  |  |  |  | 0.51878
ep_windoff_wind_G100000919851 | windoff | elc_wof-wof-DEU_0039 | 2015 | 0.288 | 0.33123 |  |  |  |  | 0.57695
ep_windoff_wind_G100000919852 | windoff | elc_wof-wof-DEU_0024 | 2014 | 0.288 | 0.33123 |  |  |  |  | 0.58774
ep_windoff_wind_G100000919853 | windoff | elc_wof-wof-DEU_0163 | 2015 | 0.288 | 0.33123 |  |  |  |  | 0.49296
ep_windoff_wind_G100000919854 | windoff | elc_wof-wof-DEU_0037 | 2014 | 0.288 | 0.33123 |  |  |  |  | 0.56072
ep_windoff_wind_G100000919855 | windoff | elc_wof-wof-DEU_0024 | 2016 | 0.288 | 0.33123 |  |  |  |  | 0.58774
ep_windoff_wind_G100000919859 | windoff | elc_wof-wof-DEU_0037 | 2017 | 0.332 | 0.33123 |  |  |  |  | 0.56072
ep_windoff_wind_G100000919888 | windoff | elc_wof-wof-DEU_0038 | 2015 | 0.302 | 0.33123 |  |  |  |  | 0.5728
ep_windoff_wind_G100000919896 | windoff | elc_wof-wof-DEU_0009 | 2015 | 0.312 | 0.33123 |  |  |  |  | 0.55378
ep_windoff_wind_G100000919908 | windoff | elc_wof-wof-DEU_0022 | 2017 | 0.33 | 0.33123 |  |  |  |  | 0.57443
ep_windoff_wind_G100000919911 | windoff | elc_wof-wof-DEU_0037 | 2017 | 0.332 | 0.33123 |  |  |  |  | 0.56072
ep_windoff_wind_G100000919914 | windoff | elc_wof-wof-DEU_0038 | 2022 | 0.342 | 0.33123 |  |  |  |  | 0.5728
ep_windoff_wind_G100000919927 | windoff | elc_wof-wof-DEU_0180 | 2018 | 0.35 | 0.33123 |  |  |  |  | 0.53262
ep_windoff_wind_G100000919946 | windoff | elc_wof-wof-DEU_0180 | 2019 | 0.384 | 0.33123 |  |  |  |  | 0.53262
ep_windoff_wind_G100000919952 | windoff | elc_wof-wof-DEU_0010 | 2019 | 0.396 | 0.33123 |  |  |  |  | 0.57869
ep_windoff_wind_G100000919954 | windoff | elc_wof-wof-DEU_0010 | 2013 | 0.4 | 0.33123 |  |  |  |  | 0.57869
ep_windoff_wind_G100000919956 | windoff | elc_wof-wof-DEU_0011 | 2015 | 0.4 | 0.33123 |  |  |  |  | 0.58738
ep_windoff_wind_G100000919971 | windoff | elc_wof-wof-DEU_0010 | 2017 | 0.402 | 0.33123 |  |  |  |  | 0.57869
ep_windoff_wind_G100000919978 | windoff | elc_wof-wof-DEU_0009 | 2025 | 0.42 | 0.33123 |  |  |  |  | 0.55378
ep_windoff_wind_G100000919986 | windoff | elc_wof-wof-DEU_0009 | 2019 | 0.45 | 0.33123 |  |  |  |  | 0.55378
ep_windoff_wind_G100000919992 | windoff | elc_wof-wof-DEU_0173 | 2024 | 0.476 | 0.33123 |  |  |  |  | 0.51878
ep_windoff_wind_G100000920008 | windoff | elc_wof-wof-DEU_0010 | 2019 | 0.497 | 0.33123 |  |  |  |  | 0.57869
ep_windoff_wind_c_wof-wof-DEU_0009 | windoff | elc_wof-wof-DEU_0009 | 2014 | 0.113 | 0.33123 |  |  |  |  | 0.55378
ep_windoff_wind_c_wof-wof-DEU_0010 | windoff | elc_wof-wof-DEU_0010 | 2009 | 0.03 | 0.33123 |  |  |  |  | 0.57869
ep_windoff_wind_c_wof-wof-DEU_0010 | windoff | elc_wof-wof-DEU_0010 | 2010 | 0.03 | 0.33123 |  |  |  |  | 0.57869
ep_windoff_wind_c_wof-wof-DEU_0011 | windoff | elc_wof-wof-DEU_0011 | 2020 | 0.112 | 0.33123 |  |  |  |  | 0.58738
ep_windoff_wind_c_wof-wof-DEU_0053 | windoff | elc_wof-wof-DEU_0053 | 2017 | 0.111 | 0.33123 |  |  |  |  | 0.45533
ep_windoff_wind_c_wof-wof-DEU_0163 | windoff | elc_wof-wof-DEU_0163 | 2010 | 0.048 | 0.33123 |  |  |  |  | 0.49296
ep_windon_wind_ | windon | e_w1072574879-380 | 2022 | 0.2524 | 0.33123 |  |  |  |  | 0.31605
ep_windon_wind_ | windon | e_w28729619-380 | 2022 | 0.26881 | 0.33123 |  |  |  |  | 0.31605
ep_windon_wind_ | windon | e_w1024536785-380 | 2022 | 0.20713 | 0.33123 |  |  |  |  | 0.31605
ep_windon_wind_ | windon | e_w943939310-380 | 2022 | 0.24504 | 0.33123 |  |  |  |  | 0.31605
ep_windon_wind_ | windon | e_w559702819-220 | 2022 | 0.28353 | 0.33123 |  |  |  |  | 0.31605
ep_windon_wind_ | windon | e_w28343121-380 | 2022 | 0.34267 | 0.33123 |  |  |  |  | 0.31605
ep_windon_wind_ | windon | e_w28812249-220 | 2022 | 0.28466 | 0.33123 |  |  |  |  | 0.31605
ep_windon_wind_ | windon | e_DE44-380 | 2022 | 0.24278 | 0.33123 |  |  |  |  | 0.31605
ep_windon_wind_ | windon | e_DE19-380 | 2022 | 0.27277 | 0.33123 |  |  |  |  | 0.31605
ep_windon_wind_ | windon | e_w1280840211-380 | 2022 | 0.20203 | 0.33123 |  |  |  |  | 0.31605
ep_windon_wind_ | windon | e_w30039908-380 | 2022 | 0.28126 | 0.33123 |  |  |  |  | 0.31605
ep_windon_wind_ | windon | e_w1068350839-380 | 2022 | 0.31748 | 0.33123 |  |  |  |  | 0.31605
ep_windon_wind_ | windon | e_w29713902-380 | 2022 | 0.20486 | 0.33123 |  |  |  |  | 0.31605
ep_windon_wind_ | windon | e_w940922557-380 | 2022 | 0.31295 | 0.33123 |  |  |  |  | 0.31605
ep_windon_wind_ | windon | e_w32690742-380 | 2022 | 0.29541 | 0.33123 |  |  |  |  | 0.31605
ep_windon_wind_ | windon | e_w1191459479-220 | 2022 | 0.206 | 0.33123 |  |  |  |  | 0.31605
ep_windon_wind_ | windon | e_w289836713-380 | 2022 | 0.25806 | 0.33123 |  |  |  |  | 0.31605
ep_windon_wind_ | windon | e_w1071504343-380 | 2022 | 0.26994 | 0.33123 |  |  |  |  | 0.31605
ep_windon_wind_ | windon | e_w33169401-380 | 2022 | 0.41822 | 0.33123 |  |  |  |  | 0.31605
ep_windon_wind_ | windon | e_w414169327-380 | 2022 | 0.24391 | 0.33123 |  |  |  |  | 0.31605
ep_windon_wind_ | windon | e_w142487746-380 | 2022 | 0.21392 | 0.33123 |  |  |  |  | 0.31605
ep_windon_wind_ | windon | e_w60032354-220 | 2022 | 0.23486 | 0.33123 |  |  |  |  | 0.31605
ep_windon_wind_ | windon | e_w373967500-380 | 2022 | 0.26542 | 0.33123 |  |  |  |  | 0.31605
ep_windon_wind_ | windon | e_w946969736-380 | 2022 | 0.44934 | 0.33123 |  |  |  |  | 0.31605
ep_windon_wind_ | windon | e_w449010725-380 | 2022 | 0.38822 | 0.33123 |  |  |  |  | 0.31605
ep_windon_wind_ | windon | e_w398680313-380 | 2022 | 0.25183 | 0.33123 |  |  |  |  | 0.31605
ep_windon_wind_ | windon | e_w603661085-380 | 2022 | 0.95584 | 0.33123 |  |  |  |  | 0.31605
ep_windon_wind_DE103-380 | windon | e_DE103-380 | 2022 | 0.082059 | 0.33123 |  |  |  |  | 0.31605
ep_windon_wind_DE104-380 | windon | e_DE104-380 | 2022 | 0.037917 | 0.33123 |  |  |  |  | 0.31605
ep_windon_wind_DE108-220 | windon | e_DE108-220 | 2022 | 0.050933 | 0.33123 |  |  |  |  | 0.31605
ep_windon_wind_DE11-380 | windon | e_DE11-380 | 2022 | 0.019807 | 0.33123 |  |  |  |  | 0.31605
ep_windon_wind_DE13-380 | windon | e_DE13-380 | 2022 | 0.10243 | 0.33123 |  |  |  |  | 0.31605
ep_windon_wind_DE133-380 | windon | e_DE133-380 | 2022 | 0.14091 | 0.33123 |  |  |  |  | 0.31605
ep_windon_wind_DE136-380 | windon | e_DE136-380 | 2022 | 0.013016 | 0.33123 |  |  |  |  | 0.31605
ep_windon_wind_DE14-380 | windon | e_DE14-380 | 2022 | 0.027164 | 0.33123 |  |  |  |  | 0.31605
ep_windon_wind_DE141-380 | windon | e_DE141-380 | 2022 | 0.01245 | 0.33123 |  |  |  |  | 0.31605
ep_windon_wind_DE146-380 | windon | e_DE146-380 | 2022 | 0.018675 | 0.33123 |  |  |  |  | 0.31605
ep_windon_wind_DE148-220 | windon | e_DE148-220 | 2022 | 0.029994 | 0.33123 |  |  |  |  | 0.31605
ep_windon_wind_DE15-220 | windon | e_DE15-220 | 2022 | 0.078663 | 0.33123 |  |  |  |  | 0.31605
ep_windon_wind_DE150-380 | windon | e_DE150-380 | 2022 | 0.027164 | 0.33123 |  |  |  |  | 0.31605
ep_windon_wind_DE152-380 | windon | e_DE152-380 | 2022 | 0.019241 | 0.33123 |  |  |  |  | 0.31605
ep_windon_wind_DE155-380 | windon | e_DE155-380 | 2022 | 0.061119 | 0.33123 |  |  |  |  | 0.31605
ep_windon_wind_DE156-380 | windon | e_DE156-380 | 2022 | 0.099036 | 0.33123 |  |  |  |  | 0.31605
ep_windon_wind_DE157-380 | windon | e_DE157-380 | 2022 | 0.053197 | 0.33123 |  |  |  |  | 0.31605
ep_windon_wind_DE16-220 | windon | e_DE16-220 | 2022 | 0.019241 | 0.33123 |  |  |  |  | 0.31605
ep_windon_wind_DE163-220 | windon | e_DE163-220 | 2022 | 0.096772 | 0.33123 |  |  |  |  | 0.31605
ep_windon_wind_DE166-220 | windon | e_DE166-220 | 2022 | 0.021505 | 0.33123 |  |  |  |  | 0.31605
ep_windon_wind_DE167-380 | windon | e_DE167-380 | 2022 | 0.020373 | 0.33123 |  |  |  |  | 0.31605
ep_windon_wind_DE170-380 | windon | e_DE170-380 | 2022 | 0.033955 | 0.33123 |  |  |  |  | 0.31605
ep_windon_wind_DE171-220 | windon | e_DE171-220 | 2022 | 0.13243 | 0.33123 |  |  |  |  | 0.31605
ep_windon_wind_DE175-220 | windon | e_DE175-220 | 2022 | 0.018109 | 0.33123 |  |  |  |  | 0.31605
ep_windon_wind_DE183-220 | windon | e_DE183-220 | 2022 | 0.019807 | 0.33123 |  |  |  |  | 0.31605
ep_windon_wind_DE20-380 | windon | e_DE20-380 | 2022 | 0.11205 | 0.33123 |  |  |  |  | 0.31605
ep_windon_wind_DE207-380 | windon | e_DE207-380 | 2022 | 0.021505 | 0.33123 |  |  |  |  | 0.31605
ep_windon_wind_DE24-220 | windon | e_DE24-220 | 2022 | 0.010187 | 0.33123 |  |  |  |  | 0.31605
ep_windon_wind_DE24-380 | windon | e_DE24-380 | 2022 | 0.021505 | 0.33123 |  |  |  |  | 0.31605
ep_windon_wind_DE25-380 | windon | e_DE25-380 | 2022 | 0.056592 | 0.33123 |  |  |  |  | 0.31605
ep_windon_wind_DE26-380 | windon | e_DE26-380 | 2022 | 0.13752 | 0.33123 |  |  |  |  | 0.31605
ep_windon_wind_DE27-380 | windon | e_DE27-380 | 2022 | 0.029428 | 0.33123 |  |  |  |  | 0.31605
ep_windon_wind_DE28-380 | windon | e_DE28-380 | 2022 | 0.078663 | 0.33123 |  |  |  |  | 0.31605
ep_windon_wind_DE29-220 | windon | e_DE29-220 | 2022 | 0.16864 | 0.33123 |  |  |  |  | 0.31605
ep_windon_wind_DE30-380 | windon | e_DE30-380 | 2022 | 0.020373 | 0.33123 |  |  |  |  | 0.31605
ep_windon_wind_DE31-380 | windon | e_DE31-380 | 2022 | 0.16016 | 0.33123 |  |  |  |  | 0.31605
ep_windon_wind_DE32-220 | windon | e_DE32-220 | 2022 | 0.050933 | 0.33123 |  |  |  |  | 0.31605
ep_windon_wind_DE33-380 | windon | e_DE33-380 | 2022 | 0.052631 | 0.33123 |  |  |  |  | 0.31605
ep_windon_wind_DE34-380 | windon | e_DE34-380 | 2022 | 0.028862 | 0.33123 |  |  |  |  | 0.31605
ep_windon_wind_DE35-220 | windon | e_DE35-220 | 2022 | 0.01245 | 0.33123 |  |  |  |  | 0.31605
ep_windon_wind_DE36-220 | windon | e_DE36-220 | 2022 | 0.063383 | 0.33123 |  |  |  |  | 0.31605
ep_windon_wind_DE39-220 | windon | e_DE39-220 | 2022 | 0.035087 | 0.33123 |  |  |  |  | 0.31605
ep_windon_wind_DE4-220 | windon | e_DE4-220 | 2022 | 0.087152 | 0.33123 |  |  |  |  | 0.31605
ep_windon_wind_DE40-220 | windon | e_DE40-220 | 2022 | 0.025466 | 0.33123 |  |  |  |  | 0.31605
ep_windon_wind_DE41-380 | windon | e_DE41-380 | 2022 | 0.04301 | 0.33123 |  |  |  |  | 0.31605
ep_windon_wind_DE45-380 | windon | e_DE45-380 | 2022 | 0.04584 | 0.33123 |  |  |  |  | 0.31605
ep_windon_wind_DE46-380 | windon | e_DE46-380 | 2022 | 0.16468 | 0.33123 |  |  |  |  | 0.31605
ep_windon_wind_DE47-220 | windon | e_DE47-220 | 2022 | 0.18279 | 0.33123 |  |  |  |  | 0.31605
ep_windon_wind_DE49-380 | windon | e_DE49-380 | 2022 | 0.035653 | 0.33123 |  |  |  |  | 0.31605
ep_windon_wind_DE5-380 | windon | e_DE5-380 | 2022 | 0.08602 | 0.33123 |  |  |  |  | 0.31605
ep_windon_wind_DE50-380 | windon | e_DE50-380 | 2022 | 0.084888 | 0.33123 |  |  |  |  | 0.31605
ep_windon_wind_DE53-380 | windon | e_DE53-380 | 2022 | 0.030277 | 0.33123 |  |  |  |  | 0.31605
ep_windon_wind_DE54-380 | windon | e_DE54-380 | 2022 | 0.083756 | 0.33123 |  |  |  |  | 0.31605
ep_windon_wind_DE56-380 | windon | e_DE56-380 | 2022 | 0.019241 | 0.33123 |  |  |  |  | 0.31605
ep_windon_wind_DE58-380 | windon | e_DE58-380 | 2022 | 0.031692 | 0.33123 |  |  |  |  | 0.31605
ep_windon_wind_DE59-220 | windon | e_DE59-220 | 2022 | 0.028296 | 0.33123 |  |  |  |  | 0.31605
ep_windon_wind_DE6-380 | windon | e_DE6-380 | 2022 | 0.01528 | 0.33123 |  |  |  |  | 0.31605
ep_windon_wind_DE61-380 | windon | e_DE61-380 | 2022 | 0.020939 | 0.33123 |  |  |  |  | 0.31605
ep_windon_wind_DE63-220 | windon | e_DE63-220 | 2022 | 0.16525 | 0.33123 |  |  |  |  | 0.31605
ep_windon_wind_DE94-380 | windon | e_DE94-380 | 2022 | 0.041312 | 0.33123 |  |  |  |  | 0.31605
ep_windon_wind_DE95-380 | windon | e_DE95-380 | 2022 | 0.16299 | 0.33123 |  |  |  |  | 0.31605
ep_windon_wind_DE97-220 | windon | e_DE97-220 | 2022 | 0.011318 | 0.33123 |  |  |  |  | 0.31605
ep_windon_wind_c_won-DEU_0000 | windon | elc_won-DEU_0000 | 2015 | 0.03 | 0.33123 |  |  |  |  | 0.27595
ep_windon_wind_c_won-DEU_0000 | windon | elc_won-DEU_0000 | 2023 | 0.014 | 0.33123 |  |  |  |  | 0.27595
ep_windon_wind_c_won-DEU_0001 | windon | elc_won-DEU_0001 | 2000 | 0.022 | 0.33123 |  |  |  |  | 0.28229
ep_windon_wind_c_won-DEU_0001 | windon | elc_won-DEU_0001 | 2002 | 0.014 | 0.33123 |  |  |  |  | 0.28229
ep_windon_wind_c_won-DEU_0001 | windon | elc_won-DEU_0001 | 2009 | 0.024 | 0.33123 |  |  |  |  | 0.28229
ep_windon_wind_c_won-DEU_0001 | windon | elc_won-DEU_0001 | 2011 | 0.032 | 0.33123 |  |  |  |  | 0.28229
ep_windon_wind_c_won-DEU_0001 | windon | elc_won-DEU_0001 | 2021 | 0.016 | 0.33123 |  |  |  |  | 0.28229
ep_windon_wind_c_won-DEU_0001 | windon | elc_won-DEU_0001 | 2024 | 0.021 | 0.33123 |  |  |  |  | 0.28229
ep_windon_wind_c_won-DEU_0002 | windon | elc_won-DEU_0002 | 1999 | 0.012 | 0.33123 |  |  |  |  | 0.32489
ep_windon_wind_c_won-DEU_0002 | windon | elc_won-DEU_0002 | 2000 | 0.014 | 0.33123 |  |  |  |  | 0.32489
ep_windon_wind_c_won-DEU_0002 | windon | elc_won-DEU_0002 | 2001 | 0.02 | 0.33123 |  |  |  |  | 0.32489
ep_windon_wind_c_won-DEU_0002 | windon | elc_won-DEU_0002 | 2002 | 0.012 | 0.33123 |  |  |  |  | 0.32489
ep_windon_wind_c_won-DEU_0002 | windon | elc_won-DEU_0002 | 2004 | 0.013 | 0.33123 |  |  |  |  | 0.32489
ep_windon_wind_c_won-DEU_0002 | windon | elc_won-DEU_0002 | 2005 | 0.023 | 0.33123 |  |  |  |  | 0.32489
ep_windon_wind_c_won-DEU_0002 | windon | elc_won-DEU_0002 | 2007 | 0.026 | 0.33123 |  |  |  |  | 0.32489
ep_windon_wind_c_won-DEU_0002 | windon | elc_won-DEU_0002 | 2008 | 0.012 | 0.33123 |  |  |  |  | 0.32489
ep_windon_wind_c_won-DEU_0002 | windon | elc_won-DEU_0002 | 2010 | 0.014 | 0.33123 |  |  |  |  | 0.32489
ep_windon_wind_c_won-DEU_0002 | windon | elc_won-DEU_0002 | 2015 | 0.033 | 0.33123 |  |  |  |  | 0.32489
ep_windon_wind_c_won-DEU_0002 | windon | elc_won-DEU_0002 | 2016 | 0.029 | 0.33123 |  |  |  |  | 0.32489
ep_windon_wind_c_won-DEU_0002 | windon | elc_won-DEU_0002 | 2017 | 0.063 | 0.33123 |  |  |  |  | 0.32489
ep_windon_wind_c_won-DEU_0002 | windon | elc_won-DEU_0002 | 2018 | 0.011 | 0.33123 |  |  |  |  | 0.32489
ep_windon_wind_c_won-DEU_0002 | windon | elc_won-DEU_0002 | 2019 | 0.044 | 0.33123 |  |  |  |  | 0.32489
ep_windon_wind_c_won-DEU_0002 | windon | elc_won-DEU_0002 | 2021 | 0.02 | 0.33123 |  |  |  |  | 0.32489
ep_windon_wind_c_won-DEU_0002 | windon | elc_won-DEU_0002 | 2022 | 0.017 | 0.33123 |  |  |  |  | 0.32489
ep_windon_wind_c_won-DEU_0002 | windon | elc_won-DEU_0002 | 2024 | 0.015 | 0.33123 |  |  |  |  | 0.32489
ep_windon_wind_c_won-DEU_0003 | windon | elc_won-DEU_0003 | 1997 | 0.015 | 0.33123 |  |  |  |  | 0.33042
ep_windon_wind_c_won-DEU_0003 | windon | elc_won-DEU_0003 | 2002 | 0.022 | 0.33123 |  |  |  |  | 0.33042
ep_windon_wind_c_won-DEU_0003 | windon | elc_won-DEU_0003 | 2003 | 0.023 | 0.33123 |  |  |  |  | 0.33042
ep_windon_wind_c_won-DEU_0003 | windon | elc_won-DEU_0003 | 2004 | 0.014 | 0.33123 |  |  |  |  | 0.33042
ep_windon_wind_c_won-DEU_0003 | windon | elc_won-DEU_0003 | 2005 | 0.023 | 0.33123 |  |  |  |  | 0.33042
ep_windon_wind_c_won-DEU_0003 | windon | elc_won-DEU_0003 | 2013 | 0.014 | 0.33123 |  |  |  |  | 0.33042
ep_windon_wind_c_won-DEU_0003 | windon | elc_won-DEU_0003 | 2015 | 0.08 | 0.33123 |  |  |  |  | 0.33042
ep_windon_wind_c_won-DEU_0003 | windon | elc_won-DEU_0003 | 2016 | 0.038 | 0.33123 |  |  |  |  | 0.33042
ep_windon_wind_c_won-DEU_0003 | windon | elc_won-DEU_0003 | 2017 | 0.042 | 0.33123 |  |  |  |  | 0.33042
ep_windon_wind_c_won-DEU_0003 | windon | elc_won-DEU_0003 | 2018 | 0.028 | 0.33123 |  |  |  |  | 0.33042
ep_windon_wind_c_won-DEU_0003 | windon | elc_won-DEU_0003 | 2019 | 0.012 | 0.33123 |  |  |  |  | 0.33042
ep_windon_wind_c_won-DEU_0003 | windon | elc_won-DEU_0003 | 2020 | 0.016 | 0.33123 |  |  |  |  | 0.33042
ep_windon_wind_c_won-DEU_0003 | windon | elc_won-DEU_0003 | 2021 | 0.014 | 0.33123 |  |  |  |  | 0.33042
ep_windon_wind_c_won-DEU_0003 | windon | elc_won-DEU_0003 | 2022 | 0.022 | 0.33123 |  |  |  |  | 0.33042
ep_windon_wind_c_won-DEU_0003 | windon | elc_won-DEU_0003 | 2023 | 0.014 | 0.33123 |  |  |  |  | 0.33042
ep_windon_wind_c_won-DEU_0004 | windon | elc_won-DEU_0004 | 2001 | 0.025 | 0.33123 |  |  |  |  | 0.30189
ep_windon_wind_c_won-DEU_0004 | windon | elc_won-DEU_0004 | 2003 | 0.008 | 0.33123 |  |  |  |  | 0.30189
ep_windon_wind_c_won-DEU_0004 | windon | elc_won-DEU_0004 | 2004 | 0.018 | 0.33123 |  |  |  |  | 0.30189
ep_windon_wind_c_won-DEU_0004 | windon | elc_won-DEU_0004 | 2005 | 0.018 | 0.33123 |  |  |  |  | 0.30189
ep_windon_wind_c_won-DEU_0004 | windon | elc_won-DEU_0004 | 2006 | 0.034 | 0.33123 |  |  |  |  | 0.30189
ep_windon_wind_c_won-DEU_0004 | windon | elc_won-DEU_0004 | 2012 | 0.032 | 0.33123 |  |  |  |  | 0.30189
ep_windon_wind_c_won-DEU_0004 | windon | elc_won-DEU_0004 | 2013 | 0.01 | 0.33123 |  |  |  |  | 0.30189
ep_windon_wind_c_won-DEU_0004 | windon | elc_won-DEU_0004 | 2014 | 0.038 | 0.33123 |  |  |  |  | 0.30189
ep_windon_wind_c_won-DEU_0004 | windon | elc_won-DEU_0004 | 2015 | 0.11 | 0.33123 |  |  |  |  | 0.30189
ep_windon_wind_c_won-DEU_0004 | windon | elc_won-DEU_0004 | 2016 | 0.026 | 0.33123 |  |  |  |  | 0.30189
ep_windon_wind_c_won-DEU_0004 | windon | elc_won-DEU_0004 | 2017 | 0.032 | 0.33123 |  |  |  |  | 0.30189
ep_windon_wind_c_won-DEU_0004 | windon | elc_won-DEU_0004 | 2018 | 0.012 | 0.33123 |  |  |  |  | 0.30189
ep_windon_wind_c_won-DEU_0004 | windon | elc_won-DEU_0004 | 2020 | 0.026 | 0.33123 |  |  |  |  | 0.30189
ep_windon_wind_c_won-DEU_0004 | windon | elc_won-DEU_0004 | 2021 | 0.063 | 0.33123 |  |  |  |  | 0.30189
ep_windon_wind_c_won-DEU_0004 | windon | elc_won-DEU_0004 | 2022 | 0.029 | 0.33123 |  |  |  |  | 0.30189
ep_windon_wind_c_won-DEU_0004 | windon | elc_won-DEU_0004 | 2023 | 0.069 | 0.33123 |  |  |  |  | 0.30189
ep_windon_wind_c_won-DEU_0004 | windon | elc_won-DEU_0004 | 2024 | 0.033 | 0.33123 |  |  |  |  | 0.30189
ep_windon_wind_c_won-DEU_0005 | windon | elc_won-DEU_0005 | 2005 | 0.02 | 0.33123 |  |  |  |  | 0.32331
ep_windon_wind_c_won-DEU_0005 | windon | elc_won-DEU_0005 | 2017 | 0.024 | 0.33123 |  |  |  |  | 0.32331
ep_windon_wind_c_won-DEU_0005 | windon | elc_won-DEU_0005 | 2018 | 0.012 | 0.33123 |  |  |  |  | 0.32331
ep_windon_wind_c_won-DEU_0005 | windon | elc_won-DEU_0005 | 2022 | 0.02 | 0.33123 |  |  |  |  | 0.32331
ep_windon_wind_c_won-DEU_0005 | windon | elc_won-DEU_0005 | 2024 | 0.011 | 0.33123 |  |  |  |  | 0.32331
ep_windon_wind_c_won-DEU_0007 | windon | elc_won-DEU_0007 | 2017 | 0.036 | 0.33123 |  |  |  |  | 0.37434
ep_windon_wind_c_won-DEU_0007 | windon | elc_won-DEU_0007 | 2018 | 0.033 | 0.33123 |  |  |  |  | 0.37434
ep_windon_wind_c_won-DEU_0010 | windon | elc_won-DEU_0010 | 2006 | 0.012 | 0.33123 |  |  |  |  | 0.27184
ep_windon_wind_c_won-DEU_0010 | windon | elc_won-DEU_0010 | 2008 | 0.02 | 0.33123 |  |  |  |  | 0.27184
ep_windon_wind_c_won-DEU_0010 | windon | elc_won-DEU_0010 | 2011 | 0.015 | 0.33123 |  |  |  |  | 0.27184
ep_windon_wind_c_won-DEU_0010 | windon | elc_won-DEU_0010 | 2013 | 0.012 | 0.33123 |  |  |  |  | 0.27184
ep_windon_wind_c_won-DEU_0010 | windon | elc_won-DEU_0010 | 2014 | 0.015 | 0.33123 |  |  |  |  | 0.27184
ep_windon_wind_c_won-DEU_0010 | windon | elc_won-DEU_0010 | 2015 | 0.014 | 0.33123 |  |  |  |  | 0.27184
ep_windon_wind_c_won-DEU_0010 | windon | elc_won-DEU_0010 | 2017 | 0.057 | 0.33123 |  |  |  |  | 0.27184
ep_windon_wind_c_won-DEU_0010 | windon | elc_won-DEU_0010 | 2018 | 0.012 | 0.33123 |  |  |  |  | 0.27184
ep_windon_wind_c_won-DEU_0010 | windon | elc_won-DEU_0010 | 2020 | 0.01 | 0.33123 |  |  |  |  | 0.27184
ep_windon_wind_c_won-DEU_0010 | windon | elc_won-DEU_0010 | 2023 | 0.011 | 0.33123 |  |  |  |  | 0.27184
ep_windon_wind_c_won-DEU_0011 | windon | elc_won-DEU_0011 | 2002 | 0.026 | 0.33123 |  |  |  |  | 0.26548
ep_windon_wind_c_won-DEU_0011 | windon | elc_won-DEU_0011 | 2006 | 0.02 | 0.33123 |  |  |  |  | 0.26548
ep_windon_wind_c_won-DEU_0011 | windon | elc_won-DEU_0011 | 2011 | 0.01 | 0.33123 |  |  |  |  | 0.26548
ep_windon_wind_c_won-DEU_0011 | windon | elc_won-DEU_0011 | 2013 | 0.057 | 0.33123 |  |  |  |  | 0.26548
ep_windon_wind_c_won-DEU_0011 | windon | elc_won-DEU_0011 | 2014 | 0.012 | 0.33123 |  |  |  |  | 0.26548
ep_windon_wind_c_won-DEU_0011 | windon | elc_won-DEU_0011 | 2015 | 0.027 | 0.33123 |  |  |  |  | 0.26548
ep_windon_wind_c_won-DEU_0011 | windon | elc_won-DEU_0011 | 2016 | 0.056 | 0.33123 |  |  |  |  | 0.26548
ep_windon_wind_c_won-DEU_0011 | windon | elc_won-DEU_0011 | 2017 | 0.063 | 0.33123 |  |  |  |  | 0.26548
ep_windon_wind_c_won-DEU_0011 | windon | elc_won-DEU_0011 | 2018 | 0.03 | 0.33123 |  |  |  |  | 0.26548
ep_windon_wind_c_won-DEU_0011 | windon | elc_won-DEU_0011 | 2019 | 0.01 | 0.33123 |  |  |  |  | 0.26548
ep_windon_wind_c_won-DEU_0011 | windon | elc_won-DEU_0011 | 2022 | 0.011 | 0.33123 |  |  |  |  | 0.26548
ep_windon_wind_c_won-DEU_0011 | windon | elc_won-DEU_0011 | 2023 | 0.033 | 0.33123 |  |  |  |  | 0.26548
ep_windon_wind_c_won-DEU_0011 | windon | elc_won-DEU_0011 | 2024 | 0.037 | 0.33123 |  |  |  |  | 0.26548
ep_windon_wind_c_won-DEU_0012 | windon | elc_won-DEU_0012 | 2004 | 0.01 | 0.33123 |  |  |  |  | 0.26137
ep_windon_wind_c_won-DEU_0012 | windon | elc_won-DEU_0012 | 2006 | 0.01 | 0.33123 |  |  |  |  | 0.26137
ep_windon_wind_c_won-DEU_0012 | windon | elc_won-DEU_0012 | 2007 | 0.03 | 0.33123 |  |  |  |  | 0.26137
ep_windon_wind_c_won-DEU_0012 | windon | elc_won-DEU_0012 | 2011 | 0.013 | 0.33123 |  |  |  |  | 0.26137
ep_windon_wind_c_won-DEU_0012 | windon | elc_won-DEU_0012 | 2012 | 0.01 | 0.33123 |  |  |  |  | 0.26137
ep_windon_wind_c_won-DEU_0012 | windon | elc_won-DEU_0012 | 2014 | 0.031 | 0.33123 |  |  |  |  | 0.26137
ep_windon_wind_c_won-DEU_0012 | windon | elc_won-DEU_0012 | 2015 | 0.028 | 0.33123 |  |  |  |  | 0.26137
ep_windon_wind_c_won-DEU_0012 | windon | elc_won-DEU_0012 | 2016 | 0.01 | 0.33123 |  |  |  |  | 0.26137
ep_windon_wind_c_won-DEU_0012 | windon | elc_won-DEU_0012 | 2020 | 0.017 | 0.33123 |  |  |  |  | 0.26137
ep_windon_wind_c_won-DEU_0012 | windon | elc_won-DEU_0012 | 2021 | 0.016 | 0.33123 |  |  |  |  | 0.26137
ep_windon_wind_c_won-DEU_0012 | windon | elc_won-DEU_0012 | 2024 | 0.035 | 0.33123 |  |  |  |  | 0.26137
ep_windon_wind_c_won-DEU_0012 | windon | elc_won-DEU_0012 | 2025 | 0.034 | 0.33123 |  |  |  |  | 0.26137
ep_windon_wind_c_won-DEU_0015 | windon | elc_won-DEU_0015 | 2014 | 0.01 | 0.33123 |  |  |  |  | 0.33303
ep_windon_wind_c_won-DEU_0015 | windon | elc_won-DEU_0015 | 2016 | 0.024 | 0.33123 |  |  |  |  | 0.33303
ep_windon_wind_c_won-DEU_0015 | windon | elc_won-DEU_0015 | 2018 | 0.011 | 0.33123 |  |  |  |  | 0.33303
ep_windon_wind_c_won-DEU_0015 | windon | elc_won-DEU_0015 | 2020 | 0.018 | 0.33123 |  |  |  |  | 0.33303
ep_windon_wind_c_won-DEU_0015 | windon | elc_won-DEU_0015 | 2021 | 0.012 | 0.33123 |  |  |  |  | 0.33303
ep_windon_wind_c_won-DEU_0015 | windon | elc_won-DEU_0015 | 2022 | 0.011 | 0.33123 |  |  |  |  | 0.33303
ep_windon_wind_c_won-DEU_0015 | windon | elc_won-DEU_0015 | 2023 | 0.011 | 0.33123 |  |  |  |  | 0.33303
ep_windon_wind_c_won-DEU_0016 | windon | elc_won-DEU_0016 | 2001 | 0.036 | 0.33123 |  |  |  |  | 0.33484
ep_windon_wind_c_won-DEU_0016 | windon | elc_won-DEU_0016 | 2002 | 0.052 | 0.33123 |  |  |  |  | 0.33484
ep_windon_wind_c_won-DEU_0016 | windon | elc_won-DEU_0016 | 2003 | 0.01 | 0.33123 |  |  |  |  | 0.33484
ep_windon_wind_c_won-DEU_0016 | windon | elc_won-DEU_0016 | 2004 | 0.02 | 0.33123 |  |  |  |  | 0.33484
ep_windon_wind_c_won-DEU_0016 | windon | elc_won-DEU_0016 | 2007 | 0.011 | 0.33123 |  |  |  |  | 0.33484
ep_windon_wind_c_won-DEU_0016 | windon | elc_won-DEU_0016 | 2013 | 0.013 | 0.33123 |  |  |  |  | 0.33484
ep_windon_wind_c_won-DEU_0016 | windon | elc_won-DEU_0016 | 2015 | 0.036 | 0.33123 |  |  |  |  | 0.33484
ep_windon_wind_c_won-DEU_0016 | windon | elc_won-DEU_0016 | 2016 | 0.054 | 0.33123 |  |  |  |  | 0.33484
ep_windon_wind_c_won-DEU_0016 | windon | elc_won-DEU_0016 | 2017 | 0.159 | 0.33123 |  |  |  |  | 0.33484
ep_windon_wind_c_won-DEU_0016 | windon | elc_won-DEU_0016 | 2019 | 0.017 | 0.33123 |  |  |  |  | 0.33484
ep_windon_wind_c_won-DEU_0016 | windon | elc_won-DEU_0016 | 2021 | 0.121 | 0.33123 |  |  |  |  | 0.33484
ep_windon_wind_c_won-DEU_0016 | windon | elc_won-DEU_0016 | 2022 | 0.018 | 0.33123 |  |  |  |  | 0.33484
ep_windon_wind_c_won-DEU_0016 | windon | elc_won-DEU_0016 | 2023 | 0.027 | 0.33123 |  |  |  |  | 0.33484
ep_windon_wind_c_won-DEU_0016 | windon | elc_won-DEU_0016 | 2024 | 0.0455 | 0.33123 |  |  |  |  | 0.33484
ep_windon_wind_c_won-DEU_0017 | windon | elc_won-DEU_0017 | 2000 | 0.011 | 0.33123 |  |  |  |  | 0.36454
ep_windon_wind_c_won-DEU_0017 | windon | elc_won-DEU_0017 | 2001 | 0.029 | 0.33123 |  |  |  |  | 0.36454
ep_windon_wind_c_won-DEU_0017 | windon | elc_won-DEU_0017 | 2003 | 0.046 | 0.33123 |  |  |  |  | 0.36454
ep_windon_wind_c_won-DEU_0017 | windon | elc_won-DEU_0017 | 2004 | 0.022 | 0.33123 |  |  |  |  | 0.36454
ep_windon_wind_c_won-DEU_0017 | windon | elc_won-DEU_0017 | 2005 | 0.01 | 0.33123 |  |  |  |  | 0.36454
ep_windon_wind_c_won-DEU_0017 | windon | elc_won-DEU_0017 | 2011 | 0.024 | 0.33123 |  |  |  |  | 0.36454
ep_windon_wind_c_won-DEU_0017 | windon | elc_won-DEU_0017 | 2014 | 0.042 | 0.33123 |  |  |  |  | 0.36454
ep_windon_wind_c_won-DEU_0017 | windon | elc_won-DEU_0017 | 2015 | 0.04 | 0.33123 |  |  |  |  | 0.36454
ep_windon_wind_c_won-DEU_0017 | windon | elc_won-DEU_0017 | 2018 | 0.011 | 0.33123 |  |  |  |  | 0.36454
ep_windon_wind_c_won-DEU_0017 | windon | elc_won-DEU_0017 | 2025 | 0.049 | 0.33123 |  |  |  |  | 0.36454
ep_windon_wind_c_won-DEU_0018 | windon | elc_won-DEU_0018 | 2000 | 0.017 | 0.33123 |  |  |  |  | 0.39521
ep_windon_wind_c_won-DEU_0018 | windon | elc_won-DEU_0018 | 2001 | 0.031 | 0.33123 |  |  |  |  | 0.39521
ep_windon_wind_c_won-DEU_0018 | windon | elc_won-DEU_0018 | 2002 | 0.008 | 0.33123 |  |  |  |  | 0.39521
ep_windon_wind_c_won-DEU_0018 | windon | elc_won-DEU_0018 | 2004 | 0.026 | 0.33123 |  |  |  |  | 0.39521
ep_windon_wind_c_won-DEU_0018 | windon | elc_won-DEU_0018 | 2011 | 0.073 | 0.33123 |  |  |  |  | 0.39521
ep_windon_wind_c_won-DEU_0018 | windon | elc_won-DEU_0018 | 2013 | 0.016 | 0.33123 |  |  |  |  | 0.39521
ep_windon_wind_c_won-DEU_0018 | windon | elc_won-DEU_0018 | 2016 | 0.065 | 0.33123 |  |  |  |  | 0.39521
ep_windon_wind_c_won-DEU_0018 | windon | elc_won-DEU_0018 | 2017 | 0.049 | 0.33123 |  |  |  |  | 0.39521
ep_windon_wind_c_won-DEU_0018 | windon | elc_won-DEU_0018 | 2018 | 0.026 | 0.33123 |  |  |  |  | 0.39521
ep_windon_wind_c_won-DEU_0018 | windon | elc_won-DEU_0018 | 2021 | 0.067 | 0.33123 |  |  |  |  | 0.39521
ep_windon_wind_c_won-DEU_0018 | windon | elc_won-DEU_0018 | 2023 | 0.011 | 0.33123 |  |  |  |  | 0.39521
ep_windon_wind_c_won-DEU_0018 | windon | elc_won-DEU_0018 | 2024 | 0.031 | 0.33123 |  |  |  |  | 0.39521
ep_windon_wind_c_won-DEU_0018 | windon | elc_won-DEU_0018 | 2025 | 0.05 | 0.33123 |  |  |  |  | 0.39521
ep_windon_wind_c_won-DEU_0019 | windon | elc_won-DEU_0019 | 1993 | 0.045 | 0.33123 |  |  |  |  | 0.47927
ep_windon_wind_c_won-DEU_0019 | windon | elc_won-DEU_0019 | 1998 | 0.073 | 0.33123 |  |  |  |  | 0.47927
ep_windon_wind_c_won-DEU_0019 | windon | elc_won-DEU_0019 | 2000 | 0.1 | 0.33123 |  |  |  |  | 0.47927
ep_windon_wind_c_won-DEU_0019 | windon | elc_won-DEU_0019 | 2003 | 0.025 | 0.33123 |  |  |  |  | 0.47927
ep_windon_wind_c_won-DEU_0019 | windon | elc_won-DEU_0019 | 2005 | 0.024 | 0.33123 |  |  |  |  | 0.47927
ep_windon_wind_c_won-DEU_0019 | windon | elc_won-DEU_0019 | 2006 | 0.021 | 0.33123 |  |  |  |  | 0.47927
ep_windon_wind_c_won-DEU_0019 | windon | elc_won-DEU_0019 | 2007 | 0.018 | 0.33123 |  |  |  |  | 0.47927
ep_windon_wind_c_won-DEU_0019 | windon | elc_won-DEU_0019 | 2008 | 0.022 | 0.33123 |  |  |  |  | 0.47927
ep_windon_wind_c_won-DEU_0019 | windon | elc_won-DEU_0019 | 2009 | 0.018 | 0.33123 |  |  |  |  | 0.47927
ep_windon_wind_c_won-DEU_0019 | windon | elc_won-DEU_0019 | 2010 | 0.018 | 0.33123 |  |  |  |  | 0.47927
ep_windon_wind_c_won-DEU_0019 | windon | elc_won-DEU_0019 | 2011 | 0.013 | 0.33123 |  |  |  |  | 0.47927
ep_windon_wind_c_won-DEU_0019 | windon | elc_won-DEU_0019 | 2012 | 0.015 | 0.33123 |  |  |  |  | 0.47927
ep_windon_wind_c_won-DEU_0019 | windon | elc_won-DEU_0019 | 2015 | 0.11 | 0.33123 |  |  |  |  | 0.47927
ep_windon_wind_c_won-DEU_0019 | windon | elc_won-DEU_0019 | 2016 | 0.102 | 0.33123 |  |  |  |  | 0.47927
ep_windon_wind_c_won-DEU_0019 | windon | elc_won-DEU_0019 | 2017 | 0.074 | 0.33123 |  |  |  |  | 0.47927
ep_windon_wind_c_won-DEU_0019 | windon | elc_won-DEU_0019 | 2018 | 0.038 | 0.33123 |  |  |  |  | 0.47927
ep_windon_wind_c_won-DEU_0020 | windon | elc_won-DEU_0020 | 2011 | 0.03 | 0.33123 |  |  |  |  | 0.57961
ep_windon_wind_c_won-DEU_0020 | windon | elc_won-DEU_0020 | 2014 | 0.012 | 0.33123 |  |  |  |  | 0.57961
ep_windon_wind_c_won-DEU_0020 | windon | elc_won-DEU_0020 | 2015 | 0.018 | 0.33123 |  |  |  |  | 0.57961
ep_windon_wind_c_won-DEU_0021 | windon | elc_won-DEU_0021 | 2016 | 0.015 | 0.33123 |  |  |  |  | 0.093458
ep_windon_wind_c_won-DEU_0021 | windon | elc_won-DEU_0021 | 2017 | 0.01 | 0.33123 |  |  |  |  | 0.093458
ep_windon_wind_c_won-DEU_0023 | windon | elc_won-DEU_0023 | 2016 | 0.05 | 0.33123 |  |  |  |  | 0.14069
ep_windon_wind_c_won-DEU_0023 | windon | elc_won-DEU_0023 | 2017 | 0.012 | 0.33123 |  |  |  |  | 0.14069
ep_windon_wind_c_won-DEU_0024 | windon | elc_won-DEU_0024 | 2018 | 0.02 | 0.33123 |  |  |  |  | 0.21694
ep_windon_wind_c_won-DEU_0025 | windon | elc_won-DEU_0025 | 2003 | 0.01 | 0.33123 |  |  |  |  | 0.24867
ep_windon_wind_c_won-DEU_0025 | windon | elc_won-DEU_0025 | 2005 | 0.012 | 0.33123 |  |  |  |  | 0.24867
ep_windon_wind_c_won-DEU_0025 | windon | elc_won-DEU_0025 | 2014 | 0.013 | 0.33123 |  |  |  |  | 0.24867
ep_windon_wind_c_won-DEU_0025 | windon | elc_won-DEU_0025 | 2015 | 0.024 | 0.33123 |  |  |  |  | 0.24867
ep_windon_wind_c_won-DEU_0025 | windon | elc_won-DEU_0025 | 2018 | 0.022 | 0.33123 |  |  |  |  | 0.24867
ep_windon_wind_c_won-DEU_0025 | windon | elc_won-DEU_0025 | 2019 | 0.013 | 0.33123 |  |  |  |  | 0.24867
ep_windon_wind_c_won-DEU_0026 | windon | elc_won-DEU_0026 | 2002 | 0.012 | 0.33123 |  |  |  |  | 0.23497
ep_windon_wind_c_won-DEU_0026 | windon | elc_won-DEU_0026 | 2011 | 0.038 | 0.33123 |  |  |  |  | 0.23497
ep_windon_wind_c_won-DEU_0026 | windon | elc_won-DEU_0026 | 2012 | 0.214 | 0.33123 |  |  |  |  | 0.23497
ep_windon_wind_c_won-DEU_0026 | windon | elc_won-DEU_0026 | 2013 | 0.069 | 0.33123 |  |  |  |  | 0.23497
ep_windon_wind_c_won-DEU_0026 | windon | elc_won-DEU_0026 | 2014 | 0.08 | 0.33123 |  |  |  |  | 0.23497
ep_windon_wind_c_won-DEU_0026 | windon | elc_won-DEU_0026 | 2015 | 0.03 | 0.33123 |  |  |  |  | 0.23497
ep_windon_wind_c_won-DEU_0026 | windon | elc_won-DEU_0026 | 2017 | 0.025 | 0.33123 |  |  |  |  | 0.23497
ep_windon_wind_c_won-DEU_0026 | windon | elc_won-DEU_0026 | 2018 | 0.012 | 0.33123 |  |  |  |  | 0.23497
ep_windon_wind_c_won-DEU_0026 | windon | elc_won-DEU_0026 | 2019 | 0.02 | 0.33123 |  |  |  |  | 0.23497
ep_windon_wind_c_won-DEU_0026 | windon | elc_won-DEU_0026 | 2021 | 0.016 | 0.33123 |  |  |  |  | 0.23497
ep_windon_wind_c_won-DEU_0026 | windon | elc_won-DEU_0026 | 2022 | 0.018 | 0.33123 |  |  |  |  | 0.23497
ep_windon_wind_c_won-DEU_0026 | windon | elc_won-DEU_0026 | 2023 | 0.039 | 0.33123 |  |  |  |  | 0.23497
ep_windon_wind_c_won-DEU_0027 | windon | elc_won-DEU_0027 | 2005 | 0.03 | 0.33123 |  |  |  |  | 0.2315
ep_windon_wind_c_won-DEU_0027 | windon | elc_won-DEU_0027 | 2006 | 0.022 | 0.33123 |  |  |  |  | 0.2315
ep_windon_wind_c_won-DEU_0027 | windon | elc_won-DEU_0027 | 2008 | 0.014 | 0.33123 |  |  |  |  | 0.2315
ep_windon_wind_c_won-DEU_0027 | windon | elc_won-DEU_0027 | 2009 | 0.01 | 0.33123 |  |  |  |  | 0.2315
ep_windon_wind_c_won-DEU_0027 | windon | elc_won-DEU_0027 | 2012 | 0.017 | 0.33123 |  |  |  |  | 0.2315
ep_windon_wind_c_won-DEU_0027 | windon | elc_won-DEU_0027 | 2013 | 0.052 | 0.33123 |  |  |  |  | 0.2315
ep_windon_wind_c_won-DEU_0027 | windon | elc_won-DEU_0027 | 2015 | 0.088 | 0.33123 |  |  |  |  | 0.2315
ep_windon_wind_c_won-DEU_0027 | windon | elc_won-DEU_0027 | 2016 | 0.014 | 0.33123 |  |  |  |  | 0.2315
ep_windon_wind_c_won-DEU_0027 | windon | elc_won-DEU_0027 | 2018 | 0.029 | 0.33123 |  |  |  |  | 0.2315
ep_windon_wind_c_won-DEU_0027 | windon | elc_won-DEU_0027 | 2020 | 0.028 | 0.33123 |  |  |  |  | 0.2315
ep_windon_wind_c_won-DEU_0028 | windon | elc_won-DEU_0028 | 2004 | 0.036 | 0.33123 |  |  |  |  | 0.27124
ep_windon_wind_c_won-DEU_0028 | windon | elc_won-DEU_0028 | 2006 | 0.038 | 0.33123 |  |  |  |  | 0.27124
ep_windon_wind_c_won-DEU_0028 | windon | elc_won-DEU_0028 | 2015 | 0.031 | 0.33123 |  |  |  |  | 0.27124
ep_windon_wind_c_won-DEU_0029 | windon | elc_won-DEU_0029 | 2008 | 0.01 | 0.33123 |  |  |  |  | 0.32001
ep_windon_wind_c_won-DEU_0029 | windon | elc_won-DEU_0029 | 2022 | 0.018 | 0.33123 |  |  |  |  | 0.32001
ep_windon_wind_c_won-DEU_0029 | windon | elc_won-DEU_0029 | 2024 | 0.017 | 0.33123 |  |  |  |  | 0.32001
ep_windon_wind_c_won-DEU_0029 | windon | elc_won-DEU_0029 | 2028 | 0.019 | 0.33123 |  |  |  |  | 0.32001
ep_windon_wind_c_won-DEU_0030 | windon | elc_won-DEU_0030 | 2011 | 0.037 | 0.33123 |  |  |  |  | 0.32695
ep_windon_wind_c_won-DEU_0030 | windon | elc_won-DEU_0030 | 2020 | 0.016 | 0.33123 |  |  |  |  | 0.32695
ep_windon_wind_c_won-DEU_0031 | windon | elc_won-DEU_0031 | 2002 | 0.016 | 0.33123 |  |  |  |  | 0.32707
ep_windon_wind_c_won-DEU_0031 | windon | elc_won-DEU_0031 | 2003 | 0.016 | 0.33123 |  |  |  |  | 0.32707
ep_windon_wind_c_won-DEU_0031 | windon | elc_won-DEU_0031 | 2004 | 0.011 | 0.33123 |  |  |  |  | 0.32707
ep_windon_wind_c_won-DEU_0031 | windon | elc_won-DEU_0031 | 2007 | 0.034 | 0.33123 |  |  |  |  | 0.32707
ep_windon_wind_c_won-DEU_0031 | windon | elc_won-DEU_0031 | 2009 | 0.032 | 0.33123 |  |  |  |  | 0.32707
ep_windon_wind_c_won-DEU_0031 | windon | elc_won-DEU_0031 | 2013 | 0.031 | 0.33123 |  |  |  |  | 0.32707
ep_windon_wind_c_won-DEU_0031 | windon | elc_won-DEU_0031 | 2015 | 0.02 | 0.33123 |  |  |  |  | 0.32707
ep_windon_wind_c_won-DEU_0031 | windon | elc_won-DEU_0031 | 2016 | 0.011 | 0.33123 |  |  |  |  | 0.32707
ep_windon_wind_c_won-DEU_0031 | windon | elc_won-DEU_0031 | 2018 | 0.056 | 0.33123 |  |  |  |  | 0.32707
ep_windon_wind_c_won-DEU_0031 | windon | elc_won-DEU_0031 | 2020 | 0.014 | 0.33123 |  |  |  |  | 0.32707
ep_windon_wind_c_won-DEU_0031 | windon | elc_won-DEU_0031 | 2023 | 0.014 | 0.33123 |  |  |  |  | 0.32707
ep_windon_wind_c_won-DEU_0032 | windon | elc_won-DEU_0032 | 1999 | 0.02 | 0.33123 |  |  |  |  | 0.34266
ep_windon_wind_c_won-DEU_0032 | windon | elc_won-DEU_0032 | 2000 | 0.016 | 0.33123 |  |  |  |  | 0.34266
ep_windon_wind_c_won-DEU_0032 | windon | elc_won-DEU_0032 | 2002 | 0.025 | 0.33123 |  |  |  |  | 0.34266
ep_windon_wind_c_won-DEU_0032 | windon | elc_won-DEU_0032 | 2003 | 0.016 | 0.33123 |  |  |  |  | 0.34266
ep_windon_wind_c_won-DEU_0032 | windon | elc_won-DEU_0032 | 2004 | 0.028 | 0.33123 |  |  |  |  | 0.34266
ep_windon_wind_c_won-DEU_0032 | windon | elc_won-DEU_0032 | 2006 | 0.011 | 0.33123 |  |  |  |  | 0.34266
ep_windon_wind_c_won-DEU_0032 | windon | elc_won-DEU_0032 | 2007 | 0.052 | 0.33123 |  |  |  |  | 0.34266
ep_windon_wind_c_won-DEU_0032 | windon | elc_won-DEU_0032 | 2010 | 0.01 | 0.33123 |  |  |  |  | 0.34266
ep_windon_wind_c_won-DEU_0032 | windon | elc_won-DEU_0032 | 2011 | 0.026 | 0.33123 |  |  |  |  | 0.34266
ep_windon_wind_c_won-DEU_0032 | windon | elc_won-DEU_0032 | 2015 | 0.052 | 0.33123 |  |  |  |  | 0.34266
ep_windon_wind_c_won-DEU_0032 | windon | elc_won-DEU_0032 | 2016 | 0.081 | 0.33123 |  |  |  |  | 0.34266
ep_windon_wind_c_won-DEU_0032 | windon | elc_won-DEU_0032 | 2017 | 0.078 | 0.33123 |  |  |  |  | 0.34266
ep_windon_wind_c_won-DEU_0032 | windon | elc_won-DEU_0032 | 2018 | 0.047 | 0.33123 |  |  |  |  | 0.34266
ep_windon_wind_c_won-DEU_0032 | windon | elc_won-DEU_0032 | 2021 | 0.02 | 0.33123 |  |  |  |  | 0.34266
ep_windon_wind_c_won-DEU_0032 | windon | elc_won-DEU_0032 | 2022 | 0.025 | 0.33123 |  |  |  |  | 0.34266
ep_windon_wind_c_won-DEU_0032 | windon | elc_won-DEU_0032 | 2023 | 0.029 | 0.33123 |  |  |  |  | 0.34266
ep_windon_wind_c_won-DEU_0033 | windon | elc_won-DEU_0033 | 1997 | 0.05 | 0.33123 |  |  |  |  | 0.36282
ep_windon_wind_c_won-DEU_0033 | windon | elc_won-DEU_0033 | 1999 | 0.012 | 0.33123 |  |  |  |  | 0.36282
ep_windon_wind_c_won-DEU_0033 | windon | elc_won-DEU_0033 | 2000 | 0.048 | 0.33123 |  |  |  |  | 0.36282
ep_windon_wind_c_won-DEU_0033 | windon | elc_won-DEU_0033 | 2002 | 0.014 | 0.33123 |  |  |  |  | 0.36282
ep_windon_wind_c_won-DEU_0033 | windon | elc_won-DEU_0033 | 2005 | 0.014 | 0.33123 |  |  |  |  | 0.36282
ep_windon_wind_c_won-DEU_0033 | windon | elc_won-DEU_0033 | 2010 | 0.014 | 0.33123 |  |  |  |  | 0.36282
ep_windon_wind_c_won-DEU_0033 | windon | elc_won-DEU_0033 | 2013 | 0.073 | 0.33123 |  |  |  |  | 0.36282
ep_windon_wind_c_won-DEU_0033 | windon | elc_won-DEU_0033 | 2014 | 0.046 | 0.33123 |  |  |  |  | 0.36282
ep_windon_wind_c_won-DEU_0033 | windon | elc_won-DEU_0033 | 2015 | 0.098 | 0.33123 |  |  |  |  | 0.36282
ep_windon_wind_c_won-DEU_0033 | windon | elc_won-DEU_0033 | 2016 | 0.03 | 0.33123 |  |  |  |  | 0.36282
ep_windon_wind_c_won-DEU_0033 | windon | elc_won-DEU_0033 | 2017 | 0.185 | 0.33123 |  |  |  |  | 0.36282
ep_windon_wind_c_won-DEU_0033 | windon | elc_won-DEU_0033 | 2018 | 0.055 | 0.33123 |  |  |  |  | 0.36282
ep_windon_wind_c_won-DEU_0033 | windon | elc_won-DEU_0033 | 2022 | 0.01 | 0.33123 |  |  |  |  | 0.36282
ep_windon_wind_c_won-DEU_0034 | windon | elc_won-DEU_0034 | 1999 | 0.016 | 0.33123 |  |  |  |  | 0.43159
ep_windon_wind_c_won-DEU_0034 | windon | elc_won-DEU_0034 | 2000 | 0.035 | 0.33123 |  |  |  |  | 0.43159
ep_windon_wind_c_won-DEU_0034 | windon | elc_won-DEU_0034 | 2001 | 0.02 | 0.33123 |  |  |  |  | 0.43159
ep_windon_wind_c_won-DEU_0034 | windon | elc_won-DEU_0034 | 2002 | 0.043 | 0.33123 |  |  |  |  | 0.43159
ep_windon_wind_c_won-DEU_0034 | windon | elc_won-DEU_0034 | 2003 | 0.018 | 0.33123 |  |  |  |  | 0.43159
ep_windon_wind_c_won-DEU_0034 | windon | elc_won-DEU_0034 | 2005 | 0.012 | 0.33123 |  |  |  |  | 0.43159
ep_windon_wind_c_won-DEU_0034 | windon | elc_won-DEU_0034 | 2006 | 0.01 | 0.33123 |  |  |  |  | 0.43159
ep_windon_wind_c_won-DEU_0034 | windon | elc_won-DEU_0034 | 2010 | 0.012 | 0.33123 |  |  |  |  | 0.43159
ep_windon_wind_c_won-DEU_0034 | windon | elc_won-DEU_0034 | 2011 | 0.013 | 0.33123 |  |  |  |  | 0.43159
ep_windon_wind_c_won-DEU_0034 | windon | elc_won-DEU_0034 | 2012 | 0.012 | 0.33123 |  |  |  |  | 0.43159
ep_windon_wind_c_won-DEU_0034 | windon | elc_won-DEU_0034 | 2013 | 0.048 | 0.33123 |  |  |  |  | 0.43159
ep_windon_wind_c_won-DEU_0034 | windon | elc_won-DEU_0034 | 2014 | 0.064 | 0.33123 |  |  |  |  | 0.43159
ep_windon_wind_c_won-DEU_0034 | windon | elc_won-DEU_0034 | 2015 | 0.085 | 0.33123 |  |  |  |  | 0.43159
ep_windon_wind_c_won-DEU_0034 | windon | elc_won-DEU_0034 | 2017 | 0.108 | 0.33123 |  |  |  |  | 0.43159
ep_windon_wind_c_won-DEU_0034 | windon | elc_won-DEU_0034 | 2018 | 0.038 | 0.33123 |  |  |  |  | 0.43159
ep_windon_wind_c_won-DEU_0034 | windon | elc_won-DEU_0034 | 2023 | 0.012 | 0.33123 |  |  |  |  | 0.43159
ep_windon_wind_c_won-DEU_0035 | windon | elc_won-DEU_0035 | 1996 | 0.045 | 0.33123 |  |  |  |  | 0.55646
ep_windon_wind_c_won-DEU_0035 | windon | elc_won-DEU_0035 | 1997 | 0.02 | 0.33123 |  |  |  |  | 0.55646
ep_windon_wind_c_won-DEU_0035 | windon | elc_won-DEU_0035 | 2013 | 0.03 | 0.33123 |  |  |  |  | 0.55646
ep_windon_wind_c_won-DEU_0035 | windon | elc_won-DEU_0035 | 2014 | 0.03 | 0.33123 |  |  |  |  | 0.55646
ep_windon_wind_c_won-DEU_0035 | windon | elc_won-DEU_0035 | 2017 | 0.037 | 0.33123 |  |  |  |  | 0.55646
ep_windon_wind_c_won-DEU_0038 | windon | elc_won-DEU_0038 | 2017 | 0.034 | 0.33123 |  |  |  |  | 0.15003
ep_windon_wind_c_won-DEU_0038 | windon | elc_won-DEU_0038 | 2021 | 0.013 | 0.33123 |  |  |  |  | 0.15003
ep_windon_wind_c_won-DEU_0038 | windon | elc_won-DEU_0038 | 2023 | 0.021 | 0.33123 |  |  |  |  | 0.15003
ep_windon_wind_c_won-DEU_0039 | windon | elc_won-DEU_0039 | 2007 | 0.028 | 0.33123 |  |  |  |  | 0.16531
ep_windon_wind_c_won-DEU_0039 | windon | elc_won-DEU_0039 | 2021 | 0.017 | 0.33123 |  |  |  |  | 0.16531
ep_windon_wind_c_won-DEU_0040 | windon | elc_won-DEU_0040 | 2017 | 0.015 | 0.33123 |  |  |  |  | 0.19204
ep_windon_wind_c_won-DEU_0040 | windon | elc_won-DEU_0040 | 2018 | 0.033 | 0.33123 |  |  |  |  | 0.19204
ep_windon_wind_c_won-DEU_0041 | windon | elc_won-DEU_0041 | 2014 | 0.015 | 0.33123 |  |  |  |  | 0.19961
ep_windon_wind_c_won-DEU_0041 | windon | elc_won-DEU_0041 | 2017 | 0.02 | 0.33123 |  |  |  |  | 0.19961
ep_windon_wind_c_won-DEU_0041 | windon | elc_won-DEU_0041 | 2018 | 0.021 | 0.33123 |  |  |  |  | 0.19961
ep_windon_wind_c_won-DEU_0041 | windon | elc_won-DEU_0041 | 2019 | 0.014 | 0.33123 |  |  |  |  | 0.19961
ep_windon_wind_c_won-DEU_0042 | windon | elc_won-DEU_0042 | 2009 | 0.01 | 0.33123 |  |  |  |  | 0.20722
ep_windon_wind_c_won-DEU_0042 | windon | elc_won-DEU_0042 | 2011 | 0.012 | 0.33123 |  |  |  |  | 0.20722
ep_windon_wind_c_won-DEU_0042 | windon | elc_won-DEU_0042 | 2012 | 0.073 | 0.33123 |  |  |  |  | 0.20722
ep_windon_wind_c_won-DEU_0042 | windon | elc_won-DEU_0042 | 2013 | 0.078 | 0.33123 |  |  |  |  | 0.20722
ep_windon_wind_c_won-DEU_0042 | windon | elc_won-DEU_0042 | 2014 | 0.03 | 0.33123 |  |  |  |  | 0.20722
ep_windon_wind_c_won-DEU_0042 | windon | elc_won-DEU_0042 | 2015 | 0.027 | 0.33123 |  |  |  |  | 0.20722
ep_windon_wind_c_won-DEU_0042 | windon | elc_won-DEU_0042 | 2023 | 0.022 | 0.33123 |  |  |  |  | 0.20722
ep_windon_wind_c_won-DEU_0043 | windon | elc_won-DEU_0043 | 2014 | 0.017 | 0.33123 |  |  |  |  | 0.22135
ep_windon_wind_c_won-DEU_0043 | windon | elc_won-DEU_0043 | 2018 | 0.033 | 0.33123 |  |  |  |  | 0.22135
ep_windon_wind_c_won-DEU_0043 | windon | elc_won-DEU_0043 | 2020 | 0.017 | 0.33123 |  |  |  |  | 0.22135
ep_windon_wind_c_won-DEU_0044 | windon | elc_won-DEU_0044 | 2013 | 0.064 | 0.33123 |  |  |  |  | 0.25438
ep_windon_wind_c_won-DEU_0044 | windon | elc_won-DEU_0044 | 2014 | 0.012 | 0.33123 |  |  |  |  | 0.25438
ep_windon_wind_c_won-DEU_0044 | windon | elc_won-DEU_0044 | 2015 | 0.033 | 0.33123 |  |  |  |  | 0.25438
ep_windon_wind_c_won-DEU_0044 | windon | elc_won-DEU_0044 | 2016 | 0.018 | 0.33123 |  |  |  |  | 0.25438
ep_windon_wind_c_won-DEU_0044 | windon | elc_won-DEU_0044 | 2017 | 0.051 | 0.33123 |  |  |  |  | 0.25438
ep_windon_wind_c_won-DEU_0044 | windon | elc_won-DEU_0044 | 2022 | 0.018 | 0.33123 |  |  |  |  | 0.25438
ep_windon_wind_c_won-DEU_0044 | windon | elc_won-DEU_0044 | 2023 | 0.014 | 0.33123 |  |  |  |  | 0.25438
ep_windon_wind_c_won-DEU_0045 | windon | elc_won-DEU_0045 | 2016 | 0.015 | 0.33123 |  |  |  |  | 0.30124
ep_windon_wind_c_won-DEU_0045 | windon | elc_won-DEU_0045 | 2022 | 0.014 | 0.33123 |  |  |  |  | 0.30124
ep_windon_wind_c_won-DEU_0045 | windon | elc_won-DEU_0045 | 2024 | 0.024 | 0.33123 |  |  |  |  | 0.30124
ep_windon_wind_c_won-DEU_0046 | windon | elc_won-DEU_0046 | 2004 | 0.024 | 0.33123 |  |  |  |  | 0.33067
ep_windon_wind_c_won-DEU_0046 | windon | elc_won-DEU_0046 | 2009 | 0.02 | 0.33123 |  |  |  |  | 0.33067
ep_windon_wind_c_won-DEU_0046 | windon | elc_won-DEU_0046 | 2011 | 0.025 | 0.33123 |  |  |  |  | 0.33067
ep_windon_wind_c_won-DEU_0046 | windon | elc_won-DEU_0046 | 2013 | 0.056 | 0.33123 |  |  |  |  | 0.33067
ep_windon_wind_c_won-DEU_0046 | windon | elc_won-DEU_0046 | 2015 | 0.012 | 0.33123 |  |  |  |  | 0.33067
ep_windon_wind_c_won-DEU_0046 | windon | elc_won-DEU_0046 | 2016 | 0.059 | 0.33123 |  |  |  |  | 0.33067
ep_windon_wind_c_won-DEU_0046 | windon | elc_won-DEU_0046 | 2018 | 0.029 | 0.33123 |  |  |  |  | 0.33067
ep_windon_wind_c_won-DEU_0046 | windon | elc_won-DEU_0046 | 2022 | 0.079 | 0.33123 |  |  |  |  | 0.33067
ep_windon_wind_c_won-DEU_0046 | windon | elc_won-DEU_0046 | 2023 | 0.028 | 0.33123 |  |  |  |  | 0.33067
ep_windon_wind_c_won-DEU_0048 | windon | elc_won-DEU_0048 | 2002 | 0.04 | 0.33123 |  |  |  |  | 0.32802
ep_windon_wind_c_won-DEU_0048 | windon | elc_won-DEU_0048 | 2004 | 0.018 | 0.33123 |  |  |  |  | 0.32802
ep_windon_wind_c_won-DEU_0048 | windon | elc_won-DEU_0048 | 2005 | 0.033 | 0.33123 |  |  |  |  | 0.32802
ep_windon_wind_c_won-DEU_0048 | windon | elc_won-DEU_0048 | 2006 | 0.01 | 0.33123 |  |  |  |  | 0.32802
ep_windon_wind_c_won-DEU_0048 | windon | elc_won-DEU_0048 | 2012 | 0.036 | 0.33123 |  |  |  |  | 0.32802
ep_windon_wind_c_won-DEU_0048 | windon | elc_won-DEU_0048 | 2014 | 0.015 | 0.33123 |  |  |  |  | 0.32802
ep_windon_wind_c_won-DEU_0048 | windon | elc_won-DEU_0048 | 2016 | 0.018 | 0.33123 |  |  |  |  | 0.32802
ep_windon_wind_c_won-DEU_0048 | windon | elc_won-DEU_0048 | 2017 | 0.054 | 0.33123 |  |  |  |  | 0.32802
ep_windon_wind_c_won-DEU_0048 | windon | elc_won-DEU_0048 | 2018 | 0.012 | 0.33123 |  |  |  |  | 0.32802
ep_windon_wind_c_won-DEU_0049 | windon | elc_won-DEU_0049 | 2000 | 0.012 | 0.33123 |  |  |  |  | 0.34579
ep_windon_wind_c_won-DEU_0049 | windon | elc_won-DEU_0049 | 2002 | 0.054 | 0.33123 |  |  |  |  | 0.34579
ep_windon_wind_c_won-DEU_0049 | windon | elc_won-DEU_0049 | 2003 | 0.012 | 0.33123 |  |  |  |  | 0.34579
ep_windon_wind_c_won-DEU_0049 | windon | elc_won-DEU_0049 | 2004 | 0.071 | 0.33123 |  |  |  |  | 0.34579
ep_windon_wind_c_won-DEU_0049 | windon | elc_won-DEU_0049 | 2005 | 0.012 | 0.33123 |  |  |  |  | 0.34579
ep_windon_wind_c_won-DEU_0049 | windon | elc_won-DEU_0049 | 2006 | 0.024 | 0.33123 |  |  |  |  | 0.34579
ep_windon_wind_c_won-DEU_0049 | windon | elc_won-DEU_0049 | 2009 | 0.012 | 0.33123 |  |  |  |  | 0.34579
ep_windon_wind_c_won-DEU_0049 | windon | elc_won-DEU_0049 | 2012 | 0.016 | 0.33123 |  |  |  |  | 0.34579
ep_windon_wind_c_won-DEU_0049 | windon | elc_won-DEU_0049 | 2014 | 0.012 | 0.33123 |  |  |  |  | 0.34579
ep_windon_wind_c_won-DEU_0049 | windon | elc_won-DEU_0049 | 2015 | 0.026 | 0.33123 |  |  |  |  | 0.34579
ep_windon_wind_c_won-DEU_0049 | windon | elc_won-DEU_0049 | 2016 | 0.105 | 0.33123 |  |  |  |  | 0.34579
ep_windon_wind_c_won-DEU_0049 | windon | elc_won-DEU_0049 | 2017 | 0.031 | 0.33123 |  |  |  |  | 0.34579
ep_windon_wind_c_won-DEU_0049 | windon | elc_won-DEU_0049 | 2021 | 0.037 | 0.33123 |  |  |  |  | 0.34579
ep_windon_wind_c_won-DEU_0049 | windon | elc_won-DEU_0049 | 2023 | 0.115 | 0.33123 |  |  |  |  | 0.34579
ep_windon_wind_c_won-DEU_0050 | windon | elc_won-DEU_0050 | 2000 | 0.022 | 0.33123 |  |  |  |  | 0.39697
ep_windon_wind_c_won-DEU_0050 | windon | elc_won-DEU_0050 | 2001 | 0.011 | 0.33123 |  |  |  |  | 0.39697
ep_windon_wind_c_won-DEU_0050 | windon | elc_won-DEU_0050 | 2008 | 0.01 | 0.33123 |  |  |  |  | 0.39697
ep_windon_wind_c_won-DEU_0050 | windon | elc_won-DEU_0050 | 2011 | 0.018 | 0.33123 |  |  |  |  | 0.39697
ep_windon_wind_c_won-DEU_0050 | windon | elc_won-DEU_0050 | 2012 | 0.016 | 0.33123 |  |  |  |  | 0.39697
ep_windon_wind_c_won-DEU_0050 | windon | elc_won-DEU_0050 | 2014 | 0.045 | 0.33123 |  |  |  |  | 0.39697
ep_windon_wind_c_won-DEU_0050 | windon | elc_won-DEU_0050 | 2015 | 0.093 | 0.33123 |  |  |  |  | 0.39697
ep_windon_wind_c_won-DEU_0050 | windon | elc_won-DEU_0050 | 2016 | 0.058 | 0.33123 |  |  |  |  | 0.39697
ep_windon_wind_c_won-DEU_0050 | windon | elc_won-DEU_0050 | 2017 | 0.062 | 0.33123 |  |  |  |  | 0.39697
ep_windon_wind_c_won-DEU_0050 | windon | elc_won-DEU_0050 | 2018 | 0.122 | 0.33123 |  |  |  |  | 0.39697
ep_windon_wind_c_won-DEU_0050 | windon | elc_won-DEU_0050 | 2019 | 0.014 | 0.33123 |  |  |  |  | 0.39697
ep_windon_wind_c_won-DEU_0051 | windon | elc_won-DEU_0051 | 1998 | 0.014 | 0.33123 |  |  |  |  | 0.51172
ep_windon_wind_c_won-DEU_0051 | windon | elc_won-DEU_0051 | 1999 | 0.035 | 0.33123 |  |  |  |  | 0.51172
ep_windon_wind_c_won-DEU_0051 | windon | elc_won-DEU_0051 | 2001 | 0.011 | 0.33123 |  |  |  |  | 0.51172
ep_windon_wind_c_won-DEU_0051 | windon | elc_won-DEU_0051 | 2006 | 0.012 | 0.33123 |  |  |  |  | 0.51172
ep_windon_wind_c_won-DEU_0051 | windon | elc_won-DEU_0051 | 2009 | 0.026 | 0.33123 |  |  |  |  | 0.51172
ep_windon_wind_c_won-DEU_0051 | windon | elc_won-DEU_0051 | 2010 | 0.01 | 0.33123 |  |  |  |  | 0.51172
ep_windon_wind_c_won-DEU_0051 | windon | elc_won-DEU_0051 | 2012 | 0.046 | 0.33123 |  |  |  |  | 0.51172
ep_windon_wind_c_won-DEU_0051 | windon | elc_won-DEU_0051 | 2016 | 0.027 | 0.33123 |  |  |  |  | 0.51172
ep_windon_wind_c_won-DEU_0052 | windon | elc_won-DEU_0052 | 2016 | 0.021 | 0.33123 |  |  |  |  | 0.56455
ep_windon_wind_c_won-DEU_0053 | windon | elc_won-DEU_0053 | 2007 | 0.016 | 0.33123 |  |  |  |  | 0.573
ep_windon_wind_c_won-DEU_0053 | windon | elc_won-DEU_0053 | 2011 | 0.025 | 0.33123 |  |  |  |  | 0.573
ep_windon_wind_c_won-DEU_0053 | windon | elc_won-DEU_0053 | 2013 | 0.014 | 0.33123 |  |  |  |  | 0.573
ep_windon_wind_c_won-DEU_0053 | windon | elc_won-DEU_0053 | 2014 | 0.063 | 0.33123 |  |  |  |  | 0.573
ep_windon_wind_c_won-DEU_0053 | windon | elc_won-DEU_0053 | 2015 | 0.031 | 0.33123 |  |  |  |  | 0.573
ep_windon_wind_c_won-DEU_0053 | windon | elc_won-DEU_0053 | 2016 | 0.01 | 0.33123 |  |  |  |  | 0.573
ep_windon_wind_c_won-DEU_0053 | windon | elc_won-DEU_0053 | 2017 | 0.051 | 0.33123 |  |  |  |  | 0.573
ep_windon_wind_c_won-DEU_0053 | windon | elc_won-DEU_0053 | 2020 | 0.062 | 0.33123 |  |  |  |  | 0.573
ep_windon_wind_c_won-DEU_0057 | windon | elc_won-DEU_0057 | 2022 | 0.014 | 0.33123 |  |  |  |  | 0.18006
ep_windon_wind_c_won-DEU_0058 | windon | elc_won-DEU_0058 | 2013 | 0.016 | 0.33123 |  |  |  |  | 0.20858
ep_windon_wind_c_won-DEU_0058 | windon | elc_won-DEU_0058 | 2015 | 0.042 | 0.33123 |  |  |  |  | 0.20858
ep_windon_wind_c_won-DEU_0058 | windon | elc_won-DEU_0058 | 2017 | 0.015 | 0.33123 |  |  |  |  | 0.20858
ep_windon_wind_c_won-DEU_0058 | windon | elc_won-DEU_0058 | 2018 | 0.012 | 0.33123 |  |  |  |  | 0.20858
ep_windon_wind_c_won-DEU_0058 | windon | elc_won-DEU_0058 | 2023 | 0.014 | 0.33123 |  |  |  |  | 0.20858
ep_windon_wind_c_won-DEU_0059 | windon | elc_won-DEU_0059 | 2013 | 0.024 | 0.33123 |  |  |  |  | 0.21996
ep_windon_wind_c_won-DEU_0059 | windon | elc_won-DEU_0059 | 2016 | 0.017 | 0.33123 |  |  |  |  | 0.21996
ep_windon_wind_c_won-DEU_0059 | windon | elc_won-DEU_0059 | 2018 | 0.034 | 0.33123 |  |  |  |  | 0.21996
ep_windon_wind_c_won-DEU_0060 | windon | elc_won-DEU_0060 | 2005 | 0.011 | 0.33123 |  |  |  |  | 0.23331
ep_windon_wind_c_won-DEU_0060 | windon | elc_won-DEU_0060 | 2012 | 0.032 | 0.33123 |  |  |  |  | 0.23331
ep_windon_wind_c_won-DEU_0060 | windon | elc_won-DEU_0060 | 2013 | 0.015 | 0.33123 |  |  |  |  | 0.23331
ep_windon_wind_c_won-DEU_0060 | windon | elc_won-DEU_0060 | 2014 | 0.078 | 0.33123 |  |  |  |  | 0.23331
ep_windon_wind_c_won-DEU_0060 | windon | elc_won-DEU_0060 | 2015 | 0.015 | 0.33123 |  |  |  |  | 0.23331
ep_windon_wind_c_won-DEU_0060 | windon | elc_won-DEU_0060 | 2016 | 0.013 | 0.33123 |  |  |  |  | 0.23331
ep_windon_wind_c_won-DEU_0060 | windon | elc_won-DEU_0060 | 2017 | 0.01 | 0.33123 |  |  |  |  | 0.23331
ep_windon_wind_c_won-DEU_0060 | windon | elc_won-DEU_0060 | 2023 | 0.028 | 0.33123 |  |  |  |  | 0.23331
ep_windon_wind_c_won-DEU_0061 | windon | elc_won-DEU_0061 | 2000 | 0.02 | 0.33123 |  |  |  |  | 0.25017
ep_windon_wind_c_won-DEU_0061 | windon | elc_won-DEU_0061 | 2003 | 0.01 | 0.33123 |  |  |  |  | 0.25017
ep_windon_wind_c_won-DEU_0061 | windon | elc_won-DEU_0061 | 2012 | 0.032 | 0.33123 |  |  |  |  | 0.25017
ep_windon_wind_c_won-DEU_0061 | windon | elc_won-DEU_0061 | 2013 | 0.016 | 0.33123 |  |  |  |  | 0.25017
ep_windon_wind_c_won-DEU_0061 | windon | elc_won-DEU_0061 | 2014 | 0.012 | 0.33123 |  |  |  |  | 0.25017
ep_windon_wind_c_won-DEU_0061 | windon | elc_won-DEU_0061 | 2015 | 0.047 | 0.33123 |  |  |  |  | 0.25017
ep_windon_wind_c_won-DEU_0061 | windon | elc_won-DEU_0061 | 2016 | 0.061 | 0.33123 |  |  |  |  | 0.25017
ep_windon_wind_c_won-DEU_0061 | windon | elc_won-DEU_0061 | 2017 | 0.033 | 0.33123 |  |  |  |  | 0.25017
ep_windon_wind_c_won-DEU_0061 | windon | elc_won-DEU_0061 | 2018 | 0.033 | 0.33123 |  |  |  |  | 0.25017
ep_windon_wind_c_won-DEU_0061 | windon | elc_won-DEU_0061 | 2023 | 0.021 | 0.33123 |  |  |  |  | 0.25017
ep_windon_wind_c_won-DEU_0061 | windon | elc_won-DEU_0061 | 2024 | 0.017 | 0.33123 |  |  |  |  | 0.25017
ep_windon_wind_c_won-DEU_0062 | windon | elc_won-DEU_0062 | 2006 | 0.018 | 0.33123 |  |  |  |  | 0.2692
ep_windon_wind_c_won-DEU_0062 | windon | elc_won-DEU_0062 | 2007 | 0.012 | 0.33123 |  |  |  |  | 0.2692
ep_windon_wind_c_won-DEU_0062 | windon | elc_won-DEU_0062 | 2009 | 0.014 | 0.33123 |  |  |  |  | 0.2692
ep_windon_wind_c_won-DEU_0062 | windon | elc_won-DEU_0062 | 2012 | 0.014 | 0.33123 |  |  |  |  | 0.2692
ep_windon_wind_c_won-DEU_0062 | windon | elc_won-DEU_0062 | 2014 | 0.024 | 0.33123 |  |  |  |  | 0.2692
ep_windon_wind_c_won-DEU_0062 | windon | elc_won-DEU_0062 | 2016 | 0.012 | 0.33123 |  |  |  |  | 0.2692
ep_windon_wind_c_won-DEU_0062 | windon | elc_won-DEU_0062 | 2017 | 0.017 | 0.33123 |  |  |  |  | 0.2692
ep_windon_wind_c_won-DEU_0062 | windon | elc_won-DEU_0062 | 2022 | 0.014 | 0.33123 |  |  |  |  | 0.2692
ep_windon_wind_c_won-DEU_0063 | windon | elc_won-DEU_0063 | 1997 | 0.011 | 0.33123 |  |  |  |  | 0.29423
ep_windon_wind_c_won-DEU_0063 | windon | elc_won-DEU_0063 | 1998 | 0.036 | 0.33123 |  |  |  |  | 0.29423
ep_windon_wind_c_won-DEU_0063 | windon | elc_won-DEU_0063 | 2001 | 0.054 | 0.33123 |  |  |  |  | 0.29423
ep_windon_wind_c_won-DEU_0063 | windon | elc_won-DEU_0063 | 2002 | 0.023 | 0.33123 |  |  |  |  | 0.29423
ep_windon_wind_c_won-DEU_0063 | windon | elc_won-DEU_0063 | 2003 | 0.016 | 0.33123 |  |  |  |  | 0.29423
ep_windon_wind_c_won-DEU_0063 | windon | elc_won-DEU_0063 | 2015 | 0.039 | 0.33123 |  |  |  |  | 0.29423
ep_windon_wind_c_won-DEU_0063 | windon | elc_won-DEU_0063 | 2016 | 0.097 | 0.33123 |  |  |  |  | 0.29423
ep_windon_wind_c_won-DEU_0063 | windon | elc_won-DEU_0063 | 2018 | 0.015 | 0.33123 |  |  |  |  | 0.29423
ep_windon_wind_c_won-DEU_0063 | windon | elc_won-DEU_0063 | 2020 | 0.051 | 0.33123 |  |  |  |  | 0.29423
ep_windon_wind_c_won-DEU_0063 | windon | elc_won-DEU_0063 | 2022 | 0.082 | 0.33123 |  |  |  |  | 0.29423
ep_windon_wind_c_won-DEU_0063 | windon | elc_won-DEU_0063 | 2023 | 0.036 | 0.33123 |  |  |  |  | 0.29423
ep_windon_wind_c_won-DEU_0063 | windon | elc_won-DEU_0063 | 2024 | 0.058 | 0.33123 |  |  |  |  | 0.29423
ep_windon_wind_c_won-DEU_0064 | windon | elc_won-DEU_0064 | 2018 | 0.048 | 0.33123 |  |  |  |  | 0.30229
ep_windon_wind_c_won-DEU_0064 | windon | elc_won-DEU_0064 | 2023 | 0.051 | 0.33123 |  |  |  |  | 0.30229
ep_windon_wind_c_won-DEU_0064 | windon | elc_won-DEU_0064 | 2024 | 0.029 | 0.33123 |  |  |  |  | 0.30229
ep_windon_wind_c_won-DEU_0065 | windon | elc_won-DEU_0065 | 1998 | 0.016 | 0.33123 |  |  |  |  | 0.32131
ep_windon_wind_c_won-DEU_0065 | windon | elc_won-DEU_0065 | 2002 | 0.014 | 0.33123 |  |  |  |  | 0.32131
ep_windon_wind_c_won-DEU_0065 | windon | elc_won-DEU_0065 | 2003 | 0.053 | 0.33123 |  |  |  |  | 0.32131
ep_windon_wind_c_won-DEU_0065 | windon | elc_won-DEU_0065 | 2005 | 0.022 | 0.33123 |  |  |  |  | 0.32131
ep_windon_wind_c_won-DEU_0065 | windon | elc_won-DEU_0065 | 2007 | 0.012 | 0.33123 |  |  |  |  | 0.32131
ep_windon_wind_c_won-DEU_0065 | windon | elc_won-DEU_0065 | 2009 | 0.012 | 0.33123 |  |  |  |  | 0.32131
ep_windon_wind_c_won-DEU_0065 | windon | elc_won-DEU_0065 | 2010 | 0.016 | 0.33123 |  |  |  |  | 0.32131
ep_windon_wind_c_won-DEU_0065 | windon | elc_won-DEU_0065 | 2012 | 0.016 | 0.33123 |  |  |  |  | 0.32131
ep_windon_wind_c_won-DEU_0065 | windon | elc_won-DEU_0065 | 2016 | 0.015 | 0.33123 |  |  |  |  | 0.32131
ep_windon_wind_c_won-DEU_0065 | windon | elc_won-DEU_0065 | 2020 | 0.013 | 0.33123 |  |  |  |  | 0.32131
ep_windon_wind_c_won-DEU_0065 | windon | elc_won-DEU_0065 | 2021 | 0.084 | 0.33123 |  |  |  |  | 0.32131
ep_windon_wind_c_won-DEU_0065 | windon | elc_won-DEU_0065 | 2022 | 0.017 | 0.33123 |  |  |  |  | 0.32131
ep_windon_wind_c_won-DEU_0065 | windon | elc_won-DEU_0065 | 2023 | 0.021 | 0.33123 |  |  |  |  | 0.32131
ep_windon_wind_c_won-DEU_0066 | windon | elc_won-DEU_0066 | 2002 | 0.01 | 0.33123 |  |  |  |  | 0.33057
ep_windon_wind_c_won-DEU_0066 | windon | elc_won-DEU_0066 | 2003 | 0.04 | 0.33123 |  |  |  |  | 0.33057
ep_windon_wind_c_won-DEU_0066 | windon | elc_won-DEU_0066 | 2005 | 0.024 | 0.33123 |  |  |  |  | 0.33057
ep_windon_wind_c_won-DEU_0066 | windon | elc_won-DEU_0066 | 2006 | 0.03 | 0.33123 |  |  |  |  | 0.33057
ep_windon_wind_c_won-DEU_0066 | windon | elc_won-DEU_0066 | 2010 | 0.022 | 0.33123 |  |  |  |  | 0.33057
ep_windon_wind_c_won-DEU_0066 | windon | elc_won-DEU_0066 | 2011 | 0.063 | 0.33123 |  |  |  |  | 0.33057
ep_windon_wind_c_won-DEU_0066 | windon | elc_won-DEU_0066 | 2012 | 0.014 | 0.33123 |  |  |  |  | 0.33057
ep_windon_wind_c_won-DEU_0066 | windon | elc_won-DEU_0066 | 2015 | 0.017 | 0.33123 |  |  |  |  | 0.33057
ep_windon_wind_c_won-DEU_0066 | windon | elc_won-DEU_0066 | 2016 | 0.017 | 0.33123 |  |  |  |  | 0.33057
ep_windon_wind_c_won-DEU_0066 | windon | elc_won-DEU_0066 | 2017 | 0.027 | 0.33123 |  |  |  |  | 0.33057
ep_windon_wind_c_won-DEU_0066 | windon | elc_won-DEU_0066 | 2019 | 0.017 | 0.33123 |  |  |  |  | 0.33057
ep_windon_wind_c_won-DEU_0066 | windon | elc_won-DEU_0066 | 2020 | 0.014 | 0.33123 |  |  |  |  | 0.33057
ep_windon_wind_c_won-DEU_0066 | windon | elc_won-DEU_0066 | 2021 | 0.013 | 0.33123 |  |  |  |  | 0.33057
ep_windon_wind_c_won-DEU_0066 | windon | elc_won-DEU_0066 | 2023 | 0.038 | 0.33123 |  |  |  |  | 0.33057
ep_windon_wind_c_won-DEU_0066 | windon | elc_won-DEU_0066 | 2025 | 0.083 | 0.33123 |  |  |  |  | 0.33057
ep_windon_wind_c_won-DEU_0067 | windon | elc_won-DEU_0067 | 2003 | 0.013 | 0.33123 |  |  |  |  | 0.34319
ep_windon_wind_c_won-DEU_0067 | windon | elc_won-DEU_0067 | 2004 | 0.027 | 0.33123 |  |  |  |  | 0.34319
ep_windon_wind_c_won-DEU_0067 | windon | elc_won-DEU_0067 | 2006 | 0.051 | 0.33123 |  |  |  |  | 0.34319
ep_windon_wind_c_won-DEU_0067 | windon | elc_won-DEU_0067 | 2007 | 0.046 | 0.33123 |  |  |  |  | 0.34319
ep_windon_wind_c_won-DEU_0067 | windon | elc_won-DEU_0067 | 2008 | 0.018 | 0.33123 |  |  |  |  | 0.34319
ep_windon_wind_c_won-DEU_0067 | windon | elc_won-DEU_0067 | 2009 | 0.058 | 0.33123 |  |  |  |  | 0.34319
ep_windon_wind_c_won-DEU_0067 | windon | elc_won-DEU_0067 | 2013 | 0.02 | 0.33123 |  |  |  |  | 0.34319
ep_windon_wind_c_won-DEU_0067 | windon | elc_won-DEU_0067 | 2015 | 0.071 | 0.33123 |  |  |  |  | 0.34319
ep_windon_wind_c_won-DEU_0067 | windon | elc_won-DEU_0067 | 2016 | 0.057 | 0.33123 |  |  |  |  | 0.34319
ep_windon_wind_c_won-DEU_0067 | windon | elc_won-DEU_0067 | 2017 | 0.078 | 0.33123 |  |  |  |  | 0.34319
ep_windon_wind_c_won-DEU_0067 | windon | elc_won-DEU_0067 | 2018 | 0.012 | 0.33123 |  |  |  |  | 0.34319
ep_windon_wind_c_won-DEU_0067 | windon | elc_won-DEU_0067 | 2019 | 0.014 | 0.33123 |  |  |  |  | 0.34319
ep_windon_wind_c_won-DEU_0067 | windon | elc_won-DEU_0067 | 2021 | 0.028 | 0.33123 |  |  |  |  | 0.34319
ep_windon_wind_c_won-DEU_0067 | windon | elc_won-DEU_0067 | 2022 | 0.127 | 0.33123 |  |  |  |  | 0.34319
ep_windon_wind_c_won-DEU_0067 | windon | elc_won-DEU_0067 | 2023 | 0.023 | 0.33123 |  |  |  |  | 0.34319
ep_windon_wind_c_won-DEU_0068 | windon | elc_won-DEU_0068 | 1997 | 0.018 | 0.33123 |  |  |  |  | 0.39415
ep_windon_wind_c_won-DEU_0068 | windon | elc_won-DEU_0068 | 2001 | 0.023 | 0.33123 |  |  |  |  | 0.39415
ep_windon_wind_c_won-DEU_0068 | windon | elc_won-DEU_0068 | 2002 | 0.011 | 0.33123 |  |  |  |  | 0.39415
ep_windon_wind_c_won-DEU_0068 | windon | elc_won-DEU_0068 | 2003 | 0.01 | 0.33123 |  |  |  |  | 0.39415
ep_windon_wind_c_won-DEU_0068 | windon | elc_won-DEU_0068 | 2004 | 0.036 | 0.33123 |  |  |  |  | 0.39415
ep_windon_wind_c_won-DEU_0068 | windon | elc_won-DEU_0068 | 2007 | 0.025 | 0.33123 |  |  |  |  | 0.39415
ep_windon_wind_c_won-DEU_0068 | windon | elc_won-DEU_0068 | 2010 | 0.067 | 0.33123 |  |  |  |  | 0.39415
ep_windon_wind_c_won-DEU_0068 | windon | elc_won-DEU_0068 | 2011 | 0.01 | 0.33123 |  |  |  |  | 0.39415
ep_windon_wind_c_won-DEU_0068 | windon | elc_won-DEU_0068 | 2012 | 0.014 | 0.33123 |  |  |  |  | 0.39415
ep_windon_wind_c_won-DEU_0068 | windon | elc_won-DEU_0068 | 2013 | 0.012 | 0.33123 |  |  |  |  | 0.39415
ep_windon_wind_c_won-DEU_0068 | windon | elc_won-DEU_0068 | 2014 | 0.103 | 0.33123 |  |  |  |  | 0.39415
ep_windon_wind_c_won-DEU_0068 | windon | elc_won-DEU_0068 | 2015 | 0.089 | 0.33123 |  |  |  |  | 0.39415
ep_windon_wind_c_won-DEU_0068 | windon | elc_won-DEU_0068 | 2016 | 0.103 | 0.33123 |  |  |  |  | 0.39415
ep_windon_wind_c_won-DEU_0068 | windon | elc_won-DEU_0068 | 2017 | 0.037 | 0.33123 |  |  |  |  | 0.39415
ep_windon_wind_c_won-DEU_0068 | windon | elc_won-DEU_0068 | 2019 | 0.017 | 0.33123 |  |  |  |  | 0.39415
ep_windon_wind_c_won-DEU_0068 | windon | elc_won-DEU_0068 | 2021 | 0.055 | 0.33123 |  |  |  |  | 0.39415
ep_windon_wind_c_won-DEU_0068 | windon | elc_won-DEU_0068 | 2022 | 0.077 | 0.33123 |  |  |  |  | 0.39415
ep_windon_wind_c_won-DEU_0068 | windon | elc_won-DEU_0068 | 2023 | 0.092 | 0.33123 |  |  |  |  | 0.39415
ep_windon_wind_c_won-DEU_0069 | windon | elc_won-DEU_0069 | 1999 | 0.015 | 0.33123 |  |  |  |  | 0.43448
ep_windon_wind_c_won-DEU_0069 | windon | elc_won-DEU_0069 | 2001 | 0.032 | 0.33123 |  |  |  |  | 0.43448
ep_windon_wind_c_won-DEU_0069 | windon | elc_won-DEU_0069 | 2002 | 0.03 | 0.33123 |  |  |  |  | 0.43448
ep_windon_wind_c_won-DEU_0069 | windon | elc_won-DEU_0069 | 2003 | 0.013 | 0.33123 |  |  |  |  | 0.43448
ep_windon_wind_c_won-DEU_0069 | windon | elc_won-DEU_0069 | 2009 | 0.035 | 0.33123 |  |  |  |  | 0.43448
ep_windon_wind_c_won-DEU_0069 | windon | elc_won-DEU_0069 | 2010 | 0.042 | 0.33123 |  |  |  |  | 0.43448
ep_windon_wind_c_won-DEU_0069 | windon | elc_won-DEU_0069 | 2012 | 0.043 | 0.33123 |  |  |  |  | 0.43448
ep_windon_wind_c_won-DEU_0069 | windon | elc_won-DEU_0069 | 2013 | 0.024 | 0.33123 |  |  |  |  | 0.43448
ep_windon_wind_c_won-DEU_0069 | windon | elc_won-DEU_0069 | 2014 | 0.191 | 0.33123 |  |  |  |  | 0.43448
ep_windon_wind_c_won-DEU_0069 | windon | elc_won-DEU_0069 | 2015 | 0.29 | 0.33123 |  |  |  |  | 0.43448
ep_windon_wind_c_won-DEU_0069 | windon | elc_won-DEU_0069 | 2016 | 0.055 | 0.33123 |  |  |  |  | 0.43448
ep_windon_wind_c_won-DEU_0069 | windon | elc_won-DEU_0069 | 2017 | 0.076 | 0.33123 |  |  |  |  | 0.43448
ep_windon_wind_c_won-DEU_0069 | windon | elc_won-DEU_0069 | 2021 | 0.013 | 0.33123 |  |  |  |  | 0.43448
ep_windon_wind_c_won-DEU_0069 | windon | elc_won-DEU_0069 | 2022 | 0.058 | 0.33123 |  |  |  |  | 0.43448
ep_windon_wind_c_won-DEU_0069 | windon | elc_won-DEU_0069 | 2023 | 0.241 | 0.33123 |  |  |  |  | 0.43448
ep_windon_wind_c_won-DEU_0069 | windon | elc_won-DEU_0069 | 2024 | 0.052 | 0.33123 |  |  |  |  | 0.43448
ep_windon_wind_c_won-DEU_0070 | windon | elc_won-DEU_0070 | 2003 | 0.01 | 0.33123 |  |  |  |  | 0.44728
ep_windon_wind_c_won-DEU_0070 | windon | elc_won-DEU_0070 | 2006 | 0.018 | 0.33123 |  |  |  |  | 0.44728
ep_windon_wind_c_won-DEU_0070 | windon | elc_won-DEU_0070 | 2007 | 0.024 | 0.33123 |  |  |  |  | 0.44728
ep_windon_wind_c_won-DEU_0070 | windon | elc_won-DEU_0070 | 2008 | 0.023 | 0.33123 |  |  |  |  | 0.44728
ep_windon_wind_c_won-DEU_0070 | windon | elc_won-DEU_0070 | 2009 | 0.035 | 0.33123 |  |  |  |  | 0.44728
ep_windon_wind_c_won-DEU_0070 | windon | elc_won-DEU_0070 | 2010 | 0.01 | 0.33123 |  |  |  |  | 0.44728
ep_windon_wind_c_won-DEU_0070 | windon | elc_won-DEU_0070 | 2011 | 0.037 | 0.33123 |  |  |  |  | 0.44728
ep_windon_wind_c_won-DEU_0070 | windon | elc_won-DEU_0070 | 2012 | 0.046 | 0.33123 |  |  |  |  | 0.44728
ep_windon_wind_c_won-DEU_0070 | windon | elc_won-DEU_0070 | 2013 | 0.073 | 0.33123 |  |  |  |  | 0.44728
ep_windon_wind_c_won-DEU_0070 | windon | elc_won-DEU_0070 | 2014 | 0.626 | 0.33123 |  |  |  |  | 0.44728
ep_windon_wind_c_won-DEU_0070 | windon | elc_won-DEU_0070 | 2015 | 0.211 | 0.33123 |  |  |  |  | 0.44728
ep_windon_wind_c_won-DEU_0070 | windon | elc_won-DEU_0070 | 2016 | 0.015 | 0.33123 |  |  |  |  | 0.44728
ep_windon_wind_c_won-DEU_0070 | windon | elc_won-DEU_0070 | 2017 | 0.081 | 0.33123 |  |  |  |  | 0.44728
ep_windon_wind_c_won-DEU_0070 | windon | elc_won-DEU_0070 | 2018 | 0.01 | 0.33123 |  |  |  |  | 0.44728
ep_windon_wind_c_won-DEU_0070 | windon | elc_won-DEU_0070 | 2019 | 0.01 | 0.33123 |  |  |  |  | 0.44728
ep_windon_wind_c_won-DEU_0070 | windon | elc_won-DEU_0070 | 2021 | 0.051 | 0.33123 |  |  |  |  | 0.44728
ep_windon_wind_c_won-DEU_0070 | windon | elc_won-DEU_0070 | 2022 | 0.14 | 0.33123 |  |  |  |  | 0.44728
ep_windon_wind_c_won-DEU_0070 | windon | elc_won-DEU_0070 | 2023 | 0.122 | 0.33123 |  |  |  |  | 0.44728
ep_windon_wind_c_won-DEU_0070 | windon | elc_won-DEU_0070 | 2024 | 0.044 | 0.33123 |  |  |  |  | 0.44728
ep_windon_wind_c_won-DEU_0072 | windon | elc_won-DEU_0072 | 2019 | 0.011 | 0.33123 |  |  |  |  | 0.18934
ep_windon_wind_c_won-DEU_0073 | windon | elc_won-DEU_0073 | 2018 | 0.012 | 0.33123 |  |  |  |  | 0.19109
ep_windon_wind_c_won-DEU_0074 | windon | elc_won-DEU_0074 | 2006 | 0.01 | 0.33123 |  |  |  |  | 0.20417
ep_windon_wind_c_won-DEU_0074 | windon | elc_won-DEU_0074 | 2009 | 0.011 | 0.33123 |  |  |  |  | 0.20417
ep_windon_wind_c_won-DEU_0074 | windon | elc_won-DEU_0074 | 2015 | 0.033 | 0.33123 |  |  |  |  | 0.20417
ep_windon_wind_c_won-DEU_0074 | windon | elc_won-DEU_0074 | 2016 | 0.044 | 0.33123 |  |  |  |  | 0.20417
ep_windon_wind_c_won-DEU_0074 | windon | elc_won-DEU_0074 | 2017 | 0.076 | 0.33123 |  |  |  |  | 0.20417
ep_windon_wind_c_won-DEU_0074 | windon | elc_won-DEU_0074 | 2021 | 0.017 | 0.33123 |  |  |  |  | 0.20417
ep_windon_wind_c_won-DEU_0074 | windon | elc_won-DEU_0074 | 2024 | 0.039 | 0.33123 |  |  |  |  | 0.20417
ep_windon_wind_c_won-DEU_0075 | windon | elc_won-DEU_0075 | 2004 | 0.01 | 0.33123 |  |  |  |  | 0.22666
ep_windon_wind_c_won-DEU_0075 | windon | elc_won-DEU_0075 | 2012 | 0.053 | 0.33123 |  |  |  |  | 0.22666
ep_windon_wind_c_won-DEU_0075 | windon | elc_won-DEU_0075 | 2015 | 0.047 | 0.33123 |  |  |  |  | 0.22666
ep_windon_wind_c_won-DEU_0075 | windon | elc_won-DEU_0075 | 2016 | 0.041 | 0.33123 |  |  |  |  | 0.22666
ep_windon_wind_c_won-DEU_0075 | windon | elc_won-DEU_0075 | 2017 | 0.078 | 0.33123 |  |  |  |  | 0.22666
ep_windon_wind_c_won-DEU_0075 | windon | elc_won-DEU_0075 | 2018 | 0.029 | 0.33123 |  |  |  |  | 0.22666
ep_windon_wind_c_won-DEU_0075 | windon | elc_won-DEU_0075 | 2022 | 0.013 | 0.33123 |  |  |  |  | 0.22666
ep_windon_wind_c_won-DEU_0076 | windon | elc_won-DEU_0076 | 2002 | 0.011 | 0.33123 |  |  |  |  | 0.2233
ep_windon_wind_c_won-DEU_0076 | windon | elc_won-DEU_0076 | 2006 | 0.056 | 0.33123 |  |  |  |  | 0.2233
ep_windon_wind_c_won-DEU_0076 | windon | elc_won-DEU_0076 | 2007 | 0.018 | 0.33123 |  |  |  |  | 0.2233
ep_windon_wind_c_won-DEU_0076 | windon | elc_won-DEU_0076 | 2012 | 0.027 | 0.33123 |  |  |  |  | 0.2233
ep_windon_wind_c_won-DEU_0076 | windon | elc_won-DEU_0076 | 2014 | 0.015 | 0.33123 |  |  |  |  | 0.2233
ep_windon_wind_c_won-DEU_0076 | windon | elc_won-DEU_0076 | 2016 | 0.012 | 0.33123 |  |  |  |  | 0.2233
ep_windon_wind_c_won-DEU_0077 | windon | elc_won-DEU_0077 | 2002 | 0.011 | 0.33123 |  |  |  |  | 0.22963
ep_windon_wind_c_won-DEU_0077 | windon | elc_won-DEU_0077 | 2015 | 0.07 | 0.33123 |  |  |  |  | 0.22963
ep_windon_wind_c_won-DEU_0077 | windon | elc_won-DEU_0077 | 2017 | 0.01 | 0.33123 |  |  |  |  | 0.22963
ep_windon_wind_c_won-DEU_0077 | windon | elc_won-DEU_0077 | 2018 | 0.043 | 0.33123 |  |  |  |  | 0.22963
ep_windon_wind_c_won-DEU_0077 | windon | elc_won-DEU_0077 | 2020 | 0.031 | 0.33123 |  |  |  |  | 0.22963
ep_windon_wind_c_won-DEU_0077 | windon | elc_won-DEU_0077 | 2023 | 0.014 | 0.33123 |  |  |  |  | 0.22963
ep_windon_wind_c_won-DEU_0078 | windon | elc_won-DEU_0078 | 2014 | 0.015 | 0.33123 |  |  |  |  | 0.25016
ep_windon_wind_c_won-DEU_0078 | windon | elc_won-DEU_0078 | 2015 | 0.03 | 0.33123 |  |  |  |  | 0.25016
ep_windon_wind_c_won-DEU_0078 | windon | elc_won-DEU_0078 | 2016 | 0.017 | 0.33123 |  |  |  |  | 0.25016
ep_windon_wind_c_won-DEU_0078 | windon | elc_won-DEU_0078 | 2017 | 0.04 | 0.33123 |  |  |  |  | 0.25016
ep_windon_wind_c_won-DEU_0078 | windon | elc_won-DEU_0078 | 2018 | 0.047 | 0.33123 |  |  |  |  | 0.25016
ep_windon_wind_c_won-DEU_0078 | windon | elc_won-DEU_0078 | 2021 | 0.038 | 0.33123 |  |  |  |  | 0.25016
ep_windon_wind_c_won-DEU_0078 | windon | elc_won-DEU_0078 | 2023 | 0.069 | 0.33123 |  |  |  |  | 0.25016
ep_windon_wind_c_won-DEU_0078 | windon | elc_won-DEU_0078 | 2024 | 0.02 | 0.33123 |  |  |  |  | 0.25016
ep_windon_wind_c_won-DEU_0079 | windon | elc_won-DEU_0079 | 2013 | 0.015 | 0.33123 |  |  |  |  | 0.26071
ep_windon_wind_c_won-DEU_0079 | windon | elc_won-DEU_0079 | 2014 | 0.012 | 0.33123 |  |  |  |  | 0.26071
ep_windon_wind_c_won-DEU_0079 | windon | elc_won-DEU_0079 | 2016 | 0.095 | 0.33123 |  |  |  |  | 0.26071
ep_windon_wind_c_won-DEU_0079 | windon | elc_won-DEU_0079 | 2017 | 0.039 | 0.33123 |  |  |  |  | 0.26071
ep_windon_wind_c_won-DEU_0079 | windon | elc_won-DEU_0079 | 2021 | 0.021 | 0.33123 |  |  |  |  | 0.26071
ep_windon_wind_c_won-DEU_0080 | windon | elc_won-DEU_0080 | 2018 | 0.015 | 0.33123 |  |  |  |  | 0.26017
ep_windon_wind_c_won-DEU_0080 | windon | elc_won-DEU_0080 | 2024 | 0.05 | 0.33123 |  |  |  |  | 0.26017
ep_windon_wind_c_won-DEU_0081 | windon | elc_won-DEU_0081 | 2001 | 0.016 | 0.33123 |  |  |  |  | 0.2914
ep_windon_wind_c_won-DEU_0081 | windon | elc_won-DEU_0081 | 2004 | 0.013 | 0.33123 |  |  |  |  | 0.2914
ep_windon_wind_c_won-DEU_0081 | windon | elc_won-DEU_0081 | 2007 | 0.01 | 0.33123 |  |  |  |  | 0.2914
ep_windon_wind_c_won-DEU_0081 | windon | elc_won-DEU_0081 | 2009 | 0.01 | 0.33123 |  |  |  |  | 0.2914
ep_windon_wind_c_won-DEU_0081 | windon | elc_won-DEU_0081 | 2010 | 0.006 | 0.33123 |  |  |  |  | 0.2914
ep_windon_wind_c_won-DEU_0081 | windon | elc_won-DEU_0081 | 2015 | 0.05 | 0.33123 |  |  |  |  | 0.2914
ep_windon_wind_c_won-DEU_0081 | windon | elc_won-DEU_0081 | 2019 | 0.011 | 0.33123 |  |  |  |  | 0.2914
ep_windon_wind_c_won-DEU_0081 | windon | elc_won-DEU_0081 | 2022 | 0.011 | 0.33123 |  |  |  |  | 0.2914
ep_windon_wind_c_won-DEU_0081 | windon | elc_won-DEU_0081 | 2023 | 0.018 | 0.33123 |  |  |  |  | 0.2914
ep_windon_wind_c_won-DEU_0082 | windon | elc_won-DEU_0082 | 1998 | 0.012 | 0.33123 |  |  |  |  | 0.31474
ep_windon_wind_c_won-DEU_0082 | windon | elc_won-DEU_0082 | 2000 | 0.013 | 0.33123 |  |  |  |  | 0.31474
ep_windon_wind_c_won-DEU_0082 | windon | elc_won-DEU_0082 | 2005 | 0.02 | 0.33123 |  |  |  |  | 0.31474
ep_windon_wind_c_won-DEU_0082 | windon | elc_won-DEU_0082 | 2009 | 0.058 | 0.33123 |  |  |  |  | 0.31474
ep_windon_wind_c_won-DEU_0082 | windon | elc_won-DEU_0082 | 2012 | 0.016 | 0.33123 |  |  |  |  | 0.31474
ep_windon_wind_c_won-DEU_0082 | windon | elc_won-DEU_0082 | 2013 | 0.015 | 0.33123 |  |  |  |  | 0.31474
ep_windon_wind_c_won-DEU_0082 | windon | elc_won-DEU_0082 | 2015 | 0.035 | 0.33123 |  |  |  |  | 0.31474
ep_windon_wind_c_won-DEU_0082 | windon | elc_won-DEU_0082 | 2016 | 0.013 | 0.33123 |  |  |  |  | 0.31474
ep_windon_wind_c_won-DEU_0082 | windon | elc_won-DEU_0082 | 2017 | 0.013 | 0.33123 |  |  |  |  | 0.31474
ep_windon_wind_c_won-DEU_0083 | windon | elc_won-DEU_0083 | 2001 | 0.02 | 0.33123 |  |  |  |  | 0.33385
ep_windon_wind_c_won-DEU_0083 | windon | elc_won-DEU_0083 | 2003 | 0.017 | 0.33123 |  |  |  |  | 0.33385
ep_windon_wind_c_won-DEU_0083 | windon | elc_won-DEU_0083 | 2004 | 0.022 | 0.33123 |  |  |  |  | 0.33385
ep_windon_wind_c_won-DEU_0083 | windon | elc_won-DEU_0083 | 2005 | 0.024 | 0.33123 |  |  |  |  | 0.33385
ep_windon_wind_c_won-DEU_0083 | windon | elc_won-DEU_0083 | 2006 | 0.012 | 0.33123 |  |  |  |  | 0.33385
ep_windon_wind_c_won-DEU_0083 | windon | elc_won-DEU_0083 | 2009 | 0.032 | 0.33123 |  |  |  |  | 0.33385
ep_windon_wind_c_won-DEU_0083 | windon | elc_won-DEU_0083 | 2011 | 0.018 | 0.33123 |  |  |  |  | 0.33385
ep_windon_wind_c_won-DEU_0083 | windon | elc_won-DEU_0083 | 2012 | 0.04 | 0.33123 |  |  |  |  | 0.33385
ep_windon_wind_c_won-DEU_0083 | windon | elc_won-DEU_0083 | 2014 | 0.026 | 0.33123 |  |  |  |  | 0.33385
ep_windon_wind_c_won-DEU_0083 | windon | elc_won-DEU_0083 | 2015 | 0.043 | 0.33123 |  |  |  |  | 0.33385
ep_windon_wind_c_won-DEU_0083 | windon | elc_won-DEU_0083 | 2017 | 0.012 | 0.33123 |  |  |  |  | 0.33385
ep_windon_wind_c_won-DEU_0083 | windon | elc_won-DEU_0083 | 2022 | 0.048 | 0.33123 |  |  |  |  | 0.33385
ep_windon_wind_c_won-DEU_0083 | windon | elc_won-DEU_0083 | 2023 | 0.04 | 0.33123 |  |  |  |  | 0.33385
ep_windon_wind_c_won-DEU_0084 | windon | elc_won-DEU_0084 | 2001 | 0.035 | 0.33123 |  |  |  |  | 0.34366
ep_windon_wind_c_won-DEU_0084 | windon | elc_won-DEU_0084 | 2004 | 0.022 | 0.33123 |  |  |  |  | 0.34366
ep_windon_wind_c_won-DEU_0084 | windon | elc_won-DEU_0084 | 2012 | 0.057 | 0.33123 |  |  |  |  | 0.34366
ep_windon_wind_c_won-DEU_0084 | windon | elc_won-DEU_0084 | 2015 | 0.012 | 0.33123 |  |  |  |  | 0.34366
ep_windon_wind_c_won-DEU_0084 | windon | elc_won-DEU_0084 | 2017 | 0.052 | 0.33123 |  |  |  |  | 0.34366
ep_windon_wind_c_won-DEU_0084 | windon | elc_won-DEU_0084 | 2023 | 0.041 | 0.33123 |  |  |  |  | 0.34366
ep_windon_wind_c_won-DEU_0084 | windon | elc_won-DEU_0084 | 2024 | 0.011 | 0.33123 |  |  |  |  | 0.34366
ep_windon_wind_c_won-DEU_0085 | windon | elc_won-DEU_0085 | 1999 | 0.027 | 0.33123 |  |  |  |  | 0.36077
ep_windon_wind_c_won-DEU_0085 | windon | elc_won-DEU_0085 | 2001 | 0.025 | 0.33123 |  |  |  |  | 0.36077
ep_windon_wind_c_won-DEU_0085 | windon | elc_won-DEU_0085 | 2003 | 0.016 | 0.33123 |  |  |  |  | 0.36077
ep_windon_wind_c_won-DEU_0085 | windon | elc_won-DEU_0085 | 2005 | 0.016 | 0.33123 |  |  |  |  | 0.36077
ep_windon_wind_c_won-DEU_0085 | windon | elc_won-DEU_0085 | 2010 | 0.018 | 0.33123 |  |  |  |  | 0.36077
ep_windon_wind_c_won-DEU_0085 | windon | elc_won-DEU_0085 | 2011 | 0.01 | 0.33123 |  |  |  |  | 0.36077
ep_windon_wind_c_won-DEU_0085 | windon | elc_won-DEU_0085 | 2013 | 0.028 | 0.33123 |  |  |  |  | 0.36077
ep_windon_wind_c_won-DEU_0085 | windon | elc_won-DEU_0085 | 2015 | 0.023 | 0.33123 |  |  |  |  | 0.36077
ep_windon_wind_c_won-DEU_0085 | windon | elc_won-DEU_0085 | 2016 | 0.069 | 0.33123 |  |  |  |  | 0.36077
ep_windon_wind_c_won-DEU_0085 | windon | elc_won-DEU_0085 | 2017 | 0.032 | 0.33123 |  |  |  |  | 0.36077
ep_windon_wind_c_won-DEU_0085 | windon | elc_won-DEU_0085 | 2018 | 0.017 | 0.33123 |  |  |  |  | 0.36077
ep_windon_wind_c_won-DEU_0085 | windon | elc_won-DEU_0085 | 2022 | 0.027 | 0.33123 |  |  |  |  | 0.36077
ep_windon_wind_c_won-DEU_0085 | windon | elc_won-DEU_0085 | 2023 | 0.108 | 0.33123 |  |  |  |  | 0.36077
ep_windon_wind_c_won-DEU_0085 | windon | elc_won-DEU_0085 | 2024 | 0.047 | 0.33123 |  |  |  |  | 0.36077
ep_windon_wind_c_won-DEU_0086 | windon | elc_won-DEU_0086 | 2001 | 0.037 | 0.33123 |  |  |  |  | 0.41233
ep_windon_wind_c_won-DEU_0086 | windon | elc_won-DEU_0086 | 2004 | 0.012 | 0.33123 |  |  |  |  | 0.41233
ep_windon_wind_c_won-DEU_0086 | windon | elc_won-DEU_0086 | 2013 | 0.019 | 0.33123 |  |  |  |  | 0.41233
ep_windon_wind_c_won-DEU_0086 | windon | elc_won-DEU_0086 | 2014 | 0.026 | 0.33123 |  |  |  |  | 0.41233
ep_windon_wind_c_won-DEU_0086 | windon | elc_won-DEU_0086 | 2015 | 0.062 | 0.33123 |  |  |  |  | 0.41233
ep_windon_wind_c_won-DEU_0086 | windon | elc_won-DEU_0086 | 2016 | 0.057 | 0.33123 |  |  |  |  | 0.41233
ep_windon_wind_c_won-DEU_0086 | windon | elc_won-DEU_0086 | 2017 | 0.015 | 0.33123 |  |  |  |  | 0.41233
ep_windon_wind_c_won-DEU_0086 | windon | elc_won-DEU_0086 | 2021 | 0.017 | 0.33123 |  |  |  |  | 0.41233
ep_windon_wind_c_won-DEU_0086 | windon | elc_won-DEU_0086 | 2022 | 0.046 | 0.33123 |  |  |  |  | 0.41233
ep_windon_wind_c_won-DEU_0087 | windon | elc_won-DEU_0087 | 2015 | 0.01 | 0.33123 |  |  |  |  | 0.45349
ep_windon_wind_c_won-DEU_0087 | windon | elc_won-DEU_0087 | 2017 | 0.036 | 0.33123 |  |  |  |  | 0.45349
ep_windon_wind_c_won-DEU_0087 | windon | elc_won-DEU_0087 | 2021 | 0.011 | 0.33123 |  |  |  |  | 0.45349
ep_windon_wind_c_won-DEU_0087 | windon | elc_won-DEU_0087 | 2022 | 0.035 | 0.33123 |  |  |  |  | 0.45349
ep_windon_wind_c_won-DEU_0087 | windon | elc_won-DEU_0087 | 2023 | 0.018 | 0.33123 |  |  |  |  | 0.45349
ep_windon_wind_c_won-DEU_0089 | windon | elc_won-DEU_0089 | 2016 | 0.012 | 0.33123 |  |  |  |  | 0.19543
ep_windon_wind_c_won-DEU_0090 | windon | elc_won-DEU_0090 | 2013 | 0.019 | 0.33123 |  |  |  |  | 0.18446
ep_windon_wind_c_won-DEU_0090 | windon | elc_won-DEU_0090 | 2016 | 0.019 | 0.33123 |  |  |  |  | 0.18446
ep_windon_wind_c_won-DEU_0091 | windon | elc_won-DEU_0091 | 2007 | 0.014 | 0.33123 |  |  |  |  | 0.21287
ep_windon_wind_c_won-DEU_0091 | windon | elc_won-DEU_0091 | 2012 | 0.018 | 0.33123 |  |  |  |  | 0.21287
ep_windon_wind_c_won-DEU_0091 | windon | elc_won-DEU_0091 | 2015 | 0.013 | 0.33123 |  |  |  |  | 0.21287
ep_windon_wind_c_won-DEU_0091 | windon | elc_won-DEU_0091 | 2016 | 0.095 | 0.33123 |  |  |  |  | 0.21287
ep_windon_wind_c_won-DEU_0091 | windon | elc_won-DEU_0091 | 2017 | 0.042 | 0.33123 |  |  |  |  | 0.21287
ep_windon_wind_c_won-DEU_0091 | windon | elc_won-DEU_0091 | 2021 | 0.038 | 0.33123 |  |  |  |  | 0.21287
ep_windon_wind_c_won-DEU_0092 | windon | elc_won-DEU_0092 | 2011 | 0.014 | 0.33123 |  |  |  |  | 0.22526
ep_windon_wind_c_won-DEU_0092 | windon | elc_won-DEU_0092 | 2014 | 0.039 | 0.33123 |  |  |  |  | 0.22526
ep_windon_wind_c_won-DEU_0092 | windon | elc_won-DEU_0092 | 2015 | 0.01 | 0.33123 |  |  |  |  | 0.22526
ep_windon_wind_c_won-DEU_0092 | windon | elc_won-DEU_0092 | 2016 | 0.01 | 0.33123 |  |  |  |  | 0.22526
ep_windon_wind_c_won-DEU_0092 | windon | elc_won-DEU_0092 | 2017 | 0.01 | 0.33123 |  |  |  |  | 0.22526
ep_windon_wind_c_won-DEU_0092 | windon | elc_won-DEU_0092 | 2018 | 0.015 | 0.33123 |  |  |  |  | 0.22526
ep_windon_wind_c_won-DEU_0093 | windon | elc_won-DEU_0093 | 2012 | 0.012 | 0.33123 |  |  |  |  | 0.21593
ep_windon_wind_c_won-DEU_0093 | windon | elc_won-DEU_0093 | 2013 | 0.012 | 0.33123 |  |  |  |  | 0.21593
ep_windon_wind_c_won-DEU_0093 | windon | elc_won-DEU_0093 | 2014 | 0.01 | 0.33123 |  |  |  |  | 0.21593
ep_windon_wind_c_won-DEU_0093 | windon | elc_won-DEU_0093 | 2015 | 0.012 | 0.33123 |  |  |  |  | 0.21593
ep_windon_wind_c_won-DEU_0093 | windon | elc_won-DEU_0093 | 2022 | 0.012 | 0.33123 |  |  |  |  | 0.21593
ep_windon_wind_c_won-DEU_0094 | windon | elc_won-DEU_0094 | 2012 | 0.012 | 0.33123 |  |  |  |  | 0.21709
ep_windon_wind_c_won-DEU_0094 | windon | elc_won-DEU_0094 | 2014 | 0.037 | 0.33123 |  |  |  |  | 0.21709
ep_windon_wind_c_won-DEU_0094 | windon | elc_won-DEU_0094 | 2015 | 0.024 | 0.33123 |  |  |  |  | 0.21709
ep_windon_wind_c_won-DEU_0094 | windon | elc_won-DEU_0094 | 2016 | 0.013 | 0.33123 |  |  |  |  | 0.21709
ep_windon_wind_c_won-DEU_0094 | windon | elc_won-DEU_0094 | 2017 | 0.034 | 0.33123 |  |  |  |  | 0.21709
ep_windon_wind_c_won-DEU_0094 | windon | elc_won-DEU_0094 | 2019 | 0.014 | 0.33123 |  |  |  |  | 0.21709
ep_windon_wind_c_won-DEU_0094 | windon | elc_won-DEU_0094 | 2022 | 0.012 | 0.33123 |  |  |  |  | 0.21709
ep_windon_wind_c_won-DEU_0094 | windon | elc_won-DEU_0094 | 2023 | 0.012 | 0.33123 |  |  |  |  | 0.21709
ep_windon_wind_c_won-DEU_0095 | windon | elc_won-DEU_0095 | 2005 | 0.022 | 0.33123 |  |  |  |  | 0.24454
ep_windon_wind_c_won-DEU_0095 | windon | elc_won-DEU_0095 | 2019 | 0.012 | 0.33123 |  |  |  |  | 0.24454
ep_windon_wind_c_won-DEU_0096 | windon | elc_won-DEU_0096 | 2000 | 0.01 | 0.33123 |  |  |  |  | 0.27184
ep_windon_wind_c_won-DEU_0096 | windon | elc_won-DEU_0096 | 2001 | 0.029 | 0.33123 |  |  |  |  | 0.27184
ep_windon_wind_c_won-DEU_0096 | windon | elc_won-DEU_0096 | 2002 | 0.024 | 0.33123 |  |  |  |  | 0.27184
ep_windon_wind_c_won-DEU_0096 | windon | elc_won-DEU_0096 | 2003 | 0.041 | 0.33123 |  |  |  |  | 0.27184
ep_windon_wind_c_won-DEU_0096 | windon | elc_won-DEU_0096 | 2006 | 0.064 | 0.33123 |  |  |  |  | 0.27184
ep_windon_wind_c_won-DEU_0096 | windon | elc_won-DEU_0096 | 2011 | 0.014 | 0.33123 |  |  |  |  | 0.27184
ep_windon_wind_c_won-DEU_0096 | windon | elc_won-DEU_0096 | 2012 | 0.01 | 0.33123 |  |  |  |  | 0.27184
ep_windon_wind_c_won-DEU_0096 | windon | elc_won-DEU_0096 | 2014 | 0.043 | 0.33123 |  |  |  |  | 0.27184
ep_windon_wind_c_won-DEU_0096 | windon | elc_won-DEU_0096 | 2015 | 0.11 | 0.33123 |  |  |  |  | 0.27184
ep_windon_wind_c_won-DEU_0096 | windon | elc_won-DEU_0096 | 2016 | 0.012 | 0.33123 |  |  |  |  | 0.27184
ep_windon_wind_c_won-DEU_0096 | windon | elc_won-DEU_0096 | 2018 | 0.021 | 0.33123 |  |  |  |  | 0.27184
ep_windon_wind_c_won-DEU_0096 | windon | elc_won-DEU_0096 | 2021 | 0.011 | 0.33123 |  |  |  |  | 0.27184
ep_windon_wind_c_won-DEU_0096 | windon | elc_won-DEU_0096 | 2022 | 0.015 | 0.33123 |  |  |  |  | 0.27184
ep_windon_wind_c_won-DEU_0096 | windon | elc_won-DEU_0096 | 2023 | 0.012 | 0.33123 |  |  |  |  | 0.27184
ep_windon_wind_c_won-DEU_0097 | windon | elc_won-DEU_0097 | 2003 | 0.016 | 0.33123 |  |  |  |  | 0.27358
ep_windon_wind_c_won-DEU_0097 | windon | elc_won-DEU_0097 | 2016 | 0.036 | 0.33123 |  |  |  |  | 0.27358
ep_windon_wind_c_won-DEU_0097 | windon | elc_won-DEU_0097 | 2017 | 0.025 | 0.33123 |  |  |  |  | 0.27358
ep_windon_wind_c_won-DEU_0097 | windon | elc_won-DEU_0097 | 2018 | 0.043 | 0.33123 |  |  |  |  | 0.27358
ep_windon_wind_c_won-DEU_0097 | windon | elc_won-DEU_0097 | 2019 | 0.029 | 0.33123 |  |  |  |  | 0.27358
ep_windon_wind_c_won-DEU_0098 | windon | elc_won-DEU_0098 | 2000 | 0.017 | 0.33123 |  |  |  |  | 0.29345
ep_windon_wind_c_won-DEU_0098 | windon | elc_won-DEU_0098 | 2006 | 0.045 | 0.33123 |  |  |  |  | 0.29345
ep_windon_wind_c_won-DEU_0098 | windon | elc_won-DEU_0098 | 2010 | 0.01 | 0.33123 |  |  |  |  | 0.29345
ep_windon_wind_c_won-DEU_0098 | windon | elc_won-DEU_0098 | 2015 | 0.08 | 0.33123 |  |  |  |  | 0.29345
ep_windon_wind_c_won-DEU_0098 | windon | elc_won-DEU_0098 | 2020 | 0.042 | 0.33123 |  |  |  |  | 0.29345
ep_windon_wind_c_won-DEU_0098 | windon | elc_won-DEU_0098 | 2022 | 0.039 | 0.33123 |  |  |  |  | 0.29345
ep_windon_wind_c_won-DEU_0098 | windon | elc_won-DEU_0098 | 2023 | 0.06 | 0.33123 |  |  |  |  | 0.29345
ep_windon_wind_c_won-DEU_0098 | windon | elc_won-DEU_0098 | 2024 | 0.096 | 0.33123 |  |  |  |  | 0.29345
ep_windon_wind_c_won-DEU_0099 | windon | elc_won-DEU_0099 | 2000 | 0.022 | 0.33123 |  |  |  |  | 0.31104
ep_windon_wind_c_won-DEU_0099 | windon | elc_won-DEU_0099 | 2001 | 0.012 | 0.33123 |  |  |  |  | 0.31104
ep_windon_wind_c_won-DEU_0099 | windon | elc_won-DEU_0099 | 2008 | 0.016 | 0.33123 |  |  |  |  | 0.31104
ep_windon_wind_c_won-DEU_0099 | windon | elc_won-DEU_0099 | 2009 | 0.03 | 0.33123 |  |  |  |  | 0.31104
ep_windon_wind_c_won-DEU_0099 | windon | elc_won-DEU_0099 | 2010 | 0.012 | 0.33123 |  |  |  |  | 0.31104
ep_windon_wind_c_won-DEU_0099 | windon | elc_won-DEU_0099 | 2017 | 0.035 | 0.33123 |  |  |  |  | 0.31104
ep_windon_wind_c_won-DEU_0099 | windon | elc_won-DEU_0099 | 2021 | 0.051 | 0.33123 |  |  |  |  | 0.31104
ep_windon_wind_c_won-DEU_0099 | windon | elc_won-DEU_0099 | 2022 | 0.068 | 0.33123 |  |  |  |  | 0.31104
ep_windon_wind_c_won-DEU_0100 | windon | elc_won-DEU_0100 | 2002 | 0.037 | 0.33123 |  |  |  |  | 0.33441
ep_windon_wind_c_won-DEU_0100 | windon | elc_won-DEU_0100 | 2003 | 0.064 | 0.33123 |  |  |  |  | 0.33441
ep_windon_wind_c_won-DEU_0100 | windon | elc_won-DEU_0100 | 2006 | 0.063 | 0.33123 |  |  |  |  | 0.33441
ep_windon_wind_c_won-DEU_0100 | windon | elc_won-DEU_0100 | 2009 | 0.01 | 0.33123 |  |  |  |  | 0.33441
ep_windon_wind_c_won-DEU_0100 | windon | elc_won-DEU_0100 | 2014 | 0.014 | 0.33123 |  |  |  |  | 0.33441
ep_windon_wind_c_won-DEU_0100 | windon | elc_won-DEU_0100 | 2015 | 0.011 | 0.33123 |  |  |  |  | 0.33441
ep_windon_wind_c_won-DEU_0100 | windon | elc_won-DEU_0100 | 2017 | 0.031 | 0.33123 |  |  |  |  | 0.33441
ep_windon_wind_c_won-DEU_0100 | windon | elc_won-DEU_0100 | 2018 | 0.022 | 0.33123 |  |  |  |  | 0.33441
ep_windon_wind_c_won-DEU_0100 | windon | elc_won-DEU_0100 | 2021 | 0.074 | 0.33123 |  |  |  |  | 0.33441
ep_windon_wind_c_won-DEU_0100 | windon | elc_won-DEU_0100 | 2023 | 0.038 | 0.33123 |  |  |  |  | 0.33441
ep_windon_wind_c_won-DEU_0100 | windon | elc_won-DEU_0100 | 2024 | 0.0745 | 0.33123 |  |  |  |  | 0.33441
ep_windon_wind_c_won-DEU_0101 | windon | elc_won-DEU_0101 | 2002 | 0.014 | 0.33123 |  |  |  |  | 0.34216
ep_windon_wind_c_won-DEU_0101 | windon | elc_won-DEU_0101 | 2003 | 0.018 | 0.33123 |  |  |  |  | 0.34216
ep_windon_wind_c_won-DEU_0101 | windon | elc_won-DEU_0101 | 2014 | 0.012 | 0.33123 |  |  |  |  | 0.34216
ep_windon_wind_c_won-DEU_0101 | windon | elc_won-DEU_0101 | 2017 | 0.085 | 0.33123 |  |  |  |  | 0.34216
ep_windon_wind_c_won-DEU_0101 | windon | elc_won-DEU_0101 | 2018 | 0.035 | 0.33123 |  |  |  |  | 0.34216
ep_windon_wind_c_won-DEU_0101 | windon | elc_won-DEU_0101 | 2023 | 0.038 | 0.33123 |  |  |  |  | 0.34216
ep_windon_wind_c_won-DEU_0102 | windon | elc_won-DEU_0102 | 2000 | 0.012 | 0.33123 |  |  |  |  | 0.38202
ep_windon_wind_c_won-DEU_0102 | windon | elc_won-DEU_0102 | 2002 | 0.01 | 0.33123 |  |  |  |  | 0.38202
ep_windon_wind_c_won-DEU_0102 | windon | elc_won-DEU_0102 | 2004 | 0.011 | 0.33123 |  |  |  |  | 0.38202
ep_windon_wind_c_won-DEU_0102 | windon | elc_won-DEU_0102 | 2014 | 0.03 | 0.33123 |  |  |  |  | 0.38202
ep_windon_wind_c_won-DEU_0102 | windon | elc_won-DEU_0102 | 2015 | 0.102 | 0.33123 |  |  |  |  | 0.38202
ep_windon_wind_c_won-DEU_0102 | windon | elc_won-DEU_0102 | 2016 | 0.063 | 0.33123 |  |  |  |  | 0.38202
ep_windon_wind_c_won-DEU_0102 | windon | elc_won-DEU_0102 | 2017 | 0.02 | 0.33123 |  |  |  |  | 0.38202
ep_windon_wind_c_won-DEU_0102 | windon | elc_won-DEU_0102 | 2018 | 0.031 | 0.33123 |  |  |  |  | 0.38202
ep_windon_wind_c_won-DEU_0102 | windon | elc_won-DEU_0102 | 2019 | 0.002 | 0.33123 |  |  |  |  | 0.38202
ep_windon_wind_c_won-DEU_0102 | windon | elc_won-DEU_0102 | 2023 | 0.017 | 0.33123 |  |  |  |  | 0.38202
ep_windon_wind_c_won-DEU_0102 | windon | elc_won-DEU_0102 | 2024 | 0.066 | 0.33123 |  |  |  |  | 0.38202
ep_windon_wind_c_won-DEU_0103 | windon | elc_won-DEU_0103 | 2001 | 0.014 | 0.33123 |  |  |  |  | 0.47396
ep_windon_wind_c_won-DEU_0105 | windon | elc_won-DEU_0105 | 2015 | 0.024 | 0.33123 |  |  |  |  | 0.14866
ep_windon_wind_c_won-DEU_0105 | windon | elc_won-DEU_0105 | 2024 | 0.017 | 0.33123 |  |  |  |  | 0.14866
ep_windon_wind_c_won-DEU_0106 | windon | elc_won-DEU_0106 | 2014 | 0.024 | 0.33123 |  |  |  |  | 0.18204
ep_windon_wind_c_won-DEU_0106 | windon | elc_won-DEU_0106 | 2016 | 0.014 | 0.33123 |  |  |  |  | 0.18204
ep_windon_wind_c_won-DEU_0107 | windon | elc_won-DEU_0107 | 2015 | 0.034 | 0.33123 |  |  |  |  | 0.19308
ep_windon_wind_c_won-DEU_0107 | windon | elc_won-DEU_0107 | 2017 | 0.053 | 0.33123 |  |  |  |  | 0.19308
ep_windon_wind_c_won-DEU_0108 | windon | elc_won-DEU_0108 | 2013 | 0.012 | 0.33123 |  |  |  |  | 0.20696
ep_windon_wind_c_won-DEU_0108 | windon | elc_won-DEU_0108 | 2015 | 0.012 | 0.33123 |  |  |  |  | 0.20696
ep_windon_wind_c_won-DEU_0109 | windon | elc_won-DEU_0109 | 2015 | 0.024 | 0.33123 |  |  |  |  | 0.21071
ep_windon_wind_c_won-DEU_0109 | windon | elc_won-DEU_0109 | 2017 | 0.029 | 0.33123 |  |  |  |  | 0.21071
ep_windon_wind_c_won-DEU_0110 | windon | elc_won-DEU_0110 | 2014 | 0.028 | 0.33123 |  |  |  |  | 0.23431
ep_windon_wind_c_won-DEU_0110 | windon | elc_won-DEU_0110 | 2016 | 0.027 | 0.33123 |  |  |  |  | 0.23431
ep_windon_wind_c_won-DEU_0110 | windon | elc_won-DEU_0110 | 2017 | 0.017 | 0.33123 |  |  |  |  | 0.23431
ep_windon_wind_c_won-DEU_0110 | windon | elc_won-DEU_0110 | 2021 | 0.012 | 0.33123 |  |  |  |  | 0.23431
ep_windon_wind_c_won-DEU_0111 | windon | elc_won-DEU_0111 | 2006 | 0.022 | 0.33123 |  |  |  |  | 0.25625
ep_windon_wind_c_won-DEU_0112 | windon | elc_won-DEU_0112 | 2000 | 0.012 | 0.33123 |  |  |  |  | 0.26354
ep_windon_wind_c_won-DEU_0112 | windon | elc_won-DEU_0112 | 2002 | 0.024 | 0.33123 |  |  |  |  | 0.26354
ep_windon_wind_c_won-DEU_0112 | windon | elc_won-DEU_0112 | 2004 | 0.034 | 0.33123 |  |  |  |  | 0.26354
ep_windon_wind_c_won-DEU_0112 | windon | elc_won-DEU_0112 | 2005 | 0.012 | 0.33123 |  |  |  |  | 0.26354
ep_windon_wind_c_won-DEU_0112 | windon | elc_won-DEU_0112 | 2006 | 0.159 | 0.33123 |  |  |  |  | 0.26354
ep_windon_wind_c_won-DEU_0112 | windon | elc_won-DEU_0112 | 2007 | 0.016 | 0.33123 |  |  |  |  | 0.26354
ep_windon_wind_c_won-DEU_0112 | windon | elc_won-DEU_0112 | 2011 | 0.01 | 0.33123 |  |  |  |  | 0.26354
ep_windon_wind_c_won-DEU_0112 | windon | elc_won-DEU_0112 | 2012 | 0.058 | 0.33123 |  |  |  |  | 0.26354
ep_windon_wind_c_won-DEU_0112 | windon | elc_won-DEU_0112 | 2013 | 0.029 | 0.33123 |  |  |  |  | 0.26354
ep_windon_wind_c_won-DEU_0112 | windon | elc_won-DEU_0112 | 2014 | 0.026 | 0.33123 |  |  |  |  | 0.26354
ep_windon_wind_c_won-DEU_0112 | windon | elc_won-DEU_0112 | 2015 | 0.012 | 0.33123 |  |  |  |  | 0.26354
ep_windon_wind_c_won-DEU_0112 | windon | elc_won-DEU_0112 | 2016 | 0.033 | 0.33123 |  |  |  |  | 0.26354
ep_windon_wind_c_won-DEU_0112 | windon | elc_won-DEU_0112 | 2017 | 0.023 | 0.33123 |  |  |  |  | 0.26354
ep_windon_wind_c_won-DEU_0112 | windon | elc_won-DEU_0112 | 2020 | 0.013 | 0.33123 |  |  |  |  | 0.26354
ep_windon_wind_c_won-DEU_0112 | windon | elc_won-DEU_0112 | 2021 | 0.011 | 0.33123 |  |  |  |  | 0.26354
ep_windon_wind_c_won-DEU_0112 | windon | elc_won-DEU_0112 | 2022 | 0.024 | 0.33123 |  |  |  |  | 0.26354
ep_windon_wind_c_won-DEU_0113 | windon | elc_won-DEU_0113 | 2001 | 0.021 | 0.33123 |  |  |  |  | 0.27671
ep_windon_wind_c_won-DEU_0113 | windon | elc_won-DEU_0113 | 2007 | 0.01 | 0.33123 |  |  |  |  | 0.27671
ep_windon_wind_c_won-DEU_0113 | windon | elc_won-DEU_0113 | 2010 | 0.016 | 0.33123 |  |  |  |  | 0.27671
ep_windon_wind_c_won-DEU_0113 | windon | elc_won-DEU_0113 | 2015 | 0.036 | 0.33123 |  |  |  |  | 0.27671
ep_windon_wind_c_won-DEU_0113 | windon | elc_won-DEU_0113 | 2021 | 0.017 | 0.33123 |  |  |  |  | 0.27671
ep_windon_wind_c_won-DEU_0114 | windon | elc_won-DEU_0114 | 1995 | 0.032 | 0.33123 |  |  |  |  | 0.27891
ep_windon_wind_c_won-DEU_0114 | windon | elc_won-DEU_0114 | 1998 | 0.01 | 0.33123 |  |  |  |  | 0.27891
ep_windon_wind_c_won-DEU_0114 | windon | elc_won-DEU_0114 | 1999 | 0.028 | 0.33123 |  |  |  |  | 0.27891
ep_windon_wind_c_won-DEU_0114 | windon | elc_won-DEU_0114 | 2002 | 0.022 | 0.33123 |  |  |  |  | 0.27891
ep_windon_wind_c_won-DEU_0114 | windon | elc_won-DEU_0114 | 2003 | 0.212 | 0.33123 |  |  |  |  | 0.27891
ep_windon_wind_c_won-DEU_0114 | windon | elc_won-DEU_0114 | 2004 | 0.113 | 0.33123 |  |  |  |  | 0.27891
ep_windon_wind_c_won-DEU_0114 | windon | elc_won-DEU_0114 | 2005 | 0.099 | 0.33123 |  |  |  |  | 0.27891
ep_windon_wind_c_won-DEU_0114 | windon | elc_won-DEU_0114 | 2006 | 0.078 | 0.33123 |  |  |  |  | 0.27891
ep_windon_wind_c_won-DEU_0114 | windon | elc_won-DEU_0114 | 2007 | 0.01 | 0.33123 |  |  |  |  | 0.27891
ep_windon_wind_c_won-DEU_0114 | windon | elc_won-DEU_0114 | 2008 | 0.01 | 0.33123 |  |  |  |  | 0.27891
ep_windon_wind_c_won-DEU_0114 | windon | elc_won-DEU_0114 | 2009 | 0.012 | 0.33123 |  |  |  |  | 0.27891
ep_windon_wind_c_won-DEU_0114 | windon | elc_won-DEU_0114 | 2011 | 0.026 | 0.33123 |  |  |  |  | 0.27891
ep_windon_wind_c_won-DEU_0114 | windon | elc_won-DEU_0114 | 2012 | 0.024 | 0.33123 |  |  |  |  | 0.27891
ep_windon_wind_c_won-DEU_0114 | windon | elc_won-DEU_0114 | 2015 | 0.11 | 0.33123 |  |  |  |  | 0.27891
ep_windon_wind_c_won-DEU_0114 | windon | elc_won-DEU_0114 | 2024 | 0.102 | 0.33123 |  |  |  |  | 0.27891
ep_windon_wind_c_won-DEU_0115 | windon | elc_won-DEU_0115 | 2001 | 0.046 | 0.33123 |  |  |  |  | 0.30601
ep_windon_wind_c_won-DEU_0115 | windon | elc_won-DEU_0115 | 2003 | 0.016 | 0.33123 |  |  |  |  | 0.30601
ep_windon_wind_c_won-DEU_0115 | windon | elc_won-DEU_0115 | 2006 | 0.032 | 0.33123 |  |  |  |  | 0.30601
ep_windon_wind_c_won-DEU_0115 | windon | elc_won-DEU_0115 | 2008 | 0.048 | 0.33123 |  |  |  |  | 0.30601
ep_windon_wind_c_won-DEU_0115 | windon | elc_won-DEU_0115 | 2013 | 0.015 | 0.33123 |  |  |  |  | 0.30601
ep_windon_wind_c_won-DEU_0115 | windon | elc_won-DEU_0115 | 2014 | 0.037 | 0.33123 |  |  |  |  | 0.30601
ep_windon_wind_c_won-DEU_0115 | windon | elc_won-DEU_0115 | 2016 | 0.017 | 0.33123 |  |  |  |  | 0.30601
ep_windon_wind_c_won-DEU_0115 | windon | elc_won-DEU_0115 | 2020 | 0.022 | 0.33123 |  |  |  |  | 0.30601
ep_windon_wind_c_won-DEU_0115 | windon | elc_won-DEU_0115 | 2021 | 0.025 | 0.33123 |  |  |  |  | 0.30601
ep_windon_wind_c_won-DEU_0115 | windon | elc_won-DEU_0115 | 2023 | 0.025 | 0.33123 |  |  |  |  | 0.30601
ep_windon_wind_c_won-DEU_0115 | windon | elc_won-DEU_0115 | 2024 | 0.033 | 0.33123 |  |  |  |  | 0.30601
ep_windon_wind_c_won-DEU_0116 | windon | elc_won-DEU_0116 | 2002 | 0.04 | 0.33123 |  |  |  |  | 0.30755
ep_windon_wind_c_won-DEU_0116 | windon | elc_won-DEU_0116 | 2003 | 0.014 | 0.33123 |  |  |  |  | 0.30755
ep_windon_wind_c_won-DEU_0116 | windon | elc_won-DEU_0116 | 2004 | 0.014 | 0.33123 |  |  |  |  | 0.30755
ep_windon_wind_c_won-DEU_0116 | windon | elc_won-DEU_0116 | 2009 | 0.048 | 0.33123 |  |  |  |  | 0.30755
ep_windon_wind_c_won-DEU_0116 | windon | elc_won-DEU_0116 | 2010 | 0.024 | 0.33123 |  |  |  |  | 0.30755
ep_windon_wind_c_won-DEU_0116 | windon | elc_won-DEU_0116 | 2016 | 0.01 | 0.33123 |  |  |  |  | 0.30755
ep_windon_wind_c_won-DEU_0116 | windon | elc_won-DEU_0116 | 2017 | 0.017 | 0.33123 |  |  |  |  | 0.30755
ep_windon_wind_c_won-DEU_0116 | windon | elc_won-DEU_0116 | 2022 | 0.039 | 0.33123 |  |  |  |  | 0.30755
ep_windon_wind_c_won-DEU_0116 | windon | elc_won-DEU_0116 | 2023 | 0.044 | 0.33123 |  |  |  |  | 0.30755
ep_windon_wind_c_won-DEU_0116 | windon | elc_won-DEU_0116 | 2024 | 0.021 | 0.33123 |  |  |  |  | 0.30755
ep_windon_wind_c_won-DEU_0117 | windon | elc_won-DEU_0117 | 2002 | 0.014 | 0.33123 |  |  |  |  | 0.33808
ep_windon_wind_c_won-DEU_0117 | windon | elc_won-DEU_0117 | 2015 | 0.055 | 0.33123 |  |  |  |  | 0.33808
ep_windon_wind_c_won-DEU_0117 | windon | elc_won-DEU_0117 | 2020 | 0.036 | 0.33123 |  |  |  |  | 0.33808
ep_windon_wind_c_won-DEU_0117 | windon | elc_won-DEU_0117 | 2021 | 0.026 | 0.33123 |  |  |  |  | 0.33808
ep_windon_wind_c_won-DEU_0117 | windon | elc_won-DEU_0117 | 2023 | 0.029 | 0.33123 |  |  |  |  | 0.33808
ep_windon_wind_c_won-DEU_0118 | windon | elc_won-DEU_0118 | 1998 | 0.016 | 0.33123 |  |  |  |  | 0.41805
ep_windon_wind_c_won-DEU_0118 | windon | elc_won-DEU_0118 | 2003 | 0.012 | 0.33123 |  |  |  |  | 0.41805
ep_windon_wind_c_won-DEU_0118 | windon | elc_won-DEU_0118 | 2004 | 0.012 | 0.33123 |  |  |  |  | 0.41805
ep_windon_wind_c_won-DEU_0118 | windon | elc_won-DEU_0118 | 2007 | 0.016 | 0.33123 |  |  |  |  | 0.41805
ep_windon_wind_c_won-DEU_0118 | windon | elc_won-DEU_0118 | 2019 | 0.019 | 0.33123 |  |  |  |  | 0.41805
ep_windon_wind_c_won-DEU_0118 | windon | elc_won-DEU_0118 | 2023 | 0.034 | 0.33123 |  |  |  |  | 0.41805
ep_windon_wind_c_won-DEU_0119 | windon | elc_won-DEU_0119 | 2000 | 0.032 | 0.33123 |  |  |  |  | 0.50785
ep_windon_wind_c_won-DEU_0119 | windon | elc_won-DEU_0119 | 2001 | 0.015 | 0.33123 |  |  |  |  | 0.50785
ep_windon_wind_c_won-DEU_0119 | windon | elc_won-DEU_0119 | 2006 | 0.058 | 0.33123 |  |  |  |  | 0.50785
ep_windon_wind_c_won-DEU_0119 | windon | elc_won-DEU_0119 | 2007 | 0.088 | 0.33123 |  |  |  |  | 0.50785
ep_windon_wind_c_won-DEU_0119 | windon | elc_won-DEU_0119 | 2008 | 0.014 | 0.33123 |  |  |  |  | 0.50785
ep_windon_wind_c_won-DEU_0119 | windon | elc_won-DEU_0119 | 2014 | 0.015 | 0.33123 |  |  |  |  | 0.50785
ep_windon_wind_c_won-DEU_0119 | windon | elc_won-DEU_0119 | 2017 | 0.017 | 0.33123 |  |  |  |  | 0.50785
ep_windon_wind_c_won-DEU_0119 | windon | elc_won-DEU_0119 | 2018 | 0.024 | 0.33123 |  |  |  |  | 0.50785
ep_windon_wind_c_won-DEU_0119 | windon | elc_won-DEU_0119 | 2022 | 0.034 | 0.33123 |  |  |  |  | 0.50785
ep_windon_wind_c_won-DEU_0119 | windon | elc_won-DEU_0119 | 2023 | 0.059 | 0.33123 |  |  |  |  | 0.50785
ep_windon_wind_c_won-DEU_0124 | windon | elc_won-DEU_0124 | 2012 | 0.013 | 0.33123 |  |  |  |  | 0.18492
ep_windon_wind_c_won-DEU_0124 | windon | elc_won-DEU_0124 | 2013 | 0.012 | 0.33123 |  |  |  |  | 0.18492
ep_windon_wind_c_won-DEU_0125 | windon | elc_won-DEU_0125 | 2011 | 0.012 | 0.33123 |  |  |  |  | 0.20381
ep_windon_wind_c_won-DEU_0125 | windon | elc_won-DEU_0125 | 2013 | 0.012 | 0.33123 |  |  |  |  | 0.20381
ep_windon_wind_c_won-DEU_0125 | windon | elc_won-DEU_0125 | 2014 | 0.013 | 0.33123 |  |  |  |  | 0.20381
ep_windon_wind_c_won-DEU_0125 | windon | elc_won-DEU_0125 | 2015 | 0.012 | 0.33123 |  |  |  |  | 0.20381
ep_windon_wind_c_won-DEU_0126 | windon | elc_won-DEU_0126 | 2012 | 0.012 | 0.33123 |  |  |  |  | 0.22159
ep_windon_wind_c_won-DEU_0126 | windon | elc_won-DEU_0126 | 2014 | 0.012 | 0.33123 |  |  |  |  | 0.22159
ep_windon_wind_c_won-DEU_0126 | windon | elc_won-DEU_0126 | 2015 | 0.015 | 0.33123 |  |  |  |  | 0.22159
ep_windon_wind_c_won-DEU_0126 | windon | elc_won-DEU_0126 | 2016 | 0.01 | 0.33123 |  |  |  |  | 0.22159
ep_windon_wind_c_won-DEU_0126 | windon | elc_won-DEU_0126 | 2017 | 0.028 | 0.33123 |  |  |  |  | 0.22159
ep_windon_wind_c_won-DEU_0127 | windon | elc_won-DEU_0127 | 2010 | 0.01 | 0.33123 |  |  |  |  | 0.25068
ep_windon_wind_c_won-DEU_0127 | windon | elc_won-DEU_0127 | 2011 | 0.012 | 0.33123 |  |  |  |  | 0.25068
ep_windon_wind_c_won-DEU_0127 | windon | elc_won-DEU_0127 | 2012 | 0.036 | 0.33123 |  |  |  |  | 0.25068
ep_windon_wind_c_won-DEU_0127 | windon | elc_won-DEU_0127 | 2013 | 0.012 | 0.33123 |  |  |  |  | 0.25068
ep_windon_wind_c_won-DEU_0127 | windon | elc_won-DEU_0127 | 2014 | 0.012 | 0.33123 |  |  |  |  | 0.25068
ep_windon_wind_c_won-DEU_0127 | windon | elc_won-DEU_0127 | 2015 | 0.06 | 0.33123 |  |  |  |  | 0.25068
ep_windon_wind_c_won-DEU_0127 | windon | elc_won-DEU_0127 | 2017 | 0.061 | 0.33123 |  |  |  |  | 0.25068
ep_windon_wind_c_won-DEU_0127 | windon | elc_won-DEU_0127 | 2018 | 0.01 | 0.33123 |  |  |  |  | 0.25068
ep_windon_wind_c_won-DEU_0128 | windon | elc_won-DEU_0128 | 2002 | 0.012 | 0.33123 |  |  |  |  | 0.26678
ep_windon_wind_c_won-DEU_0128 | windon | elc_won-DEU_0128 | 2004 | 0.011 | 0.33123 |  |  |  |  | 0.26678
ep_windon_wind_c_won-DEU_0128 | windon | elc_won-DEU_0128 | 2015 | 0.012 | 0.33123 |  |  |  |  | 0.26678
ep_windon_wind_c_won-DEU_0128 | windon | elc_won-DEU_0128 | 2021 | 0.013 | 0.33123 |  |  |  |  | 0.26678
ep_windon_wind_c_won-DEU_0129 | windon | elc_won-DEU_0129 | 1999 | 0.011 | 0.33123 |  |  |  |  | 0.26276
ep_windon_wind_c_won-DEU_0129 | windon | elc_won-DEU_0129 | 2002 | 0.067 | 0.33123 |  |  |  |  | 0.26276
ep_windon_wind_c_won-DEU_0129 | windon | elc_won-DEU_0129 | 2003 | 0.048 | 0.33123 |  |  |  |  | 0.26276
ep_windon_wind_c_won-DEU_0129 | windon | elc_won-DEU_0129 | 2006 | 0.024 | 0.33123 |  |  |  |  | 0.26276
ep_windon_wind_c_won-DEU_0129 | windon | elc_won-DEU_0129 | 2007 | 0.028 | 0.33123 |  |  |  |  | 0.26276
ep_windon_wind_c_won-DEU_0129 | windon | elc_won-DEU_0129 | 2010 | 0.028 | 0.33123 |  |  |  |  | 0.26276
ep_windon_wind_c_won-DEU_0129 | windon | elc_won-DEU_0129 | 2012 | 0.024 | 0.33123 |  |  |  |  | 0.26276
ep_windon_wind_c_won-DEU_0129 | windon | elc_won-DEU_0129 | 2013 | 0.034 | 0.33123 |  |  |  |  | 0.26276
ep_windon_wind_c_won-DEU_0129 | windon | elc_won-DEU_0129 | 2014 | 0.029 | 0.33123 |  |  |  |  | 0.26276
ep_windon_wind_c_won-DEU_0129 | windon | elc_won-DEU_0129 | 2015 | 0.039 | 0.33123 |  |  |  |  | 0.26276
ep_windon_wind_c_won-DEU_0129 | windon | elc_won-DEU_0129 | 2016 | 0.012 | 0.33123 |  |  |  |  | 0.26276
ep_windon_wind_c_won-DEU_0129 | windon | elc_won-DEU_0129 | 2017 | 0.014 | 0.33123 |  |  |  |  | 0.26276
ep_windon_wind_c_won-DEU_0129 | windon | elc_won-DEU_0129 | 2018 | 0.035 | 0.33123 |  |  |  |  | 0.26276
ep_windon_wind_c_won-DEU_0129 | windon | elc_won-DEU_0129 | 2020 | 0.026 | 0.33123 |  |  |  |  | 0.26276
ep_windon_wind_c_won-DEU_0129 | windon | elc_won-DEU_0129 | 2023 | 0.013 | 0.33123 |  |  |  |  | 0.26276
ep_windon_wind_c_won-DEU_0129 | windon | elc_won-DEU_0129 | 2024 | 0.014 | 0.33123 |  |  |  |  | 0.26276
ep_windon_wind_c_won-DEU_0129 | windon | elc_won-DEU_0129 | 2025 | 0.028 | 0.33123 |  |  |  |  | 0.26276
ep_windon_wind_c_won-DEU_0130 | windon | elc_won-DEU_0130 | 1999 | 0.042 | 0.33123 |  |  |  |  | 0.26662
ep_windon_wind_c_won-DEU_0130 | windon | elc_won-DEU_0130 | 2000 | 0.012 | 0.33123 |  |  |  |  | 0.26662
ep_windon_wind_c_won-DEU_0130 | windon | elc_won-DEU_0130 | 2001 | 0.087 | 0.33123 |  |  |  |  | 0.26662
ep_windon_wind_c_won-DEU_0130 | windon | elc_won-DEU_0130 | 2002 | 0.092 | 0.33123 |  |  |  |  | 0.26662
ep_windon_wind_c_won-DEU_0130 | windon | elc_won-DEU_0130 | 2003 | 0.037 | 0.33123 |  |  |  |  | 0.26662
ep_windon_wind_c_won-DEU_0130 | windon | elc_won-DEU_0130 | 2004 | 0.022 | 0.33123 |  |  |  |  | 0.26662
ep_windon_wind_c_won-DEU_0130 | windon | elc_won-DEU_0130 | 2005 | 0.082 | 0.33123 |  |  |  |  | 0.26662
ep_windon_wind_c_won-DEU_0130 | windon | elc_won-DEU_0130 | 2006 | 0.018 | 0.33123 |  |  |  |  | 0.26662
ep_windon_wind_c_won-DEU_0130 | windon | elc_won-DEU_0130 | 2007 | 0.064 | 0.33123 |  |  |  |  | 0.26662
ep_windon_wind_c_won-DEU_0130 | windon | elc_won-DEU_0130 | 2009 | 0.072 | 0.33123 |  |  |  |  | 0.26662
ep_windon_wind_c_won-DEU_0130 | windon | elc_won-DEU_0130 | 2010 | 0.064 | 0.33123 |  |  |  |  | 0.26662
ep_windon_wind_c_won-DEU_0130 | windon | elc_won-DEU_0130 | 2012 | 0.052 | 0.33123 |  |  |  |  | 0.26662
ep_windon_wind_c_won-DEU_0130 | windon | elc_won-DEU_0130 | 2013 | 0.062 | 0.33123 |  |  |  |  | 0.26662
ep_windon_wind_c_won-DEU_0130 | windon | elc_won-DEU_0130 | 2015 | 0.044 | 0.33123 |  |  |  |  | 0.26662
ep_windon_wind_c_won-DEU_0130 | windon | elc_won-DEU_0130 | 2016 | 0.015 | 0.33123 |  |  |  |  | 0.26662
ep_windon_wind_c_won-DEU_0130 | windon | elc_won-DEU_0130 | 2017 | 0.012 | 0.33123 |  |  |  |  | 0.26662
ep_windon_wind_c_won-DEU_0130 | windon | elc_won-DEU_0130 | 2018 | 0.014 | 0.33123 |  |  |  |  | 0.26662
ep_windon_wind_c_won-DEU_0130 | windon | elc_won-DEU_0130 | 2019 | 0.022 | 0.33123 |  |  |  |  | 0.26662
ep_windon_wind_c_won-DEU_0130 | windon | elc_won-DEU_0130 | 2020 | 0.054 | 0.33123 |  |  |  |  | 0.26662
ep_windon_wind_c_won-DEU_0130 | windon | elc_won-DEU_0130 | 2021 | 0.041 | 0.33123 |  |  |  |  | 0.26662
ep_windon_wind_c_won-DEU_0130 | windon | elc_won-DEU_0130 | 2023 | 0.032 | 0.33123 |  |  |  |  | 0.26662
ep_windon_wind_c_won-DEU_0130 | windon | elc_won-DEU_0130 | 2024 | 0.05 | 0.33123 |  |  |  |  | 0.26662
ep_windon_wind_c_won-DEU_0131 | windon | elc_won-DEU_0131 | 2001 | 0.016 | 0.33123 |  |  |  |  | 0.27244
ep_windon_wind_c_won-DEU_0131 | windon | elc_won-DEU_0131 | 2002 | 0.024 | 0.33123 |  |  |  |  | 0.27244
ep_windon_wind_c_won-DEU_0131 | windon | elc_won-DEU_0131 | 2005 | 0.022 | 0.33123 |  |  |  |  | 0.27244
ep_windon_wind_c_won-DEU_0131 | windon | elc_won-DEU_0131 | 2006 | 0.038 | 0.33123 |  |  |  |  | 0.27244
ep_windon_wind_c_won-DEU_0131 | windon | elc_won-DEU_0131 | 2007 | 0.07 | 0.33123 |  |  |  |  | 0.27244
ep_windon_wind_c_won-DEU_0131 | windon | elc_won-DEU_0131 | 2008 | 0.068 | 0.33123 |  |  |  |  | 0.27244
ep_windon_wind_c_won-DEU_0131 | windon | elc_won-DEU_0131 | 2009 | 0.07 | 0.33123 |  |  |  |  | 0.27244
ep_windon_wind_c_won-DEU_0131 | windon | elc_won-DEU_0131 | 2010 | 0.012 | 0.33123 |  |  |  |  | 0.27244
ep_windon_wind_c_won-DEU_0131 | windon | elc_won-DEU_0131 | 2011 | 0.013 | 0.33123 |  |  |  |  | 0.27244
ep_windon_wind_c_won-DEU_0131 | windon | elc_won-DEU_0131 | 2012 | 0.045 | 0.33123 |  |  |  |  | 0.27244
ep_windon_wind_c_won-DEU_0131 | windon | elc_won-DEU_0131 | 2013 | 0.018 | 0.33123 |  |  |  |  | 0.27244
ep_windon_wind_c_won-DEU_0131 | windon | elc_won-DEU_0131 | 2014 | 0.018 | 0.33123 |  |  |  |  | 0.27244
ep_windon_wind_c_won-DEU_0131 | windon | elc_won-DEU_0131 | 2015 | 0.063 | 0.33123 |  |  |  |  | 0.27244
ep_windon_wind_c_won-DEU_0131 | windon | elc_won-DEU_0131 | 2020 | 0.01 | 0.33123 |  |  |  |  | 0.27244
ep_windon_wind_c_won-DEU_0132 | windon | elc_won-DEU_0132 | 2001 | 0.17 | 0.33123 |  |  |  |  | 0.29111
ep_windon_wind_c_won-DEU_0132 | windon | elc_won-DEU_0132 | 2002 | 0.042 | 0.33123 |  |  |  |  | 0.29111
ep_windon_wind_c_won-DEU_0132 | windon | elc_won-DEU_0132 | 2003 | 0.012 | 0.33123 |  |  |  |  | 0.29111
ep_windon_wind_c_won-DEU_0132 | windon | elc_won-DEU_0132 | 2004 | 0.055 | 0.33123 |  |  |  |  | 0.29111
ep_windon_wind_c_won-DEU_0132 | windon | elc_won-DEU_0132 | 2005 | 0.012 | 0.33123 |  |  |  |  | 0.29111
ep_windon_wind_c_won-DEU_0132 | windon | elc_won-DEU_0132 | 2006 | 0.026 | 0.33123 |  |  |  |  | 0.29111
ep_windon_wind_c_won-DEU_0132 | windon | elc_won-DEU_0132 | 2007 | 0.014 | 0.33123 |  |  |  |  | 0.29111
ep_windon_wind_c_won-DEU_0132 | windon | elc_won-DEU_0132 | 2008 | 0.03 | 0.33123 |  |  |  |  | 0.29111
ep_windon_wind_c_won-DEU_0132 | windon | elc_won-DEU_0132 | 2009 | 0.02 | 0.33123 |  |  |  |  | 0.29111
ep_windon_wind_c_won-DEU_0132 | windon | elc_won-DEU_0132 | 2012 | 0.057 | 0.33123 |  |  |  |  | 0.29111
ep_windon_wind_c_won-DEU_0132 | windon | elc_won-DEU_0132 | 2013 | 0.012 | 0.33123 |  |  |  |  | 0.29111
ep_windon_wind_c_won-DEU_0132 | windon | elc_won-DEU_0132 | 2014 | 0.08 | 0.33123 |  |  |  |  | 0.29111
ep_windon_wind_c_won-DEU_0132 | windon | elc_won-DEU_0132 | 2015 | 0.128 | 0.33123 |  |  |  |  | 0.29111
ep_windon_wind_c_won-DEU_0132 | windon | elc_won-DEU_0132 | 2016 | 0.085 | 0.33123 |  |  |  |  | 0.29111
ep_windon_wind_c_won-DEU_0132 | windon | elc_won-DEU_0132 | 2017 | 0.02 | 0.33123 |  |  |  |  | 0.29111
ep_windon_wind_c_won-DEU_0132 | windon | elc_won-DEU_0132 | 2020 | 0.019 | 0.33123 |  |  |  |  | 0.29111
ep_windon_wind_c_won-DEU_0132 | windon | elc_won-DEU_0132 | 2022 | 0.041 | 0.33123 |  |  |  |  | 0.29111
ep_windon_wind_c_won-DEU_0132 | windon | elc_won-DEU_0132 | 2024 | 0.017 | 0.33123 |  |  |  |  | 0.29111
ep_windon_wind_c_won-DEU_0132 | windon | elc_won-DEU_0132 | 2028 | 0.066 | 0.33123 |  |  |  |  | 0.29111
ep_windon_wind_c_won-DEU_0133 | windon | elc_won-DEU_0133 | 2002 | 0.056 | 0.33123 |  |  |  |  | 0.30241
ep_windon_wind_c_won-DEU_0133 | windon | elc_won-DEU_0133 | 2004 | 0.018 | 0.33123 |  |  |  |  | 0.30241
ep_windon_wind_c_won-DEU_0133 | windon | elc_won-DEU_0133 | 2006 | 0.02 | 0.33123 |  |  |  |  | 0.30241
ep_windon_wind_c_won-DEU_0133 | windon | elc_won-DEU_0133 | 2007 | 0.02 | 0.33123 |  |  |  |  | 0.30241
ep_windon_wind_c_won-DEU_0133 | windon | elc_won-DEU_0133 | 2008 | 0.01 | 0.33123 |  |  |  |  | 0.30241
ep_windon_wind_c_won-DEU_0133 | windon | elc_won-DEU_0133 | 2009 | 0.034 | 0.33123 |  |  |  |  | 0.30241
ep_windon_wind_c_won-DEU_0133 | windon | elc_won-DEU_0133 | 2010 | 0.014 | 0.33123 |  |  |  |  | 0.30241
ep_windon_wind_c_won-DEU_0133 | windon | elc_won-DEU_0133 | 2013 | 0.03 | 0.33123 |  |  |  |  | 0.30241
ep_windon_wind_c_won-DEU_0133 | windon | elc_won-DEU_0133 | 2014 | 0.041 | 0.33123 |  |  |  |  | 0.30241
ep_windon_wind_c_won-DEU_0133 | windon | elc_won-DEU_0133 | 2015 | 0.047 | 0.33123 |  |  |  |  | 0.30241
ep_windon_wind_c_won-DEU_0133 | windon | elc_won-DEU_0133 | 2016 | 0.018 | 0.33123 |  |  |  |  | 0.30241
ep_windon_wind_c_won-DEU_0133 | windon | elc_won-DEU_0133 | 2017 | 0.112 | 0.33123 |  |  |  |  | 0.30241
ep_windon_wind_c_won-DEU_0133 | windon | elc_won-DEU_0133 | 2019 | 0.014 | 0.33123 |  |  |  |  | 0.30241
ep_windon_wind_c_won-DEU_0133 | windon | elc_won-DEU_0133 | 2020 | 0.027 | 0.33123 |  |  |  |  | 0.30241
ep_windon_wind_c_won-DEU_0133 | windon | elc_won-DEU_0133 | 2021 | 0.025 | 0.33123 |  |  |  |  | 0.30241
ep_windon_wind_c_won-DEU_0133 | windon | elc_won-DEU_0133 | 2022 | 0.048 | 0.33123 |  |  |  |  | 0.30241
ep_windon_wind_c_won-DEU_0133 | windon | elc_won-DEU_0133 | 2023 | 0.11 | 0.33123 |  |  |  |  | 0.30241
ep_windon_wind_c_won-DEU_0134 | windon | elc_won-DEU_0134 | 1998 | 0.01 | 0.33123 |  |  |  |  | 0.34983
ep_windon_wind_c_won-DEU_0134 | windon | elc_won-DEU_0134 | 1999 | 0.012 | 0.33123 |  |  |  |  | 0.34983
ep_windon_wind_c_won-DEU_0134 | windon | elc_won-DEU_0134 | 2001 | 0.037 | 0.33123 |  |  |  |  | 0.34983
ep_windon_wind_c_won-DEU_0134 | windon | elc_won-DEU_0134 | 2003 | 0.041 | 0.33123 |  |  |  |  | 0.34983
ep_windon_wind_c_won-DEU_0134 | windon | elc_won-DEU_0134 | 2004 | 0.062 | 0.33123 |  |  |  |  | 0.34983
ep_windon_wind_c_won-DEU_0134 | windon | elc_won-DEU_0134 | 2005 | 0.01 | 0.33123 |  |  |  |  | 0.34983
ep_windon_wind_c_won-DEU_0134 | windon | elc_won-DEU_0134 | 2006 | 0.032 | 0.33123 |  |  |  |  | 0.34983
ep_windon_wind_c_won-DEU_0134 | windon | elc_won-DEU_0134 | 2007 | 0.06 | 0.33123 |  |  |  |  | 0.34983
ep_windon_wind_c_won-DEU_0134 | windon | elc_won-DEU_0134 | 2011 | 0.014 | 0.33123 |  |  |  |  | 0.34983
ep_windon_wind_c_won-DEU_0134 | windon | elc_won-DEU_0134 | 2013 | 0.033 | 0.33123 |  |  |  |  | 0.34983
ep_windon_wind_c_won-DEU_0134 | windon | elc_won-DEU_0134 | 2014 | 0.048 | 0.33123 |  |  |  |  | 0.34983
ep_windon_wind_c_won-DEU_0134 | windon | elc_won-DEU_0134 | 2016 | 0.023 | 0.33123 |  |  |  |  | 0.34983
ep_windon_wind_c_won-DEU_0134 | windon | elc_won-DEU_0134 | 2017 | 0.031 | 0.33123 |  |  |  |  | 0.34983
ep_windon_wind_c_won-DEU_0134 | windon | elc_won-DEU_0134 | 2022 | 0.01 | 0.33123 |  |  |  |  | 0.34983
ep_windon_wind_c_won-DEU_0135 | windon | elc_won-DEU_0135 | 2000 | 0.014 | 0.33123 |  |  |  |  | 0.41321
ep_windon_wind_c_won-DEU_0135 | windon | elc_won-DEU_0135 | 2001 | 0.024 | 0.33123 |  |  |  |  | 0.41321
ep_windon_wind_c_won-DEU_0135 | windon | elc_won-DEU_0135 | 2002 | 0.012 | 0.33123 |  |  |  |  | 0.41321
ep_windon_wind_c_won-DEU_0135 | windon | elc_won-DEU_0135 | 2013 | 0.026 | 0.33123 |  |  |  |  | 0.41321
ep_windon_wind_c_won-DEU_0135 | windon | elc_won-DEU_0135 | 2014 | 0.139 | 0.33123 |  |  |  |  | 0.41321
ep_windon_wind_c_won-DEU_0135 | windon | elc_won-DEU_0135 | 2015 | 0.083 | 0.33123 |  |  |  |  | 0.41321
ep_windon_wind_c_won-DEU_0135 | windon | elc_won-DEU_0135 | 2018 | 0.03 | 0.33123 |  |  |  |  | 0.41321
ep_windon_wind_c_won-DEU_0135 | windon | elc_won-DEU_0135 | 2023 | 0.021 | 0.33123 |  |  |  |  | 0.41321
ep_windon_wind_c_won-DEU_0136 | windon | elc_won-DEU_0136 | 2019 | 0.011 | 0.33123 |  |  |  |  | 0.50001
ep_windon_wind_c_won-DEU_0141 | windon | elc_won-DEU_0141 | 2016 | 0.012 | 0.33123 |  |  |  |  | 0.19874
ep_windon_wind_c_won-DEU_0141 | windon | elc_won-DEU_0141 | 2019 | 0.011 | 0.33123 |  |  |  |  | 0.19874
ep_windon_wind_c_won-DEU_0143 | windon | elc_won-DEU_0143 | 2015 | 0.012 | 0.33123 |  |  |  |  | 0.25034
ep_windon_wind_c_won-DEU_0144 | windon | elc_won-DEU_0144 | 2011 | 0.01 | 0.33123 |  |  |  |  | 0.26439
ep_windon_wind_c_won-DEU_0144 | windon | elc_won-DEU_0144 | 2019 | 0.024 | 0.33123 |  |  |  |  | 0.26439
ep_windon_wind_c_won-DEU_0144 | windon | elc_won-DEU_0144 | 2022 | 0.011 | 0.33123 |  |  |  |  | 0.26439
ep_windon_wind_c_won-DEU_0145 | windon | elc_won-DEU_0145 | 2001 | 0.018 | 0.33123 |  |  |  |  | 0.26585
ep_windon_wind_c_won-DEU_0145 | windon | elc_won-DEU_0145 | 2003 | 0.014 | 0.33123 |  |  |  |  | 0.26585
ep_windon_wind_c_won-DEU_0145 | windon | elc_won-DEU_0145 | 2017 | 0.029 | 0.33123 |  |  |  |  | 0.26585
ep_windon_wind_c_won-DEU_0146 | windon | elc_won-DEU_0146 | 2000 | 0.02 | 0.33123 |  |  |  |  | 0.2725
ep_windon_wind_c_won-DEU_0146 | windon | elc_won-DEU_0146 | 2002 | 0.02 | 0.33123 |  |  |  |  | 0.2725
ep_windon_wind_c_won-DEU_0146 | windon | elc_won-DEU_0146 | 2003 | 0.026 | 0.33123 |  |  |  |  | 0.2725
ep_windon_wind_c_won-DEU_0146 | windon | elc_won-DEU_0146 | 2005 | 0.078 | 0.33123 |  |  |  |  | 0.2725
ep_windon_wind_c_won-DEU_0146 | windon | elc_won-DEU_0146 | 2006 | 0.02 | 0.33123 |  |  |  |  | 0.2725
ep_windon_wind_c_won-DEU_0146 | windon | elc_won-DEU_0146 | 2008 | 0.032 | 0.33123 |  |  |  |  | 0.2725
ep_windon_wind_c_won-DEU_0146 | windon | elc_won-DEU_0146 | 2012 | 0.01 | 0.33123 |  |  |  |  | 0.2725
ep_windon_wind_c_won-DEU_0146 | windon | elc_won-DEU_0146 | 2013 | 0.01 | 0.33123 |  |  |  |  | 0.2725
ep_windon_wind_c_won-DEU_0146 | windon | elc_won-DEU_0146 | 2014 | 0.01 | 0.33123 |  |  |  |  | 0.2725
ep_windon_wind_c_won-DEU_0146 | windon | elc_won-DEU_0146 | 2015 | 0.025 | 0.33123 |  |  |  |  | 0.2725
ep_windon_wind_c_won-DEU_0146 | windon | elc_won-DEU_0146 | 2018 | 0.016 | 0.33123 |  |  |  |  | 0.2725
ep_windon_wind_c_won-DEU_0147 | windon | elc_won-DEU_0147 | 2004 | 0.015 | 0.33123 |  |  |  |  | 0.28272
ep_windon_wind_c_won-DEU_0147 | windon | elc_won-DEU_0147 | 2005 | 0.015 | 0.33123 |  |  |  |  | 0.28272
ep_windon_wind_c_won-DEU_0147 | windon | elc_won-DEU_0147 | 2006 | 0.018 | 0.33123 |  |  |  |  | 0.28272
ep_windon_wind_c_won-DEU_0147 | windon | elc_won-DEU_0147 | 2007 | 0.029 | 0.33123 |  |  |  |  | 0.28272
ep_windon_wind_c_won-DEU_0147 | windon | elc_won-DEU_0147 | 2015 | 0.044 | 0.33123 |  |  |  |  | 0.28272
ep_windon_wind_c_won-DEU_0147 | windon | elc_won-DEU_0147 | 2017 | 0.04 | 0.33123 |  |  |  |  | 0.28272
ep_windon_wind_c_won-DEU_0147 | windon | elc_won-DEU_0147 | 2021 | 0.024 | 0.33123 |  |  |  |  | 0.28272
ep_windon_wind_c_won-DEU_0147 | windon | elc_won-DEU_0147 | 2022 | 0.013 | 0.33123 |  |  |  |  | 0.28272
ep_windon_wind_c_won-DEU_0148 | windon | elc_won-DEU_0148 | 2002 | 0.014 | 0.33123 |  |  |  |  | 0.28413
ep_windon_wind_c_won-DEU_0148 | windon | elc_won-DEU_0148 | 2003 | 0.03 | 0.33123 |  |  |  |  | 0.28413
ep_windon_wind_c_won-DEU_0148 | windon | elc_won-DEU_0148 | 2008 | 0.026 | 0.33123 |  |  |  |  | 0.28413
ep_windon_wind_c_won-DEU_0148 | windon | elc_won-DEU_0148 | 2009 | 0.022 | 0.33123 |  |  |  |  | 0.28413
ep_windon_wind_c_won-DEU_0148 | windon | elc_won-DEU_0148 | 2012 | 0.01 | 0.33123 |  |  |  |  | 0.28413
ep_windon_wind_c_won-DEU_0149 | windon | elc_won-DEU_0149 | 2001 | 0.035 | 0.33123 |  |  |  |  | 0.30302
ep_windon_wind_c_won-DEU_0149 | windon | elc_won-DEU_0149 | 2002 | 0.029 | 0.33123 |  |  |  |  | 0.30302
ep_windon_wind_c_won-DEU_0149 | windon | elc_won-DEU_0149 | 2003 | 0.035 | 0.33123 |  |  |  |  | 0.30302
ep_windon_wind_c_won-DEU_0149 | windon | elc_won-DEU_0149 | 2004 | 0.02 | 0.33123 |  |  |  |  | 0.30302
ep_windon_wind_c_won-DEU_0149 | windon | elc_won-DEU_0149 | 2005 | 0.035 | 0.33123 |  |  |  |  | 0.30302
ep_windon_wind_c_won-DEU_0149 | windon | elc_won-DEU_0149 | 2006 | 0.02 | 0.33123 |  |  |  |  | 0.30302
ep_windon_wind_c_won-DEU_0149 | windon | elc_won-DEU_0149 | 2008 | 0.012 | 0.33123 |  |  |  |  | 0.30302
ep_windon_wind_c_won-DEU_0149 | windon | elc_won-DEU_0149 | 2009 | 0.056 | 0.33123 |  |  |  |  | 0.30302
ep_windon_wind_c_won-DEU_0149 | windon | elc_won-DEU_0149 | 2010 | 0.01 | 0.33123 |  |  |  |  | 0.30302
ep_windon_wind_c_won-DEU_0149 | windon | elc_won-DEU_0149 | 2013 | 0.026 | 0.33123 |  |  |  |  | 0.30302
ep_windon_wind_c_won-DEU_0149 | windon | elc_won-DEU_0149 | 2014 | 0.024 | 0.33123 |  |  |  |  | 0.30302
ep_windon_wind_c_won-DEU_0149 | windon | elc_won-DEU_0149 | 2015 | 0.028 | 0.33123 |  |  |  |  | 0.30302
ep_windon_wind_c_won-DEU_0149 | windon | elc_won-DEU_0149 | 2016 | 0.024 | 0.33123 |  |  |  |  | 0.30302
ep_windon_wind_c_won-DEU_0149 | windon | elc_won-DEU_0149 | 2017 | 0.035 | 0.33123 |  |  |  |  | 0.30302
ep_windon_wind_c_won-DEU_0150 | windon | elc_won-DEU_0150 | 1999 | 0.013 | 0.33123 |  |  |  |  | 0.34606
ep_windon_wind_c_won-DEU_0150 | windon | elc_won-DEU_0150 | 2001 | 0.011 | 0.33123 |  |  |  |  | 0.34606
ep_windon_wind_c_won-DEU_0150 | windon | elc_won-DEU_0150 | 2004 | 0.014 | 0.33123 |  |  |  |  | 0.34606
ep_windon_wind_c_won-DEU_0150 | windon | elc_won-DEU_0150 | 2005 | 0.026 | 0.33123 |  |  |  |  | 0.34606
ep_windon_wind_c_won-DEU_0150 | windon | elc_won-DEU_0150 | 2006 | 0.031 | 0.33123 |  |  |  |  | 0.34606
ep_windon_wind_c_won-DEU_0150 | windon | elc_won-DEU_0150 | 2007 | 0.018 | 0.33123 |  |  |  |  | 0.34606
ep_windon_wind_c_won-DEU_0150 | windon | elc_won-DEU_0150 | 2009 | 0.015 | 0.33123 |  |  |  |  | 0.34606
ep_windon_wind_c_won-DEU_0150 | windon | elc_won-DEU_0150 | 2010 | 0.037 | 0.33123 |  |  |  |  | 0.34606
ep_windon_wind_c_won-DEU_0150 | windon | elc_won-DEU_0150 | 2014 | 0.043 | 0.33123 |  |  |  |  | 0.34606
ep_windon_wind_c_won-DEU_0150 | windon | elc_won-DEU_0150 | 2016 | 0.059 | 0.33123 |  |  |  |  | 0.34606
ep_windon_wind_c_won-DEU_0150 | windon | elc_won-DEU_0150 | 2021 | 0.043 | 0.33123 |  |  |  |  | 0.34606
ep_windon_wind_c_won-DEU_0150 | windon | elc_won-DEU_0150 | 2023 | 0.017 | 0.33123 |  |  |  |  | 0.34606
ep_windon_wind_c_won-DEU_0151 | windon | elc_won-DEU_0151 | 2001 | 0.018 | 0.33123 |  |  |  |  | 0.36917
ep_windon_wind_c_won-DEU_0151 | windon | elc_won-DEU_0151 | 2002 | 0.017 | 0.33123 |  |  |  |  | 0.36917
ep_windon_wind_c_won-DEU_0151 | windon | elc_won-DEU_0151 | 2003 | 0.01 | 0.33123 |  |  |  |  | 0.36917
ep_windon_wind_c_won-DEU_0151 | windon | elc_won-DEU_0151 | 2013 | 0.063 | 0.33123 |  |  |  |  | 0.36917
ep_windon_wind_c_won-DEU_0151 | windon | elc_won-DEU_0151 | 2015 | 0.018 | 0.33123 |  |  |  |  | 0.36917
ep_windon_wind_c_won-DEU_0151 | windon | elc_won-DEU_0151 | 2021 | 0.058 | 0.33123 |  |  |  |  | 0.36917
ep_windon_wind_c_won-DEU_0152 | windon | elc_won-DEU_0152 | 2003 | 0.046 | 0.33123 |  |  |  |  | 0.46793
ep_windon_wind_c_won-DEU_0152 | windon | elc_won-DEU_0152 | 2005 | 0.016 | 0.33123 |  |  |  |  | 0.46793
ep_windon_wind_c_won-DEU_0152 | windon | elc_won-DEU_0152 | 2006 | 0.018 | 0.33123 |  |  |  |  | 0.46793
ep_windon_wind_c_won-DEU_0152 | windon | elc_won-DEU_0152 | 2018 | 0.02 | 0.33123 |  |  |  |  | 0.46793
ep_windon_wind_c_won-DEU_0159 | windon | elc_won-DEU_0159 | 2007 | 0.036 | 0.33123 |  |  |  |  | 0.24916
ep_windon_wind_c_won-DEU_0159 | windon | elc_won-DEU_0159 | 2012 | 0.01 | 0.33123 |  |  |  |  | 0.24916
ep_windon_wind_c_won-DEU_0159 | windon | elc_won-DEU_0159 | 2022 | 0.019 | 0.33123 |  |  |  |  | 0.24916
ep_windon_wind_c_won-DEU_0160 | windon | elc_won-DEU_0160 | 1999 | 0.033 | 0.33123 |  |  |  |  | 0.28283
ep_windon_wind_c_won-DEU_0160 | windon | elc_won-DEU_0160 | 2000 | 0.034 | 0.33123 |  |  |  |  | 0.28283
ep_windon_wind_c_won-DEU_0160 | windon | elc_won-DEU_0160 | 2001 | 0.011 | 0.33123 |  |  |  |  | 0.28283
ep_windon_wind_c_won-DEU_0160 | windon | elc_won-DEU_0160 | 2002 | 0.012 | 0.33123 |  |  |  |  | 0.28283
ep_windon_wind_c_won-DEU_0160 | windon | elc_won-DEU_0160 | 2004 | 0.014 | 0.33123 |  |  |  |  | 0.28283
ep_windon_wind_c_won-DEU_0160 | windon | elc_won-DEU_0160 | 2006 | 0.011 | 0.33123 |  |  |  |  | 0.28283
ep_windon_wind_c_won-DEU_0160 | windon | elc_won-DEU_0160 | 2014 | 0.024 | 0.33123 |  |  |  |  | 0.28283
ep_windon_wind_c_won-DEU_0160 | windon | elc_won-DEU_0160 | 2015 | 0.039 | 0.33123 |  |  |  |  | 0.28283
ep_windon_wind_c_won-DEU_0160 | windon | elc_won-DEU_0160 | 2016 | 0.013 | 0.33123 |  |  |  |  | 0.28283
ep_windon_wind_c_won-DEU_0160 | windon | elc_won-DEU_0160 | 2018 | 0.025 | 0.33123 |  |  |  |  | 0.28283
ep_windon_wind_c_won-DEU_0160 | windon | elc_won-DEU_0160 | 2022 | 0.012 | 0.33123 |  |  |  |  | 0.28283
ep_windon_wind_c_won-DEU_0161 | windon | elc_won-DEU_0161 | 2004 | 0.017 | 0.33123 |  |  |  |  | 0.27944
ep_windon_wind_c_won-DEU_0161 | windon | elc_won-DEU_0161 | 2006 | 0.058 | 0.33123 |  |  |  |  | 0.27944
ep_windon_wind_c_won-DEU_0161 | windon | elc_won-DEU_0161 | 2009 | 0.016 | 0.33123 |  |  |  |  | 0.27944
ep_windon_wind_c_won-DEU_0161 | windon | elc_won-DEU_0161 | 2011 | 0.016 | 0.33123 |  |  |  |  | 0.27944
ep_windon_wind_c_won-DEU_0161 | windon | elc_won-DEU_0161 | 2012 | 0.058 | 0.33123 |  |  |  |  | 0.27944
ep_windon_wind_c_won-DEU_0161 | windon | elc_won-DEU_0161 | 2014 | 0.02 | 0.33123 |  |  |  |  | 0.27944
ep_windon_wind_c_won-DEU_0161 | windon | elc_won-DEU_0161 | 2015 | 0.01 | 0.33123 |  |  |  |  | 0.27944
ep_windon_wind_c_won-DEU_0161 | windon | elc_won-DEU_0161 | 2016 | 0.039 | 0.33123 |  |  |  |  | 0.27944
ep_windon_wind_c_won-DEU_0161 | windon | elc_won-DEU_0161 | 2017 | 0.028 | 0.33123 |  |  |  |  | 0.27944
ep_windon_wind_c_won-DEU_0161 | windon | elc_won-DEU_0161 | 2018 | 0.026 | 0.33123 |  |  |  |  | 0.27944
ep_windon_wind_c_won-DEU_0162 | windon | elc_won-DEU_0162 | 2002 | 0.04 | 0.33123 |  |  |  |  | 0.28226
ep_windon_wind_c_won-DEU_0162 | windon | elc_won-DEU_0162 | 2004 | 0.026 | 0.33123 |  |  |  |  | 0.28226
ep_windon_wind_c_won-DEU_0162 | windon | elc_won-DEU_0162 | 2005 | 0.016 | 0.33123 |  |  |  |  | 0.28226
ep_windon_wind_c_won-DEU_0162 | windon | elc_won-DEU_0162 | 2006 | 0.096 | 0.33123 |  |  |  |  | 0.28226
ep_windon_wind_c_won-DEU_0162 | windon | elc_won-DEU_0162 | 2007 | 0.038 | 0.33123 |  |  |  |  | 0.28226
ep_windon_wind_c_won-DEU_0162 | windon | elc_won-DEU_0162 | 2008 | 0.032 | 0.33123 |  |  |  |  | 0.28226
ep_windon_wind_c_won-DEU_0162 | windon | elc_won-DEU_0162 | 2009 | 0.078 | 0.33123 |  |  |  |  | 0.28226
ep_windon_wind_c_won-DEU_0162 | windon | elc_won-DEU_0162 | 2010 | 0.037 | 0.33123 |  |  |  |  | 0.28226
ep_windon_wind_c_won-DEU_0162 | windon | elc_won-DEU_0162 | 2012 | 0.018 | 0.33123 |  |  |  |  | 0.28226
ep_windon_wind_c_won-DEU_0162 | windon | elc_won-DEU_0162 | 2013 | 0.017 | 0.33123 |  |  |  |  | 0.28226
ep_windon_wind_c_won-DEU_0162 | windon | elc_won-DEU_0162 | 2014 | 0.015 | 0.33123 |  |  |  |  | 0.28226
ep_windon_wind_c_won-DEU_0162 | windon | elc_won-DEU_0162 | 2015 | 0.073 | 0.33123 |  |  |  |  | 0.28226
ep_windon_wind_c_won-DEU_0162 | windon | elc_won-DEU_0162 | 2016 | 0.094 | 0.33123 |  |  |  |  | 0.28226
ep_windon_wind_c_won-DEU_0162 | windon | elc_won-DEU_0162 | 2017 | 0.032 | 0.33123 |  |  |  |  | 0.28226
ep_windon_wind_c_won-DEU_0162 | windon | elc_won-DEU_0162 | 2019 | 0.022 | 0.33123 |  |  |  |  | 0.28226
ep_windon_wind_c_won-DEU_0162 | windon | elc_won-DEU_0162 | 2021 | 0.017 | 0.33123 |  |  |  |  | 0.28226
ep_windon_wind_c_won-DEU_0162 | windon | elc_won-DEU_0162 | 2022 | 0.019 | 0.33123 |  |  |  |  | 0.28226
ep_windon_wind_c_won-DEU_0162 | windon | elc_won-DEU_0162 | 2024 | 0.028 | 0.33123 |  |  |  |  | 0.28226
ep_windon_wind_c_won-DEU_0163 | windon | elc_won-DEU_0163 | 2002 | 0.015 | 0.33123 |  |  |  |  | 0.28992
ep_windon_wind_c_won-DEU_0163 | windon | elc_won-DEU_0163 | 2003 | 0.032 | 0.33123 |  |  |  |  | 0.28992
ep_windon_wind_c_won-DEU_0163 | windon | elc_won-DEU_0163 | 2005 | 0.078 | 0.33123 |  |  |  |  | 0.28992
ep_windon_wind_c_won-DEU_0163 | windon | elc_won-DEU_0163 | 2007 | 0.023 | 0.33123 |  |  |  |  | 0.28992
ep_windon_wind_c_won-DEU_0163 | windon | elc_won-DEU_0163 | 2008 | 0.014 | 0.33123 |  |  |  |  | 0.28992
ep_windon_wind_c_won-DEU_0163 | windon | elc_won-DEU_0163 | 2009 | 0.016 | 0.33123 |  |  |  |  | 0.28992
ep_windon_wind_c_won-DEU_0163 | windon | elc_won-DEU_0163 | 2015 | 0.018 | 0.33123 |  |  |  |  | 0.28992
ep_windon_wind_c_won-DEU_0163 | windon | elc_won-DEU_0163 | 2021 | 0.01 | 0.33123 |  |  |  |  | 0.28992
ep_windon_wind_c_won-DEU_0163 | windon | elc_won-DEU_0163 | 2022 | 0.017 | 0.33123 |  |  |  |  | 0.28992
ep_windon_wind_c_won-DEU_0163 | windon | elc_won-DEU_0163 | 2023 | 0.017 | 0.33123 |  |  |  |  | 0.28992
ep_windon_wind_c_won-DEU_0163 | windon | elc_won-DEU_0163 | 2024 | 0.034 | 0.33123 |  |  |  |  | 0.28992
ep_windon_wind_c_won-DEU_0164 | windon | elc_won-DEU_0164 | 2003 | 0.032 | 0.33123 |  |  |  |  | 0.30232
ep_windon_wind_c_won-DEU_0164 | windon | elc_won-DEU_0164 | 2004 | 0.014 | 0.33123 |  |  |  |  | 0.30232
ep_windon_wind_c_won-DEU_0164 | windon | elc_won-DEU_0164 | 2005 | 0.034 | 0.33123 |  |  |  |  | 0.30232
ep_windon_wind_c_won-DEU_0166 | windon | elc_won-DEU_0166 | 2000 | 0.013 | 0.33123 |  |  |  |  | 0.35032
ep_windon_wind_c_won-DEU_0166 | windon | elc_won-DEU_0166 | 2001 | 0.018 | 0.33123 |  |  |  |  | 0.35032
ep_windon_wind_c_won-DEU_0166 | windon | elc_won-DEU_0166 | 2004 | 0.018 | 0.33123 |  |  |  |  | 0.35032
ep_windon_wind_c_won-DEU_0166 | windon | elc_won-DEU_0166 | 2006 | 0.01 | 0.33123 |  |  |  |  | 0.35032
ep_windon_wind_c_won-DEU_0166 | windon | elc_won-DEU_0166 | 2009 | 0.048 | 0.33123 |  |  |  |  | 0.35032
ep_windon_wind_c_won-DEU_0166 | windon | elc_won-DEU_0166 | 2011 | 0.042 | 0.33123 |  |  |  |  | 0.35032
ep_windon_wind_c_won-DEU_0166 | windon | elc_won-DEU_0166 | 2012 | 0.117 | 0.33123 |  |  |  |  | 0.35032
ep_windon_wind_c_won-DEU_0166 | windon | elc_won-DEU_0166 | 2013 | 0.141 | 0.33123 |  |  |  |  | 0.35032
ep_windon_wind_c_won-DEU_0166 | windon | elc_won-DEU_0166 | 2014 | 0.014 | 0.33123 |  |  |  |  | 0.35032
ep_windon_wind_c_won-DEU_0166 | windon | elc_won-DEU_0166 | 2015 | 0.027 | 0.33123 |  |  |  |  | 0.35032
ep_windon_wind_c_won-DEU_0166 | windon | elc_won-DEU_0166 | 2016 | 0.03 | 0.33123 |  |  |  |  | 0.35032
ep_windon_wind_c_won-DEU_0166 | windon | elc_won-DEU_0166 | 2017 | 0.03 | 0.33123 |  |  |  |  | 0.35032
ep_windon_wind_c_won-DEU_0166 | windon | elc_won-DEU_0166 | 2018 | 0.035 | 0.33123 |  |  |  |  | 0.35032
ep_windon_wind_c_won-DEU_0166 | windon | elc_won-DEU_0166 | 2023 | 0.023 | 0.33123 |  |  |  |  | 0.35032
ep_windon_wind_c_won-DEU_0167 | windon | elc_won-DEU_0167 | 2001 | 0.014 | 0.33123 |  |  |  |  | 0.45911
ep_windon_wind_c_won-DEU_0167 | windon | elc_won-DEU_0167 | 2009 | 0.01 | 0.33123 |  |  |  |  | 0.45911
ep_windon_wind_c_won-DEU_0167 | windon | elc_won-DEU_0167 | 2016 | 0.033 | 0.33123 |  |  |  |  | 0.45911
ep_windon_wind_c_won-DEU_0167 | windon | elc_won-DEU_0167 | 2023 | 0.016 | 0.33123 |  |  |  |  | 0.45911
ep_windon_wind_c_won-DEU_0173 | windon | elc_won-DEU_0173 | 2000 | 0.01 | 0.33123 |  |  |  |  | 0.28532
ep_windon_wind_c_won-DEU_0173 | windon | elc_won-DEU_0173 | 2004 | 0.026 | 0.33123 |  |  |  |  | 0.28532
ep_windon_wind_c_won-DEU_0173 | windon | elc_won-DEU_0173 | 2006 | 0.02 | 0.33123 |  |  |  |  | 0.28532
ep_windon_wind_c_won-DEU_0173 | windon | elc_won-DEU_0173 | 2009 | 0.01 | 0.33123 |  |  |  |  | 0.28532
ep_windon_wind_c_won-DEU_0173 | windon | elc_won-DEU_0173 | 2010 | 0.032 | 0.33123 |  |  |  |  | 0.28532
ep_windon_wind_c_won-DEU_0173 | windon | elc_won-DEU_0173 | 2012 | 0.021 | 0.33123 |  |  |  |  | 0.28532
ep_windon_wind_c_won-DEU_0173 | windon | elc_won-DEU_0173 | 2014 | 0.141 | 0.33123 |  |  |  |  | 0.28532
ep_windon_wind_c_won-DEU_0173 | windon | elc_won-DEU_0173 | 2015 | 0.177 | 0.33123 |  |  |  |  | 0.28532
ep_windon_wind_c_won-DEU_0173 | windon | elc_won-DEU_0173 | 2016 | 0.051 | 0.33123 |  |  |  |  | 0.28532
ep_windon_wind_c_won-DEU_0173 | windon | elc_won-DEU_0173 | 2019 | 0.021 | 0.33123 |  |  |  |  | 0.28532
ep_windon_wind_c_won-DEU_0173 | windon | elc_won-DEU_0173 | 2020 | 0.033 | 0.33123 |  |  |  |  | 0.28532
ep_windon_wind_c_won-DEU_0173 | windon | elc_won-DEU_0173 | 2022 | 0.022 | 0.33123 |  |  |  |  | 0.28532
ep_windon_wind_c_won-DEU_0174 | windon | elc_won-DEU_0174 | 2002 | 0.024 | 0.33123 |  |  |  |  | 0.28237
ep_windon_wind_c_won-DEU_0174 | windon | elc_won-DEU_0174 | 2003 | 0.115 | 0.33123 |  |  |  |  | 0.28237
ep_windon_wind_c_won-DEU_0174 | windon | elc_won-DEU_0174 | 2005 | 0.077 | 0.33123 |  |  |  |  | 0.28237
ep_windon_wind_c_won-DEU_0174 | windon | elc_won-DEU_0174 | 2006 | 0.027 | 0.33123 |  |  |  |  | 0.28237
ep_windon_wind_c_won-DEU_0174 | windon | elc_won-DEU_0174 | 2009 | 0.054 | 0.33123 |  |  |  |  | 0.28237
ep_windon_wind_c_won-DEU_0174 | windon | elc_won-DEU_0174 | 2010 | 0.04 | 0.33123 |  |  |  |  | 0.28237
ep_windon_wind_c_won-DEU_0174 | windon | elc_won-DEU_0174 | 2011 | 0.028 | 0.33123 |  |  |  |  | 0.28237
ep_windon_wind_c_won-DEU_0174 | windon | elc_won-DEU_0174 | 2015 | 0.014 | 0.33123 |  |  |  |  | 0.28237
ep_windon_wind_c_won-DEU_0174 | windon | elc_won-DEU_0174 | 2016 | 0.085 | 0.33123 |  |  |  |  | 0.28237
ep_windon_wind_c_won-DEU_0174 | windon | elc_won-DEU_0174 | 2020 | 0.019 | 0.33123 |  |  |  |  | 0.28237
ep_windon_wind_c_won-DEU_0174 | windon | elc_won-DEU_0174 | 2021 | 0.011 | 0.33123 |  |  |  |  | 0.28237
ep_windon_wind_c_won-DEU_0174 | windon | elc_won-DEU_0174 | 2022 | 0.02 | 0.33123 |  |  |  |  | 0.28237
ep_windon_wind_c_won-DEU_0175 | windon | elc_won-DEU_0175 | 2001 | 0.015 | 0.33123 |  |  |  |  | 0.3021
ep_windon_wind_c_won-DEU_0175 | windon | elc_won-DEU_0175 | 2002 | 0.02 | 0.33123 |  |  |  |  | 0.3021
ep_windon_wind_c_won-DEU_0175 | windon | elc_won-DEU_0175 | 2003 | 0.014 | 0.33123 |  |  |  |  | 0.3021
ep_windon_wind_c_won-DEU_0175 | windon | elc_won-DEU_0175 | 2005 | 0.071 | 0.33123 |  |  |  |  | 0.3021
ep_windon_wind_c_won-DEU_0175 | windon | elc_won-DEU_0175 | 2006 | 0.048 | 0.33123 |  |  |  |  | 0.3021
ep_windon_wind_c_won-DEU_0175 | windon | elc_won-DEU_0175 | 2009 | 0.03 | 0.33123 |  |  |  |  | 0.3021
ep_windon_wind_c_won-DEU_0175 | windon | elc_won-DEU_0175 | 2013 | 0.015 | 0.33123 |  |  |  |  | 0.3021
ep_windon_wind_c_won-DEU_0175 | windon | elc_won-DEU_0175 | 2014 | 0.016 | 0.33123 |  |  |  |  | 0.3021
ep_windon_wind_c_won-DEU_0175 | windon | elc_won-DEU_0175 | 2015 | 0.02 | 0.33123 |  |  |  |  | 0.3021
ep_windon_wind_c_won-DEU_0175 | windon | elc_won-DEU_0175 | 2016 | 0.066 | 0.33123 |  |  |  |  | 0.3021
ep_windon_wind_c_won-DEU_0175 | windon | elc_won-DEU_0175 | 2018 | 0.038 | 0.33123 |  |  |  |  | 0.3021
ep_windon_wind_c_won-DEU_0175 | windon | elc_won-DEU_0175 | 2020 | 0.013 | 0.33123 |  |  |  |  | 0.3021
ep_windon_wind_c_won-DEU_0175 | windon | elc_won-DEU_0175 | 2021 | 0.065 | 0.33123 |  |  |  |  | 0.3021
ep_windon_wind_c_won-DEU_0175 | windon | elc_won-DEU_0175 | 2022 | 0.036 | 0.33123 |  |  |  |  | 0.3021
ep_windon_wind_c_won-DEU_0175 | windon | elc_won-DEU_0175 | 2024 | 0.038 | 0.33123 |  |  |  |  | 0.3021
ep_windon_wind_c_won-DEU_0175 | windon | elc_won-DEU_0175 | 2025 | 0.018 | 0.33123 |  |  |  |  | 0.3021
ep_windon_wind_c_won-DEU_0175 | windon | elc_won-DEU_0175 | 2028 | 0.013 | 0.33123 |  |  |  |  | 0.3021
ep_windon_wind_c_won-DEU_0176 | windon | elc_won-DEU_0176 | 2002 | 0.016 | 0.33123 |  |  |  |  | 0.31646
ep_windon_wind_c_won-DEU_0176 | windon | elc_won-DEU_0176 | 2003 | 0.015 | 0.33123 |  |  |  |  | 0.31646
ep_windon_wind_c_won-DEU_0176 | windon | elc_won-DEU_0176 | 2004 | 0.015 | 0.33123 |  |  |  |  | 0.31646
ep_windon_wind_c_won-DEU_0176 | windon | elc_won-DEU_0176 | 2005 | 0.012 | 0.33123 |  |  |  |  | 0.31646
ep_windon_wind_c_won-DEU_0176 | windon | elc_won-DEU_0176 | 2012 | 0.014 | 0.33123 |  |  |  |  | 0.31646
ep_windon_wind_c_won-DEU_0176 | windon | elc_won-DEU_0176 | 2015 | 0.018 | 0.33123 |  |  |  |  | 0.31646
ep_windon_wind_c_won-DEU_0176 | windon | elc_won-DEU_0176 | 2017 | 0.019 | 0.33123 |  |  |  |  | 0.31646
ep_windon_wind_c_won-DEU_0176 | windon | elc_won-DEU_0176 | 2019 | 0.017 | 0.33123 |  |  |  |  | 0.31646
ep_windon_wind_c_won-DEU_0176 | windon | elc_won-DEU_0176 | 2020 | 0.017 | 0.33123 |  |  |  |  | 0.31646
ep_windon_wind_c_won-DEU_0176 | windon | elc_won-DEU_0176 | 2021 | 0.011 | 0.33123 |  |  |  |  | 0.31646
ep_windon_wind_c_won-DEU_0176 | windon | elc_won-DEU_0176 | 2022 | 0.063 | 0.33123 |  |  |  |  | 0.31646
ep_windon_wind_c_won-DEU_0176 | windon | elc_won-DEU_0176 | 2023 | 0.011 | 0.33123 |  |  |  |  | 0.31646
ep_windon_wind_c_won-DEU_0176 | windon | elc_won-DEU_0176 | 2024 | 0.023 | 0.33123 |  |  |  |  | 0.31646
ep_windon_wind_c_won-DEU_0177 | windon | elc_won-DEU_0177 | 1997 | 0.038 | 0.33123 |  |  |  |  | 0.34049
ep_windon_wind_c_won-DEU_0177 | windon | elc_won-DEU_0177 | 1998 | 0.017 | 0.33123 |  |  |  |  | 0.34049
ep_windon_wind_c_won-DEU_0177 | windon | elc_won-DEU_0177 | 1999 | 0.013 | 0.33123 |  |  |  |  | 0.34049
ep_windon_wind_c_won-DEU_0177 | windon | elc_won-DEU_0177 | 2001 | 0.024 | 0.33123 |  |  |  |  | 0.34049
ep_windon_wind_c_won-DEU_0177 | windon | elc_won-DEU_0177 | 2003 | 0.054 | 0.33123 |  |  |  |  | 0.34049
ep_windon_wind_c_won-DEU_0177 | windon | elc_won-DEU_0177 | 2004 | 0.036 | 0.33123 |  |  |  |  | 0.34049
ep_windon_wind_c_won-DEU_0177 | windon | elc_won-DEU_0177 | 2005 | 0.01 | 0.33123 |  |  |  |  | 0.34049
ep_windon_wind_c_won-DEU_0177 | windon | elc_won-DEU_0177 | 2006 | 0.016 | 0.33123 |  |  |  |  | 0.34049
ep_windon_wind_c_won-DEU_0177 | windon | elc_won-DEU_0177 | 2009 | 0.067 | 0.33123 |  |  |  |  | 0.34049
ep_windon_wind_c_won-DEU_0177 | windon | elc_won-DEU_0177 | 2012 | 0.04 | 0.33123 |  |  |  |  | 0.34049
ep_windon_wind_c_won-DEU_0177 | windon | elc_won-DEU_0177 | 2015 | 0.23 | 0.33123 |  |  |  |  | 0.34049
ep_windon_wind_c_won-DEU_0177 | windon | elc_won-DEU_0177 | 2017 | 0.034 | 0.33123 |  |  |  |  | 0.34049
ep_windon_wind_c_won-DEU_0177 | windon | elc_won-DEU_0177 | 2018 | 0.108 | 0.33123 |  |  |  |  | 0.34049
ep_windon_wind_c_won-DEU_0177 | windon | elc_won-DEU_0177 | 2019 | 0.029 | 0.33123 |  |  |  |  | 0.34049
ep_windon_wind_c_won-DEU_0177 | windon | elc_won-DEU_0177 | 2020 | 0.022 | 0.33123 |  |  |  |  | 0.34049
ep_windon_wind_c_won-DEU_0177 | windon | elc_won-DEU_0177 | 2021 | 0.084 | 0.33123 |  |  |  |  | 0.34049
ep_windon_wind_c_won-DEU_0177 | windon | elc_won-DEU_0177 | 2023 | 0.04 | 0.33123 |  |  |  |  | 0.34049
ep_windon_wind_c_won-DEU_0177 | windon | elc_won-DEU_0177 | 2024 | 0.039 | 0.33123 |  |  |  |  | 0.34049
ep_windon_wind_c_won-DEU_0178 | windon | elc_won-DEU_0178 | 1999 | 0.011 | 0.33123 |  |  |  |  | 0.40295
ep_windon_wind_c_won-DEU_0178 | windon | elc_won-DEU_0178 | 2001 | 0.023 | 0.33123 |  |  |  |  | 0.40295
ep_windon_wind_c_won-DEU_0178 | windon | elc_won-DEU_0178 | 2003 | 0.014 | 0.33123 |  |  |  |  | 0.40295
ep_windon_wind_c_won-DEU_0178 | windon | elc_won-DEU_0178 | 2006 | 0.016 | 0.33123 |  |  |  |  | 0.40295
ep_windon_wind_c_won-DEU_0178 | windon | elc_won-DEU_0178 | 2009 | 0.024 | 0.33123 |  |  |  |  | 0.40295
ep_windon_wind_c_won-DEU_0178 | windon | elc_won-DEU_0178 | 2013 | 0.06 | 0.33123 |  |  |  |  | 0.40295
ep_windon_wind_c_won-DEU_0178 | windon | elc_won-DEU_0178 | 2023 | 0.011 | 0.33123 |  |  |  |  | 0.40295
ep_windon_wind_c_won-DEU_0179 | windon | elc_won-DEU_0179 | 2001 | 0.027 | 0.33123 |  |  |  |  | 0.50527
ep_windon_wind_c_won-DEU_0182 | windon | elc_won-DEU_0182 | 2002 | 0.012 | 0.33123 |  |  |  |  | 0.28788
ep_windon_wind_c_won-DEU_0182 | windon | elc_won-DEU_0182 | 2003 | 0.023 | 0.33123 |  |  |  |  | 0.28788
ep_windon_wind_c_won-DEU_0182 | windon | elc_won-DEU_0182 | 2004 | 0.018 | 0.33123 |  |  |  |  | 0.28788
ep_windon_wind_c_won-DEU_0182 | windon | elc_won-DEU_0182 | 2011 | 0.046 | 0.33123 |  |  |  |  | 0.28788
ep_windon_wind_c_won-DEU_0182 | windon | elc_won-DEU_0182 | 2017 | 0.02 | 0.33123 |  |  |  |  | 0.28788
ep_windon_wind_c_won-DEU_0183 | windon | elc_won-DEU_0183 | 2002 | 0.01 | 0.33123 |  |  |  |  | 0.2956
ep_windon_wind_c_won-DEU_0183 | windon | elc_won-DEU_0183 | 2004 | 0.01 | 0.33123 |  |  |  |  | 0.2956
ep_windon_wind_c_won-DEU_0183 | windon | elc_won-DEU_0183 | 2005 | 0.044 | 0.33123 |  |  |  |  | 0.2956
ep_windon_wind_c_won-DEU_0183 | windon | elc_won-DEU_0183 | 2006 | 0.012 | 0.33123 |  |  |  |  | 0.2956
ep_windon_wind_c_won-DEU_0183 | windon | elc_won-DEU_0183 | 2009 | 0.067 | 0.33123 |  |  |  |  | 0.2956
ep_windon_wind_c_won-DEU_0183 | windon | elc_won-DEU_0183 | 2010 | 0.02 | 0.33123 |  |  |  |  | 0.2956
ep_windon_wind_c_won-DEU_0183 | windon | elc_won-DEU_0183 | 2013 | 0.011 | 0.33123 |  |  |  |  | 0.2956
ep_windon_wind_c_won-DEU_0183 | windon | elc_won-DEU_0183 | 2015 | 0.014 | 0.33123 |  |  |  |  | 0.2956
ep_windon_wind_c_won-DEU_0183 | windon | elc_won-DEU_0183 | 2016 | 0.037 | 0.33123 |  |  |  |  | 0.2956
ep_windon_wind_c_won-DEU_0183 | windon | elc_won-DEU_0183 | 2018 | 0.016 | 0.33123 |  |  |  |  | 0.2956
ep_windon_wind_c_won-DEU_0183 | windon | elc_won-DEU_0183 | 2019 | 0.011 | 0.33123 |  |  |  |  | 0.2956
ep_windon_wind_c_won-DEU_0183 | windon | elc_won-DEU_0183 | 2022 | 0.022 | 0.33123 |  |  |  |  | 0.2956
ep_windon_wind_c_won-DEU_0183 | windon | elc_won-DEU_0183 | 2025 | 0.05 | 0.33123 |  |  |  |  | 0.2956
ep_windon_wind_c_won-DEU_0184 | windon | elc_won-DEU_0184 | 2002 | 0.053 | 0.33123 |  |  |  |  | 0.28641
ep_windon_wind_c_won-DEU_0184 | windon | elc_won-DEU_0184 | 2003 | 0.014 | 0.33123 |  |  |  |  | 0.28641
ep_windon_wind_c_won-DEU_0184 | windon | elc_won-DEU_0184 | 2004 | 0.02 | 0.33123 |  |  |  |  | 0.28641
ep_windon_wind_c_won-DEU_0184 | windon | elc_won-DEU_0184 | 2005 | 0.031 | 0.33123 |  |  |  |  | 0.28641
ep_windon_wind_c_won-DEU_0184 | windon | elc_won-DEU_0184 | 2006 | 0.01 | 0.33123 |  |  |  |  | 0.28641
ep_windon_wind_c_won-DEU_0184 | windon | elc_won-DEU_0184 | 2009 | 0.012 | 0.33123 |  |  |  |  | 0.28641
ep_windon_wind_c_won-DEU_0184 | windon | elc_won-DEU_0184 | 2014 | 0.089 | 0.33123 |  |  |  |  | 0.28641
ep_windon_wind_c_won-DEU_0184 | windon | elc_won-DEU_0184 | 2015 | 0.017 | 0.33123 |  |  |  |  | 0.28641
ep_windon_wind_c_won-DEU_0184 | windon | elc_won-DEU_0184 | 2016 | 0.02 | 0.33123 |  |  |  |  | 0.28641
ep_windon_wind_c_won-DEU_0184 | windon | elc_won-DEU_0184 | 2019 | 0.014 | 0.33123 |  |  |  |  | 0.28641
ep_windon_wind_c_won-DEU_0184 | windon | elc_won-DEU_0184 | 2021 | 0.057 | 0.33123 |  |  |  |  | 0.28641
ep_windon_wind_c_won-DEU_0184 | windon | elc_won-DEU_0184 | 2023 | 0.017 | 0.33123 |  |  |  |  | 0.28641
ep_windon_wind_c_won-DEU_0184 | windon | elc_won-DEU_0184 | 2024 | 0.034 | 0.33123 |  |  |  |  | 0.28641
ep_windon_wind_c_won-DEU_0185 | windon | elc_won-DEU_0185 | 2001 | 0.034 | 0.33123 |  |  |  |  | 0.30527
ep_windon_wind_c_won-DEU_0185 | windon | elc_won-DEU_0185 | 2002 | 0.018 | 0.33123 |  |  |  |  | 0.30527
ep_windon_wind_c_won-DEU_0185 | windon | elc_won-DEU_0185 | 2003 | 0.018 | 0.33123 |  |  |  |  | 0.30527
ep_windon_wind_c_won-DEU_0185 | windon | elc_won-DEU_0185 | 2007 | 0.01 | 0.33123 |  |  |  |  | 0.30527
ep_windon_wind_c_won-DEU_0185 | windon | elc_won-DEU_0185 | 2012 | 0.012 | 0.33123 |  |  |  |  | 0.30527
ep_windon_wind_c_won-DEU_0185 | windon | elc_won-DEU_0185 | 2016 | 0.023 | 0.33123 |  |  |  |  | 0.30527
ep_windon_wind_c_won-DEU_0185 | windon | elc_won-DEU_0185 | 2017 | 0.044 | 0.33123 |  |  |  |  | 0.30527
ep_windon_wind_c_won-DEU_0185 | windon | elc_won-DEU_0185 | 2018 | 0.008 | 0.33123 |  |  |  |  | 0.30527
ep_windon_wind_c_won-DEU_0185 | windon | elc_won-DEU_0185 | 2021 | 0.029 | 0.33123 |  |  |  |  | 0.30527
ep_windon_wind_c_won-DEU_0185 | windon | elc_won-DEU_0185 | 2022 | 0.042 | 0.33123 |  |  |  |  | 0.30527
ep_windon_wind_c_won-DEU_0185 | windon | elc_won-DEU_0185 | 2023 | 0.025 | 0.33123 |  |  |  |  | 0.30527
ep_windon_wind_c_won-DEU_0185 | windon | elc_won-DEU_0185 | 2024 | 0.021 | 0.33123 |  |  |  |  | 0.30527
ep_windon_wind_c_won-DEU_0186 | windon | elc_won-DEU_0186 | 2001 | 0.028 | 0.33123 |  |  |  |  | 0.31364
ep_windon_wind_c_won-DEU_0186 | windon | elc_won-DEU_0186 | 2004 | 0.014 | 0.33123 |  |  |  |  | 0.31364
ep_windon_wind_c_won-DEU_0186 | windon | elc_won-DEU_0186 | 2009 | 0.026 | 0.33123 |  |  |  |  | 0.31364
ep_windon_wind_c_won-DEU_0187 | windon | elc_won-DEU_0187 | 1999 | 0.012 | 0.33123 |  |  |  |  | 0.34724
ep_windon_wind_c_won-DEU_0187 | windon | elc_won-DEU_0187 | 2005 | 0.026 | 0.33123 |  |  |  |  | 0.34724
ep_windon_wind_c_won-DEU_0187 | windon | elc_won-DEU_0187 | 2008 | 0.044 | 0.33123 |  |  |  |  | 0.34724
ep_windon_wind_c_won-DEU_0187 | windon | elc_won-DEU_0187 | 2015 | 0.094 | 0.33123 |  |  |  |  | 0.34724
ep_windon_wind_c_won-DEU_0187 | windon | elc_won-DEU_0187 | 2017 | 0.01 | 0.33123 |  |  |  |  | 0.34724
ep_windon_wind_c_won-DEU_0187 | windon | elc_won-DEU_0187 | 2021 | 0.031 | 0.33123 |  |  |  |  | 0.34724
ep_windon_wind_c_won-DEU_0187 | windon | elc_won-DEU_0187 | 2022 | 0.011 | 0.33123 |  |  |  |  | 0.34724
ep_windon_wind_w1086825107-380 | windon | e_w1086825107-380 | 2022 | 0.04584 | 0.33123 |  |  |  |  | 0.31605
ep_windon_wind_w1089769599-220 | windon | e_w1089769599-220 | 2022 | 0.056592 | 0.33123 |  |  |  |  | 0.31605
ep_windon_wind_w1089769599-380 | windon | e_w1089769599-380 | 2022 | 0.026032 | 0.33123 |  |  |  |  | 0.31605
ep_windon_wind_w1089911133-380 | windon | e_w1089911133-380 | 2022 | 0.050933 | 0.33123 |  |  |  |  | 0.31605
ep_windon_wind_w1091984573-220 | windon | e_w1091984573-220 | 2022 | 0.023203 | 0.33123 |  |  |  |  | 0.31605
ep_windon_wind_w1094015892-220 | windon | e_w1094015892-220 | 2022 | 0.11318 | 0.33123 |  |  |  |  | 0.31605
ep_windon_wind_w1094015892-380 | windon | e_w1094015892-380 | 2022 | 0.061119 | 0.33123 |  |  |  |  | 0.31605
ep_windon_wind_w109917397-380 | windon | e_w109917397-380 | 2022 | 0.075267 | 0.33123 |  |  |  |  | 0.31605
ep_windon_wind_w1102237380-380 | windon | e_w1102237380-380 | 2022 | 0.099036 | 0.33123 |  |  |  |  | 0.31605
ep_windon_wind_w1104947187-380 | windon | e_w1104947187-380 | 2022 | 0.03056 | 0.33123 |  |  |  |  | 0.31605
ep_windon_wind_w1107961833-380 | windon | e_w1107961833-380 | 2022 | 0.095641 | 0.33123 |  |  |  |  | 0.31605
ep_windon_wind_w1128250707-220 | windon | e_w1128250707-220 | 2022 | 0.010187 | 0.33123 |  |  |  |  | 0.31605
ep_windon_wind_w114319248-380 | windon | e_w114319248-380 | 2022 | 0.015846 | 0.33123 |  |  |  |  | 0.31605
ep_windon_wind_w1222597066-220 | windon | e_w1222597066-220 | 2022 | 0.17374 | 0.33123 |  |  |  |  | 0.31605
ep_windon_wind_w1222597066-380 | windon | e_w1222597066-380 | 2022 | 0.032823 | 0.33123 |  |  |  |  | 0.31605
ep_windon_wind_w1223405794-220 | windon | e_w1223405794-220 | 2022 | 0.057724 | 0.33123 |  |  |  |  | 0.31605
ep_windon_wind_w1223405794-380 | windon | e_w1223405794-380 | 2022 | 0.023769 | 0.33123 |  |  |  |  | 0.31605
ep_windon_wind_w1245867884-380 | windon | e_w1245867884-380 | 2022 | 0.041312 | 0.33123 |  |  |  |  | 0.31605
ep_windon_wind_w1280364401-380 | windon | e_w1280364401-380 | 2022 | 0.014148 | 0.33123 |  |  |  |  | 0.31605
ep_windon_wind_w1303270458-380 | windon | e_w1303270458-380 | 2022 | 0.011884 | 0.33123 |  |  |  |  | 0.31605
ep_windon_wind_w143854536-380 | windon | e_w143854536-380 | 2022 | 0.13243 | 0.33123 |  |  |  |  | 0.31605
ep_windon_wind_w143882655-220 | windon | e_w143882655-220 | 2022 | 0.037917 | 0.33123 |  |  |  |  | 0.31605
ep_windon_wind_w143882655-380 | windon | e_w143882655-380 | 2022 | 0.19751 | 0.33123 |  |  |  |  | 0.31605
ep_windon_wind_w145002769-380 | windon | e_w145002769-380 | 2022 | 0.07074 | 0.33123 |  |  |  |  | 0.31605
ep_windon_wind_w148211527-380 | windon | e_w148211527-380 | 2022 | 0.11941 | 0.33123 |  |  |  |  | 0.31605
ep_windon_wind_w148446247-380 | windon | e_w148446247-380 | 2022 | 0.11941 | 0.33123 |  |  |  |  | 0.31605
ep_windon_wind_w149256409-380 | windon | e_w149256409-380 | 2022 | 0.019241 | 0.33123 |  |  |  |  | 0.31605
ep_windon_wind_w149987048-220 | windon | e_w149987048-220 | 2022 | 0.023769 | 0.33123 |  |  |  |  | 0.31605
ep_windon_wind_w150200540-380 | windon | e_w150200540-380 | 2022 | 0.026032 | 0.33123 |  |  |  |  | 0.31605
ep_windon_wind_w151507370-220 | windon | e_w151507370-220 | 2022 | 0.023769 | 0.33123 |  |  |  |  | 0.31605
ep_windon_wind_w152018146-380 | windon | e_w152018146-380 | 2022 | 0.063383 | 0.33123 |  |  |  |  | 0.31605
ep_windon_wind_w152107815-380 | windon | e_w152107815-380 | 2022 | 0.062251 | 0.33123 |  |  |  |  | 0.31605
ep_windon_wind_w152973139-380 | windon | e_w152973139-380 | 2022 | 0.011884 | 0.33123 |  |  |  |  | 0.31605
ep_windon_wind_w156402422-220 | windon | e_w156402422-220 | 2022 | 0.016978 | 0.33123 |  |  |  |  | 0.31605
ep_windon_wind_w156673636-380 | windon | e_w156673636-380 | 2022 | 0.068476 | 0.33123 |  |  |  |  | 0.31605
ep_windon_wind_w156960655-380 | windon | e_w156960655-380 | 2022 | 0.047537 | 0.33123 |  |  |  |  | 0.31605
ep_windon_wind_w157164284-220 | windon | e_w157164284-220 | 2022 | 0.13865 | 0.33123 |  |  |  |  | 0.31605
ep_windon_wind_w157328339-380 | windon | e_w157328339-380 | 2022 | 0.14714 | 0.33123 |  |  |  |  | 0.31605
ep_windon_wind_w157421333-220 | windon | e_w157421333-220 | 2022 | 0.015846 | 0.33123 |  |  |  |  | 0.31605
ep_windon_wind_w160929097-220 | windon | e_w160929097-220 | 2022 | 0.026032 | 0.33123 |  |  |  |  | 0.31605
ep_windon_wind_w170123812-220 | windon | e_w170123812-220 | 2022 | 0.07357 | 0.33123 |  |  |  |  | 0.31605
ep_windon_wind_w170123812-400 | windon | e_w170123812-400 | 2022 | 0.035653 | 0.33123 |  |  |  |  | 0.31605
ep_windon_wind_w173112252-220 | windon | e_w173112252-220 | 2022 | 0.019807 | 0.33123 |  |  |  |  | 0.31605
ep_windon_wind_w202747445-380 | windon | e_w202747445-380 | 2022 | 0.092245 | 0.33123 |  |  |  |  | 0.31605
ep_windon_wind_w202865177-380 | windon | e_w202865177-380 | 2022 | 0.014148 | 0.33123 |  |  |  |  | 0.31605
ep_windon_wind_w206289192-380 | windon | e_w206289192-380 | 2022 | 0.069042 | 0.33123 |  |  |  |  | 0.31605
ep_windon_wind_w229565743-220 | windon | e_w229565743-220 | 2022 | 0.04584 | 0.33123 |  |  |  |  | 0.31605
ep_windon_wind_w22973052-220 | windon | e_w22973052-220 | 2022 | 0.063949 | 0.33123 |  |  |  |  | 0.31605
ep_windon_wind_w23084417-220 | windon | e_w23084417-220 | 2022 | 0.013016 | 0.33123 |  |  |  |  | 0.31605
ep_windon_wind_w234171369-380 | windon | e_w234171369-380 | 2022 | 0.077531 | 0.33123 |  |  |  |  | 0.31605
ep_windon_wind_w23682013-220 | windon | e_w23682013-220 | 2022 | 0.017544 | 0.33123 |  |  |  |  | 0.31605
ep_windon_wind_w23816140-220 | windon | e_w23816140-220 | 2022 | 0.04301 | 0.33123 |  |  |  |  | 0.31605
ep_windon_wind_w23899043-380 | windon | e_w23899043-380 | 2022 | 0.029994 | 0.33123 |  |  |  |  | 0.31605
ep_windon_wind_w24042358-380 | windon | e_w24042358-380 | 2022 | 0.013582 | 0.33123 |  |  |  |  | 0.31605
ep_windon_wind_w24237879-220 | windon | e_w24237879-220 | 2022 | 0.013582 | 0.33123 |  |  |  |  | 0.31605
ep_windon_wind_w24258096-380 | windon | e_w24258096-380 | 2022 | 0.088284 | 0.33123 |  |  |  |  | 0.31605
ep_windon_wind_w24267175-220 | windon | e_w24267175-220 | 2022 | 0.14997 | 0.33123 |  |  |  |  | 0.31605
ep_windon_wind_w24268944-380 | windon | e_w24268944-380 | 2022 | 0.056592 | 0.33123 |  |  |  |  | 0.31605
ep_windon_wind_w24272541-220 | windon | e_w24272541-220 | 2022 | 0.015846 | 0.33123 |  |  |  |  | 0.31605
ep_windon_wind_w24413992-380 | windon | e_w24413992-380 | 2022 | 0.027164 | 0.33123 |  |  |  |  | 0.31605
ep_windon_wind_w24462228-220 | windon | e_w24462228-220 | 2022 | 0.011318 | 0.33123 |  |  |  |  | 0.31605
ep_windon_wind_w24493551-380 | windon | e_w24493551-380 | 2022 | 0.019807 | 0.33123 |  |  |  |  | 0.31605
ep_windon_wind_w24502420-380 | windon | e_w24502420-380 | 2022 | 0.065647 | 0.33123 |  |  |  |  | 0.31605
ep_windon_wind_w24604789-380 | windon | e_w24604789-380 | 2022 | 0.019807 | 0.33123 |  |  |  |  | 0.31605
ep_windon_wind_w24685992-380 | windon | e_w24685992-380 | 2022 | 0.01528 | 0.33123 |  |  |  |  | 0.31605
ep_windon_wind_w24705761-220 | windon | e_w24705761-220 | 2022 | 0.036785 | 0.33123 |  |  |  |  | 0.31605
ep_windon_wind_w24757392-380 | windon | e_w24757392-380 | 2022 | 0.047537 | 0.33123 |  |  |  |  | 0.31605
ep_windon_wind_w24757393-380 | windon | e_w24757393-380 | 2022 | 0.057724 | 0.33123 |  |  |  |  | 0.31605
ep_windon_wind_w24757833-380 | windon | e_w24757833-380 | 2022 | 0.013582 | 0.33123 |  |  |  |  | 0.31605
ep_windon_wind_w24765111-220 | windon | e_w24765111-220 | 2022 | 0.031692 | 0.33123 |  |  |  |  | 0.31605
ep_windon_wind_w24768051-220 | windon | e_w24768051-220 | 2022 | 0.062817 | 0.33123 |  |  |  |  | 0.31605
ep_windon_wind_w24815262-220 | windon | e_w24815262-220 | 2022 | 0.029428 | 0.33123 |  |  |  |  | 0.31605
ep_windon_wind_w24839976-380 | windon | e_w24839976-380 | 2022 | 0.010752 | 0.33123 |  |  |  |  | 0.31605
ep_windon_wind_w25426571-380 | windon | e_w25426571-380 | 2022 | 0.061119 | 0.33123 |  |  |  |  | 0.31605
ep_windon_wind_w259561755-380 | windon | e_w259561755-380 | 2022 | 0.02773 | 0.33123 |  |  |  |  | 0.31605
ep_windon_wind_w25992879-380 | windon | e_w25992879-380 | 2022 | 0.016412 | 0.33123 |  |  |  |  | 0.31605
ep_windon_wind_w26472665-220 | windon | e_w26472665-220 | 2022 | 0.058856 | 0.33123 |  |  |  |  | 0.31605
ep_windon_wind_w26472665-380 | windon | e_w26472665-380 | 2022 | 0.059422 | 0.33123 |  |  |  |  | 0.31605
ep_windon_wind_w26474759-380 | windon | e_w26474759-380 | 2022 | 0.14544 | 0.33123 |  |  |  |  | 0.31605
ep_windon_wind_w266684854-380 | windon | e_w266684854-380 | 2022 | 0.028862 | 0.33123 |  |  |  |  | 0.31605
ep_windon_wind_w26814283-380 | windon | e_w26814283-380 | 2022 | 0.015846 | 0.33123 |  |  |  |  | 0.31605
ep_windon_wind_w27149550-220 | windon | e_w27149550-220 | 2022 | 0.052065 | 0.33123 |  |  |  |  | 0.31605
ep_windon_wind_w27149550-380 | windon | e_w27149550-380 | 2022 | 0.015846 | 0.33123 |  |  |  |  | 0.31605
ep_windon_wind_w274603394-380 | windon | e_w274603394-380 | 2022 | 0.056592 | 0.33123 |  |  |  |  | 0.31605
ep_windon_wind_w274621059-220 | windon | e_w274621059-220 | 2022 | 0.042444 | 0.33123 |  |  |  |  | 0.31605
ep_windon_wind_w274630377-220 | windon | e_w274630377-220 | 2022 | 0.023769 | 0.33123 |  |  |  |  | 0.31605
ep_windon_wind_w275466323 | windon | e_w275466323 | 2022 | 0.039049 | 0.33123 |  |  |  |  | 0.31605
ep_windon_wind_w27646106-220 | windon | e_w27646106-220 | 2022 | 0.02773 | 0.33123 |  |  |  |  | 0.31605
ep_windon_wind_w27739871-380 | windon | e_w27739871-380 | 2022 | 0.036219 | 0.33123 |  |  |  |  | 0.31605
ep_windon_wind_w28008024-220 | windon | e_w28008024-220 | 2022 | 0.066213 | 0.33123 |  |  |  |  | 0.31605
ep_windon_wind_w28327356-380 | windon | e_w28327356-380 | 2022 | 0.12111 | 0.33123 |  |  |  |  | 0.31605
ep_windon_wind_w288305056-220 | windon | e_w288305056-220 | 2022 | 0.010187 | 0.33123 |  |  |  |  | 0.31605
ep_windon_wind_w29077623-380 | windon | e_w29077623-380 | 2022 | 0.019807 | 0.33123 |  |  |  |  | 0.31605
ep_windon_wind_w29084374-220 | windon | e_w29084374-220 | 2022 | 0.013016 | 0.33123 |  |  |  |  | 0.31605
ep_windon_wind_w29309786-380 | windon | e_w29309786-380 | 2022 | 0.19354 | 0.33123 |  |  |  |  | 0.31605
ep_windon_wind_w29331499-220 | windon | e_w29331499-220 | 2022 | 0.066779 | 0.33123 |  |  |  |  | 0.31605
ep_windon_wind_w29331499-380 | windon | e_w29331499-380 | 2022 | 0.03056 | 0.33123 |  |  |  |  | 0.31605
ep_windon_wind_w29420322-220 | windon | e_w29420322-220 | 2022 | 0.17374 | 0.33123 |  |  |  |  | 0.31605
ep_windon_wind_w29472852-220 | windon | e_w29472852-220 | 2022 | 0.080361 | 0.33123 |  |  |  |  | 0.31605
ep_windon_wind_w30039908-220 | windon | e_w30039908-220 | 2022 | 0.10073 | 0.33123 |  |  |  |  | 0.31605
ep_windon_wind_w30040568-380 | windon | e_w30040568-380 | 2022 | 0.13412 | 0.33123 |  |  |  |  | 0.31605
ep_windon_wind_w30164703-380 | windon | e_w30164703-380 | 2022 | 0.054894 | 0.33123 |  |  |  |  | 0.31605
ep_windon_wind_w31653753-380 | windon | e_w31653753-380 | 2022 | 0.042444 | 0.33123 |  |  |  |  | 0.31605
ep_windon_wind_w32042992-380 | windon | e_w32042992-380 | 2022 | 0.045274 | 0.33123 |  |  |  |  | 0.31605
ep_windon_wind_w32076853-220 | windon | e_w32076853-220 | 2022 | 0.076965 | 0.33123 |  |  |  |  | 0.31605
ep_windon_wind_w32076853-380 | windon | e_w32076853-380 | 2022 | 0.11545 | 0.33123 |  |  |  |  | 0.31605
ep_windon_wind_w32318130-220 | windon | e_w32318130-220 | 2022 | 0.031692 | 0.33123 |  |  |  |  | 0.31605
ep_windon_wind_w32843531-380 | windon | e_w32843531-380 | 2022 | 0.025466 | 0.33123 |  |  |  |  | 0.31605
ep_windon_wind_w32904794-380 | windon | e_w32904794-380 | 2022 | 0.04584 | 0.33123 |  |  |  |  | 0.31605
ep_windon_wind_w32966636-220 | windon | e_w32966636-220 | 2022 | 0.018675 | 0.33123 |  |  |  |  | 0.31605
ep_windon_wind_w33042984-220 | windon | e_w33042984-220 | 2022 | 0.032257 | 0.33123 |  |  |  |  | 0.31605
ep_windon_wind_w33169401-220 | windon | e_w33169401-220 | 2022 | 0.17996 | 0.33123 |  |  |  |  | 0.31605
ep_windon_wind_w35176751-220 | windon | e_w35176751-220 | 2022 | 0.077531 | 0.33123 |  |  |  |  | 0.31605
ep_windon_wind_w35176751-380 | windon | e_w35176751-380 | 2022 | 0.045274 | 0.33123 |  |  |  |  | 0.31605
ep_windon_wind_w38325076-380 | windon | e_w38325076-380 | 2022 | 0.087718 | 0.33123 |  |  |  |  | 0.31605
ep_windon_wind_w395847307-220 | windon | e_w395847307-220 | 2022 | 0.042444 | 0.33123 |  |  |  |  | 0.31605
ep_windon_wind_w39688875-220 | windon | e_w39688875-220 | 2022 | 0.13582 | 0.33123 |  |  |  |  | 0.31605
ep_windon_wind_w40621568-220 | windon | e_w40621568-220 | 2022 | 0.099602 | 0.33123 |  |  |  |  | 0.31605
ep_windon_wind_w41232144-380 | windon | e_w41232144-380 | 2022 | 0.025466 | 0.33123 |  |  |  |  | 0.31605
ep_windon_wind_w42050342-220 | windon | e_w42050342-220 | 2022 | 0.060554 | 0.33123 |  |  |  |  | 0.31605
ep_windon_wind_w42050342-380 | windon | e_w42050342-380 | 2022 | 0.08319 | 0.33123 |  |  |  |  | 0.31605
ep_windon_wind_w42097854-220 | windon | e_w42097854-220 | 2022 | 0.040746 | 0.33123 |  |  |  |  | 0.31605
ep_windon_wind_w42097854-380 | windon | e_w42097854-380 | 2022 | 0.082624 | 0.33123 |  |  |  |  | 0.31605
ep_windon_wind_w42410916-380 | windon | e_w42410916-380 | 2022 | 0.050367 | 0.33123 |  |  |  |  | 0.31605
ep_windon_wind_w42488850-380 | windon | e_w42488850-380 | 2022 | 0.022071 | 0.33123 |  |  |  |  | 0.31605
ep_windon_wind_w42560068-380 | windon | e_w42560068-380 | 2022 | 0.029994 | 0.33123 |  |  |  |  | 0.31605
ep_windon_wind_w42681484-380 | windon | e_w42681484-380 | 2022 | 0.051499 | 0.33123 |  |  |  |  | 0.31605
ep_windon_wind_w42797575-380 | windon | e_w42797575-380 | 2022 | 0.048103 | 0.33123 |  |  |  |  | 0.31605
ep_windon_wind_w42799487-380 | windon | e_w42799487-380 | 2022 | 0.018675 | 0.33123 |  |  |  |  | 0.31605
ep_windon_wind_w42872354-220 | windon | e_w42872354-220 | 2022 | 0.037351 | 0.33123 |  |  |  |  | 0.31605
ep_windon_wind_w442199284-380 | windon | e_w442199284-380 | 2022 | 0.11035 | 0.33123 |  |  |  |  | 0.31605
ep_windon_wind_w44717036-380 | windon | e_w44717036-380 | 2022 | 0.01528 | 0.33123 |  |  |  |  | 0.31605
ep_windon_wind_w499165542-220 | windon | e_w499165542-220 | 2022 | 0.054894 | 0.33123 |  |  |  |  | 0.31605
ep_windon_wind_w50643382-220 | windon | e_w50643382-220 | 2022 | 0.11205 | 0.33123 |  |  |  |  | 0.31605
ep_windon_wind_w515358077-380 | windon | e_w515358077-380 | 2022 | 0.11318 | 0.33123 |  |  |  |  | 0.31605
ep_windon_wind_w517421342-220 | windon | e_w517421342-220 | 2022 | 0.018675 | 0.33123 |  |  |  |  | 0.31605
ep_windon_wind_w517421342-380 | windon | e_w517421342-380 | 2022 | 0.14884 | 0.33123 |  |  |  |  | 0.31605
ep_windon_wind_w518455594-380 | windon | e_w518455594-380 | 2022 | 0.071306 | 0.33123 |  |  |  |  | 0.31605
ep_windon_wind_w525964629-380 | windon | e_w525964629-380 | 2022 | 0.019807 | 0.33123 |  |  |  |  | 0.31605
ep_windon_wind_w52983550-380 | windon | e_w52983550-380 | 2022 | 0.014714 | 0.33123 |  |  |  |  | 0.31605
ep_windon_wind_w54359256-380 | windon | e_w54359256-380 | 2022 | 0.01245 | 0.33123 |  |  |  |  | 0.31605
ep_windon_wind_w559702819-380 | windon | e_w559702819-380 | 2022 | 0.061119 | 0.33123 |  |  |  |  | 0.31605
ep_windon_wind_w58429825-380 | windon | e_w58429825-380 | 2022 | 0.057158 | 0.33123 |  |  |  |  | 0.31605
ep_windon_wind_w59026005-380 | windon | e_w59026005-380 | 2022 | 0.049235 | 0.33123 |  |  |  |  | 0.31605
ep_windon_wind_w59707532-220 | windon | e_w59707532-220 | 2022 | 0.095075 | 0.33123 |  |  |  |  | 0.31605
ep_windon_wind_w59707532-380 | windon | e_w59707532-380 | 2022 | 0.093943 | 0.33123 |  |  |  |  | 0.31605
ep_windon_wind_w600395952-220 | windon | e_w600395952-220 | 2022 | 0.026032 | 0.33123 |  |  |  |  | 0.31605
ep_windon_wind_w600395952-380 | windon | e_w600395952-380 | 2022 | 0.015846 | 0.33123 |  |  |  |  | 0.31605
ep_windon_wind_w61918154-220 | windon | e_w61918154-220 | 2022 | 0.062251 | 0.33123 |  |  |  |  | 0.31605
ep_windon_wind_w61918154-380 | windon | e_w61918154-380 | 2022 | 0.016978 | 0.33123 |  |  |  |  | 0.31605
ep_windon_wind_w62061952-380 | windon | e_w62061952-380 | 2022 | 0.011884 | 0.33123 |  |  |  |  | 0.31605
ep_windon_wind_w66764943-220 | windon | e_w66764943-220 | 2022 | 0.049801 | 0.33123 |  |  |  |  | 0.31605
ep_windon_wind_w672738029-220 | windon | e_w672738029-220 | 2022 | 0.060554 | 0.33123 |  |  |  |  | 0.31605
ep_windon_wind_w714098678-380 | windon | e_w714098678-380 | 2022 | 0.010187 | 0.33123 |  |  |  |  | 0.31605
ep_windon_wind_w77038371-380 | windon | e_w77038371-380 | 2022 | 0.016412 | 0.33123 |  |  |  |  | 0.31605
ep_windon_wind_w796306640-380 | windon | e_w796306640-380 | 2022 | 0.044142 | 0.33123 |  |  |  |  | 0.31605
ep_windon_wind_w797009308-380 | windon | e_w797009308-380 | 2022 | 0.075267 | 0.33123 |  |  |  |  | 0.31605
ep_windon_wind_w810315511-380 | windon | e_w810315511-380 | 2022 | 0.024335 | 0.33123 |  |  |  |  | 0.31605
ep_windon_wind_w829116805-380 | windon | e_w829116805-380 | 2022 | 0.042444 | 0.33123 |  |  |  |  | 0.31605
ep_windon_wind_w83916207-220 | windon | e_w83916207-220 | 2022 | 0.010187 | 0.33123 |  |  |  |  | 0.31605
ep_windon_wind_w851299584-380 | windon | e_w851299584-380 | 2022 | 0.16978 | 0.33123 |  |  |  |  | 0.31605
ep_windon_wind_w87653464-400 | windon | e_w87653464-400 | 2022 | 0.011318 | 0.33123 |  |  |  |  | 0.31605
ep_windon_wind_w881636329-380 | windon | e_w881636329-380 | 2022 | 0.019241 | 0.33123 |  |  |  |  | 0.31605
ep_windon_wind_w883768276-380 | windon | e_w883768276-380 | 2022 | 0.038483 | 0.33123 |  |  |  |  | 0.31605
ep_windon_wind_w883928228-380 | windon | e_w883928228-380 | 2022 | 0.046971 | 0.33123 |  |  |  |  | 0.31605
ep_windon_wind_w883928229-380 | windon | e_w883928229-380 | 2022 | 0.074136 | 0.33123 |  |  |  |  | 0.31605
ep_windon_wind_w88945213-380 | windon | e_w88945213-380 | 2022 | 0.010752 | 0.33123 |  |  |  |  | 0.31605
ep_windon_wind_w89176939-220 | windon | e_w89176939-220 | 2022 | 0.048669 | 0.33123 |  |  |  |  | 0.31605
ep_windon_wind_w907539360-380 | windon | e_w907539360-380 | 2022 | 0.14714 | 0.33123 |  |  |  |  | 0.31605
ep_windon_wind_w933248930-220 | windon | e_w933248930-220 | 2022 | 0.033389 | 0.33123 |  |  |  |  | 0.31605
ep_windon_wind_w93341407-380 | windon | e_w93341407-380 | 2022 | 0.050367 | 0.33123 |  |  |  |  | 0.31605
ep_windon_wind_w941198517-380 | windon | e_w941198517-380 | 2022 | 0.018675 | 0.33123 |  |  |  |  | 0.31605
ep_windon_wind_w941453716-380 | windon | e_w941453716-380 | 2022 | 0.14544 | 0.33123 |  |  |  |  | 0.31605
ep_windon_wind_w941805476-380 | windon | e_w941805476-380 | 2022 | 0.018109 | 0.33123 |  |  |  |  | 0.31605
ep_windon_wind_w946025110-380 | windon | e_w946025110-380 | 2022 | 0.18675 | 0.33123 |  |  |  |  | 0.31605
ep_windon_wind_w946710698-220 | windon | e_w946710698-220 | 2022 | 0.066213 | 0.33123 |  |  |  |  | 0.31605
ep_windon_wind_w947118608-380 | windon | e_w947118608-380 | 2022 | 0.028296 | 0.33123 |  |  |  |  | 0.31605
ep_windon_wind_w948341123-380 | windon | e_w948341123-380 | 2022 | 0.18958 | 0.33123 |  |  |  |  | 0.31605
ep_windon_wind_w951273401-380 | windon | e_w951273401-380 | 2022 | 0.014714 | 0.33123 |  |  |  |  | 0.31605
ep_windon_wind_w951773852-380 | windon | e_w951773852-380 | 2022 | 0.12733 | 0.33123 |  |  |  |  | 0.31605
ep_windon_wind_w952004951-380 | windon | e_w952004951-380 | 2022 | 0.061119 | 0.33123 |  |  |  |  | 0.31605
ep_windon_wind_w953015049-380 | windon | e_w953015049-380 | 2022 | 0.066779 | 0.33123 |  |  |  |  | 0.31605
ep_windon_wind_w953757606-380 | windon | e_w953757606-380 | 2022 | 0.020373 | 0.33123 |  |  |  |  | 0.31605
ep_windon_wind_w953757608-380 | windon | e_w953757608-380 | 2022 | 0.035087 | 0.33123 |  |  |  |  | 0.31605
ep_windon_wind_w954971276-220 | windon | e_w954971276-220 | 2022 | 0.041878 | 0.33123 |  |  |  |  | 0.31605
ep_windon_wind_w955268863-220 | windon | e_w955268863-220 | 2022 | 0.014148 | 0.33123 |  |  |  |  | 0.31605
ep_windon_wind_w955268863-380 | windon | e_w955268863-380 | 2022 | 0.089415 | 0.33123 |  |  |  |  | 0.31605
ep_windon_wind_w97857512-220 | windon | e_w97857512-220 | 2022 | 0.029994 | 0.33123 |  |  |  |  | 0.31605