## misc
~FI_Process | [7 empty] | ~FI_T: USD10~FX~ACT_BND
Sets | TechName | TechDesc | TAct | TCap | Tslvl | Process | Comm-IN | Comm-OUT | EFF | Cap2ACT | flo_cost | 2022 | 0
ELE | ElcAgg_Solar |  | TWh | GW | DAYNITE | ElcAgg_Solar |  | ELC,ELCCurt | 1 | 8.76
ELE | ElcAgg_Wind |  | TWh | GW | DAYNITE | ElcAgg_Wind |  | ELC,ELCCurt | 1 | 8.76
DMD | elc_demand |  | TWh | GW |  | elc_demand | ELC | elc_buildings,elc_industry,elc_transport | 1 | 8.76 |  |  |  | $/GJ
IMP | fuel_supply |  | TWh | GW |  | fuel_supply |  | bioenergy |  |  | 25.2 |  |  | 7
IMP | Trd_electricity import |  | TWh | GW |  |  |  | coal |  |  | 7.2 |  |  | 2
EXP | Trd_electricity export |  | TWh | GW |  |  |  | gas |  |  | 18 |  |  | 5
[8 empty] | geothermal |  |  | 0.36 |  |  | 0.1
[8 empty] | hydro |  |  | 0.36 |  |  | 0.1
[8 empty] | hydrogen |  |  | 108 |  |  | 30
[8 empty] | nuclear |  |  | 0.36 |  |  | 0.1
[8 empty] | oil |  |  | 36 |  |  | 10
[8 empty] | solar |  |  | 0.36 |  |  | 0.1
[8 empty] | wind |  |  | 0.36 |  |  | 0.1
[6 empty] | Trd_electricity import |  | ELC |  |  |  | 0 | 3
[6 empty] | Trd_electricity export | ELC |  |  |  |  | 0 | 3

## commodities
~FI_Comm
| Set | Commodity | tslvl | Unit | Description
ZAF | NRG | ELC_Sol-ZAF | DAYNITE | TWh | Solar electricity produced in - South Africa
ZAF | NRG | ELC_Win-ZAF | DAYNITE | TWh | Wind electricity produced in - South Africa

## REZ_Solar
| VT_Process_Solar | [5 empty] | VT_FI_T_Solar
| ~FI_Process | [7 empty] | ~FI_T: 2021
| Sets | TechName | TechDesc | TAct | TCap | Tslvl | Process | Comm-IN | Comm-OUT | CAP_BND | INVCOST~USD21_alt | AF~FX | ISO
ZAF | ELE | EN_SPV_21_c01_ZAF | Utility PV - CF Class-21 Cost Class-c01 - South Africa | TWh | GW | ANNUAL | EN_SPV_21_c01_ZAF | solar | ELC_Sol-ZAF | 492.57 | 0 | 0.20909 | ZAF
ZAF | ELE | EN_SPV_21_c02_ZAF | Utility PV - CF Class-21 Cost Class-c02 - South Africa | TWh | GW | ANNUAL | EN_SPV_21_c02_ZAF | solar | ELC_Sol-ZAF | 62.4195 | 88.955 | 0.21007 | ZAF
ZAF | ELE | EN_SPV_21_c03_ZAF | Utility PV - CF Class-21 Cost Class-c03 - South Africa | TWh | GW | ANNUAL | EN_SPV_21_c03_ZAF | solar | ELC_Sol-ZAF | 10.8292 | 101.209 | 0.214 | ZAF
ZAF | ELE | EN_SPV_22_c01_ZAF | Utility PV - CF Class-22 Cost Class-c01 - South Africa | TWh | GW | ANNUAL | EN_SPV_22_c01_ZAF | solar | ELC_Sol-ZAF | 255.5295 | 0 | 0.21718 | ZAF
ZAF | ELE | EN_SPV_22_c02_ZAF | Utility PV - CF Class-22 Cost Class-c02 - South Africa | TWh | GW | ANNUAL | EN_SPV_22_c02_ZAF | solar | ELC_Sol-ZAF | 100.263 | 88.955 | 0.21628 | ZAF
ZAF | ELE | EN_SPV_22_c03_ZAF | Utility PV - CF Class-22 Cost Class-c03 - South Africa | TWh | GW | ANNUAL | EN_SPV_22_c03_ZAF | solar | ELC_Sol-ZAF | 63.0203 | 101.209 | 0.21589 | ZAF

## REZ_Wind_on
| VT_FI_Process_Wind | [5 empty] | VT_FI_T_Wind
| ~FI_Process | [7 empty] | ~FI_T: 2021
| Sets | TechName | TechDesc | TAct | TCap | Tslvl | Process | Comm-IN | Comm-OUT | CAP_BND | INVCOST~USD21_alt | AF~FX | ISO
ZAF | ELE | EN_WON_24_c01_ZAF | Wind Onshore - CF Class-24 Cost Class-c01 - South Africa | TWh | GW | ANNUAL | EN_WON_24_c01_ZAF | wind | ELC_Win-ZAF | 0.01125 | 0 | 0.242 | ZAF
ZAF | ELE | EN_WON_24_c03_ZAF | Wind Onshore - CF Class-24 Cost Class-c03 - South Africa | TWh | GW | ANNUAL | EN_WON_24_c03_ZAF | wind | ELC_Win-ZAF | 38.2163 | 105.7475 | 0.24006 | ZAF
ZAF | ELE | EN_WON_25_c02_ZAF | Wind Onshore - CF Class-25 Cost Class-c02 - South Africa | TWh | GW | ANNUAL | EN_WON_25_c02_ZAF | wind | ELC_Win-ZAF | 37.311 | 80.7857 | 0.24932 | ZAF
ZAF | ELE | EN_WON_25_c03_ZAF | Wind Onshore - CF Class-25 Cost Class-c03 - South Africa | TWh | GW | ANNUAL | EN_WON_25_c03_ZAF | wind | ELC_Win-ZAF | 84.5348 | 105.7475 | 0.24927 | ZAF
ZAF | ELE | EN_WON_26_c01_ZAF | Wind Onshore - CF Class-26 Cost Class-c01 - South Africa | TWh | GW | ANNUAL | EN_WON_26_c01_ZAF | wind | ELC_Win-ZAF | 1.155 | 0 | 0.264 | ZAF
ZAF | ELE | EN_WON_26_c02_ZAF | Wind Onshore - CF Class-26 Cost Class-c02 - South Africa | TWh | GW | ANNUAL | EN_WON_26_c02_ZAF | wind | ELC_Win-ZAF | 16.146 | 80.7857 | 0.25969 | ZAF
ZAF | ELE | EN_WON_26_c03_ZAF | Wind Onshore - CF Class-26 Cost Class-c03 - South Africa | TWh | GW | ANNUAL | EN_WON_26_c03_ZAF | wind | ELC_Win-ZAF | 29.5043 | 105.7475 | 0.25982 | ZAF
ZAF | ELE | EN_WON_26_c04_ZAF | Wind Onshore - CF Class-26 Cost Class-c04 - South Africa | TWh | GW | ANNUAL | EN_WON_26_c04_ZAF | wind | ELC_Win-ZAF | 1.2172 | 145.2326 | 0.258 | ZAF
ZAF | ELE | EN_WON_27_c01_ZAF | Wind Onshore - CF Class-27 Cost Class-c01 - South Africa | TWh | GW | ANNUAL | EN_WON_27_c01_ZAF | wind | ELC_Win-ZAF | 10.3372 | 0 | 0.26798 | ZAF
ZAF | ELE | EN_WON_27_c02_ZAF | Wind Onshore - CF Class-27 Cost Class-c02 - South Africa | TWh | GW | ANNUAL | EN_WON_27_c02_ZAF | wind | ELC_Win-ZAF | 39.4252 | 80.7857 | 0.26934 | ZAF
ZAF | ELE | EN_WON_27_c03_ZAF | Wind Onshore - CF Class-27 Cost Class-c03 - South Africa | TWh | GW | ANNUAL | EN_WON_27_c03_ZAF | wind | ELC_Win-ZAF | 14.6025 | 105.7475 | 0.26675 | ZAF
ZAF | ELE | EN_WON_28_c01_ZAF | Wind Onshore - CF Class-28 Cost Class-c01 - South Africa | TWh | GW | ANNUAL | EN_WON_28_c01_ZAF | wind | ELC_Win-ZAF | 6.618 | 0 | 0.28 | ZAF
ZAF | ELE | EN_WON_28_c02_ZAF | Wind Onshore - CF Class-28 Cost Class-c02 - South Africa | TWh | GW | ANNUAL | EN_WON_28_c02_ZAF | wind | ELC_Win-ZAF | 20.5943 | 80.7857 | 0.27879 | ZAF
ZAF | ELE | EN_WON_28_c03_ZAF | Wind Onshore - CF Class-28 Cost Class-c03 - South Africa | TWh | GW | ANNUAL | EN_WON_28_c03_ZAF | wind | ELC_Win-ZAF | 8.6452 | 105.7475 | 0.28196 | ZAF
ZAF | ELE | EN_WON_28_c04_ZAF | Wind Onshore - CF Class-28 Cost Class-c04 - South Africa | TWh | GW | ANNUAL | EN_WON_28_c04_ZAF | wind | ELC_Win-ZAF | 2.1585 | 145.2326 | 0.278 | ZAF
ZAF | ELE | EN_WON_29_c02_ZAF | Wind Onshore - CF Class-29 Cost Class-c02 - South Africa | TWh | GW | ANNUAL | EN_WON_29_c02_ZAF | wind | ELC_Win-ZAF | 7.8465 | 80.7857 | 0.28868 | ZAF
ZAF | ELE | EN_WON_29_c03_ZAF | Wind Onshore - CF Class-29 Cost Class-c03 - South Africa | TWh | GW | ANNUAL | EN_WON_29_c03_ZAF | wind | ELC_Win-ZAF | 12.156 | 105.7475 | 0.29018 | ZAF
ZAF | ELE | EN_WON_29_c04_ZAF | Wind Onshore - CF Class-29 Cost Class-c04 - South Africa | TWh | GW | ANNUAL | EN_WON_29_c04_ZAF | wind | ELC_Win-ZAF | 0.69675 | 145.2326 | 0.288 | ZAF
ZAF | ELE | EN_WON_30_c01_ZAF | Wind Onshore - CF Class-30 Cost Class-c01 - South Africa | TWh | GW | ANNUAL | EN_WON_30_c01_ZAF | wind | ELC_Win-ZAF | 10.1985 | 0 | 0.29723 | ZAF
ZAF | ELE | EN_WON_30_c02_ZAF | Wind Onshore - CF Class-30 Cost Class-c02 - South Africa | TWh | GW | ANNUAL | EN_WON_30_c02_ZAF | wind | ELC_Win-ZAF | 3.4838 | 80.7857 | 0.29516 | ZAF
ZAF | ELE | EN_WON_30_c03_ZAF | Wind Onshore - CF Class-30 Cost Class-c03 - South Africa | TWh | GW | ANNUAL | EN_WON_30_c03_ZAF | wind | ELC_Win-ZAF | 2.5312 | 105.7475 | 0.299 | ZAF
ZAF | ELE | EN_WON_30_c04_ZAF | Wind Onshore - CF Class-30 Cost Class-c04 - South Africa | TWh | GW | ANNUAL | EN_WON_30_c04_ZAF | wind | ELC_Win-ZAF | 1.0875 | 145.2326 | 0.299 | ZAF
ZAF | ELE | EN_WON_31_c01_ZAF | Wind Onshore - CF Class-31 Cost Class-c01 - South Africa | TWh | GW | ANNUAL | EN_WON_31_c01_ZAF | wind | ELC_Win-ZAF | 4.977 | 0 | 0.31185 | ZAF
ZAF | ELE | EN_WON_31_c02_ZAF | Wind Onshore - CF Class-31 Cost Class-c02 - South Africa | TWh | GW | ANNUAL | EN_WON_31_c02_ZAF | wind | ELC_Win-ZAF | 1.2953 | 80.7857 | 0.309 | ZAF
ZAF | ELE | EN_WON_31_c03_ZAF | Wind Onshore - CF Class-31 Cost Class-c03 - South Africa | TWh | GW | ANNUAL | EN_WON_31_c03_ZAF | wind | ELC_Win-ZAF | 1.4903 | 105.7475 | 0.311 | ZAF
ZAF | ELE | EN_WON_32_c01_ZAF | Wind Onshore - CF Class-32 Cost Class-c01 - South Africa | TWh | GW | ANNUAL | EN_WON_32_c01_ZAF | wind | ELC_Win-ZAF | 0.7515 | 0 | 0.31504 | ZAF
ZAF | ELE | EN_WON_32_c02_ZAF | Wind Onshore - CF Class-32 Cost Class-c02 - South Africa | TWh | GW | ANNUAL | EN_WON_32_c02_ZAF | wind | ELC_Win-ZAF | 9.225 | 80.7857 | 0.31772 | ZAF
ZAF | ELE | EN_WON_32_c03_ZAF | Wind Onshore - CF Class-32 Cost Class-c03 - South Africa | TWh | GW | ANNUAL | EN_WON_32_c03_ZAF | wind | ELC_Win-ZAF | 5.1098 | 105.7475 | 0.31818 | ZAF
ZAF | ELE | EN_WON_33_c01_ZAF | Wind Onshore - CF Class-33 Cost Class-c01 - South Africa | TWh | GW | ANNUAL | EN_WON_33_c01_ZAF | wind | ELC_Win-ZAF | 0.231 | 0 | 0.32723 | ZAF
ZAF | ELE | EN_WON_33_c03_ZAF | Wind Onshore - CF Class-33 Cost Class-c03 - South Africa | TWh | GW | ANNUAL | EN_WON_33_c03_ZAF | wind | ELC_Win-ZAF | 0.80475 | 105.7475 | 0.325 | ZAF
ZAF | ELE | EN_WON_34_c01_ZAF | Wind Onshore - CF Class-34 Cost Class-c01 - South Africa | TWh | GW | ANNUAL | EN_WON_34_c01_ZAF | wind | ELC_Win-ZAF | 0.80475 | 0 | 0.339 | ZAF
ZAF | ELE | EN_WON_34_c02_ZAF | Wind Onshore - CF Class-34 Cost Class-c02 - South Africa | TWh | GW | ANNUAL | EN_WON_34_c02_ZAF | wind | ELC_Win-ZAF | 2.5312 | 80.7857 | 0.344 | ZAF
ZAF | ELE | EN_WON_35_c01_ZAF | Wind Onshore - CF Class-35 Cost Class-c01 - South Africa | TWh | GW | ANNUAL | EN_WON_35_c01_ZAF | wind | ELC_Win-ZAF | 1.71 | 0 | 0.348 | ZAF
ZAF | ELE | EN_WON_35_c02_ZAF | Wind Onshore - CF Class-35 Cost Class-c02 - South Africa | TWh | GW | ANNUAL | EN_WON_35_c02_ZAF | wind | ELC_Win-ZAF | 4.2968 | 80.7857 | 0.345 | ZAF
ZAF | ELE | EN_WON_36_c02_ZAF | Wind Onshore - CF Class-36 Cost Class-c02 - South Africa | TWh | GW | ANNUAL | EN_WON_36_c02_ZAF | wind | ELC_Win-ZAF | 0.2265 | 80.7857 | 0.357 | ZAF
ZAF | ELE | EN_WON_43_c02_ZAF | Wind Onshore - CF Class-43 Cost Class-c02 - South Africa | TWh | GW | ANNUAL | EN_WON_43_c02_ZAF | wind | ELC_Win-ZAF | 0.36675 | 80.7857 | 0.429 | ZAF
ZAF | ELE | EN_WON_46_c01_ZAF | Wind Onshore - CF Class-46 Cost Class-c01 - South Africa | TWh | GW | ANNUAL | EN_WON_46_c01_ZAF | wind | ELC_Win-ZAF | 0.006 | 0 | 0.463 | ZAF
ZAF | ELE | EN_WON_49_c01_ZAF | Wind Onshore - CF Class-49 Cost Class-c01 - South Africa | TWh | GW | ANNUAL | EN_WON_49_c01_ZAF | wind | ELC_Win-ZAF | 0.02175 | 0 | 0.49 | ZAF

## REZ_Wind_off
|  | VT_FI_Process_WindOFS | [5 empty] | VT_FI_T_WindOFS
|  | ~FI_Process | [7 empty] | ~FI_T
| Sets | TechName | TechDesc | TAct | TCap | Tslvl | Process | Comm-IN | Comm-OUT | CAP_BND | INVCOST~USD21_alt | AF~FX | ISO
ZAF | ELE | EN_WOF_30_c02_ZAF | Wind Offshore - CF Class-30 Cost Class-c02 - South Africa | TWh | GW | ANNUAL | EN_WOF_30_c02_ZAF | wind | ELC_Win-ZAF | 4.2953 | 199.6949 | 0.302 | ZAF
ZAF | ELE | EN_WOF_32_c02_ZAF | Wind Offshore - CF Class-32 Cost Class-c02 - South Africa | TWh | GW | ANNUAL | EN_WOF_32_c02_ZAF | wind | ELC_Win-ZAF | 5.559 | 199.6949 | 0.3191 | ZAF
ZAF | ELE | EN_WOF_34_c02_ZAF | Wind Offshore - CF Class-34 Cost Class-c02 - South Africa | TWh | GW | ANNUAL | EN_WOF_34_c02_ZAF | wind | ELC_Win-ZAF | 4.6658 | 199.6949 | 0.33758 | ZAF
ZAF | ELE | EN_WOF_35_c02_ZAF | Wind Offshore - CF Class-35 Cost Class-c02 - South Africa | TWh | GW | ANNUAL | EN_WOF_35_c02_ZAF | wind | ELC_Win-ZAF | 5.7135 | 199.6949 | 0.349 | ZAF
ZAF | ELE | EN_WOF_36_c02_ZAF | Wind Offshore - CF Class-36 Cost Class-c02 - South Africa | TWh | GW | ANNUAL | EN_WOF_36_c02_ZAF | wind | ELC_Win-ZAF | 18.516 | 199.6949 | 0.36095 | ZAF
ZAF | ELE | EN_WOF_37_c02_ZAF | Wind Offshore - CF Class-37 Cost Class-c02 - South Africa | TWh | GW | ANNUAL | EN_WOF_37_c02_ZAF | wind | ELC_Win-ZAF | 12.6 | 199.6949 | 0.36998 | ZAF
ZAF | ELE | EN_WOF_38_c02_ZAF | Wind Offshore - CF Class-38 Cost Class-c02 - South Africa | TWh | GW | ANNUAL | EN_WOF_38_c02_ZAF | wind | ELC_Win-ZAF | 19.1603 | 199.6949 | 0.37872 | ZAF
ZAF | ELE | EN_WOF_39_c02_ZAF | Wind Offshore - CF Class-39 Cost Class-c02 - South Africa | TWh | GW | ANNUAL | EN_WOF_39_c02_ZAF | wind | ELC_Win-ZAF | 40.8818 | 199.6949 | 0.39029 | ZAF
ZAF | ELE | EN_WOF_40_c02_ZAF | Wind Offshore - CF Class-40 Cost Class-c02 - South Africa | TWh | GW | ANNUAL | EN_WOF_40_c02_ZAF | wind | ELC_Win-ZAF | 30.723 | 199.6949 | 0.39973 | ZAF
ZAF | ELE | EN_WOF_41_c02_ZAF | Wind Offshore - CF Class-41 Cost Class-c02 - South Africa | TWh | GW | ANNUAL | EN_WOF_41_c02_ZAF | wind | ELC_Win-ZAF | 46.9147 | 199.6949 | 0.40905 | ZAF
ZAF | ELE | EN_WOF_42_c02_ZAF | Wind Offshore - CF Class-42 Cost Class-c02 - South Africa | TWh | GW | ANNUAL | EN_WOF_42_c02_ZAF | wind | ELC_Win-ZAF | 51.6698 | 199.6949 | 0.41921 | ZAF
ZAF | ELE | EN_WOF_43_c02_ZAF | Wind Offshore - CF Class-43 Cost Class-c02 - South Africa | TWh | GW | ANNUAL | EN_WOF_43_c02_ZAF | wind | ELC_Win-ZAF | 68.4367 | 199.6949 | 0.43027 | ZAF
ZAF | ELE | EN_WOF_44_c02_ZAF | Wind Offshore - CF Class-44 Cost Class-c02 - South Africa | TWh | GW | ANNUAL | EN_WOF_44_c02_ZAF | wind | ELC_Win-ZAF | 44.1735 | 199.6949 | 0.43944 | ZAF
ZAF | ELE | EN_WOF_45_c02_ZAF | Wind Offshore - CF Class-45 Cost Class-c02 - South Africa | TWh | GW | ANNUAL | EN_WOF_45_c02_ZAF | wind | ELC_Win-ZAF | 109.6245 | 199.6949 | 0.44966 | ZAF
ZAF | ELE | EN_WOF_46_c02_ZAF | Wind Offshore - CF Class-46 Cost Class-c02 - South Africa | TWh | GW | ANNUAL | EN_WOF_46_c02_ZAF | wind | ELC_Win-ZAF | 58.7993 | 199.6949 | 0.45782 | ZAF
ZAF | ELE | EN_WOF_47_c02_ZAF | Wind Offshore - CF Class-47 Cost Class-c02 - South Africa | TWh | GW | ANNUAL | EN_WOF_47_c02_ZAF | wind | ELC_Win-ZAF | 39.048 | 199.6949 | 0.46772 | ZAF
ZAF | ELE | EN_WOF_48_c02_ZAF | Wind Offshore - CF Class-48 Cost Class-c02 - South Africa | TWh | GW | ANNUAL | EN_WOF_48_c02_ZAF | wind | ELC_Win-ZAF | 43.0538 | 199.6949 | 0.47936 | ZAF
ZAF | ELE | EN_WOF_49_c02_ZAF | Wind Offshore - CF Class-49 Cost Class-c02 - South Africa | TWh | GW | ANNUAL | EN_WOF_49_c02_ZAF | wind | ELC_Win-ZAF | 33.1718 | 199.6949 | 0.48929 | ZAF
ZAF | ELE | EN_WOF_50_c02_ZAF | Wind Offshore - CF Class-50 Cost Class-c02 - South Africa | TWh | GW | ANNUAL | EN_WOF_50_c02_ZAF | wind | ELC_Win-ZAF | 21.2782 | 199.6949 | 0.49865 | ZAF
ZAF | ELE | EN_WOF_51_c02_ZAF | Wind Offshore - CF Class-51 Cost Class-c02 - South Africa | TWh | GW | ANNUAL | EN_WOF_51_c02_ZAF | wind | ELC_Win-ZAF | 0.94875 | 199.6949 | 0.509 | ZAF

## NewHydro
| ~FI_Process | [7 empty] | ~FI_T
| Sets | TechName | TechDesc | TACT | TCAP | Tslvl | TechName | Comm-IN | Comm-OUT | CAP_BND
ZAF | ELE | EN_Hydro_ZAF-1 | New Hydro Potential - South Africa - Step 1 | PJ | GW | DAYNITE | EN_Hydro_VNM-1 | hydro | ELC | 1.402
ZAF | ELE | EN_Hydro_ZAF-2 | New Hydro Potential - South Africa - Step 2 | PJ | GW | DAYNITE | EN_Hydro_VNM-2 | hydro | ELC | 4.617
ZAF | ELE | EN_Hydro_ZAF-3 | New Hydro Potential - South Africa - Step 3 | PJ | GW | DAYNITE | EN_Hydro_VNM-3 | hydro | ELC | 3.156

## ELC_Storage
~FI_Comm
Csets | CommName | CommDesc | Unit | LimType | CTSLvl | PeakTS | Ctype
ENV | AuxStoIN | Aux commodity for storage charging | TBTU |  | DAYNITE
| AuxStoOUT | Aux commodity for storage discharging | TBTU |  | DAYNITE
~FI_Process | [10 empty] | ~FI_T: USD21
Sets | TechName | TechDesc | Tact | Tcap | Tslvl |  | TechName | attribute | CommGrp | Commodity | time_slice | 2020 | 2025 | 2030 | 2035 | 2040 | 2045 | 2050 | Comm-OUT | Comm-OUT-A | LIFE
ELE,STG | EN_STG8hbNREL | 8 hour battery - NREL | TBTU | GW | DAYNITE |  | EN_STG4hbNREL | FLO_FUNC | AuxStoOUT | ELC | ANNUAL | 2020: 1.1765 |  | AuxStoOUT | 20
| EN_STG4hbNREL | 4 hour battery - NREL | TBTU | GW | DAYNITE |  | EN_STG4hbNREL | NCAP_AFC | ACT | ELC | DAYNITE | 2020: 0.16667 | ELC
[7 empty] | EN_STG4hbNREL | NCAP_AFC | NRG |  | DAYNITE | bar: 2020
[7 empty] | EN_STG4hbNREL | NCAP_COST |  |  |  | 1363 | 956 | 784 | 735 | 686 | 637 | 588
[7 empty] | EN_STG4hbNREL | NCAP_FOM |  |  |  | 34 | 24 | 20 | 18 | 17 | 16 | 15
[7 empty] | EN_STG4hbNREL | NCAP_PKCNT |  |  | ANNUAL | bar: 2020
[7 empty] | EN_STG4hbNREL | PRC_CAPACT |  |  |  | 2020: 31.536
[7 empty] | EN_STG4hbNREL | STG_EFF |  |  |  | 2020: 0.85
[7 empty] | EN_STG8hbNREL | FLO_FUNC | AuxStoOUT | ELC | ANNUAL | 2020: 1.1765 |  | AuxStoOUT | 20
[7 empty] | EN_STG8hbNREL | NCAP_AFC | ACT | ELC | DAYNITE | 2020: 0.33333 | ELC
[7 empty] | EN_STG8hbNREL | NCAP_AFC | NRG |  | DAYNITE | bar: 2020
[7 empty] | EN_STG8hbNREL | NCAP_COST |  |  |  | 2470 | 1714 | 1371 | 1277 | 1183 | 1089 | 995
[7 empty] | EN_STG8hbNREL | NCAP_FOM |  |  |  | 62 | 43 | 34 | 32 | 30 | 27 | 25
[7 empty] | EN_STG8hbNREL | NCAP_PKCNT |  |  | ANNUAL | bar: 2020
[7 empty] | EN_STG8hbNREL | PRC_CAPACT |  |  |  | 2020: 31.536
[7 empty] | EN_STG8hbNREL | STG_EFF |  |  |  | 2020: 0.85
Utility-scale battery storage cost projections from NREL ATB 2024
Includes $100 grid connection cost
(2022$) | bar: 2020 to 2030
[8 empty] | 2020 | 2025 | 2030 | 2035 | 2040 | 2045 | 2050
4Hr Battery Storage
CAPEX
[7 empty] | Advanced | 1363 | 839 | 566 | 512 | 454 | 400 | 346
[7 empty] | Conservative | 1363 | 1167 | 981 | 981 | 981 | 981 | 981
[7 empty] | Moderate | 1363 | 956 | 784 | 735 | 686 | 637 | 588
Fixed O&M
[7 empty] | Advanced | 34 | 21 | 14 | 13 | 11 | 10 | 9
[7 empty] | Conservative | 34 | 29 | 25 | 25 | 25 | 25 | 25
[7 empty] | Moderate | 34 | 24 | 20 | 18 | 17 | 16 | 15
8Hr Battery Storage
CAPEX
[7 empty] | Advanced | 2470 | 1518 | 1024 | 927 | 822 | 724 | 626
[7 empty] | Conservative | 2470 | 2111 | 1754 | 1754 | 1754 | 1754 | 1754
[7 empty] | Moderate | 2470 | 1714 | 1371 | 1277 | 1183 | 1089 | 995
Fixed O&M
[7 empty] | Advanced | 62 | 38 | 26 | 23 | 21 | 18 | 16
[7 empty] | Conservative | 62 | 53 | 44 | 44 | 44 | 44 | 44
[7 empty] | Moderate | 62 | 43 | 34 | 32 | 30 | 27 | 25
[7 empty] | Roundtrip EFF: | 2020: 0.85
CF is duration/24 - assume one cycle per day
VAROM = 0

## EV Battery
[6 empty] | ~FI_T: FX | [7 empty] | ~FI_Process
TechName | Comm-IN | Comm-OUT | Comm-OUT-A | CommGrp | commodity | Attribute | 2030 | 0 | S_EFF | AFC~DAYNITE~UP | LIFE | CAP2ACT | Peak | Sets | TechName | TechDesc | Tact | Tcap | Tslvl | PrimaryCG | Vintage
EV_Battery | ELC |  |  | NRG |  |  |  |  | 0.9025 | 4 | 10 | 3.6 | 1 | STG | EV_Battery | Car battery - 6kw/60Kwh - with V2G (optional) | PJ | GW | DAYNITE
|  |  |  | ACT | [5 empty] | 1
elc_roadtransport