## historical_data
EMBER Utilization Factors
model_fuel | 2000 | 2001 | 2002 | 2003 | 2004 | 2005 | 2006 | 2007 | 2008 | 2009 | 2010 | 2011 | 2012 | 2013 | 2014 | 2015 | 2016 | 2017 | 2018 | 2019 | 2020 | 2021 | 2022 | 2023
bioenergy | 22.83% | 19.98% | 21.88% | 19.5% | 18.07% | 20.45% | 19.5% | 19.63% | 21% | 20.55% | 18.26% | 18.72% | 19.18% | 21.92% | 16.44% | 14.61% | 14.49% | 17.12% | 18.88% | 18.88% | 18% | 18% | 18% | 18%
coal | 58.3% | 57.57% | 60.14% | 64.3% | 67.1% | 67.65% | 70.17% | 72.26% | 71.02% | 68.52% | 71.06% | 71.35% | 69.96% | 68.15% | 67.07% | 65.03% | 65.68% | 62.92% | 62.36% | 58.6% | 54.7% | 52.02% | 50.15% | 47.4%
gas | [5 empty] | 6553500% | 6553500% | 6553500% | 6553500% | 6553500% | 6553500% | 36.29% | 72.57% | 123.1% | 128% | 0% | 0% | 0% | 0% | 0% | 0% | 0% | 0% | 0%
hydro | 12.43% | 18.88% | 22.83% | 7.071% | 15.49% | 21.69% | 47.29% | 46.8% | 20.55% | 22.99% | 17.83% | 47.2% | 15.73% | 16.97% | 28.15% | 11.11% | 9.437% | 11.87% | 16.74% | 11.26% | 22.37% | 30.75% | 47.18% | 25.72%
nuclear | 76.55% | 63.08% | 70.55% | 74.5% | 78.67% | 66.43% | 59.02% | 66.61% | 76.5% | 75.38% | 79.61% | 75.91% | 76.32% | 83.03% | 81.14% | 72.02% | 88.44% | 83.5% | 68.14% | 77.97% | 58.25% | 73.05% | 59.43% | 52.64%
oil | 0% | 0% | 0% | 0% | 0% | 0% | 0% | 9.678% | 1.158% | 0.2359% | 0.9434% | 3.396% | 9.104% | 17.26% | 17.74% | 18.82% | 0.1415% | 0.5661% | 5.802% | 6.415% | 7.029% | 15.43% | 17.36% | 23.07%
solar | 6553500% | 6553500% | 6553500% | 6553500% | 6553500% | 6553500% | 6553500% | 6553500% | 6553500% | 6553500% | 6553500% | 91.32% | 102.7% | 10.54% | 10.53% | 23.25% | 17.12% | 14.03% | 10.85% | 11.39% | 10.86% | 12.25% | 18.27% | 28.85%
wind |  |  |  | 6553500% | 6553500% | 6553500% | 6553500% | 6553500% | 22.83% | 34.25% | 34.25% | 45.66% | 45.66% | 1.756% | 21.43% | 32.45% | 32.69% | 38.34% | 35.01% | 36.21% | 29.04% | 39.66% | 35.04% | 38.43%
IRENA Utilization Factors
model_fuel | 2000 | 2001 | 2002 | 2003 | 2004 | 2005 | 2006 | 2007 | 2008 | 2009 | 2010 | 2011 | 2012 | 2013 | 2014 | 2015 | 2016 | 2017 | 2018 | 2019 | 2020 | 2021 | 2022
bioenergy | 22.55% | 19.98% | 21.74% | 19.29% | 18.04% | 19.89% | 19.16% | 18.73% | 18.3% | 17.74% | 15.29% | 16.02% | 16.46% | 19.02% | 16.9% | 14.41% | 14.8% | 16.98% | 18.6% | 18.55% | 17.67% | 17.47% | 17.47%
coal | 64.22% | 61.98% | 65.74% | 68.9% | 82.45% | 73.7% | 71.63% | 73.05% | 68.8% | 68.69% | 69.84% | 68.73% | 67.08% | 65.42% | 61% | 59.56% | 59.42% | 59.76% | 57.02% | 55.65% | 50.08% | 47.81% | 51%
hydro | 17.73% | 18.71% | 17.18% | 15.29% | 23.76% | 22.63% | 27.49% | 22.6% | 20.85% | 21.5% | 25.17% | 26.18% | 22.98% | 21.27% | 21.24% | 19.75% | 13.88% | 16.01% | 18.15% | 18.82% | 20% | 21.5% | 26.13%
nuclear | 66.44% | 68.69% | 73.52% | 81.65% | 95.64% | 74.72% | 68.6% | 67.27% | 74.04% | 75.65% | 72.23% | 77.39% | 72.62% | 79.84% | 81.63% | 74.3% | 84.31% | 84.74% | 71.98% | 75.52% | 63.2% | 69.31% | 62.34%
oil | 0.008345% |  |  |  |  | 1.953% | 2.203% | 4.141% | 1.861% | 0.3411% | 0.7528% | 2.734% | 7.553% | 15.02% | 17.35% | 18.25% | 3.809% | 0.2967% | 3.098% | 4.318% | 4.746% | 5.769% | 9.037%
solar | [10 empty] | 7.734% | 7.405% | 7.541% | 2.744% | 10.65% | 20.34% | 17.59% | 16.8% | 14.79% | 15.93% | 14.73% | 15.71% | 15.03%
wind | [5 empty] | 8.128% | 8.128% | 4.516% | 2.39% | 1.707% | 1.966% | 2.247% | 1.404% | 0.07773% | 0.02508% | 2.47% | 2.608% | 1.824% | 1.792% | 1.604% | 1.359% | 1.217% | 0.8075%
EMBER Generation (TWh)
model_fuel | 2000 | 2001 | 2002 | 2003 | 2004 | 2005 | 2006 | 2007 | 2008 | 2009 | 2010 | 2011 | 2012 | 2013 | 2014 | 2015 | 2016 | 2017 | 2018 | 2019 | 2020 | 2021 | 2022 | 2023
Total | 210.67 | 210.1 | 220.57 | 234.23 | 244.61 | 244.93 | 253.81 | 263.49 | 258.29 | 249.56 | 259.6 | 262.54 | 257.93 | 256.14 | 254.76 | 250.4 | 253.07 | 255.44 | 256.33 | 252.57 | 239.46 | 244.31 | 238.72 | 233.58
bioenergy | 0.48 | 0.42 | 0.46 | 0.41 | 0.38 | 0.43 | 0.41 | 0.43 | 0.46 | 0.45 | 0.4 | 0.41 | 0.42 | 0.48 | 0.36 | 0.32 | 0.33 | 0.39 | 0.43 | 0.43 | 0.41 | 0.41 | 0.41 | 0.41
coal | 196.07 | 197.23 | 206.03 | 220.31 | 229.88 | 231.76 | 240.42 | 247.58 | 243.3 | 234.74 | 243.45 | 244.44 | 239.68 | 233.49 | 229.77 | 227.3 | 229.58 | 228.7 | 231.01 | 225.26 | 214.08 | 210.83 | 201.6 | 190.54
gas | 0 | 0 | 0 | 0 | 0 | 0.09 | 0.02 | 0.09 | 0.09 | 0.01 | 0.82 | 0.89 | 1.78 | 3.02 | 3.14 | 0 | 0 | 0 | 0 | 0 | 0 | 0 | 0 | 0
hydro | 1.1 | 1.72 | 2.08 | 0.83 | 0.95 | 1.33 | 2.9 | 2.87 | 1.26 | 1.45 | 1.14 | 3.06 | 1.02 | 1.1 | 1.8 | 0.73 | 0.62 | 0.78 | 1.1 | 0.74 | 1.47 | 2.02 | 3.1 | 1.69
nuclear | 13.01 | 10.72 | 11.99 | 12.66 | 13.37 | 11.29 | 10.03 | 11.32 | 13 | 12.81 | 13.53 | 12.9 | 12.97 | 14.11 | 13.79 | 12.24 | 15.03 | 14.19 | 11.58 | 13.25 | 9.9 | 12.35 | 10.1 | 8.9
oil | 0 | 0 | 0 | 0 | 0 | 0 | 0 | 1.17 | 0.14 | 0.05 | 0.2 | 0.72 | 1.93 | 3.66 | 3.76 | 3.99 | 0.03 | 0.12 | 1.23 | 1.36 | 1.49 | 3.27 | 3.68 | 4.89
solar | 0.01 | 0.01 | 0.01 | 0.01 | 0.02 | 0.02 | 0.02 | 0.02 | 0.02 | 0.02 | 0.03 | 0.08 | 0.09 | 0.24 | 1.07 | 2.75 | 3.27 | 4.24 | 4.57 | 4.9 | 5.7 | 6.78 | 10.13 | 15.57
wind | 0 | 0 | 0 | 0.01 | 0.01 | 0.01 | 0.01 | 0.01 | 0.02 | 0.03 | 0.03 | 0.04 | 0.04 | 0.04 | 1.07 | 3.07 | 4.21 | 7.02 | 6.41 | 6.63 | 6.41 | 8.65 | 9.7 | 11.58
IRENA Generation (TWh)
model_fuel | 2000 | 2001 | 2002 | 2003 | 2004 | 2005 | 2006 | 2007 | 2008 | 2009 | 2010 | 2011 | 2012 | 2013 | 2014 | 2015 | 2016 | 2017 | 2018 | 2019 | 2020 | 2021 | 2022
Total | 190.015 | 196.1416 | 207.5762 | 218.0951 | 260.4911 | 235.2812 | 230.2545 | 237.8647 | 231.8977 | 232.2455 | 236.6245 | 237.6925 | 234.2657 | 232.0264 | 228.9779 | 224.3076 | 223.8242 | 226.9803 | 226.3656 | 223.2669 | 212.9658 | 213.7229 | 226.8966
bioenergy | 0.47752 | 0.42313 | 0.46025 | 0.40838 | 0.38189 | 0.42105 | 0.40557 | 0.40348 | 0.39411 | 0.3821 | 0.32931 | 0.34511 | 0.35466 | 0.40976 | 0.36421 | 0.31653 | 0.33149 | 0.38636 | 0.43133 | 0.43014 | 0.4097 | 0.40512 | 0.40512
coal | 174.5077 | 180.044 | 190.9472 | 200.1397 | 239.4783 | 217.933 | 213.0598 | 220.9837 | 214.6827 | 214.9402 | 219.1492 | 218.7123 | 215.6577 | 210.814 | 205.9992 | 201.1255 | 200.6418 | 201.8028 | 200.684 | 195.8202 | 186.254 | 184.3142 | 196.643
hydro | 3.7377 | 4.0014 | 3.6737 | 3.6712 | 4.3769 | 4.1687 | 5.0627 | 4.1632 | 3.8414 | 3.9939 | 4.7071 | 4.897 | 4.2981 | 3.9781 | 3.9681 | 3.7155 | 3.8273 | 4.88 | 5.532 | 5.7365 | 6.0948 | 6.56 | 7.9746
nuclear | 11.2918 | 11.673 | 12.495 | 13.8758 | 16.254 | 12.6977 | 11.6583 | 11.4328 | 12.5823 | 12.8555 | 12.2758 | 13.1512 | 12.341 | 13.568 | 13.872 | 12.6263 | 14.3287 | 14.4012 | 12.2332 | 12.834 | 10.7402 | 11.742 | 10.5937
oil | 0.00025 |  |  |  |  | 0.0585 | 0.066 | 0.88025 | 0.3955 | 0.0725 | 0.16 | 0.581 | 1.6053 | 3.1917 | 3.687 | 3.8792 | 1.0057 | 0.09575 | 0.931 | 1.3007 | 1.4323 | 1.7413 | 2.7276
solar | [10 empty] | 0.001338 | 0.003839 | 0.007738 | 0.063067 | 1.0861 | 2.4111 | 3.3527 | 5.0796 | 6.2253 | 6.851 | 7.7352 | 8.6942 | 8.3289
wind | [5 empty] | 0.00225 | 0.00225 | 0.00125 | 0.00175 | 0.00125 | 0.00175 | 0.002 | 0.00125 | 0.00175 | 0.00125 | 0.2335 | 0.3365 | 0.3345 | 0.32875 | 0.29425 | 0.2995 | 0.266 | 0.22375
EMBER Capacity (GW)
model_fuel | 2000 | 2001 | 2002 | 2003 | 2004 | 2005 | 2006 | 2007 | 2008 | 2009 | 2010 | 2011 | 2012 | 2013 | 2014 | 2015 | 2016 | 2017 | 2018 | 2019 | 2020 | 2021 | 2022 | 2023
bioenergy | 0.24 | 0.24 | 0.24 | 0.24 | 0.24 | 0.24 | 0.24 | 0.25 | 0.25 | 0.25 | 0.25 | 0.25 | 0.25 | 0.25 | 0.25 | 0.25 | 0.26 | 0.26 | 0.26 | 0.26 | 0.26 | 0.26 | 0.26 | 0.26
coal | 38.39 | 39.11 | 39.11 | 39.11 | 39.11 | 39.11 | 39.11 | 39.11 | 39.11 | 39.11 | 39.11 | 39.11 | 39.11 | 39.11 | 39.11 | 39.9 | 39.9 | 41.49 | 42.29 | 43.88 | 44.68 | 46.27 | 45.89 | 45.89
gas | 0 | 0 | 0 | 0 | 0 | 0 | 0 | 0 | 0 | 0 | 0 | 0.28 | 0.28 | 0.28 | 0.28 | 0.62 | 1.29 | 1.29 | 1.29 | 1.29 | 1.29 | 1.29 | 1.29 | 1.29
hydro | 1.01 | 1.04 | 1.04 | 1.34 | 0.7 | 0.7 | 0.7 | 0.7 | 0.7 | 0.72 | 0.73 | 0.74 | 0.74 | 0.74 | 0.73 | 0.75 | 0.75 | 0.75 | 0.75 | 0.75 | 0.75 | 0.75 | 0.75 | 0.75
nuclear | 1.94 | 1.94 | 1.94 | 1.94 | 1.94 | 1.94 | 1.94 | 1.94 | 1.94 | 1.94 | 1.94 | 1.94 | 1.94 | 1.94 | 1.94 | 1.94 | 1.94 | 1.94 | 1.94 | 1.94 | 1.94 | 1.93 | 1.94 | 1.93
oil | 0.34 | 0.34 | 0.34 | 0.34 | 0.34 | 0.34 | 0.34 | 1.38 | 1.38 | 2.42 | 2.42 | 2.42 | 2.42 | 2.42 | 2.42 | 2.42 | 2.42 | 2.42 | 2.42 | 2.42 | 2.42 | 2.42 | 2.42 | 2.42
solar | 0 | 0 | 0 | 0 | 0 | 0 | 0 | 0 | 0 | 0 | 0 | 0.01 | 0.01 | 0.26 | 1.16 | 1.35 | 2.18 | 3.45 | 4.81 | 4.91 | 5.99 | 6.32 | 6.33 | 6.16
wind | 0 | 0 | 0 | 0 | 0 | 0 | 0 | 0 | 0.01 | 0.01 | 0.01 | 0.01 | 0.01 | 0.26 | 0.57 | 1.08 | 1.47 | 2.09 | 2.09 | 2.09 | 2.52 | 2.49 | 3.16 | 3.44
IRENA Capacity (GW)
model_fuel | 2000 | 2001 | 2002 | 2003 | 2004 | 2005 | 2006 | 2007 | 2008 | 2009 | 2010 | 2011 | 2012 | 2013 | 2014 | 2015 | 2016 | 2017 | 2018 | 2019 | 2020 | 2021 | 2022 | 2023 | 2024
bioenergy | 0.2417 | 0.2417 | 0.2417 | 0.2417 | 0.2417 | 0.2417 | 0.2417 | 0.2459 | 0.2459 | 0.2459 | 0.2459 | 0.24596 | 0.24596 | 0.24596 | 0.24596 | 0.25068 | 0.25568 | 0.25968 | 0.26469 | 0.26469 | 0.26469 | 0.26469 | 0.26469 | 0.26469 | 0.26469
coal | 31.019 | 33.158 | 33.158 | 33.158 | 33.158 | 33.758 | 33.954 | 34.534 | 35.619 | 35.719 | 35.819 | 36.324 | 36.699 | 36.789 | 38.548 | 38.548 | 38.548 | 38.548 | 40.18 | 40.17 | 42.457 | 44.013 | 44.013 | 43.599 | 43.608
hydro | 2.4067 | 2.4417 | 2.4417 | 2.7417 | 2.1027 | 2.1027 | 2.1027 | 2.1027 | 2.1028 | 2.1208 | 2.1348 | 2.1351 | 2.1351 | 2.1352 | 2.1325 | 2.1476 | 3.1467 | 3.4797 | 3.4797 | 3.4797 | 3.4797 | 3.4836 | 3.4836 | 3.4836 | 3.4836
nuclear | 1.94 | 1.94 | 1.94 | 1.94 | 1.94 | 1.94 | 1.94 | 1.94 | 1.94 | 1.94 | 1.94 | 1.94 | 1.94 | 1.94 | 1.94 | 1.94 | 1.94 | 1.94 | 1.94 | 1.94 | 1.94 | 1.934 | 1.94 | 1.934 | 1.934
oil | 0.342 | 0.342 | 0.342 | 0.342 | 0.342 | 0.342 | 0.342 | 2.4263 | 2.4263 | 2.4263 | 2.4263 | 2.4263 | 2.4263 | 2.4263 | 2.426 | 2.426 | 3.014 | 3.684 | 3.431 | 3.439 | 3.4454 | 3.4454 | 3.4454 | 3.4454 | 3.4454
solar | [10 empty] | 0.001975 | 0.005918 | 0.011713 | 0.26237 | 1.1638 | 1.3529 | 2.1755 | 3.451 | 4.8051 | 4.9081 | 5.9945 | 6.3159 | 6.3258 | 6.1648 | 6.6707
wind |  |  | 0.00316 | 0.00316 | 0.00316 | 0.00316 | 0.00316 | 0.00316 | 0.00836 | 0.00836 | 0.01016 | 0.01016 | 0.01016 | 0.257 | 0.569 | 1.079 | 1.473 | 2.094 | 2.094 | 2.094 | 2.516 | 2.495 | 3.163 | 3.442 | 3.442
Electricity Trade Data (TWh) - Source: UNSD
ISO | attribute | 2000 | 2001 | 2002 | 2003 | 2004 | 2005 | 2006 | 2007 | 2008 | 2009 | 2010 | 2011 | 2012 | 2013 | 2014 | 2015 | 2016 | 2017 | 2018 | 2019 | 2020 | 2021 | 2022 | 2023
ZAF | Export | 4 | 6.5 | 7 | 10.1 | 12.5 | 12.9 | 13.8 | 14.5 | 14.2 | 14.1 | 14.7 | 15 | 15 | 13.9 | 13.8 | 14.6 | 16.1 | 14.4 | 14.4 | 15 | 13.6 | 13.7 | 12.3
ZAF | Import | 4.7 | 7.2 | 7.9 | 6.7 | 8 | 9.2 | 9.8 | 11.3 | 10.6 | 12.3 | 12.2 | 11.9 | 10 | 9.4 | 11.2 | 13.1 | 9.1 | 7.3 | 9.7 | 9.8 | 9.8 | 10.1 | 10.8

## iamc_data
Model | Scenario | Region | Variable | Unit | 2020 | 2025 | 2030 | 2035 | 2040 | 2045 | 2050 | variable | potential_use | commodity
Downscaling[MESSAGEix-GLOBIOM 1.1-M-R12] | Delayed transition | ZAF | Final Energy¦Industry¦Electricity | EJ/yr | 0.3476 | 0.3199 | 0.3174 | 0.2278 | 0.2049 | 0.2083 | 0.2143 | Final Energy¦Industry¦Electricity | demand_projection | elc_industry
Downscaling[MESSAGEix-GLOBIOM 1.1-M-R12] | Net Zero 2050 | ZAF | Final Energy¦Industry¦Electricity | EJ/yr | 0.3349 | 0.2901 | 0.2368 | 0.1869 | 0.1728 | 0.1711 | 0.1716 | Final Energy¦Industry¦Electricity | demand_projection | elc_industry
Downscaling[MESSAGEix-GLOBIOM 1.1-M-R12] | Nationally Determined Contributions (NDCs) | ZAF | Final Energy¦Transportation¦Electricity | EJ/yr | 0.0089 | 0.0196 | 0.0377 | 0.0901 | 0.1905 | 0.2795 | 0.3476 | Final Energy¦Transportation¦Electricity | demand_projection | elc_transport
Downscaling[MESSAGEix-GLOBIOM 1.1-M-R12] | Nationally Determined Contributions (NDCs) | ZAF | Final Energy¦Residential and Commercial¦Electricity | EJ/yr | 0.274 | 0.3731 | 0.3991 | 0.4155 | 0.416 | 0.4001 | 0.3768 | Final Energy¦Residential and Commercial¦Electricity | demand_projection | elc_buildings
Downscaling[MESSAGEix-GLOBIOM 1.1-M-R12] | Nationally Determined Contributions (NDCs) | ZAF | Final Energy¦Industry¦Electricity | EJ/yr | 0.3362 | 0.3076 | 0.2885 | 0.2475 | 0.218 | 0.1756 | 0.1627 | Final Energy¦Industry¦Electricity | demand_projection | elc_industry
Downscaling[MESSAGEix-GLOBIOM 1.1-M-R12] | Below 2°C | ZAF | Final Energy¦Industry¦Electricity | EJ/yr | 0.3413 | 0.3075 | 0.256 | 0.2197 | 0.1805 | 0.1776 | 0.188 | Final Energy¦Industry¦Electricity | demand_projection | elc_industry
Downscaling[MESSAGEix-GLOBIOM 1.1-M-R12] | Below 2°C | ZAF | Final Energy¦Residential and Commercial¦Electricity | EJ/yr | 0.2806 | 0.3868 | 0.3953 | 0.4036 | 0.4074 | 0.3656 | 0.3448 | Final Energy¦Residential and Commercial¦Electricity | demand_projection | elc_buildings
Downscaling[MESSAGEix-GLOBIOM 1.1-M-R12] | Below 2°C | ZAF | Final Energy¦Transportation¦Electricity | EJ/yr | 0.0091 | 0.0208 | 0.0528 | 0.1089 | 0.2151 | 0.3324 | 0.4548 | Final Energy¦Transportation¦Electricity | demand_projection | elc_transport
Downscaling[MESSAGEix-GLOBIOM 1.1-M-R12] | Current Policies | ZAF | Final Energy¦Transportation¦Electricity | EJ/yr | 0.0085 | 0.0187 | 0.0372 | 0.0755 | 0.1464 | 0.1956 | 0.2442 | Final Energy¦Transportation¦Electricity | demand_projection | elc_transport
Downscaling[MESSAGEix-GLOBIOM 1.1-M-R12] | Net Zero 2050 | ZAF | Final Energy¦Residential and Commercial¦Electricity | EJ/yr | 0.2881 | 0.4068 | 0.4941 | 0.5479 | 0.5223 | 0.5039 | 0.4832 | Final Energy¦Residential and Commercial¦Electricity | demand_projection | elc_buildings
Downscaling[MESSAGEix-GLOBIOM 1.1-M-R12] | Current Policies | ZAF | Final Energy¦Industry¦Electricity | EJ/yr | 0.3447 | 0.3158 | 0.3125 | 0.2901 | 0.267 | 0.2371 | 0.2264 | Final Energy¦Industry¦Electricity | demand_projection | elc_industry
Downscaling[MESSAGEix-GLOBIOM 1.1-M-R12] | Current Policies | ZAF | Final Energy¦Residential and Commercial¦Electricity | EJ/yr | 0.2708 | 0.3769 | 0.3912 | 0.4257 | 0.4383 | 0.4606 | 0.4452 | Final Energy¦Residential and Commercial¦Electricity | demand_projection | elc_buildings
Downscaling[MESSAGEix-GLOBIOM 1.1-M-R12] | Net Zero 2050 | ZAF | Final Energy¦Transportation¦Electricity | EJ/yr | 0.0095 | 0.0224 | 0.0658 | 0.1459 | 0.2625 | 0.3477 | 0.4272 | Final Energy¦Transportation¦Electricity | demand_projection | elc_transport
Downscaling[MESSAGEix-GLOBIOM 1.1-M-R12] | Delayed transition | ZAF | Final Energy¦Residential and Commercial¦Electricity | EJ/yr | 0.2696 | 0.3743 | 0.3888 | 0.4383 | 0.4269 | 0.3922 | 0.4023 | Final Energy¦Residential and Commercial¦Electricity | demand_projection | elc_buildings
Downscaling[MESSAGEix-GLOBIOM 1.1-M-R12] | Low demand | ZAF | Final Energy¦Industry¦Electricity | EJ/yr | 0.3025 | 0.2681 | 0.1754 | 0.1399 | 0.1228 | 0.0888 | 0.0537 | Final Energy¦Industry¦Electricity | demand_projection | elc_industry
Downscaling[MESSAGEix-GLOBIOM 1.1-M-R12] | Fragmented World | ZAF | Final Energy¦Transportation¦Electricity | EJ/yr | 0.009 | 0.0194 | 0.0372 | 0.0872 | 0.1785 | 0.2632 | 0.3846 | Final Energy¦Transportation¦Electricity | demand_projection | elc_transport
Downscaling[MESSAGEix-GLOBIOM 1.1-M-R12] | Fragmented World | ZAF | Final Energy¦Residential and Commercial¦Electricity | EJ/yr | 0.2759 | 0.3736 | 0.3914 | 0.4078 | 0.418 | 0.3989 | 0.364 | Final Energy¦Residential and Commercial¦Electricity | demand_projection | elc_buildings
Downscaling[MESSAGEix-GLOBIOM 1.1-M-R12] | Fragmented World | ZAF | Final Energy¦Industry¦Electricity | EJ/yr | 0.3378 | 0.3054 | 0.2875 | 0.2348 | 0.2046 | 0.1852 | 0.1663 | Final Energy¦Industry¦Electricity | demand_projection | elc_industry
Downscaling[MESSAGEix-GLOBIOM 1.1-M-R12] | Low demand | ZAF | Final Energy¦Residential and Commercial¦Electricity | EJ/yr | 0.2412 | 0.3225 | 0.2657 | 0.3055 | 0.303 | 0.2835 | 0.2733 | Final Energy¦Residential and Commercial¦Electricity | demand_projection | elc_buildings
Downscaling[MESSAGEix-GLOBIOM 1.1-M-R12] | Low demand | ZAF | Final Energy¦Transportation¦Electricity | EJ/yr | 0.0075 | 0.0153 | 0.0323 | 0.0661 | 0.1297 | 0.1811 | 0.2202 | Final Energy¦Transportation¦Electricity | demand_projection | elc_transport
Downscaling[MESSAGEix-GLOBIOM 1.1-M-R12] | Delayed transition | ZAF | Final Energy¦Transportation¦Electricity | EJ/yr | 0.0083 | 0.0181 | 0.036 | 0.0844 | 0.1813 | 0.3083 | 0.4473 | Final Energy¦Transportation¦Electricity | demand_projection | elc_transport
Downscaling[MESSAGEix-GLOBIOM 1.1-M-R12] | Net Zero 2050 | ZAF | Price¦Primary Energy¦Biomass | US$2010/GJ | 1.3511 | 3.5651 | 28.2597 | 24.4223 | 35.1641 | 41.0757 | 40.9756 | Price¦Primary Energy¦Biomass | fuel_supply | bioenergy
Downscaling[MESSAGEix-GLOBIOM 1.1-M-R12] | Net Zero 2050 | ZAF | Price¦Primary Energy¦Coal | US$2010/GJ | 1.9662 | 1.615 | 9.129 | 9.7355 | 11.7827 | 9.118 | 10.4336 | Price¦Primary Energy¦Coal | fuel_supply | coal
Downscaling[MESSAGEix-GLOBIOM 1.1-M-R12] | Net Zero 2050 | ZAF | Price¦Primary Energy¦Gas | US$2010/GJ | 2.0157 | 2.2633 | 5.9456 | 2.216 | 5.7712 | 6.919 | 8.0223 | Price¦Primary Energy¦Gas | fuel_supply | gas
Downscaling[MESSAGEix-GLOBIOM 1.1-M-R12] | Below 2°C | ZAF | Price¦Primary Energy¦Gas | US$2010/GJ | 2.0157 | 2.2633 | 2.8099 | 3.3918 | 3.9051 | 4.1247 | 4.9743 | Price¦Primary Energy¦Gas | fuel_supply | gas
Downscaling[MESSAGEix-GLOBIOM 1.1-M-R12] | Low demand | ZAF | Price¦Primary Energy¦Coal | US$2010/GJ | 1.9662 | 1.615 | 3.9856 | 4.6887 | 5.4471 | 5.3328 | 6.3019 | Price¦Primary Energy¦Coal | fuel_supply | coal
Downscaling[MESSAGEix-GLOBIOM 1.1-M-R12] | Below 2°C | ZAF | Price¦Secondary Energy¦Liquids¦Oil | US$2010/GJ | 3.1892 | 4.4941 | 4.2905 | 4.8894 | 5.0797 | 5.641 | 5.3114 | Price¦Secondary Energy¦Liquids¦Oil | fuel_supply | oil
Downscaling[MESSAGEix-GLOBIOM 1.1-M-R12] | Below 2°C | ZAF | Price¦Primary Energy¦Biomass | US$2010/GJ | 1.3511 | 3.5651 | 3.1457 | 5.367 | 7.0838 | 7.4763 | 8.7203 | Price¦Primary Energy¦Biomass | fuel_supply | bioenergy
Downscaling[MESSAGEix-GLOBIOM 1.1-M-R12] | Below 2°C | ZAF | Price¦Primary Energy¦Coal | US$2010/GJ | 1.9662 | 1.615 | 1.7064 | 2.171 | 1.9769 | 2.564 | 2.6179 | Price¦Primary Energy¦Coal | fuel_supply | coal
Downscaling[MESSAGEix-GLOBIOM 1.1-M-R12] | Net Zero 2050 | ZAF | Price¦Secondary Energy¦Liquids¦Oil | US$2010/GJ | 3.1892 | 4.4941 | 6.2022 | 6.0152 | 10.097 | 3.2585 | 3.4139 | Price¦Secondary Energy¦Liquids¦Oil | fuel_supply | oil
Downscaling[MESSAGEix-GLOBIOM 1.1-M-R12] | Low demand | ZAF | Price¦Primary Energy¦Biomass | US$2010/GJ | 1.3511 | 3.5651 | 0 | 0 | 5.2775 | 10.8195 | 18.199 | Price¦Primary Energy¦Biomass | fuel_supply | bioenergy
Downscaling[MESSAGEix-GLOBIOM 1.1-M-R12] | Nationally Determined Contributions (NDCs) | ZAF | Price¦Primary Energy¦Biomass | US$2010/GJ | 1.3511 | 3.5651 | 2.8376 | 2.1943 | 5.9964 | 3.6823 | 6.5091 | Price¦Primary Energy¦Biomass | fuel_supply | bioenergy
Downscaling[MESSAGEix-GLOBIOM 1.1-M-R12] | Nationally Determined Contributions (NDCs) | ZAF | Price¦Primary Energy¦Gas | US$2010/GJ | 2.0157 | 2.2633 | 2.4053 | 3.262 | 3.7614 | 3.935 | 4.7307 | Price¦Primary Energy¦Gas | fuel_supply | gas
Downscaling[MESSAGEix-GLOBIOM 1.1-M-R12] | Delayed transition | ZAF | Price¦Primary Energy¦Biomass | US$2010/GJ | 1.3511 | 4.2782 | 2.5712 | 6.9511 | 8.2175 | 9.27 | 11.3034 | Price¦Primary Energy¦Biomass | fuel_supply | bioenergy
Downscaling[MESSAGEix-GLOBIOM 1.1-M-R12] | Delayed transition | ZAF | Price¦Primary Energy¦Coal | US$2010/GJ | 1.9662 | 1.603 | 1.4175 | 2.0849 | 2.6641 | 2.6182 | 3.4154 | Price¦Primary Energy¦Coal | fuel_supply | coal
Downscaling[MESSAGEix-GLOBIOM 1.1-M-R12] | Delayed transition | ZAF | Price¦Primary Energy¦Gas | US$2010/GJ | 2.0157 | 2.2612 | 2.3734 | 3.4872 | 4.0234 | 4.2594 | 5.1488 | Price¦Primary Energy¦Gas | fuel_supply | gas
Downscaling[MESSAGEix-GLOBIOM 1.1-M-R12] | Delayed transition | ZAF | Price¦Secondary Energy¦Liquids¦Oil | US$2010/GJ | 3.1892 | 4.6092 | 4.749 | 5.1719 | 4.9318 | 5.8961 | 5.1154 | Price¦Secondary Energy¦Liquids¦Oil | fuel_supply | oil
Downscaling[MESSAGEix-GLOBIOM 1.1-M-R12] | Fragmented World | ZAF | Price¦Primary Energy¦Biomass | US$2010/GJ | 1.3511 | 4.2782 | 2.5712 | 3.4334 | 6.8172 | 5.7112 | 12.0103 | Price¦Primary Energy¦Biomass | fuel_supply | bioenergy
Downscaling[MESSAGEix-GLOBIOM 1.1-M-R12] | Fragmented World | ZAF | Price¦Primary Energy¦Coal | US$2010/GJ | 1.9662 | 1.603 | 1.4175 | 2.2207 | 2.1526 | 2.0146 | 2.7033 | Price¦Primary Energy¦Coal | fuel_supply | coal
Downscaling[MESSAGEix-GLOBIOM 1.1-M-R12] | Nationally Determined Contributions (NDCs) | ZAF | Price¦Secondary Energy¦Liquids¦Oil | US$2010/GJ | 3.1892 | 4.4941 | 4.7931 | 5.2838 | 5.2547 | 6.1521 | 6.204 | Price¦Secondary Energy¦Liquids¦Oil | fuel_supply | oil
Downscaling[MESSAGEix-GLOBIOM 1.1-M-R12] | Fragmented World | ZAF | Price¦Primary Energy¦Gas | US$2010/GJ | 2.0157 | 2.2612 | 2.3734 | 3.6727 | 3.9341 | 4.1013 | 5.0134 | Price¦Primary Energy¦Gas | fuel_supply | gas
Downscaling[MESSAGEix-GLOBIOM 1.1-M-R12] | Current Policies | ZAF | Price¦Primary Energy¦Biomass | US$2010/GJ | 1.3511 | 4.2782 | 2.5712 | 2.1154 | 4.1442 | 3.4339 | 2.8203 | Price¦Primary Energy¦Biomass | fuel_supply | bioenergy
Downscaling[MESSAGEix-GLOBIOM 1.1-M-R12] | Current Policies | ZAF | Price¦Primary Energy¦Coal | US$2010/GJ | 1.9662 | 1.603 | 1.4175 | 1.576 | 1.661 | 1.7468 | 1.841 | Price¦Primary Energy¦Coal | fuel_supply | coal
Downscaling[MESSAGEix-GLOBIOM 1.1-M-R12] | Current Policies | ZAF | Price¦Primary Energy¦Gas | US$2010/GJ | 2.0157 | 2.2612 | 2.3734 | 3.0924 | 3.292 | 3.6416 | 3.9623 | Price¦Primary Energy¦Gas | fuel_supply | gas
Downscaling[MESSAGEix-GLOBIOM 1.1-M-R12] | Current Policies | ZAF | Price¦Secondary Energy¦Liquids¦Oil | US$2010/GJ | 3.1892 | 4.6092 | 4.749 | 5.0313 | 5.5602 | 6.0584 | 6.5092 | Price¦Secondary Energy¦Liquids¦Oil | fuel_supply | oil
Downscaling[MESSAGEix-GLOBIOM 1.1-M-R12] | Low demand | ZAF | Price¦Primary Energy¦Gas | US$2010/GJ | 2.0157 | 2.2633 | 0.7864 | 3.0348 | 3.5508 | 4.4856 | 4.9785 | Price¦Primary Energy¦Gas | fuel_supply | gas
Downscaling[MESSAGEix-GLOBIOM 1.1-M-R12] | Nationally Determined Contributions (NDCs) | ZAF | Price¦Primary Energy¦Coal | US$2010/GJ | 1.9662 | 1.615 | 1.3788 | 1.5017 | 1.5983 | 1.6804 | 1.796 | Price¦Primary Energy¦Coal | fuel_supply | coal
Downscaling[MESSAGEix-GLOBIOM 1.1-M-R12] | Fragmented World | ZAF | Price¦Secondary Energy¦Liquids¦Oil | US$2010/GJ | 3.1892 | 4.6092 | 4.749 | 5.605 | 5.2473 | 6.1376 | 6.4735 | Price¦Secondary Energy¦Liquids¦Oil | fuel_supply | oil
Downscaling[MESSAGEix-GLOBIOM 1.1-M-R12] | Low demand | ZAF | Price¦Secondary Energy¦Liquids¦Oil | US$2010/GJ | 3.1892 | 4.4941 | 3.5215 | 4.8044 | 5.56 | 8.0112 | 3.7958 | Price¦Secondary Energy¦Liquids¦Oil | fuel_supply | oil

## weo_pg
scenario | technology | attribute | 2023 | 2030 | 2050 | model_attribute | model_fuel
Net Zero Emissions by 2050 | Bioenergy + CCUS | Annual O&M Costs (USD/kW) |  | 155 | 125 | ncap_fom | bioenergy
Net Zero Emissions by 2050 | Bioenergy + CCUS | Capacity factor (%) |  | 0.5 | 0.5 | ncap_af | bioenergy
Net Zero Emissions by 2050 | Bioenergy + CCUS | Capital costs (USD/kW) |  | 4350 | 3550 | ncap_cost | bioenergy
Net Zero Emissions by 2050 | Bioenergy + CCUS | Construction Time (years) |  | 3 | 3 | ncap_iled | bioenergy
Net Zero Emissions by 2050 | Bioenergy + CCUS | Efficiency (gross, LHV) |  | 0.3 | 0.3 | efficiency | bioenergy
Net Zero Emissions by 2050 | Bioenergy - Cofiring | Annual O&M Costs (USD/kW) |  | 20 | 20 | ncap_fom | bioenergy
Net Zero Emissions by 2050 | Bioenergy - Cofiring | Capacity factor (%) |  | 0.4 | 0.4 | ncap_af | bioenergy
Net Zero Emissions by 2050 | Bioenergy - Cofiring | Capital costs (USD/kW) |  | 500 | 475 | ncap_cost | bioenergy
Net Zero Emissions by 2050 | Bioenergy - Cofiring | Construction Time (years) |  | 2 | 2 | ncap_iled | bioenergy
Net Zero Emissions by 2050 | Bioenergy - Cofiring | Efficiency (gross, LHV) |  | 0.37 | 0.37 | efficiency | bioenergy
Net Zero Emissions by 2050 | Bioenergy - Large scale unit | Annual O&M Costs (USD/kW) |  | 75 | 70 | ncap_fom | bioenergy
Net Zero Emissions by 2050 | Bioenergy - Large scale unit | Capacity factor (%) |  | 0.5 | 0.5 | ncap_af | bioenergy
Net Zero Emissions by 2050 | Bioenergy - Large scale unit | Capital costs (USD/kW) |  | 2100 | 1950 | ncap_cost | bioenergy
Net Zero Emissions by 2050 | Bioenergy - Large scale unit | Construction Time (years) |  | 3 | 3 | ncap_iled | bioenergy
Net Zero Emissions by 2050 | Bioenergy - Large scale unit | Efficiency (gross, LHV) |  | 0.35 | 0.35 | efficiency | bioenergy
Net Zero Emissions by 2050 | Bioenergy - Medium-scale CHP | Annual O&M Costs (USD/kW) |  | 105 | 95 | ncap_fom | bioenergy
Net Zero Emissions by 2050 | Bioenergy - Medium-scale CHP | Capacity factor (%) |  | 0.5 | 0.5 | ncap_af | bioenergy
Net Zero Emissions by 2050 | Bioenergy - Medium-scale CHP | Capital costs (USD/kW) |  | 2750 | 2550 | ncap_cost | bioenergy
Net Zero Emissions by 2050 | Bioenergy - Medium-scale CHP | Construction Time (years) |  | 2 | 2 | ncap_iled | bioenergy
Net Zero Emissions by 2050 | Bioenergy - Medium-scale CHP | Efficiency (gross, LHV) |  | 0.7 | 0.7 | efficiency | bioenergy
Net Zero Emissions by 2050 | CCGT | Annual O&M Costs (USD/kW) |  | 25 | 25 | ncap_fom | gas
Net Zero Emissions by 2050 | CCGT | Capital costs (USD/kW) |  | 700 | 700 | ncap_cost | gas
Net Zero Emissions by 2050 | CCGT | Efficiency (gross, LHV) |  | 0.59 | 0.59 | efficiency | gas
Net Zero Emissions by 2050 | CCGT + CCS | Annual O&M Costs (USD/kW) |  | 65 | 55 | ncap_fom | gas
Net Zero Emissions by 2050 | CCGT + CCS | Capital costs (USD/kW) |  | 1900 | 1550 | ncap_cost | gas
Net Zero Emissions by 2050 | CCGT + CCS | Efficiency (gross, LHV) |  | 0.52 | 0.53 | efficiency | gas
Net Zero Emissions by 2050 | CCGT - CHP | Annual O&M Costs (USD/kW) |  | 35 | 35 | ncap_fom | gas
Net Zero Emissions by 2050 | CCGT - CHP | Capital costs (USD/kW) |  | 920 | 920 | ncap_cost | gas
Net Zero Emissions by 2050 | CCGT - CHP | Efficiency (gross, LHV) |  | 0.82 | 0.83 | efficiency | gas
Net Zero Emissions by 2050 | Coal + CCS | Annual O&M Costs (USD/kW) |  | 135 | 115 | ncap_fom | coal
Net Zero Emissions by 2050 | Coal + CCS | Capital costs (USD/kW) |  | 3550 | 3050 | ncap_cost | coal
Net Zero Emissions by 2050 | Coal + CCS | Efficiency (gross, LHV) |  | 0.34 | 0.35 | efficiency | coal
Net Zero Emissions by 2050 | Concentrating solar power | Annual O&M Costs (USD/kW) |  | 150 | 110 | ncap_fom | solar
Net Zero Emissions by 2050 | Concentrating solar power | Capacity factor (%) |  | 0.36 | 0.42 | ncap_af | solar
Net Zero Emissions by 2050 | Concentrating solar power | Capital costs (USD/kW) |  | 3800 | 2650 | ncap_cost | solar
Net Zero Emissions by 2050 | Concentrating solar power | Construction Time (years) |  | 3 | 3 | ncap_iled | solar
Net Zero Emissions by 2050 | Concentrating solar power | Efficiency (gross, LHV) |  | 0.4 | 0.4 | efficiency | solar
Net Zero Emissions by 2050 | Fuel cell (distributed electricity generation) | Annual O&M Costs (USD/kW) |  | 75 | 75 | ncap_fom | hydrogen
Net Zero Emissions by 2050 | Fuel cell (distributed electricity generation) | Capital costs (USD/kW) |  | 2500 | 2500 | ncap_cost | hydrogen
Net Zero Emissions by 2050 | Fuel cell (distributed electricity generation) | Efficiency (gross, LHV) |  | 0.54 | 0.6 | efficiency | hydrogen
Net Zero Emissions by 2050 | Gas turbine | Annual O&M Costs (USD/kW) |  | 20 | 20 | ncap_fom | gas
Net Zero Emissions by 2050 | Gas turbine | Capital costs (USD/kW) |  | 400 | 400 | ncap_cost | gas
Net Zero Emissions by 2050 | Gas turbine | Efficiency (gross, LHV) |  | 0.39 | 0.41 | efficiency | gas
Net Zero Emissions by 2050 | Geothermal plant | Annual O&M Costs (USD/kW) |  | 55 | 50 | ncap_fom | geothermal
Net Zero Emissions by 2050 | Geothermal plant | Capacity factor (%) |  | 0.8 | 0.8 | ncap_af | geothermal
Net Zero Emissions by 2050 | Geothermal plant | Capital costs (USD/kW) |  | 2800 | 2600 | ncap_cost | geothermal
Net Zero Emissions by 2050 | Geothermal plant | Construction Time (years) |  | 4 | 4 | ncap_iled | geothermal
Net Zero Emissions by 2050 | Geothermal plant | Efficiency (gross, LHV) |  | 0.1 | 0.1 | efficiency | geothermal
Net Zero Emissions by 2050 | Hydropower - large-scale unit | Annual O&M Costs (USD/kW) |  | 50 | 50 | ncap_fom | hydro
Net Zero Emissions by 2050 | Hydropower - large-scale unit | Capacity factor (%) |  | 0.5 | 0.5 | ncap_af | hydro
Net Zero Emissions by 2050 | Hydropower - large-scale unit | Capital costs (USD/kW) |  | 2100 | 2100 | ncap_cost | hydro
Net Zero Emissions by 2050 | Hydropower - large-scale unit | Construction Time (years) |  | 4 | 4 | ncap_iled | hydro
Net Zero Emissions by 2050 | Hydropower - large-scale unit | Efficiency (gross, LHV) |  | 1 | 1 | efficiency | hydro
Net Zero Emissions by 2050 | Hydropower - small-scale unit | Annual O&M Costs (USD/kW) |  | 65 | 65 | ncap_fom | hydro
Net Zero Emissions by 2050 | Hydropower - small-scale unit | Capacity factor (%) |  | 0.5 | 0.5 | ncap_af | hydro
Net Zero Emissions by 2050 | Hydropower - small-scale unit | Capital costs (USD/kW) |  | 3300 | 3250 | ncap_cost | hydro
Net Zero Emissions by 2050 | Hydropower - small-scale unit | Construction Time (years) |  | 4 | 4 | ncap_iled | hydro
Net Zero Emissions by 2050 | Hydropower - small-scale unit | Efficiency (gross, LHV) |  | 1 | 1 | efficiency | hydro
Net Zero Emissions by 2050 | IGCC | Annual O&M Costs (USD/kW) |  | 85 | 85 | ncap_fom | gas
Net Zero Emissions by 2050 | IGCC | Capital costs (USD/kW) |  | 2100 | 2100 | ncap_cost | gas
Net Zero Emissions by 2050 | IGCC | Efficiency (gross, LHV) |  | 0.43 | 0.45 | efficiency | gas
Net Zero Emissions by 2050 | IGCC + CCS | Annual O&M Costs (USD/kW) |  | 190 | 160 | ncap_fom | coal
Net Zero Emissions by 2050 | IGCC + CCS | Capital costs (USD/kW) |  | 4200 | 3550 | ncap_cost | coal
Net Zero Emissions by 2050 | IGCC + CCS | Efficiency (gross, LHV) |  | 0.36 | 0.38 | efficiency | coal
Net Zero Emissions by 2050 | Marine power | Annual O&M Costs (USD/kW) |  | 120 | 80 | ncap_fom | unknown
Net Zero Emissions by 2050 | Marine power | Capacity factor (%) |  | 0.3 | 0.3 | ncap_af | unknown
Net Zero Emissions by 2050 | Marine power | Capital costs (USD/kW) |  | 4150 | 2650 | ncap_cost | unknown
Net Zero Emissions by 2050 | Marine power | Construction Time (years) |  | 4 | 4 | ncap_iled | unknown
Net Zero Emissions by 2050 | Marine power | Efficiency (gross, LHV) |  | 1 | 1 | efficiency | unknown
Net Zero Emissions by 2050 | Nuclear large | Annual O&M Costs (USD/kW) |  | 170 | 170 | ncap_fom | nuclear
Net Zero Emissions by 2050 | Nuclear large | Capital costs (USD/kW) |  | 4000 | 4000 | ncap_cost | nuclear
Net Zero Emissions by 2050 | Nuclear large | Efficiency (gross, LHV) |  | 0.33 | 0.33 | efficiency | nuclear
Net Zero Emissions by 2050 | Oxyfuel + CCS | Annual O&M Costs (USD/kW) |  | 165 | 155 | ncap_fom | coal
Net Zero Emissions by 2050 | Oxyfuel + CCS | Capital costs (USD/kW) |  | 4300 | 4050 | ncap_cost | coal
Net Zero Emissions by 2050 | Oxyfuel + CCS | Efficiency (gross, LHV) |  | 0.34 | 0.35 | efficiency | coal
Net Zero Emissions by 2050 | Solar photovoltaics - Buildings | Annual O&M Costs (USD/kW) |  | 22 | 22 | ncap_fom | solar
Net Zero Emissions by 2050 | Solar photovoltaics - Buildings | Capacity factor (%) |  | 0.19 | 0.19 | ncap_af | solar
Net Zero Emissions by 2050 | Solar photovoltaics - Buildings | Capital costs (USD/kW) |  | 950 | 620 | ncap_cost | solar
Net Zero Emissions by 2050 | Solar photovoltaics - Buildings | Construction Time (years) |  | 1 | 1 | ncap_iled | solar
Net Zero Emissions by 2050 | Solar photovoltaics - Buildings | Efficiency (gross, LHV) |  | 1 | 1 | efficiency | solar
Net Zero Emissions by 2050 | Solar photovoltaics - Large scale unit | Annual O&M Costs (USD/kW) |  | 18 | 16 | ncap_fom | solar
Net Zero Emissions by 2050 | Solar photovoltaics - Large scale unit | Capacity factor (%) |  | 0.23 | 0.23 | ncap_af | solar
Net Zero Emissions by 2050 | Solar photovoltaics - Large scale unit | Capital costs (USD/kW) |  | 760 | 480 | ncap_cost | solar
Net Zero Emissions by 2050 | Solar photovoltaics - Large scale unit | Construction Time (years) |  | 1.5 | 1.5 | ncap_iled | solar
Net Zero Emissions by 2050 | Solar photovoltaics - Large scale unit | Efficiency (gross, LHV) |  | 1 | 1 | efficiency | solar
Net Zero Emissions by 2050 | Steam Coal - SUBCRITICAL | Annual O&M Costs (USD/kW) |  | 45 | 45 | ncap_fom | coal
Net Zero Emissions by 2050 | Steam Coal - SUBCRITICAL | Capital costs (USD/kW) |  | 1300 | 1300 | ncap_cost | coal
Net Zero Emissions by 2050 | Steam Coal - SUBCRITICAL | Efficiency (gross, LHV) |  | 0.35 | 0.35 | efficiency | coal
Net Zero Emissions by 2050 | Steam Coal - SUPERCRITICAL | Annual O&M Costs (USD/kW) |  | 55 | 55 | ncap_fom | coal
Net Zero Emissions by 2050 | Steam Coal - SUPERCRITICAL | Capital costs (USD/kW) |  | 1600 | 1600 | ncap_cost | coal
Net Zero Emissions by 2050 | Steam Coal - SUPERCRITICAL | Efficiency (gross, LHV) |  | 0.39 | 0.39 | efficiency | coal
Net Zero Emissions by 2050 | Steam Coal - ULTRASUPERCRITICAL | Annual O&M Costs (USD/kW) |  | 70 | 70 | ncap_fom | coal
Net Zero Emissions by 2050 | Steam Coal - ULTRASUPERCRITICAL | Capital costs (USD/kW) |  | 1900 | 1900 | ncap_cost | coal
Net Zero Emissions by 2050 | Steam Coal - ULTRASUPERCRITICAL | Efficiency (gross, LHV) |  | 0.43 | 0.44 | efficiency | coal
Net Zero Emissions by 2050 | Wind offshore | Annual O&M Costs (USD/kW) |  | 80 | 60 | ncap_fom | wind
Net Zero Emissions by 2050 | Wind offshore | Capacity factor (%) |  | 0.39 | 0.43 | ncap_af | wind
Net Zero Emissions by 2050 | Wind offshore | Capital costs (USD/kW) |  | 2860 | 1900 | ncap_cost | wind
Net Zero Emissions by 2050 | Wind offshore | Construction Time (years) |  | 3 | 3 | ncap_iled | wind
Net Zero Emissions by 2050 | Wind offshore | Efficiency (gross, LHV) |  | 1 | 1 | efficiency | wind
Net Zero Emissions by 2050 | Wind onshore | Annual O&M Costs (USD/kW) |  | 38 | 36 | ncap_fom | wind
Net Zero Emissions by 2050 | Wind onshore | Capacity factor (%) |  | 0.32 | 0.33 | ncap_af | wind
Net Zero Emissions by 2050 | Wind onshore | Capital costs (USD/kW) |  | 1510 | 1390 | ncap_cost | wind
Net Zero Emissions by 2050 | Wind onshore | Construction Time (years) |  | 1.5 | 1.5 | ncap_iled | wind
Net Zero Emissions by 2050 | Wind onshore | Efficiency (gross, LHV) |  | 1 | 1 | efficiency | wind
Stated Policies | Bioenergy + CCUS | Annual O&M Costs (USD/kW) | 170 | 170 | 155 | ncap_fom | bioenergy
Stated Policies | Bioenergy + CCUS | Capacity factor (%) | 0.5 | 0.5 | 0.5 | ncap_af | bioenergy
Stated Policies | Bioenergy + CCUS | Capital costs (USD/kW) | 4900 | 4900 | 4400 | ncap_cost | bioenergy
Stated Policies | Bioenergy + CCUS | Construction Time (years) | 3 | 3 | 3 | ncap_iled | bioenergy
Stated Policies | Bioenergy + CCUS | Efficiency (gross, LHV) | 0.3 | 0.3 | 0.3 | efficiency | bioenergy
Stated Policies | Bioenergy - Cofiring | Annual O&M Costs (USD/kW) | 20 | 20 | 20 | ncap_fom | bioenergy
Stated Policies | Bioenergy - Cofiring | Capacity factor (%) | 0.4 | 0.4 | 0.4 | ncap_af | bioenergy
Stated Policies | Bioenergy - Cofiring | Capital costs (USD/kW) | 525 | 525 | 500 | ncap_cost | bioenergy
Stated Policies | Bioenergy - Cofiring | Construction Time (years) | 2 | 2 | 2 | ncap_iled | bioenergy
Stated Policies | Bioenergy - Cofiring | Efficiency (gross, LHV) | 0.37 | 0.37 | 0.37 | efficiency | bioenergy
Stated Policies | Bioenergy - Large scale unit | Annual O&M Costs (USD/kW) | 75 | 75 | 70 | ncap_fom | bioenergy
Stated Policies | Bioenergy - Large scale unit | Capacity factor (%) | 0.5 | 0.5 | 0.5 | ncap_af | bioenergy
Stated Policies | Bioenergy - Large scale unit | Capital costs (USD/kW) | 2150 | 2100 | 2050 | ncap_cost | bioenergy
Stated Policies | Bioenergy - Large scale unit | Construction Time (years) | 3 | 3 | 3 | ncap_iled | bioenergy
Stated Policies | Bioenergy - Large scale unit | Efficiency (gross, LHV) | 0.35 | 0.35 | 0.35 | efficiency | bioenergy
Stated Policies | Bioenergy - Medium-scale CHP | Annual O&M Costs (USD/kW) | 105 | 105 | 100 | ncap_fom | bioenergy
Stated Policies | Bioenergy - Medium-scale CHP | Capacity factor (%) | 0.5 | 0.5 | 0.5 | ncap_af | bioenergy
Stated Policies | Bioenergy - Medium-scale CHP | Capital costs (USD/kW) | 2850 | 2800 | 2700 | ncap_cost | bioenergy
Stated Policies | Bioenergy - Medium-scale CHP | Construction Time (years) | 2 | 2 | 2 | ncap_iled | bioenergy
Stated Policies | Bioenergy - Medium-scale CHP | Efficiency (gross, LHV) | 0.7 | 0.7 | 0.7 | efficiency | bioenergy
Stated Policies | CCGT | Annual O&M Costs (USD/kW) | 25 | 25 | 25 | ncap_fom | gas
Stated Policies | CCGT | Capital costs (USD/kW) | 700 | 700 | 700 | ncap_cost | gas
Stated Policies | CCGT | Efficiency (gross, LHV) | 0.58 | 0.59 | 0.59 | efficiency | gas
Stated Policies | CCGT + CCS | Annual O&M Costs (USD/kW) | 85 | 85 | 65 | ncap_fom | gas
Stated Policies | CCGT + CCS | Capital costs (USD/kW) | 2450 | 2450 | 1850 | ncap_cost | gas
Stated Policies | CCGT + CCS | Efficiency (gross, LHV) | 0.5 | 0.51 | 0.51 | efficiency | gas
Stated Policies | CCGT - CHP | Annual O&M Costs (USD/kW) | 35 | 35 | 35 | ncap_fom | gas
Stated Policies | CCGT - CHP | Capital costs (USD/kW) | 920 | 920 | 920 | ncap_cost | gas
Stated Policies | CCGT - CHP | Efficiency (gross, LHV) | 0.81 | 0.82 | 0.83 | efficiency | gas
Stated Policies | Coal + CCS | Annual O&M Costs (USD/kW) | 175 | 175 | 135 | ncap_fom | coal
Stated Policies | Coal + CCS | Capital costs (USD/kW) | 4500 | 4500 | 3550 | ncap_cost | coal
Stated Policies | Coal + CCS | Efficiency (gross, LHV) | 0.32 | 0.33 | 0.33 | efficiency | coal
Stated Policies | Concentrating solar power | Annual O&M Costs (USD/kW) | 200 | 180 | 140 | ncap_fom | solar
Stated Policies | Concentrating solar power | Capacity factor (%) | 0.3 | 0.36 | 0.42 | ncap_af | solar
Stated Policies | Concentrating solar power | Capital costs (USD/kW) | 5050 | 4450 | 3450 | ncap_cost | solar
Stated Policies | Concentrating solar power | Construction Time (years) | 3 | 3 | 3 | ncap_iled | solar
Stated Policies | Concentrating solar power | Efficiency (gross, LHV) | 0.4 | 0.4 | 0.4 | efficiency | solar
Stated Policies | Fuel cell (distributed electricity generation) | Annual O&M Costs (USD/kW) | 150 | 75 | 75 | ncap_fom | hydrogen
Stated Policies | Fuel cell (distributed electricity generation) | Capital costs (USD/kW) | 5000 | 2500 | 2500 | ncap_cost | hydrogen
Stated Policies | Fuel cell (distributed electricity generation) | Efficiency (gross, LHV) | 0.46 | 0.54 | 0.6 | efficiency | hydrogen
Stated Policies | Gas turbine | Annual O&M Costs (USD/kW) | 20 | 20 | 20 | ncap_fom | gas
Stated Policies | Gas turbine | Capital costs (USD/kW) | 400 | 400 | 400 | ncap_cost | gas
Stated Policies | Gas turbine | Efficiency (gross, LHV) | 0.38 | 0.39 | 0.41 | efficiency | gas
Stated Policies | Geothermal plant | Annual O&M Costs (USD/kW) | 60 | 60 | 55 | ncap_fom | geothermal
Stated Policies | Geothermal plant | Capacity factor (%) | 0.8 | 0.8 | 0.8 | ncap_af | geothermal
Stated Policies | Geothermal plant | Capital costs (USD/kW) | 3050 | 2950 | 2750 | ncap_cost | geothermal
Stated Policies | Geothermal plant | Construction Time (years) | 4 | 4 | 4 | ncap_iled | geothermal
Stated Policies | Geothermal plant | Efficiency (gross, LHV) | 0.1 | 0.1 | 0.1 | efficiency | geothermal
Stated Policies | Hydropower - large-scale unit | Annual O&M Costs (USD/kW) | 50 | 50 | 50 | ncap_fom | hydro
Stated Policies | Hydropower - large-scale unit | Capacity factor (%) | 0.5 | 0.5 | 0.5 | ncap_af | hydro
Stated Policies | Hydropower - large-scale unit | Capital costs (USD/kW) | 2100 | 2100 | 2100 | ncap_cost | hydro
Stated Policies | Hydropower - large-scale unit | Construction Time (years) | 4 | 4 | 4 | ncap_iled | hydro
Stated Policies | Hydropower - large-scale unit | Efficiency (gross, LHV) | 1 | 1 | 1 | efficiency | hydro
Stated Policies | Hydropower - small-scale unit | Annual O&M Costs (USD/kW) | 65 | 65 | 65 | ncap_fom | hydro
Stated Policies | Hydropower - small-scale unit | Capacity factor (%) | 0.5 | 0.5 | 0.5 | ncap_af | hydro
Stated Policies | Hydropower - small-scale unit | Capital costs (USD/kW) | 3300 | 3300 | 3250 | ncap_cost | hydro
Stated Policies | Hydropower - small-scale unit | Construction Time (years) | 4 | 4 | 4 | ncap_iled | hydro
Stated Policies | Hydropower - small-scale unit | Efficiency (gross, LHV) | 1 | 1 | 1 | efficiency | hydro
Stated Policies | IGCC | Annual O&M Costs (USD/kW) | 90 | 85 | 85 | ncap_fom | gas
Stated Policies | IGCC | Capital costs (USD/kW) | 2200 | 2100 | 2100 | ncap_cost | gas
Stated Policies | IGCC | Efficiency (gross, LHV) | 0.4 | 0.43 | 0.45 | efficiency | gas
Stated Policies | IGCC + CCS | Annual O&M Costs (USD/kW) | 220 | 210 | 190 | ncap_fom | coal
Stated Policies | IGCC + CCS | Capital costs (USD/kW) | 4850 | 4650 | 4200 | ncap_cost | coal
Stated Policies | IGCC + CCS | Efficiency (gross, LHV) | 0.32 | 0.32 | 0.35 | efficiency | coal
Stated Policies | Marine power | Annual O&M Costs (USD/kW) | 200 | 160 | 90 | ncap_fom | unknown
Stated Policies | Marine power | Capacity factor (%) | 0.3 | 0.3 | 0.3 | ncap_af | unknown
Stated Policies | Marine power | Capital costs (USD/kW) | 6550 | 5250 | 2950 | ncap_cost | unknown
Stated Policies | Marine power | Construction Time (years) | 4 | 4 | 4 | ncap_iled | unknown
Stated Policies | Marine power | Efficiency (gross, LHV) | 1 | 1 | 1 | efficiency | unknown
Stated Policies | Nuclear large | Annual O&M Costs (USD/kW) | 170 | 170 | 170 | ncap_fom | nuclear
Stated Policies | Nuclear large | Capital costs (USD/kW) | 4000 | 4000 | 4000 | ncap_cost | nuclear
Stated Policies | Nuclear large | Efficiency (gross, LHV) | 0.33 | 0.33 | 0.33 | efficiency | nuclear
Stated Policies | Oxyfuel + CCS | Annual O&M Costs (USD/kW) | 185 | 185 | 165 | ncap_fom | coal
Stated Policies | Oxyfuel + CCS | Capital costs (USD/kW) | 4800 | 4800 | 4300 | ncap_cost | coal
Stated Policies | Oxyfuel + CCS | Efficiency (gross, LHV) | 0.33 | 0.33 | 0.33 | efficiency | coal
Stated Policies | Solar photovoltaics - Buildings | Annual O&M Costs (USD/kW) | 28 | 24 | 24 | ncap_fom | solar
Stated Policies | Solar photovoltaics - Buildings | Capacity factor (%) | 0.18 | 0.19 | 0.19 | ncap_af | solar
Stated Policies | Solar photovoltaics - Buildings | Capital costs (USD/kW) | 1830 | 1120 | 750 | ncap_cost | solar
Stated Policies | Solar photovoltaics - Buildings | Construction Time (years) | 1 | 1 | 1 | ncap_iled | solar
Stated Policies | Solar photovoltaics - Buildings | Efficiency (gross, LHV) | 1 | 1 | 1 | efficiency | solar
Stated Policies | Solar photovoltaics - Large scale unit | Annual O&M Costs (USD/kW) | 20 | 18 | 18 | ncap_fom | solar
Stated Policies | Solar photovoltaics - Large scale unit | Capacity factor (%) | 0.22 | 0.23 | 0.23 | ncap_af | solar
Stated Policies | Solar photovoltaics - Large scale unit | Capital costs (USD/kW) | 1330 | 820 | 550 | ncap_cost | solar
Stated Policies | Solar photovoltaics - Large scale unit | Construction Time (years) | 1.5 | 1.5 | 1.5 | ncap_iled | solar
Stated Policies | Solar photovoltaics - Large scale unit | Efficiency (gross, LHV) | 1 | 1 | 1 | efficiency | solar
Stated Policies | Steam Coal - SUBCRITICAL | Annual O&M Costs (USD/kW) | 45 | 45 | 45 | ncap_fom | coal
Stated Policies | Steam Coal - SUBCRITICAL | Capital costs (USD/kW) | 1300 | 1300 | 1300 | ncap_cost | coal
Stated Policies | Steam Coal - SUBCRITICAL | Efficiency (gross, LHV) | 0.35 | 0.35 | 0.35 | efficiency | coal
Stated Policies | Steam Coal - SUPERCRITICAL | Annual O&M Costs (USD/kW) | 55 | 55 | 55 | ncap_fom | coal
Stated Policies | Steam Coal - SUPERCRITICAL | Capital costs (USD/kW) | 1600 | 1600 | 1600 | ncap_cost | coal
Stated Policies | Steam Coal - SUPERCRITICAL | Efficiency (gross, LHV) | 0.39 | 0.39 | 0.39 | efficiency | coal
Stated Policies | Steam Coal - ULTRASUPERCRITICAL | Annual O&M Costs (USD/kW) | 70 | 70 | 70 | ncap_fom | coal
Stated Policies | Steam Coal - ULTRASUPERCRITICAL | Capital costs (USD/kW) | 1900 | 1900 | 1900 | ncap_cost | coal
Stated Policies | Steam Coal - ULTRASUPERCRITICAL | Efficiency (gross, LHV) | 0.42 | 0.43 | 0.44 | efficiency | coal
Stated Policies | Wind offshore | Annual O&M Costs (USD/kW) | 105 | 85 | 65 | ncap_fom | wind
Stated Policies | Wind offshore | Capacity factor (%) | 0.37 | 0.39 | 0.43 | ncap_af | wind
Stated Policies | Wind offshore | Capital costs (USD/kW) | 4260 | 3220 | 2200 | ncap_cost | wind
Stated Policies | Wind offshore | Construction Time (years) | 3 | 3 | 3 | ncap_iled | wind
Stated Policies | Wind offshore | Efficiency (gross, LHV) | 1 | 1 | 1 | efficiency | wind
Stated Policies | Wind onshore | Annual O&M Costs (USD/kW) | 42 | 40 | 38 | ncap_fom | wind
Stated Policies | Wind onshore | Capacity factor (%) | 0.32 | 0.34 | 0.35 | ncap_af | wind
Stated Policies | Wind onshore | Capital costs (USD/kW) | 1650 | 1560 | 1470 | ncap_cost | wind
Stated Policies | Wind onshore | Construction Time (years) | 1.5 | 1.5 | 1.5 | ncap_iled | wind
Stated Policies | Wind onshore | Efficiency (gross, LHV) | 1 | 1 | 1 | efficiency | wind

## re_targets
TARGET_YEAR | FUEL_CATEGORY | METRIC | VALUE | SOURCE_TYPE | SOURCE_NAME | PUBLISHER | ANNOUNCEMENT_DATE | LINK | SOURCE_SUMMARY | NOTES
2030 | Coal | capacity_total_gw | 333.64 | National strategy or plans (approved) | Integrated Resource Plan (IRP 2019) | Department of Mineral Resources and Energy | 2019-10-17 | https://www.energy.gov.za/irp/2019/IRP-2019.pdf | South Africa’s Department of Energy has created an Integrated Resource Plan (IRP) in 2019 to define the country’s long-term energy agenda. South Africa’s energy sector is the largest contributor to its emissions, accounting for approximately 8-% of the country’s emissions, of which 50% are from electricity generation and liquid fuel production alone. As such, the plan refers to developments needed to augment its electricity infrastructure through measures such as affordable, diversified electricity generation sources, in conjunction with the National Development Plan 2030 and the country’s NDC submitted in 2016. An updated IRP is expected to be released in 2024. While the plan is not a target, it reflects how South Africa intends to meet its growing demand. | Demand forecast is from the median forecast, p. 27. Capacity and share of generation target from p.42, Table 5.
2030 | Hydro | capacity_total_gw | 4.6 | National strategy or plans (approved) | Integrated Resource Plan (IRP 2019) | Department of Mineral Resources and Energy | 2019-10-17 | https://www.energy.gov.za/irp/2019/IRP-2019.pdf | South Africa’s Department of Energy has created an Integrated Resource Plan (IRP) in 2019 to define the country’s long-term energy agenda. South Africa’s energy sector is the largest contributor to its emissions, accounting for approximately 8-% of the country’s emissions, of which 50% are from electricity generation and liquid fuel production alone. As such, the plan refers to developments needed to augment its electricity infrastructure through measures such as affordable, diversified electricity generation sources, in conjunction with the National Development Plan 2030 and the country’s NDC submitted in 2016. An updated IRP is expected to be released in 2024. While the plan is not a target, it reflects how South Africa intends to meet its growing demand. | Demand forecast is from the median forecast, p. 27. Capacity and share of generation target from p.42, Table 5.
2030 | Nuclear | capacity_total_gw | 1.86 | National strategy or plans (approved) | Integrated Resource Plan (IRP 2019) | Department of Mineral Resources and Energy | 2019-10-17 | https://www.energy.gov.za/irp/2019/IRP-2019.pdf | South Africa’s Department of Energy has created an Integrated Resource Plan (IRP) in 2019 to define the country’s long-term energy agenda. South Africa’s energy sector is the largest contributor to its emissions, accounting for approximately 8-% of the country’s emissions, of which 50% are from electricity generation and liquid fuel production alone. As such, the plan refers to developments needed to augment its electricity infrastructure through measures such as affordable, diversified electricity generation sources, in conjunction with the National Development Plan 2030 and the country’s NDC submitted in 2016. An updated IRP is expected to be released in 2024. While the plan is not a target, it reflects how South Africa intends to meet its growing demand. | Demand forecast is from the median forecast, p. 27. Capacity and share of generation target from p.42, Table 5.
2030 | Other Fossil | capacity_total_gw | 6.38 | National strategy or plans (approved) | Integrated Resource Plan (IRP 2019) | Department of Mineral Resources and Energy | 2019-10-17 | https://www.energy.gov.za/irp/2019/IRP-2019.pdf | South Africa’s Department of Energy has created an Integrated Resource Plan (IRP) in 2019 to define the country’s long-term energy agenda. South Africa’s energy sector is the largest contributor to its emissions, accounting for approximately 8-% of the country’s emissions, of which 50% are from electricity generation and liquid fuel production alone. As such, the plan refers to developments needed to augment its electricity infrastructure through measures such as affordable, diversified electricity generation sources, in conjunction with the National Development Plan 2030 and the country’s NDC submitted in 2016. An updated IRP is expected to be released in 2024. While the plan is not a target, it reflects how South Africa intends to meet its growing demand. | Demand forecast is from the median forecast, p. 27. Capacity and share of generation target from p.42, Table 5.
2030 | Solar | capacity_total_gw | 8.288 | National strategy or plans (approved) | Integrated Resource Plan (IRP 2019) | Department of Mineral Resources and Energy | 2019-10-17 | https://www.energy.gov.za/irp/2019/IRP-2019.pdf | South Africa’s Department of Energy has created an Integrated Resource Plan (IRP) in 2019 to define the country’s long-term energy agenda. South Africa’s energy sector is the largest contributor to its emissions, accounting for approximately 8-% of the country’s emissions, of which 50% are from electricity generation and liquid fuel production alone. As such, the plan refers to developments needed to augment its electricity infrastructure through measures such as affordable, diversified electricity generation sources, in conjunction with the National Development Plan 2030 and the country’s NDC submitted in 2016. An updated IRP is expected to be released in 2024. While the plan is not a target, it reflects how South Africa intends to meet its growing demand. | Demand forecast is from the median forecast, p. 27. Capacity and share of generation target from p.42, Table 5.
2030 | Wind | capacity_total_gw | 17.742 | National strategy or plans (approved) | Integrated Resource Plan (IRP 2019) | Department of Mineral Resources and Energy | 2019-10-17 | https://www.energy.gov.za/irp/2019/IRP-2019.pdf | South Africa’s Department of Energy has created an Integrated Resource Plan (IRP) in 2019 to define the country’s long-term energy agenda. South Africa’s energy sector is the largest contributor to its emissions, accounting for approximately 8-% of the country’s emissions, of which 50% are from electricity generation and liquid fuel production alone. As such, the plan refers to developments needed to augment its electricity infrastructure through measures such as affordable, diversified electricity generation sources, in conjunction with the National Development Plan 2030 and the country’s NDC submitted in 2016. An updated IRP is expected to be released in 2024. While the plan is not a target, it reflects how South Africa intends to meet its growing demand. | Demand forecast is from the median forecast, p. 27. Capacity and share of generation target from p.42, Table 5.
2030 | Demand | demand_twh | 300 | National strategy or plans (approved) | Integrated Resource Plan (IRP 2019) | Department of Mineral Resources and Energy | 2019-10-17 | https://www.energy.gov.za/irp/2019/IRP-2019.pdf | South Africa’s Department of Energy has created an Integrated Resource Plan (IRP) in 2019 to define the country’s long-term energy agenda. South Africa’s energy sector is the largest contributor to its emissions, accounting for approximately 8-% of the country’s emissions, of which 50% are from electricity generation and liquid fuel production alone. As such, the plan refers to developments needed to augment its electricity infrastructure through measures such as affordable, diversified electricity generation sources, in conjunction with the National Development Plan 2030 and the country’s NDC submitted in 2016. An updated IRP is expected to be released in 2024. While the plan is not a target, it reflects how South Africa intends to meet its growing demand. | Demand forecast is from the median forecast, p. 27. Capacity and share of generation target from p.42, Table 5.
2030 | Coal | share_of_generation_pct | 58.8 | National strategy or plans (approved) | Integrated Resource Plan (IRP 2019) | Department of Mineral Resources and Energy | 2019-10-17 | https://www.energy.gov.za/irp/2019/IRP-2019.pdf | South Africa’s Department of Energy has created an Integrated Resource Plan (IRP) in 2019 to define the country’s long-term energy agenda. South Africa’s energy sector is the largest contributor to its emissions, accounting for approximately 8-% of the country’s emissions, of which 50% are from electricity generation and liquid fuel production alone. As such, the plan refers to developments needed to augment its electricity infrastructure through measures such as affordable, diversified electricity generation sources, in conjunction with the National Development Plan 2030 and the country’s NDC submitted in 2016. An updated IRP is expected to be released in 2024. While the plan is not a target, it reflects how South Africa intends to meet its growing demand. | Demand forecast is from the median forecast, p. 27. Capacity and share of generation target from p.42, Table 5.
2030 | Hydro | share_of_generation_pct | 8.4 | National strategy or plans (approved) | Integrated Resource Plan (IRP 2019) | Department of Mineral Resources and Energy | 2019-10-17 | https://www.energy.gov.za/irp/2019/IRP-2019.pdf | South Africa’s Department of Energy has created an Integrated Resource Plan (IRP) in 2019 to define the country’s long-term energy agenda. South Africa’s energy sector is the largest contributor to its emissions, accounting for approximately 8-% of the country’s emissions, of which 50% are from electricity generation and liquid fuel production alone. As such, the plan refers to developments needed to augment its electricity infrastructure through measures such as affordable, diversified electricity generation sources, in conjunction with the National Development Plan 2030 and the country’s NDC submitted in 2016. An updated IRP is expected to be released in 2024. While the plan is not a target, it reflects how South Africa intends to meet its growing demand. | Demand forecast is from the median forecast, p. 27. Capacity and share of generation target from p.42, Table 5.
2030 | Nuclear | share_of_generation_pct | 4.5 | National strategy or plans (approved) | Integrated Resource Plan (IRP 2019) | Department of Mineral Resources and Energy | 2019-10-17 | https://www.energy.gov.za/irp/2019/IRP-2019.pdf | South Africa’s Department of Energy has created an Integrated Resource Plan (IRP) in 2019 to define the country’s long-term energy agenda. South Africa’s energy sector is the largest contributor to its emissions, accounting for approximately 8-% of the country’s emissions, of which 50% are from electricity generation and liquid fuel production alone. As such, the plan refers to developments needed to augment its electricity infrastructure through measures such as affordable, diversified electricity generation sources, in conjunction with the National Development Plan 2030 and the country’s NDC submitted in 2016. An updated IRP is expected to be released in 2024. While the plan is not a target, it reflects how South Africa intends to meet its growing demand. | Demand forecast is from the median forecast, p. 27. Capacity and share of generation target from p.42, Table 5.
2030 | Other Fossil | share_of_generation_pct | 1.3 | National strategy or plans (approved) | Integrated Resource Plan (IRP 2019) | Department of Mineral Resources and Energy | 2019-10-17 | https://www.energy.gov.za/irp/2019/IRP-2019.pdf | South Africa’s Department of Energy has created an Integrated Resource Plan (IRP) in 2019 to define the country’s long-term energy agenda. South Africa’s energy sector is the largest contributor to its emissions, accounting for approximately 8-% of the country’s emissions, of which 50% are from electricity generation and liquid fuel production alone. As such, the plan refers to developments needed to augment its electricity infrastructure through measures such as affordable, diversified electricity generation sources, in conjunction with the National Development Plan 2030 and the country’s NDC submitted in 2016. An updated IRP is expected to be released in 2024. While the plan is not a target, it reflects how South Africa intends to meet its growing demand. | Demand forecast is from the median forecast, p. 27. Capacity and share of generation target from p.42, Table 5.
2030 | Solar | share_of_generation_pct | 6.3 | National strategy or plans (approved) | Integrated Resource Plan (IRP 2019) | Department of Mineral Resources and Energy | 2019-10-17 | https://www.energy.gov.za/irp/2019/IRP-2019.pdf | South Africa’s Department of Energy has created an Integrated Resource Plan (IRP) in 2019 to define the country’s long-term energy agenda. South Africa’s energy sector is the largest contributor to its emissions, accounting for approximately 8-% of the country’s emissions, of which 50% are from electricity generation and liquid fuel production alone. As such, the plan refers to developments needed to augment its electricity infrastructure through measures such as affordable, diversified electricity generation sources, in conjunction with the National Development Plan 2030 and the country’s NDC submitted in 2016. An updated IRP is expected to be released in 2024. While the plan is not a target, it reflects how South Africa intends to meet its growing demand. | Demand forecast is from the median forecast, p. 27. Capacity and share of generation target from p.42, Table 5.
2030 | Wind | share_of_generation_pct | 17.8 | National strategy or plans (approved) | Integrated Resource Plan (IRP 2019) | Department of Mineral Resources and Energy | 2019-10-17 | https://www.energy.gov.za/irp/2019/IRP-2019.pdf | South Africa’s Department of Energy has created an Integrated Resource Plan (IRP) in 2019 to define the country’s long-term energy agenda. South Africa’s energy sector is the largest contributor to its emissions, accounting for approximately 8-% of the country’s emissions, of which 50% are from electricity generation and liquid fuel production alone. As such, the plan refers to developments needed to augment its electricity infrastructure through measures such as affordable, diversified electricity generation sources, in conjunction with the National Development Plan 2030 and the country’s NDC submitted in 2016. An updated IRP is expected to be released in 2024. While the plan is not a target, it reflects how South Africa intends to meet its growing demand. | Demand forecast is from the median forecast, p. 27. Capacity and share of generation target from p.42, Table 5.

## ccs_retrofits
model_fuel | model_name | capex | fixom | varom | efficiency | AF | efficiency_old | plant_old
coal | ep_coal_subcritical_G100000100348_ccs-rf | 3583 | 49 | 4.59 | 0.074419 | 0.5605 | 0.2448 | ep_coal_subcritical_G100000100348
coal | ep_coal_subcritical_G100000100349_ccs-rf | 3583 | 49 | 4.59 | 0.074419 | 0.5605 | 0.2448 | ep_coal_subcritical_G100000100349
coal | ep_coal_subcritical_G100000100350_ccs-rf | 3583 | 49 | 4.59 | 0.074419 | 0.5605 | 0.2448 | ep_coal_subcritical_G100000100350
coal | ep_coal_subcritical_G100000100351_ccs-rf | 3583 | 49 | 4.59 | 0.074419 | 0.5605 | 0.2448 | ep_coal_subcritical_G100000100351
coal | ep_coal_subcritical_G100000100352_ccs-rf | 2445 | 30.4 | 3.52 | 0.16989 | 0.7277 | 0.2448 | ep_coal_subcritical_G100000100352
coal | ep_coal_subcritical_G100000100353_ccs-rf | 2445 | 30.4 | 3.52 | 0.16989 | 0.7277 | 0.2448 | ep_coal_subcritical_G100000100353
coal | ep_coal_subcritical_G100000101168_ccs-rf | 3583 | 49 | 4.59 | 0.065664 | 0.5605 | 0.216 | ep_coal_subcritical_G100000101168
coal | ep_coal_subcritical_G100000101169_ccs-rf | 3583 | 49 | 4.59 | 0.065664 | 0.5605 | 0.216 | ep_coal_subcritical_G100000101169
coal | ep_coal_subcritical_G100000101170_ccs-rf | 3583 | 49 | 4.59 | 0.065664 | 0.5605 | 0.216 | ep_coal_subcritical_G100000101170
coal | ep_coal_subcritical_G100000101171_ccs-rf | 3583 | 49 | 4.59 | 0.065664 | 0.5605 | 0.216 | ep_coal_subcritical_G100000101171
coal | ep_coal_subcritical_G100000101172_ccs-rf | 3583 | 49 | 4.59 | 0.065664 | 0.5605 | 0.216 | ep_coal_subcritical_G100000101172
coal | ep_coal_subcritical_G100000101173_ccs-rf | 3583 | 49 | 4.59 | 0.065664 | 0.5605 | 0.216 | ep_coal_subcritical_G100000101173
coal | ep_coal_subcritical_G100000101174_ccs-rf | 3583 | 49 | 4.59 | 0.065664 | 0.5605 | 0.216 | ep_coal_subcritical_G100000101174
coal | ep_coal_subcritical_G100000101175_ccs-rf | 3583 | 49 | 4.59 | 0.065664 | 0.5605 | 0.216 | ep_coal_subcritical_G100000101175
coal | ep_coal_subcritical_G100000102524_ccs-rf | 2445 | 30.4 | 3.52 | 0.16989 | 0.7277 | 0.2448 | ep_coal_subcritical_G100000102524
coal | ep_coal_subcritical_G100000102525_ccs-rf | 2445 | 30.4 | 3.52 | 0.16989 | 0.7277 | 0.2448 | ep_coal_subcritical_G100000102525
coal | ep_coal_subcritical_G100000102526__m_ccs-rf | 2445 | 30.4 | 3.52 | 0.17489 | 0.7277 | 0.252 | ep_coal_subcritical_G100000102526__m
coal | ep_coal_subcritical_G100000102527_ccs-rf | 2445 | 30.4 | 3.52 | 0.17489 | 0.7277 | 0.252 | ep_coal_subcritical_G100000102527
coal | ep_coal_subcritical_G100000102528_ccs-rf | 2445 | 30.4 | 3.52 | 0.17489 | 0.7277 | 0.252 | ep_coal_subcritical_G100000102528
coal | ep_coal_subcritical_G100000102529_ccs-rf | 2445 | 30.4 | 3.52 | 0.17489 | 0.7277 | 0.252 | ep_coal_subcritical_G100000102529
coal | ep_coal_subcritical_G100000103136_ccs-rf | 3583 | 49 | 4.59 | 0.070042 | 0.5605 | 0.2304 | ep_coal_subcritical_G100000103136
coal | ep_coal_subcritical_G100000103137_ccs-rf | 3583 | 49 | 4.59 | 0.065664 | 0.5605 | 0.216 | ep_coal_subcritical_G100000103137
coal | ep_coal_subcritical_G100000103138_ccs-rf | 3583 | 49 | 4.59 | 0.065664 | 0.5605 | 0.216 | ep_coal_subcritical_G100000103138
coal | ep_coal_subcritical_G100000103139__m_ccs-rf | 3583 | 49 | 4.59 | 0.065664 | 0.5605 | 0.216 | ep_coal_subcritical_G100000103139__m
coal | ep_coal_subcritical_G100000103140__m_ccs-rf | 3583 | 49 | 4.59 | 0.070042 | 0.5605 | 0.2304 | ep_coal_subcritical_G100000103140__m
coal | ep_coal_subcritical_G100000103141__m_ccs-rf | 3583 | 49 | 4.59 | 0.070042 | 0.5605 | 0.2304 | ep_coal_subcritical_G100000103141__m
coal | ep_coal_subcritical_G100000103806__m_ccs-rf | 3583 | 49 | 4.59 | 0.070042 | 0.5605 | 0.2304 | ep_coal_subcritical_G100000103806__m
coal | ep_coal_subcritical_G100000103807_ccs-rf | 3583 | 49 | 4.59 | 0.070042 | 0.5605 | 0.2304 | ep_coal_subcritical_G100000103807
coal | ep_coal_subcritical_G100000103808_ccs-rf | 3583 | 49 | 4.59 | 0.070042 | 0.5605 | 0.2304 | ep_coal_subcritical_G100000103808
coal | ep_coal_subcritical_G100000103809__m_ccs-rf | 3583 | 49 | 4.59 | 0.065664 | 0.5605 | 0.216 | ep_coal_subcritical_G100000103809__m
coal | ep_coal_subcritical_G100000103810_ccs-rf | 3583 | 49 | 4.59 | 0.065664 | 0.5605 | 0.216 | ep_coal_subcritical_G100000103810
coal | ep_coal_subcritical_G100000103811_ccs-rf | 3583 | 49 | 4.59 | 0.070042 | 0.5605 | 0.2304 | ep_coal_subcritical_G100000103811
coal | ep_coal_subcritical_G100000103812_ccs-rf | 3583 | 49 | 4.59 | 0.070042 | 0.5605 | 0.2304 | ep_coal_subcritical_G100000103812
coal | ep_coal_subcritical_G100000103813_ccs-rf | 3583 | 49 | 4.59 | 0.070042 | 0.5605 | 0.2304 | ep_coal_subcritical_G100000103813
coal | ep_coal_subcritical_G100000103814__m_ccs-rf | 3583 | 49 | 4.59 | 0.070042 | 0.5605 | 0.2304 | ep_coal_subcritical_G100000103814__m
coal | ep_coal_subcritical_G100000103815__m_ccs-rf | 3583 | 49 | 4.59 | 0.070042 | 0.5605 | 0.2304 | ep_coal_subcritical_G100000103815__m
coal | ep_coal_subcritical_G100000105646_ccs-rf | 3583 | 49 | 4.59 | 0.065664 | 0.5605 | 0.216 | ep_coal_subcritical_G100000105646
coal | ep_coal_subcritical_G100000105647_ccs-rf | 3583 | 49 | 4.59 | 0.065664 | 0.5605 | 0.216 | ep_coal_subcritical_G100000105647
coal | ep_coal_subcritical_G100000105648_ccs-rf | 3583 | 49 | 4.59 | 0.065664 | 0.5605 | 0.216 | ep_coal_subcritical_G100000105648
coal | ep_coal_subcritical_G100000105649_ccs-rf | 3583 | 49 | 4.59 | 0.065664 | 0.5605 | 0.216 | ep_coal_subcritical_G100000105649
coal | ep_coal_subcritical_G100000105650_ccs-rf | 3583 | 49 | 4.59 | 0.065664 | 0.5605 | 0.216 | ep_coal_subcritical_G100000105650
coal | ep_coal_subcritical_G100000105651_ccs-rf | 3583 | 49 | 4.59 | 0.065664 | 0.5605 | 0.216 | ep_coal_subcritical_G100000105651
coal | ep_coal_subcritical_G100000105652_ccs-rf | 3583 | 49 | 4.59 | 0.065664 | 0.5605 | 0.216 | ep_coal_subcritical_G100000105652
coal | ep_coal_subcritical_G100000105663_ccs-rf | 2445 | 30.4 | 3.52 | 0.17489 | 0.7277 | 0.252 | ep_coal_subcritical_G100000105663
coal | ep_coal_subcritical_G100000105664_ccs-rf | 2445 | 30.4 | 3.52 | 0.17489 | 0.7277 | 0.252 | ep_coal_subcritical_G100000105664
coal | ep_coal_subcritical_G100000105665_ccs-rf | 2445 | 30.4 | 3.52 | 0.17489 | 0.7277 | 0.252 | ep_coal_subcritical_G100000105665
coal | ep_coal_subcritical_G100000105666_ccs-rf | 2445 | 30.4 | 3.52 | 0.17988 | 0.7277 | 0.2592 | ep_coal_subcritical_G100000105666
coal | ep_coal_subcritical_G100000105667_ccs-rf | 2445 | 30.4 | 3.52 | 0.17988 | 0.7277 | 0.2592 | ep_coal_subcritical_G100000105667
coal | ep_coal_subcritical_G100000105668_ccs-rf | 2445 | 30.4 | 3.52 | 0.17988 | 0.7277 | 0.2592 | ep_coal_subcritical_G100000105668
coal | ep_coal_subcritical_G100000105964_ccs-rf | 2445 | 30.4 | 3.52 | 0.16989 | 0.7277 | 0.2448 | ep_coal_subcritical_G100000105964
coal | ep_coal_subcritical_G100000105965_ccs-rf | 2445 | 30.4 | 3.52 | 0.16989 | 0.7277 | 0.2448 | ep_coal_subcritical_G100000105965
coal | ep_coal_subcritical_G100000105966_ccs-rf | 2445 | 30.4 | 3.52 | 0.16989 | 0.7277 | 0.2448 | ep_coal_subcritical_G100000105966
coal | ep_coal_subcritical_G100000105967_ccs-rf | 2445 | 30.4 | 3.52 | 0.16989 | 0.7277 | 0.2448 | ep_coal_subcritical_G100000105967
coal | ep_coal_subcritical_G100000105968_ccs-rf | 2445 | 30.4 | 3.52 | 0.16989 | 0.7277 | 0.2448 | ep_coal_subcritical_G100000105968
coal | ep_coal_subcritical_G100000105969_ccs-rf | 2445 | 30.4 | 3.52 | 0.16989 | 0.7277 | 0.2448 | ep_coal_subcritical_G100000105969
coal | ep_coal_subcritical_G100000106240_ccs-rf | 2445 | 30.4 | 3.52 | 0.17489 | 0.7277 | 0.252 | ep_coal_subcritical_G100000106240
coal | ep_coal_subcritical_G100000106241_ccs-rf | 2445 | 30.4 | 3.52 | 0.17489 | 0.7277 | 0.252 | ep_coal_subcritical_G100000106241
coal | ep_coal_subcritical_G100000106242_ccs-rf | 2445 | 30.4 | 3.52 | 0.17489 | 0.7277 | 0.252 | ep_coal_subcritical_G100000106242
coal | ep_coal_subcritical_G100000106243_ccs-rf | 2445 | 30.4 | 3.52 | 0.17489 | 0.7277 | 0.252 | ep_coal_subcritical_G100000106243
coal | ep_coal_subcritical_G100000106244_ccs-rf | 2445 | 30.4 | 3.52 | 0.17489 | 0.7277 | 0.252 | ep_coal_subcritical_G100000106244
coal | ep_coal_subcritical_G100000106245_ccs-rf | 2445 | 30.4 | 3.52 | 0.17489 | 0.7277 | 0.252 | ep_coal_subcritical_G100000106245
coal | ep_coal_subcritical_G100000106600_ccs-rf | 2445 | 30.4 | 3.52 | 0.17988 | 0.7277 | 0.2592 | ep_coal_subcritical_G100000106600
coal | ep_coal_subcritical_G100000106601_ccs-rf | 2445 | 30.4 | 3.52 | 0.17988 | 0.7277 | 0.2592 | ep_coal_subcritical_G100000106601
coal | ep_coal_subcritical_G100000106602_ccs-rf | 2445 | 30.4 | 3.52 | 0.17988 | 0.7277 | 0.2592 | ep_coal_subcritical_G100000106602
coal | ep_coal_subcritical_G100000106603_ccs-rf | 2126 | 25.1 | 3.22 | 0.2084 | 0.7942 | 0.2592 | ep_coal_subcritical_G100000106603
coal | ep_coal_subcritical_G100000106604_ccs-rf | 2126 | 25.1 | 3.22 | 0.2084 | 0.7942 | 0.2592 | ep_coal_subcritical_G100000106604
coal | ep_coal_subcritical_G100000106605_ccs-rf | 2126 | 25.1 | 3.22 | 0.2084 | 0.7942 | 0.2592 | ep_coal_subcritical_G100000106605
coal | ep_coal_subcritical_G100000106720_ccs-rf | 2445 | 30.4 | 3.52 | 0.17489 | 0.7277 | 0.252 | ep_coal_subcritical_G100000106720
coal | ep_coal_subcritical_G100000106721_ccs-rf | 2445 | 30.4 | 3.52 | 0.17489 | 0.7277 | 0.252 | ep_coal_subcritical_G100000106721
coal | ep_coal_subcritical_G100000106722_ccs-rf | 2445 | 30.4 | 3.52 | 0.17489 | 0.7277 | 0.252 | ep_coal_subcritical_G100000106722
coal | ep_coal_subcritical_G100000106723_ccs-rf | 2445 | 30.4 | 3.52 | 0.17489 | 0.7277 | 0.252 | ep_coal_subcritical_G100000106723
coal | ep_coal_subcritical_G100000106724_ccs-rf | 2445 | 30.4 | 3.52 | 0.17489 | 0.7277 | 0.252 | ep_coal_subcritical_G100000106724
coal | ep_coal_subcritical_G100000106725_ccs-rf | 2445 | 30.4 | 3.52 | 0.17988 | 0.7277 | 0.2592 | ep_coal_subcritical_G100000106725
coal | ep_coal_subcritical_G100000106726_ccs-rf | 2445 | 30.4 | 3.52 | 0.16989 | 0.7277 | 0.2448 | ep_coal_subcritical_G100000106726
coal | ep_coal_subcritical_G100000106727_ccs-rf | 2445 | 30.4 | 3.52 | 0.16989 | 0.7277 | 0.2448 | ep_coal_subcritical_G100000106727
coal | ep_coal_subcritical_G100000106728_ccs-rf | 2445 | 30.4 | 3.52 | 0.16989 | 0.7277 | 0.2448 | ep_coal_subcritical_G100000106728
coal | ep_coal_subcritical_G100000106729_ccs-rf | 2445 | 30.4 | 3.52 | 0.17489 | 0.7277 | 0.252 | ep_coal_subcritical_G100000106729
coal | ep_coal_subcritical_G100000106730_ccs-rf | 2445 | 30.4 | 3.52 | 0.17489 | 0.7277 | 0.252 | ep_coal_subcritical_G100000106730
coal | ep_coal_subcritical_G100000106731_ccs-rf | 2445 | 30.4 | 3.52 | 0.17489 | 0.7277 | 0.252 | ep_coal_subcritical_G100000106731
coal | ep_coal_subcritical_G100000108622__m_ccs-rf | 3583 | 49 | 4.59 | 0.065664 | 0.5605 | 0.216 | ep_coal_subcritical_G100000108622__m
coal | ep_coal_subcritical_G100000108623__m_ccs-rf | 3583 | 49 | 4.59 | 0.065664 | 0.5605 | 0.216 | ep_coal_subcritical_G100000108623__m
coal | ep_coal_subcritical_G100000108624__m_ccs-rf | 3583 | 49 | 4.59 | 0.065664 | 0.5605 | 0.216 | ep_coal_subcritical_G100000108624__m
coal | ep_coal_subcritical_G100000108625__m_ccs-rf | 3583 | 49 | 4.59 | 0.065664 | 0.5605 | 0.216 | ep_coal_subcritical_G100000108625__m
coal | ep_coal_subcritical_G100000108626__m_ccs-rf | 3583 | 49 | 4.59 | 0.065664 | 0.5605 | 0.216 | ep_coal_subcritical_G100000108626__m
coal | ep_coal_subcritical_G100000110396_ccs-rf | 2445 | 30.4 | 3.52 | 0.17489 | 0.7277 | 0.252 | ep_coal_subcritical_G100000110396
coal | ep_coal_subcritical_G100000110397_ccs-rf | 2445 | 30.4 | 3.52 | 0.17489 | 0.7277 | 0.252 | ep_coal_subcritical_G100000110397
coal | ep_coal_subcritical_G100000110398_ccs-rf | 2445 | 30.4 | 3.52 | 0.17489 | 0.7277 | 0.252 | ep_coal_subcritical_G100000110398
coal | ep_coal_subcritical_G100000110399_ccs-rf | 2445 | 30.4 | 3.52 | 0.17489 | 0.7277 | 0.252 | ep_coal_subcritical_G100000110399
coal | ep_coal_subcritical_G100000110400_ccs-rf | 2445 | 30.4 | 3.52 | 0.17489 | 0.7277 | 0.252 | ep_coal_subcritical_G100000110400
coal | ep_coal_subcritical_G100000110401_ccs-rf | 2445 | 30.4 | 3.52 | 0.17489 | 0.7277 | 0.252 | ep_coal_subcritical_G100000110401
coal | ep_coal_subcritical__m_ccs-rf | 3583 | 49 | 4.59 | 0.059098 | 0.5605 | 0.1944 | ep_coal_subcritical__m
coal | ep_coal_subcritical_ccs-rf | 3583 | 49 | 4.59 | 0.070042 | 0.5605 | 0.2304 | ep_coal_subcritical
coal | ep_coal_supercritical_G100000106039_ccs-rf | 2126 | 25.1 | 3.22 | 0.24024 | 0.7942 | 0.2988 | ep_coal_supercritical_G100000106039
coal | ep_coal_supercritical_G100000106040_ccs-rf | 2126 | 25.1 | 3.22 | 0.24024 | 0.7942 | 0.2988 | ep_coal_supercritical_G100000106040
coal | ep_coal_supercritical_G100000106041_ccs-rf | 2126 | 25.1 | 3.22 | 0.24602 | 0.7942 | 0.306 | ep_coal_supercritical_G100000106041
coal | ep_coal_supercritical_G100000106042_ccs-rf | 2126 | 25.1 | 3.22 | 0.24602 | 0.7942 | 0.306 | ep_coal_supercritical_G100000106042
coal | ep_coal_supercritical_G100000106043_ccs-rf | 2126 | 25.1 | 3.22 | 0.24602 | 0.7942 | 0.306 | ep_coal_supercritical_G100000106043
coal | ep_coal_supercritical_G100000106044_ccs-rf | 2126 | 25.1 | 3.22 | 0.24602 | 0.7942 | 0.306 | ep_coal_supercritical_G100000106044
coal | ep_coal_supercritical_G100000106780_ccs-rf | 2126 | 25.1 | 3.22 | 0.24602 | 0.7942 | 0.306 | ep_coal_supercritical_G100000106780
coal | ep_coal_supercritical_G100000106781_ccs-rf | 2126 | 25.1 | 3.22 | 0.24024 | 0.7942 | 0.2988 | ep_coal_supercritical_G100000106781
coal | ep_coal_supercritical_G100000106782_ccs-rf | 2126 | 25.1 | 3.22 | 0.24024 | 0.7942 | 0.2988 | ep_coal_supercritical_G100000106782
coal | ep_coal_supercritical_G100000106783_ccs-rf | 2126 | 25.1 | 3.22 | 0.24024 | 0.7942 | 0.2988 | ep_coal_supercritical_G100000106783
coal | ep_coal_supercritical_G100000106784_ccs-rf | 2126 | 25.1 | 3.22 | 0.24024 | 0.7942 | 0.2988 | ep_coal_supercritical_G100000106784
coal | ep_coal_supercritical_G100000106785_ccs-rf | 2126 | 25.1 | 3.22 | 0.24024 | 0.7942 | 0.2988 | ep_coal_supercritical_G100000106785
gas | ep_gas_combined_cycle_G100000407268_ccs-rf | 1365 | 34.2 | 3.75 | 0.441 | 0.84455 | 0.504 | ep_gas_combined_cycle_G100000407268
gas | ep_gas_combined_cycle_G100000408558_ccs-rf | 1365 | 34.2 | 3.75 | 0.45675 | 0.84455 | 0.522 | ep_gas_combined_cycle_G100000408558
gas | ep_gas_combined_cycle_ccs-rf | 1365 | 34.2 | 3.75 | 0.441 | 0.84455 | 0.504 | ep_gas_combined_cycle
gas | ep_gas_gas_turbine_G100000408559_ccs-rf | 1365 | 34.2 | 3.75 | 0.24413 | 0.84455 | 0.279 | ep_gas_gas_turbine_G100000408559
gas | ep_gas_gas_turbine_G100000414449_ccs-rf | 1365 | 34.2 | 3.75 | 0.24413 | 0.84455 | 0.279 | ep_gas_gas_turbine_G100000414449
gas | ep_gas_gas_turbine_G100000414450_ccs-rf | 1365 | 34.2 | 3.75 | 0.24413 | 0.84455 | 0.279 | ep_gas_gas_turbine_G100000414450
gas | ep_gas_gas_turbine_G100000414451_ccs-rf | 1365 | 34.2 | 3.75 | 0.24413 | 0.84455 | 0.279 | ep_gas_gas_turbine_G100000414451
oil | ep_oil_gas_turbine_G100000408556_ccs-rf | 1365 | 34.2 | 3.75 | 0.2205 | 0.84455 | 0.252 | ep_oil_gas_turbine_G100000408556
oil | ep_oil_gas_turbine_G100000408557_ccs-rf | 1365 | 34.2 | 3.75 | 0.2205 | 0.84455 | 0.252 | ep_oil_gas_turbine_G100000408557
oil | ep_oil_gas_turbine_G100000410884_ccs-rf | 1365 | 34.2 | 3.75 | 0.2205 | 0.84455 | 0.252 | ep_oil_gas_turbine_G100000410884
oil | ep_oil_gas_turbine_G100000410885_ccs-rf | 1365 | 34.2 | 3.75 | 0.2205 | 0.84455 | 0.252 | ep_oil_gas_turbine_G100000410885
oil | ep_oil_gas_turbine_G100000410886_ccs-rf | 1365 | 34.2 | 3.75 | 0.2205 | 0.84455 | 0.252 | ep_oil_gas_turbine_G100000410886
oil | ep_oil_gas_turbine_G100000410887_ccs-rf | 1365 | 34.2 | 3.75 | 0.2205 | 0.84455 | 0.252 | ep_oil_gas_turbine_G100000410887
oil | ep_oil_gas_turbine_G100000411349_ccs-rf | 1365 | 34.2 | 3.75 | 0.17325 | 0.84455 | 0.198 | ep_oil_gas_turbine_G100000411349
oil | ep_oil_gas_turbine_G100000411350_ccs-rf | 1365 | 34.2 | 3.75 | 0.17325 | 0.84455 | 0.198 | ep_oil_gas_turbine_G100000411350
oil | ep_oil_gas_turbine_G100000411351_ccs-rf | 1365 | 34.2 | 3.75 | 0.17325 | 0.84455 | 0.198 | ep_oil_gas_turbine_G100000411351
oil | ep_oil_gas_turbine_G100000411352_ccs-rf | 1365 | 34.2 | 3.75 | 0.17325 | 0.84455 | 0.198 | ep_oil_gas_turbine_G100000411352
oil | ep_oil_gas_turbine_G100000411353_ccs-rf | 1365 | 34.2 | 3.75 | 0.17325 | 0.84455 | 0.198 | ep_oil_gas_turbine_G100000411353
oil | ep_oil_gas_turbine_G100000411354_ccs-rf | 1365 | 34.2 | 3.75 | 0.17325 | 0.84455 | 0.198 | ep_oil_gas_turbine_G100000411354
oil | ep_oil_gas_turbine_G100000413925_ccs-rf | 1365 | 34.2 | 3.75 | 0.2205 | 0.84455 | 0.252 | ep_oil_gas_turbine_G100000413925
oil | ep_oil_gas_turbine_G100000414351_ccs-rf | 1365 | 34.2 | 3.75 | 0.2205 | 0.84455 | 0.252 | ep_oil_gas_turbine_G100000414351
oil | ep_oil_gas_turbine_G100000414352_ccs-rf | 1365 | 34.2 | 3.75 | 0.2205 | 0.84455 | 0.252 | ep_oil_gas_turbine_G100000414352
oil | ep_oil_gas_turbine_G100000414353_ccs-rf | 1365 | 34.2 | 3.75 | 0.2205 | 0.84455 | 0.252 | ep_oil_gas_turbine_G100000414353
oil | ep_oil_gas_turbine_G100000414354_ccs-rf | 1365 | 34.2 | 3.75 | 0.2205 | 0.84455 | 0.252 | ep_oil_gas_turbine_G100000414354
oil | ep_oil_gas_turbine_G100000414355_ccs-rf | 1365 | 34.2 | 3.75 | 0.2205 | 0.84455 | 0.252 | ep_oil_gas_turbine_G100000414355
oil | ep_oil_gas_turbine_G100000414356_ccs-rf | 1365 | 34.2 | 3.75 | 0.2205 | 0.84455 | 0.252 | ep_oil_gas_turbine_G100000414356
oil | ep_oil_gas_turbine_G100000414357_ccs-rf | 1365 | 34.2 | 3.75 | 0.2205 | 0.84455 | 0.252 | ep_oil_gas_turbine_G100000414357

## Calibration
iso_code | model_fuel | capacity_gw_gem | capacity_gw_irena | capacity_gw_ember
ZAF | bioenergy | 0.3 | 0.3 | 0.3
ZAF | coal | 45.9 | 44 | 45.9
ZAF | gas | 1.3 |  | 1.3
ZAF | hydro | 3.5 | 3.5 | 0.8
ZAF | nuclear | 1.9 | 1.9 | 1.9
ZAF | oil | 2.4 | 3.4 | 2.4
ZAF | solar | 6.3 | 6.3 | 6.3
ZAF | wind | 3.7 | 3.2 | 3.2
iso_code | model_fuel | generation_twh_gem_irena | generation_twh_gem_ember | generation_twh_irena | generation_twh_ember
ZAF | bioenergy | 0.4 | 0.4 | 0.4 | 0.4
ZAF | coal | 205 | 201.6 | 196.6 | 201.6
ZAF | gas |  | 0 |  | 0
ZAF | hydro | 8.1 | 14.6 | 8 | 3.1
ZAF | nuclear | 10.6 | 10.1 | 10.6 | 10.1
ZAF | oil | 1.9 | 3.7 | 2.7 | 3.7
ZAF | solar | 8.3 | 10.1 | 8.3 | 10.1
ZAF | wind | 0.3 | 11.3 | 0.2 | 9.7
iso_code | model_fuel | utilization_factor_irena | utilization_factor_ember | avg_efficiency | fuel_consumed_twh_irena | fuel_consumed_twh_ember | fuel_consumed_unsd_twh
ZAF | bioenergy | 0.17 | 0.18 | 0.3 | 1.3 | 1.4 | 1.4
ZAF | coal | 0.51 | 0.5 | 0.26 | 806.2 | 792.7 | 838.3
ZAF | gas |  | 0 | 0.39 |  | 0
ZAF | hydro | 0.26 | 0.47 | 1 | 8.1 | 14.6
ZAF | nuclear | 0.62 | 0.59 | 1 | 10.6 | 10.1
ZAF | oil | 0.09 | 0.17 | 0.24 | 7.9 | 15.2 | 11.8
ZAF | solar | 0.15 | 0.18 | 1 | 8.3 | 10.1
ZAF | wind | 0.01 | 0.35 | 1 | 0.3 | 11.3

## existing_stock
model_name | model_description | model_fuel | iso_code | Start year | retirement_year | state | city | status_group | Capacity_GW | capex | fixom | varom | efficiency | min_stable_factor_pct | min_up_time_h | min_down_time_h | max_ramp_up_pct_h | max_ramp_down_pct_h | startup_time_h | startup_cost_per_mw | shutdown_cost_per_mw
ep_bioenergy_ | Aggregated Plant - EMBER Gap_Missing Bioenergy Capacity | bioenergy | ZAF | 2022 |  |  |  | active | 0.26 | 3421.25 | 128.7 | 7.92 | 0.297 | 38 | 5 | 5 | 30 | 30 | 5 | 40 | 10
ep_coal_subcritical | Aggregated Plant | coal | ZAF | 1984 |  |  |  | active | 0.0723 | 2295 | 70.2 | 5.4 | 0.2304 | 38 | 5 | 5 | 30 | 30 | 5 | 40 | 10
ep_coal_subcritical_G100000100348 | Arnot power station_Unit 1 | coal | ZAF | 1972 | 2030 | Mpumalanga | Rietkuil | active | 0.37 | 1700 | 54 | 4.5 | 0.2448 | 42 | 7 | 7 | 20 | 20 | 8 | 60 | 14
ep_coal_subcritical_G100000100349 | Arnot power station_Unit 2 | coal | ZAF | 1971 | 2030 | Mpumalanga | Rietkuil | active | 0.39 | 1700 | 54 | 4.5 | 0.2448 | 42 | 7 | 7 | 20 | 20 | 8 | 60 | 14
ep_coal_subcritical_G100000100350 | Arnot power station_Unit 3 | coal | ZAF | 1971 | 2030 | Mpumalanga | Rietkuil | active | 0.396 | 1700 | 54 | 4.5 | 0.2448 | 42 | 7 | 7 | 20 | 20 | 8 | 60 | 14
ep_coal_subcritical_G100000100351 | Arnot power station_Unit 4 | coal | ZAF | 1973 | 2030 | Mpumalanga | Rietkuil | active | 0.396 | 1700 | 54 | 4.5 | 0.2448 | 42 | 7 | 7 | 20 | 20 | 8 | 60 | 14
ep_coal_subcritical_G100000100352 | Arnot power station_Unit 5 | coal | ZAF | 1974 | 2030 | Mpumalanga | Rietkuil | active | 0.4 | 1700 | 54 | 4.5 | 0.2448 | 42 | 7 | 7 | 20 | 20 | 8 | 60 | 14
ep_coal_subcritical_G100000100353 | Arnot power station_Unit 6 | coal | ZAF | 1975 | 2030 | Mpumalanga | Rietkuil | active | 0.4 | 1700 | 54 | 4.5 | 0.2448 | 42 | 7 | 7 | 20 | 20 | 8 | 60 | 14
ep_coal_subcritical_G100000101168 | Camden power station_Unit 1 | coal | ZAF | 1968 | 2030 | Mpumalanga | Camden | active | 0.2 | 1955 | 59.4 | 4.95 | 0.216 | 38 | 5 | 5 | 30 | 30 | 5 | 40 | 10
ep_coal_subcritical_G100000101169 | Camden power station_Unit 2 | coal | ZAF | 1967 | 2030 | Mpumalanga | Camden | active | 0.2 | 1955 | 59.4 | 4.95 | 0.216 | 38 | 5 | 5 | 30 | 30 | 5 | 40 | 10
ep_coal_subcritical_G100000101170 | Camden power station_Unit 3 | coal | ZAF | 1967 | 2030 | Mpumalanga | Camden | active | 0.2 | 1955 | 59.4 | 4.95 | 0.216 | 38 | 5 | 5 | 30 | 30 | 5 | 40 | 10
ep_coal_subcritical_G100000101171 | Camden power station_Unit 4 | coal | ZAF | 1967 | 2030 | Mpumalanga | Camden | active | 0.2 | 1955 | 59.4 | 4.95 | 0.216 | 38 | 5 | 5 | 30 | 30 | 5 | 40 | 10
ep_coal_subcritical_G100000101172 | Camden power station_Unit 5 | coal | ZAF | 1967 | 2030 | Mpumalanga | Camden | active | 0.2 | 1955 | 59.4 | 4.95 | 0.216 | 38 | 5 | 5 | 30 | 30 | 5 | 40 | 10
ep_coal_subcritical_G100000101173 | Camden power station_Unit 6 | coal | ZAF | 1968 | 2030 | Mpumalanga | Camden | active | 0.2 | 1955 | 59.4 | 4.95 | 0.216 | 38 | 5 | 5 | 30 | 30 | 5 | 40 | 10
ep_coal_subcritical_G100000101174 | Camden power station_Unit 7 | coal | ZAF | 1969 | 2030 | Mpumalanga | Camden | active | 0.2 | 1955 | 59.4 | 4.95 | 0.216 | 38 | 5 | 5 | 30 | 30 | 5 | 40 | 10
ep_coal_subcritical_G100000101175 | Camden power station_Unit 8 | coal | ZAF | 1969 | 2030 | Mpumalanga | Camden | active | 0.2 | 1955 | 59.4 | 4.95 | 0.216 | 38 | 5 | 5 | 30 | 30 | 5 | 40 | 10
ep_coal_subcritical_G100000102524 | Duvha power station_Unit 1 | coal | ZAF | 1980 | 2031 | Mpumalanga | Witbank | active | 0.6 | 1700 | 54 | 4.5 | 0.2448 | 42 | 7 | 7 | 20 | 20 | 8 | 60 | 14
ep_coal_subcritical_G100000102525 | Duvha power station_Unit 2 | coal | ZAF | 1980 | 2031 | Mpumalanga | Witbank | active | 0.6 | 1700 | 54 | 4.5 | 0.2448 | 42 | 7 | 7 | 20 | 20 | 8 | 60 | 14
ep_coal_subcritical_G100000102526__m | Duvha power station_Unit 3 | coal | ZAF | 1981 | 2032 | Mpumalanga | Witbank | mothballed | 0.6 | 1700 | 54 | 4.5 | 0.252 | 42 | 7 | 7 | 20 | 20 | 8 | 60 | 14
ep_coal_subcritical_G100000102527 | Duvha power station_Unit 4 | coal | ZAF | 1982 | 2033 | Mpumalanga | Witbank | active | 0.6 | 1700 | 54 | 4.5 | 0.252 | 42 | 7 | 7 | 20 | 20 | 8 | 60 | 14
ep_coal_subcritical_G100000102528 | Duvha power station_Unit 5 | coal | ZAF | 1983 | 2033 | Mpumalanga | Witbank | active | 0.6 | 1700 | 54 | 4.5 | 0.252 | 42 | 7 | 7 | 20 | 20 | 8 | 60 | 14
ep_coal_subcritical_G100000102529 | Duvha power station_Unit 6 | coal | ZAF | 1984 | 2034 | Mpumalanga | Witbank | active | 0.6 | 1700 | 54 | 4.5 | 0.252 | 42 | 7 | 7 | 20 | 20 | 8 | 60 | 14
ep_coal_subcritical_G100000103136 | Grootvlei power station_Unit 1 | coal | ZAF | 1973 | 2030 | Mpumalanga | Grootvlei | active | 0.2 | 1955 | 59.4 | 4.95 | 0.2304 | 38 | 5 | 5 | 30 | 30 | 5 | 40 | 10
ep_coal_subcritical_G100000103137 | Grootvlei power station_Unit 2 | coal | ZAF | 1970 | 2030 | Mpumalanga | Grootvlei | active | 0.2 | 1955 | 59.4 | 4.95 | 0.216 | 38 | 5 | 5 | 30 | 30 | 5 | 40 | 10
ep_coal_subcritical_G100000103138 | Grootvlei power station_Unit 3 | coal | ZAF | 1969 | 2030 | Mpumalanga | Grootvlei | active | 0.2 | 1955 | 59.4 | 4.95 | 0.216 | 38 | 5 | 5 | 30 | 30 | 5 | 40 | 10
ep_coal_subcritical_G100000103139__m | Grootvlei power station_Unit 4 | coal | ZAF | 1969 | 2030 | Mpumalanga | Grootvlei | mothballed | 0.2 | 1955 | 59.4 | 4.95 | 0.216 | 38 | 5 | 5 | 30 | 30 | 5 | 40 | 10
ep_coal_subcritical_G100000103140__m | Grootvlei power station_Unit 5 | coal | ZAF | 1971 | 2030 | Mpumalanga | Grootvlei | mothballed | 0.19 | 1955 | 59.4 | 4.95 | 0.2304 | 38 | 5 | 5 | 30 | 30 | 5 | 40 | 10
ep_coal_subcritical_G100000103141__m | Grootvlei power station_Unit 6 | coal | ZAF | 1977 | 2030 | Mpumalanga | Grootvlei | mothballed | 0.2 | 1955 | 59.4 | 4.95 | 0.2304 | 38 | 5 | 5 | 30 | 30 | 5 | 40 | 10
ep_coal_subcritical_G100000103806__m | Hendrina power station_Unit 1 | coal | ZAF | 1972 | 2030 | Mpumalanga | Pullens Hope | mothballed | 0.2 | 1955 | 59.4 | 4.95 | 0.2304 | 38 | 5 | 5 | 30 | 30 | 5 | 40 | 10
ep_coal_subcritical_G100000103807 | Hendrina power station_Unit 10 | coal | ZAF | 1977 | 2030 | Mpumalanga | Pullens Hope | active | 0.2 | 1955 | 59.4 | 4.95 | 0.2304 | 38 | 5 | 5 | 30 | 30 | 5 | 40 | 10
ep_coal_subcritical_G100000103808 | Hendrina power station_Unit 2 | coal | ZAF | 1971 | 2030 | Mpumalanga | Pullens Hope | active | 0.2 | 1955 | 59.4 | 4.95 | 0.2304 | 38 | 5 | 5 | 30 | 30 | 5 | 40 | 10
ep_coal_subcritical_G100000103809__m | Hendrina power station_Unit 3 | coal | ZAF | 1970 | 2030 | Mpumalanga | Pullens Hope | mothballed | 0.2 | 1955 | 59.4 | 4.95 | 0.216 | 38 | 5 | 5 | 30 | 30 | 5 | 40 | 10
ep_coal_subcritical_G100000103810 | Hendrina power station_Unit 4 | coal | ZAF | 1970 | 2030 | Mpumalanga | Pullens Hope | active | 0.2 | 1955 | 59.4 | 4.95 | 0.216 | 38 | 5 | 5 | 30 | 30 | 5 | 40 | 10
ep_coal_subcritical_G100000103811 | Hendrina power station_Unit 5 | coal | ZAF | 1971 | 2030 | Mpumalanga | Pullens Hope | active | 0.2 | 1955 | 59.4 | 4.95 | 0.2304 | 38 | 5 | 5 | 30 | 30 | 5 | 40 | 10
ep_coal_subcritical_G100000103812 | Hendrina power station_Unit 6 | coal | ZAF | 1973 | 2030 | Mpumalanga | Pullens Hope | active | 0.2 | 1955 | 59.4 | 4.95 | 0.2304 | 38 | 5 | 5 | 30 | 30 | 5 | 40 | 10
ep_coal_subcritical_G100000103813 | Hendrina power station_Unit 7 | coal | ZAF | 1974 | 2030 | Mpumalanga | Pullens Hope | active | 0.2 | 1955 | 59.4 | 4.95 | 0.2304 | 38 | 5 | 5 | 30 | 30 | 5 | 40 | 10
ep_coal_subcritical_G100000103814__m | Hendrina power station_Unit 8 | coal | ZAF | 1975 | 2030 | Mpumalanga | Pullens Hope | mothballed | 0.2 | 1955 | 59.4 | 4.95 | 0.2304 | 38 | 5 | 5 | 30 | 30 | 5 | 40 | 10
ep_coal_subcritical_G100000103815__m | Hendrina power station_Unit 9 | coal | ZAF | 1976 | 2030 | Mpumalanga | Pullens Hope | mothballed | 0.2 | 1955 | 59.4 | 4.95 | 0.2304 | 38 | 5 | 5 | 30 | 30 | 5 | 40 | 10
ep_coal_subcritical_G100000105646 | Kelvin power station_Phase B Unit 10 | coal | ZAF | 1968 | 2026 | Gauteng | Kempton Park | active | 0.06 | 1955 | 59.4 | 4.95 | 0.216 | 38 | 5 | 5 | 30 | 30 | 5 | 40 | 10
ep_coal_subcritical_G100000105647 | Kelvin power station_Phase B Unit 11 | coal | ZAF | 1968 | 2026 | Gauteng | Kempton Park | active | 0.06 | 1955 | 59.4 | 4.95 | 0.216 | 38 | 5 | 5 | 30 | 30 | 5 | 40 | 10
ep_coal_subcritical_G100000105648 | Kelvin power station_Phase B Unit 12 | coal | ZAF | 1969 | 2026 | Gauteng | Kempton Park | active | 0.06 | 1955 | 59.4 | 4.95 | 0.216 | 38 | 5 | 5 | 30 | 30 | 5 | 40 | 10
ep_coal_subcritical_G100000105649 | Kelvin power station_Phase B Unit 13 | coal | ZAF | 1969 | 2026 | Gauteng | Kempton Park | active | 0.06 | 1955 | 59.4 | 4.95 | 0.216 | 38 | 5 | 5 | 30 | 30 | 5 | 40 | 10
ep_coal_subcritical_G100000105650 | Kelvin power station_Phase B Unit 7 | coal | ZAF | 1962 | 2026 | Gauteng | Kempton Park | active | 0.06 | 1955 | 59.4 | 4.95 | 0.216 | 38 | 5 | 5 | 30 | 30 | 5 | 40 | 10
ep_coal_subcritical_G100000105651 | Kelvin power station_Phase B Unit 8 | coal | ZAF | 1964 | 2026 | Gauteng | Kempton Park | active | 0.06 | 1955 | 59.4 | 4.95 | 0.216 | 38 | 5 | 5 | 30 | 30 | 5 | 40 | 10
ep_coal_subcritical_G100000105652 | Kelvin power station_Phase B Unit 9 | coal | ZAF | 1965 | 2026 | Gauteng | Kempton Park | active | 0.06 | 1955 | 59.4 | 4.95 | 0.216 | 38 | 5 | 5 | 30 | 30 | 5 | 40 | 10
ep_coal_subcritical_G100000105663 | Kendal power station_Unit 1 | coal | ZAF | 1988 | 2039 | Mpumalanga | Kendal | active | 0.686 | 1700 | 54 | 4.5 | 0.252 | 42 | 7 | 7 | 20 | 20 | 8 | 60 | 14
ep_coal_subcritical_G100000105664 | Kendal power station_Unit 2 | coal | ZAF | 1989 | 2041 | Mpumalanga | Kendal | active | 0.686 | 1700 | 54 | 4.5 | 0.252 | 42 | 7 | 7 | 20 | 20 | 8 | 60 | 14
ep_coal_subcritical_G100000105665 | Kendal power station_Unit 3 | coal | ZAF | 1990 | 2042 | Mpumalanga | Kendal | active | 0.686 | 1700 | 54 | 4.5 | 0.252 | 42 | 7 | 7 | 20 | 20 | 8 | 60 | 14
ep_coal_subcritical_G100000105666 | Kendal power station_Unit 4 | coal | ZAF | 1991 | 2042 | Mpumalanga | Kendal | active | 0.686 | 1700 | 54 | 4.5 | 0.2592 | 42 | 7 | 7 | 20 | 20 | 8 | 60 | 14
ep_coal_subcritical_G100000105667 | Kendal power station_Unit 5 | coal | ZAF | 1992 | 2043 | Mpumalanga | Kendal | active | 0.686 | 1700 | 54 | 4.5 | 0.2592 | 42 | 7 | 7 | 20 | 20 | 8 | 60 | 14
ep_coal_subcritical_G100000105668 | Kendal power station_Unit 6 | coal | ZAF | 1993 | 2044 | Mpumalanga | Kendal | active | 0.686 | 1700 | 54 | 4.5 | 0.2592 | 42 | 7 | 7 | 20 | 20 | 8 | 60 | 14
ep_coal_subcritical_G100000105964 | Kriel power station_Unit 1 | coal | ZAF | 1976 | 2030 | Mpumalanga | Kriel | active | 0.5 | 1700 | 54 | 4.5 | 0.2448 | 42 | 7 | 7 | 20 | 20 | 8 | 60 | 14
ep_coal_subcritical_G100000105965 | Kriel power station_Unit 2 | coal | ZAF | 1976 | 2030 | Mpumalanga | Kriel | active | 0.5 | 1700 | 54 | 4.5 | 0.2448 | 42 | 7 | 7 | 20 | 20 | 8 | 60 | 14
ep_coal_subcritical_G100000105966 | Kriel power station_Unit 3 | coal | ZAF | 1977 | 2030 | Mpumalanga | Kriel | active | 0.5 | 1700 | 54 | 4.5 | 0.2448 | 42 | 7 | 7 | 20 | 20 | 8 | 60 | 14
ep_coal_subcritical_G100000105967 | Kriel power station_Unit 4 | coal | ZAF | 1978 | 2030 | Mpumalanga | Kriel | active | 0.5 | 1700 | 54 | 4.5 | 0.2448 | 42 | 7 | 7 | 20 | 20 | 8 | 60 | 14
ep_coal_subcritical_G100000105968 | Kriel power station_Unit 5 | coal | ZAF | 1979 | 2030 | Mpumalanga | Kriel | active | 0.5 | 1700 | 54 | 4.5 | 0.2448 | 42 | 7 | 7 | 20 | 20 | 8 | 60 | 14
ep_coal_subcritical_G100000105969 | Kriel power station_Unit 6 | coal | ZAF | 1979 | 2030 | Mpumalanga | Kriel | active | 0.5 | 1700 | 54 | 4.5 | 0.2448 | 42 | 7 | 7 | 20 | 20 | 8 | 60 | 14
ep_coal_subcritical_G100000106240 | Lethabo power station_Unit 1 | coal | ZAF | 1985 | 2036 | Free State | Viljoensdrif | active | 0.618 | 1700 | 54 | 4.5 | 0.252 | 42 | 7 | 7 | 20 | 20 | 8 | 60 | 14
ep_coal_subcritical_G100000106241 | Lethabo power station_Unit 2 | coal | ZAF | 1986 | 2037 | Free State | Viljoensdrif | active | 0.618 | 1700 | 54 | 4.5 | 0.252 | 42 | 7 | 7 | 20 | 20 | 8 | 60 | 14
ep_coal_subcritical_G100000106242 | Lethabo power station_Unit 3 | coal | ZAF | 1987 | 2037 | Free State | Viljoensdrif | active | 0.618 | 1700 | 54 | 4.5 | 0.252 | 42 | 7 | 7 | 20 | 20 | 8 | 60 | 14
ep_coal_subcritical_G100000106243 | Lethabo power station_Unit 4 | coal | ZAF | 1987 | 2038 | Free State | Viljoensdrif | active | 0.618 | 1700 | 54 | 4.5 | 0.252 | 42 | 7 | 7 | 20 | 20 | 8 | 60 | 14
ep_coal_subcritical_G100000106244 | Lethabo power station_Unit 5 | coal | ZAF | 1989 | 2040 | Free State | Viljoensdrif | active | 0.618 | 1700 | 54 | 4.5 | 0.252 | 42 | 7 | 7 | 20 | 20 | 8 | 60 | 14
ep_coal_subcritical_G100000106245 | Lethabo power station_Unit 6 | coal | ZAF | 1990 | 2041 | Free State | Viljoensdrif | active | 0.618 | 1700 | 54 | 4.5 | 0.252 | 42 | 7 | 7 | 20 | 20 | 8 | 60 | 14
ep_coal_subcritical_G100000106600 | Majuba power station_Unit 1 | coal | ZAF | 1996 | 2046 | Mpumalanga | Amersfoort | active | 0.665 | 1700 | 54 | 4.5 | 0.2592 | 42 | 7 | 7 | 20 | 20 | 8 | 60 | 14
ep_coal_subcritical_G100000106601 | Majuba power station_Unit 2 | coal | ZAF | 1997 | 2047 | Mpumalanga | Amersfoort | active | 0.665 | 1700 | 54 | 4.5 | 0.2592 | 42 | 7 | 7 | 20 | 20 | 8 | 60 | 14
ep_coal_subcritical_G100000106602 | Majuba power station_Unit 3 | coal | ZAF | 1998 | 2048 | Mpumalanga | Amersfoort | active | 0.665 | 1700 | 54 | 4.5 | 0.2592 | 42 | 7 | 7 | 20 | 20 | 8 | 60 | 14
ep_coal_subcritical_G100000106603 | Majuba power station_Unit 4 | coal | ZAF | 1999 | 2049 | Mpumalanga | Amersfoort | active | 0.716 | 1700 | 54 | 4.5 | 0.2592 | 42 | 7 | 7 | 20 | 20 | 8 | 60 | 14
ep_coal_subcritical_G100000106604 | Majuba power station_Unit 5 | coal | ZAF | 2000 | 2050 | Mpumalanga | Amersfoort | active | 0.716 | 1700 | 54 | 4.5 | 0.2592 | 42 | 7 | 7 | 20 | 20 | 8 | 60 | 14
ep_coal_subcritical_G100000106605 | Majuba power station_Unit 6 | coal | ZAF | 2001 | 2051 | Mpumalanga | Amersfoort | active | 0.716 | 1700 | 54 | 4.5 | 0.2592 | 42 | 7 | 7 | 20 | 20 | 8 | 60 | 14
ep_coal_subcritical_G100000106720 | Matimba power station_Unit 1 | coal | ZAF | 1987 | 2038 | Limpopo | Lephalale | active | 0.665 | 1700 | 54 | 4.5 | 0.252 | 42 | 7 | 7 | 20 | 20 | 8 | 60 | 14
ep_coal_subcritical_G100000106721 | Matimba power station_Unit 2 | coal | ZAF | 1987 | 2038 | Limpopo | Lephalale | active | 0.665 | 1700 | 54 | 4.5 | 0.252 | 42 | 7 | 7 | 20 | 20 | 8 | 60 | 14
ep_coal_subcritical_G100000106722 | Matimba power station_Unit 3 | coal | ZAF | 1988 | 2039 | Limpopo | Lephalale | active | 0.665 | 1700 | 54 | 4.5 | 0.252 | 42 | 7 | 7 | 20 | 20 | 8 | 60 | 14
ep_coal_subcritical_G100000106723 | Matimba power station_Unit 4 | coal | ZAF | 1989 | 2040 | Limpopo | Lephalale | active | 0.665 | 1700 | 54 | 4.5 | 0.252 | 42 | 7 | 7 | 20 | 20 | 8 | 60 | 14
ep_coal_subcritical_G100000106724 | Matimba power station_Unit 5 | coal | ZAF | 1990 | 2041 | Limpopo | Lephalale | active | 0.665 | 1700 | 54 | 4.5 | 0.252 | 42 | 7 | 7 | 20 | 20 | 8 | 60 | 14
ep_coal_subcritical_G100000106725 | Matimba power station_Unit 6 | coal | ZAF | 1991 | 2042 | Limpopo | Lephalale | active | 0.665 | 1700 | 54 | 4.5 | 0.2592 | 42 | 7 | 7 | 20 | 20 | 8 | 60 | 14
ep_coal_subcritical_G100000106726 | Matla power station_Unit 1 | coal | ZAF | 1979 | 2030 | Mpumalanga | Kriel | active | 0.6 | 1700 | 54 | 4.5 | 0.2448 | 42 | 7 | 7 | 20 | 20 | 8 | 60 | 14
ep_coal_subcritical_G100000106727 | Matla power station_Unit 2 | coal | ZAF | 1980 | 2031 | Mpumalanga | Kriel | active | 0.6 | 1700 | 54 | 4.5 | 0.2448 | 42 | 7 | 7 | 20 | 20 | 8 | 60 | 14
ep_coal_subcritical_G100000106728 | Matla power station_Unit 3 | coal | ZAF | 1980 | 2031 | Mpumalanga | Kriel | active | 0.6 | 1700 | 54 | 4.5 | 0.2448 | 42 | 7 | 7 | 20 | 20 | 8 | 60 | 14
ep_coal_subcritical_G100000106729 | Matla power station_Unit 4 | coal | ZAF | 1981 | 2032 | Mpumalanga | Kriel | active | 0.6 | 1700 | 54 | 4.5 | 0.252 | 42 | 7 | 7 | 20 | 20 | 8 | 60 | 14
ep_coal_subcritical_G100000106730 | Matla power station_Unit 5 | coal | ZAF | 1982 | 2033 | Mpumalanga | Kriel | active | 0.6 | 1700 | 54 | 4.5 | 0.252 | 42 | 7 | 7 | 20 | 20 | 8 | 60 | 14
ep_coal_subcritical_G100000106731 | Matla power station_Unit 6 | coal | ZAF | 1983 | 2034 | Mpumalanga | Kriel | active | 0.6 | 1700 | 54 | 4.5 | 0.252 | 42 | 7 | 7 | 20 | 20 | 8 | 60 | 14
ep_coal_subcritical_G100000108622__m | Rooiwal power station_Unit 1 | coal | ZAF | 1962 |  | Gauteng | Pretoria | mothballed | 0.06 | 1955 | 59.4 | 4.95 | 0.216 | 38 | 5 | 5 | 30 | 30 | 5 | 40 | 10
ep_coal_subcritical_G100000108623__m | Rooiwal power station_Unit 2 | coal | ZAF | 1962 |  | Gauteng | Pretoria | mothballed | 0.06 | 1955 | 59.4 | 4.95 | 0.216 | 38 | 5 | 5 | 30 | 30 | 5 | 40 | 10
ep_coal_subcritical_G100000108624__m | Rooiwal power station_Unit 3 | coal | ZAF | 1968 |  | Gauteng | Pretoria | mothballed | 0.06 | 1955 | 59.4 | 4.95 | 0.216 | 38 | 5 | 5 | 30 | 30 | 5 | 40 | 10
ep_coal_subcritical_G100000108625__m | Rooiwal power station_Unit 4 | coal | ZAF | 1969 |  | Gauteng | Pretoria | mothballed | 0.06 | 1955 | 59.4 | 4.95 | 0.216 | 38 | 5 | 5 | 30 | 30 | 5 | 40 | 10
ep_coal_subcritical_G100000108626__m | Rooiwal power station_Unit 5 | coal | ZAF | 1970 |  | Gauteng | Pretoria | mothballed | 0.06 | 1955 | 59.4 | 4.95 | 0.216 | 38 | 5 | 5 | 30 | 30 | 5 | 40 | 10
ep_coal_subcritical_G100000110396 | Tutuka power station_Unit 1 | coal | ZAF | 1985 | 2030 | Mpumalanga | Standerton | active | 0.609 | 1700 | 54 | 4.5 | 0.252 | 42 | 7 | 7 | 20 | 20 | 8 | 60 | 14
ep_coal_subcritical_G100000110397 | Tutuka power station_Unit 2 | coal | ZAF | 1985 | 2030 | Mpumalanga | Standerton | active | 0.609 | 1700 | 54 | 4.5 | 0.252 | 42 | 7 | 7 | 20 | 20 | 8 | 60 | 14
ep_coal_subcritical_G100000110398 | Tutuka power station_Unit 3 | coal | ZAF | 1986 | 2030 | Mpumalanga | Standerton | active | 0.609 | 1700 | 54 | 4.5 | 0.252 | 42 | 7 | 7 | 20 | 20 | 8 | 60 | 14
ep_coal_subcritical_G100000110399 | Tutuka power station_Unit 4 | coal | ZAF | 1987 | 2030 | Mpumalanga | Standerton | active | 0.609 | 1700 | 54 | 4.5 | 0.252 | 42 | 7 | 7 | 20 | 20 | 8 | 60 | 14
ep_coal_subcritical_G100000110400 | Tutuka power station_Unit 5 | coal | ZAF | 1988 | 2030 | Mpumalanga | Standerton | active | 0.609 | 1700 | 54 | 4.5 | 0.252 | 42 | 7 | 7 | 20 | 20 | 8 | 60 | 14
ep_coal_subcritical_G100000110401 | Tutuka power station_Unit 6 | coal | ZAF | 1990 | 2030 | Mpumalanga | Standerton | active | 0.609 | 1700 | 54 | 4.5 | 0.252 | 42 | 7 | 7 | 20 | 20 | 8 | 60 | 14
ep_coal_subcritical__m | Aggregated Plant | coal | ZAF | 1952 |  |  |  | mothballed | 0.18 | 2295 | 70.2 | 5.4 | 0.1944 | 38 | 5 | 5 | 30 | 30 | 5 | 40 | 10
ep_coal_supercritical_G100000106039 | Kusile power station_Unit 1 | coal | ZAF | 2018 | 2069 | Mpumalanga | Witbank | active | 0.8 | 1870 | 58.5 | 4.95 | 0.2988 | 48 | 8 | 8 | 15 | 15 | 9 | 70 | 16
ep_coal_supercritical_G100000106040 | Kusile power station_Unit 2 | coal | ZAF | 2020 | 2070 | Mpumalanga | Witbank | active | 0.8 | 1870 | 58.5 | 4.95 | 0.2988 | 48 | 8 | 8 | 15 | 15 | 9 | 70 | 16
ep_coal_supercritical_G100000106041 | Kusile power station_Unit 3 | coal | ZAF | 2021 | 2071 | Mpumalanga | Witbank | active | 0.8 | 1870 | 58.5 | 4.95 | 0.306 | 48 | 8 | 8 | 15 | 15 | 9 | 70 | 16
ep_coal_supercritical_G100000106042 | Kusile power station_Unit 4 | coal | ZAF | 2022 |  | Mpumalanga | Witbank | active | 0.8 | 1870 | 58.5 | 4.95 | 0.306 | 48 | 8 | 8 | 15 | 15 | 9 | 70 | 16
ep_coal_supercritical_G100000106043 | Kusile power station_Unit 5 | coal | ZAF | 2024 |  | Mpumalanga | Witbank | active | 0.8 | 1870 | 58.5 | 4.95 | 0.306 | 48 | 8 | 8 | 15 | 15 | 9 | 70 | 16
ep_coal_supercritical_G100000106044 | Kusile power station_Unit 6 | coal | ZAF | 2025 |  | Mpumalanga | Witbank | active | 0.8 | 1870 | 58.5 | 4.95 | 0.306 | 48 | 8 | 8 | 15 | 15 | 9 | 70 | 16
ep_coal_supercritical_G100000106780 | Medupi power station_Unit 1 | coal | ZAF | 2021 | 2071 | Limpopo | Lephalale | active | 0.7948 | 1870 | 58.5 | 4.95 | 0.306 | 48 | 8 | 8 | 15 | 15 | 9 | 70 | 16
ep_coal_supercritical_G100000106781 | Medupi power station_Unit 2 | coal | ZAF | 2019 | 2069 | Limpopo | Lephalale | active | 0.7948 | 1870 | 58.5 | 4.95 | 0.2988 | 48 | 8 | 8 | 15 | 15 | 9 | 70 | 16
ep_coal_supercritical_G100000106782 | Medupi power station_Unit 3 | coal | ZAF | 2019 | 2068 | Limpopo | Lephalale | active | 0.7948 | 1870 | 58.5 | 4.95 | 0.2988 | 48 | 8 | 8 | 15 | 15 | 9 | 70 | 16
ep_coal_supercritical_G100000106783 | Medupi power station_Unit 4 | coal | ZAF | 2017 | 2067 | Limpopo | Lephalale | active | 0.7948 | 1870 | 58.5 | 4.95 | 0.2988 | 48 | 8 | 8 | 15 | 15 | 9 | 70 | 16
ep_coal_supercritical_G100000106784 | Medupi power station_Unit 5 | coal | ZAF | 2017 | 2067 | Limpopo | Lephalale | active | 0.7948 | 1870 | 58.5 | 4.95 | 0.2988 | 48 | 8 | 8 | 15 | 15 | 9 | 70 | 16
ep_coal_supercritical_G100000106785 | Medupi power station_Unit 6 | coal | ZAF | 2015 | 2065 | Limpopo | Lephalale | active | 0.7948 | 1870 | 58.5 | 4.95 | 0.2988 | 48 | 8 | 8 | 15 | 15 | 9 | 70 | 16
ep_gas_combined_cycle | Aggregated Plant | gas | ZAF | 2022 |  |  |  | active | 0.005 | 1147.5 | 35.1 | 3.24 | 0.504 | 50 | 2 | 2 | 60 | 60 | 1.75 | 25 | 6
ep_gas_combined_cycle_G100000407268 | Secunda power station_CC1 | gas | ZAF | 2011 |  | Mpumalanga | Secunda | active | 0.28 | 977.5 | 29.7 | 2.97 | 0.504 | 50 | 2 | 2 | 60 | 60 | 1.75 | 25 | 6
ep_gas_combined_cycle_G100000408558 | Dedisa power station_1 | gas | ZAF | 2015 |  | Eastern Cape | Gqeberha | active | 0.335 | 850 | 27 | 2.7 | 0.522 | 55 | 4 | 4 | 45 | 45 | 3 | 40 | 9
ep_gas_gas_turbine_G100000408559 | Avon power station_1 | gas | ZAF | 2016 |  | KwaZulu-Natal | Ballito | active | 0.1675 | 782 | 19.8 | 3.96 | 0.279 | 30 | 1 | 1 | 100 | 100 | 0.75 | 15 | 4
ep_gas_gas_turbine_G100000414449 | Avon power station_4 | gas | ZAF | 2016 |  | KwaZulu-Natal | Ballito | active | 0.1675 | 782 | 19.8 | 3.96 | 0.279 | 30 | 1 | 1 | 100 | 100 | 0.75 | 15 | 4
ep_gas_gas_turbine_G100000414450 | Avon power station_3 | gas | ZAF | 2016 |  | KwaZulu-Natal | Ballito | active | 0.1675 | 782 | 19.8 | 3.96 | 0.279 | 30 | 1 | 1 | 100 | 100 | 0.75 | 15 | 4
ep_gas_gas_turbine_G100000414451 | Avon power station_2 | gas | ZAF | 2016 |  | KwaZulu-Natal | Ballito | active | 0.1675 | 782 | 19.8 | 3.96 | 0.279 | 30 | 1 | 1 | 100 | 100 | 0.75 | 15 | 4
ep_hydro_dam_G100000603351 | Gariep hydroelectric plant_ | hydro | ZAF | 1971 |  | Eastern Cape | Gariep Local Municipality | active | 0.36 | 2125 | 45 | 1.8 | 1
ep_hydro_dam_G100000603356 | Vanderkloof hydroelectric plant_ | hydro | ZAF | 1976 |  | Free State | Letsemeng Local Municipality | active | 0.24 | 2443.75 | 49.5 | 1.98 | 1
ep_hydro_ps_G100000603350 | Drakensberg hydroelectric plant_ | hydro | ZAF | 1982 |  | KwaZulu-Natal | Okhahlamba Local Municipality | active | 1 | 1530 | 36 | 1.35 | 1
ep_hydro_ps_G100000603352 | Ingula hydroelectric plant_ | hydro | ZAF | 2016 |  | KwaZulu-Natal | Emnambithi/Ladysmith Local Municipality | active | 1.332 | 1530 | 36 | 1.35 | 1
ep_hydro_ps_G100000603353 | Palmiet hydroelectric plant_ | hydro | ZAF | 1988 |  | Western Cape | Theewaterskloof Local Municipality | active | 0.4 | 1530 | 36 | 1.35 | 1
ep_hydro_ps_G100000603354 | Steenbras hydroelectric plant_ | hydro | ZAF | 1979 |  | Western Cape |  | active | 0.16 | 1759.5 | 39.6 | 1.485 | 1
ep_hydro_ror | Aggregated Plant | hydro | ZAF | 1985 |  |  |  | active | 0.042 | 2524.5 | 64.35 | 2.7 | 1
ep_nuclear_G100000500317 | Koeberg nuclear power plant_1 | nuclear | ZAF | 1984 |  | Western Cape |  | active | 0.97 | 5525 | 135 | 3.6 | 1 | 70 | 24 | 24 | 5 | 5 | 48 | 100 | 50
ep_nuclear_G100000500318 | Koeberg nuclear power plant_2 | nuclear | ZAF | 1985 |  | Western Cape |  | active | 0.97 | 5525 | 135 | 3.6 | 1 | 70 | 24 | 24 | 5 | 5 | 48 | 100 | 50
ep_oil_gas_turbine_G100000408556 | Ankerlig power station_1-1 | oil | ZAF | 2007 |  | Western Cape | Atlantis | active | 0.1492 | 879.75 | 21.78 | 4.455 | 0.252 | 30 | 1 | 1 | 100 | 100 | 0.75 | 15 | 4
ep_oil_gas_turbine_G100000408557 | Gourikwa power station_1 | oil | ZAF | 2007 |  | Western Cape | Mossel Bay | active | 0.148 | 879.75 | 21.78 | 4.455 | 0.252 | 30 | 1 | 1 | 100 | 100 | 0.75 | 15 | 4
ep_oil_gas_turbine_G100000410884 | Gourikwa power station_5 | oil | ZAF | 2009 |  | Western Cape | Mossel Bay | active | 0.148 | 879.75 | 21.78 | 4.455 | 0.252 | 30 | 1 | 1 | 100 | 100 | 0.75 | 15 | 4
ep_oil_gas_turbine_G100000410885 | Gourikwa power station_4 | oil | ZAF | 2009 |  | Western Cape | Mossel Bay | active | 0.148 | 879.75 | 21.78 | 4.455 | 0.252 | 30 | 1 | 1 | 100 | 100 | 0.75 | 15 | 4
ep_oil_gas_turbine_G100000410886 | Gourikwa power station_3 | oil | ZAF | 2007 |  | Western Cape | Mossel Bay | active | 0.148 | 879.75 | 21.78 | 4.455 | 0.252 | 30 | 1 | 1 | 100 | 100 | 0.75 | 15 | 4
ep_oil_gas_turbine_G100000410887 | Gourikwa power station_2 | oil | ZAF | 2007 |  | Western Cape | Mossel Bay | active | 0.148 | 879.75 | 21.78 | 4.455 | 0.252 | 30 | 1 | 1 | 100 | 100 | 0.75 | 15 | 4
ep_oil_gas_turbine_G100000411349 | Port Rex power station_6 | oil | ZAF | 1976 |  |  | East London | active | 0.057 | 879.75 | 21.78 | 4.455 | 0.198 | 30 | 1 | 1 | 100 | 100 | 0.75 | 15 | 4
ep_oil_gas_turbine_G100000411350 | Port Rex power station_5 | oil | ZAF | 1976 |  |  | East London | active | 0.057 | 879.75 | 21.78 | 4.455 | 0.198 | 30 | 1 | 1 | 100 | 100 | 0.75 | 15 | 4
ep_oil_gas_turbine_G100000411351 | Port Rex power station_4 | oil | ZAF | 1976 |  |  | East London | active | 0.057 | 879.75 | 21.78 | 4.455 | 0.198 | 30 | 1 | 1 | 100 | 100 | 0.75 | 15 | 4
ep_oil_gas_turbine_G100000411352 | Acacia power station_3 | oil | ZAF | 1976 |  | Western Cape | Cape Town | active | 0.057 | 879.75 | 21.78 | 4.455 | 0.198 | 30 | 1 | 1 | 100 | 100 | 0.75 | 15 | 4
ep_oil_gas_turbine_G100000411353 | Acacia power station_2 | oil | ZAF | 1976 |  | Western Cape | Cape Town | active | 0.057 | 879.75 | 21.78 | 4.455 | 0.198 | 30 | 1 | 1 | 100 | 100 | 0.75 | 15 | 4
ep_oil_gas_turbine_G100000411354 | Acacia power station_1 | oil | ZAF | 1976 |  | Western Cape | Cape Town | active | 0.057 | 879.75 | 21.78 | 4.455 | 0.198 | 30 | 1 | 1 | 100 | 100 | 0.75 | 15 | 4
ep_oil_gas_turbine_G100000413925 | Ankerlig power station_2-1 | oil | ZAF | 2009 |  | Western Cape | Atlantis | active | 0.1483 | 879.75 | 21.78 | 4.455 | 0.252 | 30 | 1 | 1 | 100 | 100 | 0.75 | 15 | 4
ep_oil_gas_turbine_G100000414351 | Ankerlig power station_2-5 | oil | ZAF | 2009 |  | Western Cape | Atlantis | active | 0.1483 | 879.75 | 21.78 | 4.455 | 0.252 | 30 | 1 | 1 | 100 | 100 | 0.75 | 15 | 4
ep_oil_gas_turbine_G100000414352 | Ankerlig power station_2-4 | oil | ZAF | 2009 |  | Western Cape | Atlantis | active | 0.1483 | 879.75 | 21.78 | 4.455 | 0.252 | 30 | 1 | 1 | 100 | 100 | 0.75 | 15 | 4
ep_oil_gas_turbine_G100000414353 | Ankerlig power station_2-3 | oil | ZAF | 2009 |  | Western Cape | Atlantis | active | 0.1483 | 879.75 | 21.78 | 4.455 | 0.252 | 30 | 1 | 1 | 100 | 100 | 0.75 | 15 | 4
ep_oil_gas_turbine_G100000414354 | Ankerlig power station_2-2 | oil | ZAF | 2009 |  | Western Cape | Atlantis | active | 0.1483 | 879.75 | 21.78 | 4.455 | 0.252 | 30 | 1 | 1 | 100 | 100 | 0.75 | 15 | 4
ep_oil_gas_turbine_G100000414355 | Ankerlig power station_1-4 | oil | ZAF | 2007 |  | Western Cape | Atlantis | active | 0.1492 | 879.75 | 21.78 | 4.455 | 0.252 | 30 | 1 | 1 | 100 | 100 | 0.75 | 15 | 4
ep_oil_gas_turbine_G100000414356 | Ankerlig power station_1-3 | oil | ZAF | 2007 |  | Western Cape | Atlantis | active | 0.1492 | 879.75 | 21.78 | 4.455 | 0.252 | 30 | 1 | 1 | 100 | 100 | 0.75 | 15 | 4
ep_oil_gas_turbine_G100000414357 | Ankerlig power station_1-2 | oil | ZAF | 2007 |  | Western Cape | Atlantis | active | 0.1492 | 879.75 | 21.78 | 4.455 | 0.252 | 30 | 1 | 1 | 100 | 100 | 0.75 | 15 | 4
ep_solar_pv | Aggregated Plant | solar | ZAF | 2013 |  |  |  | active | 0.0366 | 1032.75 | 17.55 | 0 | 1
ep_solar_pv | Aggregated Plant | solar | ZAF | 2014 |  |  |  | active | 0.2565 | 1032.75 | 17.55 | 0 | 1
ep_solar_pv | Aggregated Plant | solar | ZAF | 2015 |  |  |  | active | 0.0852 | 1032.75 | 17.55 | 0 | 1
ep_solar_pv | Aggregated Plant | solar | ZAF | 2017 |  |  |  | active | 0.0386 | 1032.75 | 17.55 | 0 | 1
ep_solar_pv | Aggregated Plant | solar | ZAF | 2018 |  |  |  | active | 0.0129 | 1032.75 | 17.55 | 0 | 1
ep_solar_pv | Aggregated Plant | solar | ZAF | 2019 |  |  |  | active | 0.0274 | 1032.75 | 17.55 | 0 | 1
ep_solar_pv | Aggregated Plant | solar | ZAF | 2020 |  |  |  | active | 0.0619 | 1032.75 | 17.55 | 0 | 1
ep_solar_pv | Aggregated Plant | solar | ZAF | 2021 |  |  |  | active | 0.0337 | 1032.75 | 17.55 | 0 | 1
ep_solar_pv | Aggregated Plant | solar | ZAF | 2022 |  |  |  | active | 0.0528 | 1032.75 | 17.55 | 0 | 1
ep_solar_pv | Aggregated Plant | solar | ZAF | 2023 |  |  |  | active | 0.0558 | 1032.75 | 17.55 | 0 | 1
ep_solar_pv | Aggregated Plant | solar | ZAF | 2025 |  |  |  | active | 0.03 | 1032.75 | 17.55 | 0 | 1
ep_solar_pv | Aggregated Plant | solar | ZAF | 2028 |  |  |  | active | 0.04 | 1032.75 | 17.55 | 0 | 1
ep_solar_pv_ | Aggregated Plant - IRENA Gap_Missing Solar Capacity | solar | ZAF | 2022 |  |  |  | active | 2.9974 | 765 | 13.5 | 0 | 1
ep_solar_pv_G100000800007 | Adams Aurora solar farm_2 | solar | ZAF | 2017 |  | Northern Cape | Joe Morolong Local Municipality | active | 0.075 | 879.75 | 14.85 | 0 | 1
ep_solar_pv_G100000800080 | Bokamoso Solar Field_-- | solar | ZAF | 2020 |  | North West | Maquassi Hills Local Municipality | active | 0.068 | 879.75 | 14.85 | 0 | 1
ep_solar_pv_G100000800086 | Boshof Solar Power Plant_-- | solar | ZAF | 2014 |  | Free State | Tokologo Local Municipality | active | 0.066 | 879.75 | 14.85 | 0 | 1
ep_solar_pv_G100000800109 | De Aar - Project 1 (Solar Capital) solar farm_-- | solar | ZAF | 2014 |  | Northern Cape | Emthanjeni Local Municipality | active | 0.085 | 879.75 | 14.85 | 0 | 1
ep_solar_pv_G100000800111 | De Aar 3 - Project 2 (Solar Capital) solar farm_-- | solar | ZAF | 2016 |  | Northern Cape | Emthanjeni Local Municipality | active | 0.09 | 879.75 | 14.85 | 0 | 1
ep_solar_pv_G100000800113 | De Wildt Solar Park_-- | solar | ZAF | 2021 |  | North West | Madibeng Local Municipality | active | 0.05 | 1032.75 | 17.55 | 0 | 1
ep_solar_pv_G100000800119 | Dreunberg solar farm_-- | solar | ZAF | 2014 |  | Eastern Cape | Gariep Local Municipality | active | 0.075 | 879.75 | 14.85 | 0 | 1
ep_solar_pv_G100000800120 | Droogfontein solar farm_1 | solar | ZAF | 2014 |  | Northern Cape | Sol Plaatje Local Municipality | active | 0.05 | 1032.75 | 17.55 | 0 | 1
ep_solar_pv_G100000800121 | Droogfontein solar farm_2 | solar | ZAF | 2020 |  | Northern Cape | Sol Plaatje Local Municipality | active | 0.086 | 879.75 | 14.85 | 0 | 1
ep_solar_pv_G100000800161 | Greefspan solar farm_2 | solar | ZAF | 2021 |  | Northern Cape | Siyancuma Local Municipality | active | 0.055 | 879.75 | 14.85 | 0 | 1
ep_solar_pv_G100000800170 | Harmony Free State Solar Plant_2 | solar | ZAF | 2025 |  |  |  | active | 0.137 | 879.75 | 14.85 | 0 | 1
ep_solar_pv_G100000800181 | Jasper Solar Power Plant_-- | solar | ZAF | 2014 |  | Northern Cape | Tsantsabane Local Municipality | active | 0.096 | 879.75 | 14.85 | 0 | 1
ep_solar_pv_G100000800194 | Kalkbult solar farm_-- | solar | ZAF | 2013 |  | Northern Cape | Renosterberg Local Municipality | active | 0.075 | 879.75 | 14.85 | 0 | 1
ep_solar_pv_G100000800198 | Karoo solar farm_-- | solar | ZAF | 2014 |  | Northern Cape | Ubuntu Local Municipality | active | 0.0738 | 879.75 | 14.85 | 0 | 1
ep_solar_pv_G100000800204 | Kenhardt solar farm_1 | solar | ZAF | 2024 |  | Northern Cape | Kenhardt | active | 0.18 | 879.75 | 14.85 | 0 | 1
ep_solar_pv_G100000800205 | Kenhardt solar farm_2 | solar | ZAF | 2024 |  | Northern Cape | Kenhardt | active | 0.18 | 879.75 | 14.85 | 0 | 1
ep_solar_pv_G100000800206 | Kenhardt solar farm_3 | solar | ZAF | 2024 |  | Northern Cape | Kenhardt | active | 0.18 | 879.75 | 14.85 | 0 | 1
ep_solar_pv_G100000800226 | Konkoonsies solar farm_2 | solar | ZAF | 2019 |  | Northern Cape | Khâi-Ma Local Municipality | active | 0.086 | 879.75 | 14.85 | 0 | 1
ep_solar_pv_G100000800235 | Lesedi solar farm_-- | solar | ZAF | 2014 |  | Northern Cape | Kgatelopele Local Municipality | active | 0.075 | 879.75 | 14.85 | 0 | 1
ep_solar_pv_G100000800236 | Letsatsi Solar Plant_-- | solar | ZAF | 2014 |  | Free State |  | active | 0.075 | 879.75 | 14.85 | 0 | 1
ep_solar_pv_G100000800242 | Loeriesfonstein - Project 3 solar farm_-- | solar | ZAF | 2023 |  | Northern Cape | Loeriesfonstein | active | 0.086 | 879.75 | 14.85 | 0 | 1
ep_solar_pv_G100000800265 | Mulilo Prieska solar farm_-- | solar | ZAF | 2016 |  | Northern Cape | Copperton | active | 0.086 | 879.75 | 14.85 | 0 | 1
ep_solar_pv_G100000800267 | Mulilo Sonnedix Prieska solar farm_-- | solar | ZAF | 2016 |  | Northern Cape | Siyathemba Local Municipality | active | 0.086 | 879.75 | 14.85 | 0 | 1
ep_solar_pv_G100000800313 | Paleisheuwel Solar Power Plant_-- | solar | ZAF | 2016 |  | Western Cape | Cederberg Local Municipality | active | 0.083 | 879.75 | 14.85 | 0 | 1
ep_solar_pv_G100000800318 | Pulida Solar Park_-- | solar | ZAF | 2017 |  | Free State | Letsemeng Local Municipality | active | 0.083 | 879.75 | 14.85 | 0 | 1
ep_solar_pv_G100000800325 | Reisa solar farm_-- | solar | ZAF | 2014 |  | Northern Cape |  | active | 0.075 | 879.75 | 14.85 | 0 | 1
ep_solar_pv_G100000800357 | Sishen Solar Plant_-- | solar | ZAF | 2014 |  | Northern Cape | Gamagara Local Municipality | active | 0.094 | 879.75 | 14.85 | 0 | 1
ep_solar_pv_G100000800380 | South Deep Mine solar farm_-- | solar | ZAF | 2022 |  | Gauteng | Westonaria | active | 0.05 | 1032.75 | 17.55 | 0 | 1
ep_solar_pv_G100000800401 | Tom Burke Solar Park_-- | solar | ZAF | 2016 |  | Limpopo | Lephalale Local Municipality | active | 0.066 | 879.75 | 14.85 | 0 | 1
ep_solar_pv_G100000800418 | Upington solar farm_1 | solar | ZAF | 2020 |  | Northern Cape | Kai !Garib Local Municipality | active | 0.086 | 879.75 | 14.85 | 0 | 1
ep_solar_pv_G100000800419 | Upington solar farm_2 | solar | ZAF | 2020 |  | Northern Cape | Kai !Garib Local Municipality | active | 0.086 | 879.75 | 14.85 | 0 | 1
ep_solar_pv_G100000800420 | Upington solar farm_3 | solar | ZAF | 2020 |  | Northern Cape | Kai !Garib Local Municipality | active | 0.086 | 879.75 | 14.85 | 0 | 1
ep_solar_pv_G100000800424 | Waterloo solar farm (South Africa)_-- | solar | ZAF | 2020 |  | North West | Naledi Local Municipality | active | 0.086 | 879.75 | 14.85 | 0 | 1
ep_solar_pv_G100000800434 | Zeerust Solar Field_-- | solar | ZAF | 2021 |  | North West | Ramotshere Moiloa Local Municipality | active | 0.075 | 879.75 | 14.85 | 0 | 1
ep_solar_pv_G100000814200 | Du Plessis Dam PV solar farm_-- | solar | ZAF | 2028 |  | Northern Cape | Emthanjeni Local Municipality | active | 0.075 | 879.75 | 14.85 | 0 | 1
ep_solar_pv_G100000814201 | Graspan Solar PV Project_-- | solar | ZAF | 2025 |  | Northern Cape | Siyancuma Local Municipality | active | 0.075 | 879.75 | 14.85 | 0 | 1
ep_solar_pv_G100000814202 | Grootfontein PV solar farm_1 | solar | ZAF | 2025 |  | Western Cape | Witzenberg Local Municipality | active | 0.075 | 879.75 | 14.85 | 0 | 1
ep_solar_pv_G100000814205 | Grootspruit Solar PV Project_-- | solar | ZAF | 2025 |  | Free State | Matjhabeng Local Municipality | active | 0.075 | 879.75 | 14.85 | 0 | 1
ep_solar_pv_G100000814214 | Mulilo Total Hydra solar farm_-- | solar | ZAF | 2025 |  | Northern Cape | Emthanjeni Local Municipality | active | 0.216 | 879.75 | 14.85 | 0 | 1
ep_solar_pv_G100000814215 | Nieuwehoop Solar PV Facility_-- | solar | ZAF | 2028 |  | Northern Cape | !Kheis Local Municipality | active | 0.18 | 879.75 | 14.85 | 0 | 1
ep_solar_pv_G100000814220 | Rustenburg Platinum Mine solar farm_Bathopele | solar | ZAF | 2025 |  | North West | Rustenburg | active | 0.08 | 879.75 | 14.85 | 0 | 1
ep_solar_pv_G100000814221 | Rustenburg Platinum Mine solar farm_Karee | solar | ZAF | 2025 |  | North West | Rustenburg Local Municipality | active | 0.065 | 879.75 | 14.85 | 0 | 1
ep_solar_pv_G100000814225 | Merak 2 solar plant_-- | solar | ZAF | 2024 |  | North West | Ditsobotla Local Municipality | active | 0.13 | 879.75 | 14.85 | 0 | 1
ep_solar_pv_G100000814226 | Merak 3 solar plant_-- | solar | ZAF | 2024 |  | North West | Ditsobotla Local Municipality | active | 0.136 | 879.75 | 14.85 | 0 | 1
ep_solar_pv_G100000831278 | Bolobedu solar farm_-- | solar | ZAF | 2028 |  | Limpopo |  | active | 0.148 | 879.75 | 14.85 | 0 | 1
ep_solar_pv_G100001021042 | Grootfontein PV solar farm_2 | solar | ZAF | 2025 |  | Western Cape | Witzenberg Local Municipality | active | 0.075 | 879.75 | 14.85 | 0 | 1
ep_solar_pv_G100001021043 | Grootfontein PV solar farm_3 | solar | ZAF | 2025 |  | Western Cape | Witzenberg Local Municipality | active | 0.075 | 879.75 | 14.85 | 0 | 1
ep_solar_pv_G100001022129 | SunCentral solar farm_1 | solar | ZAF | 2028 |  | Northern Cape |  | active | 0.342 | 765 | 13.5 | 0 | 1
ep_solar_pv_G100001028016 | Springbok solar farm (South Africa)_-- | solar | ZAF | 2028 |  | Free State | Virginia | active | 0.15 | 879.75 | 14.85 | 0 | 1
ep_solar_pv_G100001030400 | Teraco solar farm_-- | solar | ZAF | 2026 |  | Free State |  | active | 0.12 | 879.75 | 14.85 | 0 | 1
ep_solar_thermal_G100000800082 | Bokpoort Concentrated Solar Project_-- | solar | ZAF | 2016 |  | Northern Cape | !Kheis Local Municipality | active | 0.05 | 6311.25 | 76.05 | 2.16 | 1
ep_solar_thermal_G100000800175 | Ilanga 1 Solar Thermal Power Plant_-- | solar | ZAF | 2018 |  | Northern Cape | ǁKhara Hais Local Municipality | active | 0.1 | 5376.25 | 64.35 | 1.98 | 1
ep_solar_thermal_G100000800200 | Kathu CSP Solar Park_-- | solar | ZAF | 2018 |  | Northern Cape | Gamagara Local Municipality | active | 0.1 | 5376.25 | 64.35 | 1.98 | 1
ep_solar_thermal_G100000800202 | KaXu Solar One Thermosolar Plant_-- | solar | ZAF | 2015 |  | Northern Cape | Khâi-Ma Local Municipality | active | 0.1 | 5376.25 | 64.35 | 1.98 | 1
ep_solar_thermal_G100000800211 | Khi Solar One Thermosolar Plant_-- | solar | ZAF | 2016 |  | Northern Cape | Kai !Garib Local Municipality | active | 0.05 | 6311.25 | 76.05 | 2.16 | 1
ep_solar_thermal_G100000800324 | REDSTONE CSP solar plant_-- | solar | ZAF | 2024 |  | Northern Cape | Tsantsabane Local Municipality | active | 0.1 | 5376.25 | 64.35 | 1.98 | 1
ep_solar_thermal_G100000800429 | Xina Solar One Thermosolar Plant_-- | solar | ZAF | 2017 |  | Northern Cape | Khâi-Ma Local Municipality | active | 0.1 | 5376.25 | 64.35 | 1.98 | 1
ep_wind_onshore | Aggregated Plant | wind | ZAF | 2014 |  |  |  | active | 0.081 | 1836 | 46.8 | 2.16 | 1
ep_wind_onshore | Aggregated Plant | wind | ZAF | 2015 |  |  |  | active | 0.022 | 1836 | 46.8 | 2.16 | 1
ep_wind_onshore | Aggregated Plant | wind | ZAF | 2016 |  |  |  | active | 0.025 | 1836 | 46.8 | 2.16 | 1
ep_wind_onshore | Aggregated Plant | wind | ZAF | 2020 |  |  |  | active | 0.032 | 1836 | 46.8 | 2.16 | 1
ep_wind_onshore | Aggregated Plant | wind | ZAF | 2021 |  |  |  | active | 0.034 | 1836 | 46.8 | 2.16 | 1
ep_wind_onshore_G100000900001 | Gouda wind farm_1 | wind | ZAF | 2015 |  | Western Cape | Drakenstein Local Municipality | active | 0.138 | 1564 | 39.6 | 1.98 | 1
ep_wind_onshore_G100000900002 | Cookhouse wind farm_1 | wind | ZAF | 2014 |  | Eastern Cape | Blue Crane Route Local Municipality | active | 0.139 | 1564 | 39.6 | 1.98 | 1
ep_wind_onshore_G100000900005 | West Coast 1 wind farm_1 | wind | ZAF | 2015 |  | Western Cape | Saldanha Bay Local Municipality | active | 0.094 | 1564 | 39.6 | 1.98 | 1
ep_wind_onshore_G100000900008 | Longyuan Mulilo De Aar Maanhaarberg wind farm_1 | wind | ZAF | 2017 |  | Northern Cape | Emthanjeni Local Municipality | active | 0.096 | 1564 | 39.6 | 1.98 | 1
ep_wind_onshore_G100000900009 | Longyuan Mulilo De Aar Maanhaarberg wind farm_2 | wind | ZAF | 2017 |  | Northern Cape | Emthanjeni Local Municipality | active | 0.139 | 1564 | 39.6 | 1.98 | 1
ep_wind_onshore_G100000900013 | Grassridge wind farm_1 | wind | ZAF | 2014 |  | Eastern Cape | Sundays River Valley Local Municipality | active | 0.062 | 1564 | 39.6 | 1.98 | 1
ep_wind_onshore_G100000900016 | Nobelsfontaine wind farm_1 | wind | ZAF | 2014 |  | Northern Cape Province | Victoria West | active | 0.074 | 1564 | 39.6 | 1.98 | 1
ep_wind_onshore_G100000900017 | Copperton wind farm_1 | wind | ZAF | 2021 |  | Northern Cape | Siyathemba Local Municipality | active | 0.102 | 1564 | 39.6 | 1.98 | 1
ep_wind_onshore_G100000900020 | Garob wind farm_1 | wind | ZAF | 2018 |  | Northern Cape | Siyathemba Local Municipality | active | 0.145 | 1564 | 39.6 | 1.98 | 1
ep_wind_onshore_G100000900021 | Oyster Bay wind farm_1 | wind | ZAF | 2021 |  | Eastern Cape | Kouga Local Municipality | active | 0.148 | 1564 | 39.6 | 1.98 | 1
ep_wind_onshore_G100000900022 | Nxuba wind farm_1 | wind | ZAF | 2020 |  | Eastern Cape | Blue Crane Route Local Municipality | active | 0.139 | 1564 | 39.6 | 1.98 | 1
ep_wind_onshore_G100000900023 | Nojoli wind farm_1 | wind | ZAF | 2016 |  | Eastern Cape | Blue Crane Route Local Municipality | active | 0.088 | 1564 | 39.6 | 1.98 | 1
ep_wind_onshore_G100000900024 | Soetwater wind farm_1 | wind | ZAF | 2021 |  | Northern Cape | Karoo Hoogland Local Municipality | active | 0.139 | 1564 | 39.6 | 1.98 | 1
ep_wind_onshore_G100000900026 | Gibson Bay wind farm_1 | wind | ZAF | 2017 |  | Eastern Cape | Kouga Local Municipality | active | 0.111 | 1564 | 39.6 | 1.98 | 1
ep_wind_onshore_G100000900027 | Karusa wind farm_1 | wind | ZAF | 2022 |  | Northern Cape | Karoo Hoogland Local Municipality | active | 0.14 | 1564 | 39.6 | 1.98 | 1
ep_wind_onshore_G100000900029 | Sere wind farm_1 | wind | ZAF | 2015 |  | Western Cape | Matzikama Local Municipality | active | 0.1 | 1564 | 39.6 | 1.98 | 1
ep_wind_onshore_G100000900039 | Jeffrey's Bay wind farm_1 | wind | ZAF | 2011 |  | Eastern Cape | Kouga Local Municipality | active | 0.138 | 1564 | 39.6 | 1.98 | 1
ep_wind_onshore_G100000900040 | Golden Valley wind farm (South Africa)_1 | wind | ZAF | 2018 |  | Eastern Cape | Blue Crane Route Local Municipality | active | 0.12 | 1564 | 39.6 | 1.98 | 1
ep_wind_onshore_G100000900045 | Perdekraal East wind farm_1 | wind | ZAF | 2021 |  | Western Cape | Witzenberg Local Municipality | active | 0.11 | 1564 | 39.6 | 1.98 | 1
ep_wind_onshore_G100000900046 | Kangnas wind farm_1 | wind | ZAF | 2020 |  | Northern Cape | Springbok | active | 0.14 | 1564 | 39.6 | 1.98 | 1
ep_wind_onshore_G100000900047 | Khobab wind farm_1 | wind | ZAF | 2017 |  | Northern Cape | Hantam Local Municipality | active | 0.14 | 1564 | 39.6 | 1.98 | 1
ep_wind_onshore_G100000900048 | Loeriesfontein wind farm_1 | wind | ZAF | 2017 |  | Northern Cape | Hantam Local Municipality | active | 0.14 | 1564 | 39.6 | 1.98 | 1
ep_wind_onshore_G100000900049 | Noupoort wind farm_1 | wind | ZAF | 2016 |  | Northern Cape | Umsobomvu Local Municipality | active | 0.08 | 1564 | 39.6 | 1.98 | 1
ep_wind_onshore_G100000900060 | Dorper wind farm_1 | wind | ZAF | 2012 |  | Eastern Cape | Inkwanca Local Municipality | active | 0.1 | 1564 | 39.6 | 1.98 | 1
ep_wind_onshore_G100000900063 | Kouga wind farm_1 | wind | ZAF | 2015 |  | Eastern Cape | Kouga Local Municipality | active | 0.08 | 1564 | 39.6 | 1.98 | 1
ep_wind_onshore_G100000900065 | Roggeveld wind farm_1 | wind | ZAF | 2022 |  | Western Cape | Matjiesfontein | active | 0.147 | 1564 | 39.6 | 1.98 | 1
ep_wind_onshore_G100000900077 | Tsitsikamma Community wind farm_1 | wind | ZAF | 2016 |  | Eastern Cape | Kou-Kamma Local Municipality | active | 0.095 | 1564 | 39.6 | 1.98 | 1
ep_wind_onshore_G100000900092 | Amakhala Emoyeni wind farm_1 | wind | ZAF | 2016 |  | Eastern Cape | Nxuba Local Municipality | active | 0.134 | 1564 | 39.6 | 1.98 | 1
ep_wind_onshore_G100000920669 | Brandvalley wind farm_-- | wind | ZAF | 2025 |  | Western Cape | Laingsburg Local Municipality | active | 0.144 | 1564 | 39.6 | 1.98 | 1
ep_wind_onshore_G100000920670 | Coleskop wind farm_-- | wind | ZAF | 2025 |  | Eastern Cape | Inxuba Yethemba Local Municipality | active | 0.14 | 1564 | 39.6 | 1.98 | 1
ep_wind_onshore_G100000920675 | Msenge Emoyeni wind farm_-- | wind | ZAF | 2024 |  | Eastern Cape | Nxuba Local Municipality | active | 0.069 | 1564 | 39.6 | 1.98 | 1
ep_wind_onshore_G100000920677 | Phezukomoya wind farm_-- | wind | ZAF | 2025 |  | Northern Cape | Umsobomvu Local Municipality | active | 0.14 | 1564 | 39.6 | 1.98 | 1
ep_wind_onshore_G100000920678 | Rietkloof wind farm_-- | wind | ZAF | 2025 |  | Western Cape | Laingsburg Local Municipality | active | 0.144 | 1564 | 39.6 | 1.98 | 1
ep_wind_onshore_G100000920680 | San Kraal wind farm_-- | wind | ZAF | 2025 |  | Northern Cape | Nama Khoi Local Municipality | active | 0.14 | 1564 | 39.6 | 1.98 | 1
ep_wind_onshore_G100000920683 | Sutherland wind farm_-- | wind | ZAF | 2026 |  | Northern Cape | Karoo Hoogland Local Municipality | active | 0.14 | 1564 | 39.6 | 1.98 | 1
ep_wind_onshore_G100000920685 | Umoya Energy wind farm_-- | wind | ZAF | 2014 |  | Western Cape | Saldanha Bay Local Municipality | active | 0.067 | 1564 | 39.6 | 1.98 | 1
ep_wind_onshore_G100000920687 | Waaihoek wind farm_-- | wind | ZAF | 2026 |  | KwaZulu-Natal | Indaka Local Municipality | active | 0.14 | 1564 | 39.6 | 1.98 | 1
ep_wind_onshore_G100000920688 | Wolf wind farm_-- | wind | ZAF | 2025 |  | Eastern Cape | Blue Crane Route Local Municipality | active | 0.084 | 1564 | 39.6 | 1.98 | 1
ep_wind_onshore_G100000927424 | Castle wind farm_-- | wind | ZAF | 2025 |  | Northern Cape | De Aar | active | 0.089 | 1564 | 39.6 | 1.98 | 1
ep_wind_onshore_G100000927426 | Loeriesfontein wind farm_2 | wind | ZAF | 2017 |  | Northern Cape |  | active | 0.138 | 1564 | 39.6 | 1.98 | 1
ep_wind_onshore_G100000927427 | Mpumalanga Coal Mine wind farm_-- | wind | ZAF | 2026 |  | Mpumalanga |  | active | 0.155 | 1564 | 39.6 | 1.98 | 1

## system_settings
ZAF |  | Time Slices
|  | Description | SourceValue | Option 1 | Option 2
50 | power plants size threshold for individual representation | Month | 01 | W | 1W
1 | efficiency multiplier for gas | Month | 02 | W | 1W
0.8 | efficiency multiplier for coal | Month | 03 | R | 2R
|  | Month | 04 | R | 2R
|  | Month | 05 | R | 2R
|  | Month | 06 | S | 3S
|  | Month | 07 | S | 3S
|  | Month | 08 | S | 3S
|  | Month | 09 | T | 4F
|  | Month | 10 | T | 4F
|  | Month | 11 | T | 4F
|  | Month | 12 | W | 1W
|  | Hour | 01 | N | N2
|  | Hour | 02 | N | N2
|  | Hour | 03 | N | N2
|  | Hour | 04 | N | N2
|  | Hour | 05 | N | N2
|  | Hour | 06 | D | D1
|  | Hour | 07 | D | D1
|  | Hour | 08 | D | D1
|  | Hour | 09 | D | D1
|  | Hour | 10 | D | D2
|  | Hour | 11 | D | D2
|  | Hour | 12 | D | D2
|  | Hour | 13 | D | D2
|  | Hour | 14 | D | D3
|  | Hour | 15 | D | D3
|  | Hour | 16 | D | D4
|  | Hour | 17 | D | D4
|  | Hour | 18 | D | D4
|  | Hour | 19 | P | D5
|  | Hour | 20 | P | D5
|  | Hour | 21 | N | D5
|  | Hour | 22 | N | D5
|  | Hour | 23 | N | N1
|  | Hour | 24 | N | N1
Note on A1: Amit Kanudia: 17-07-2025 ISO being processed