## grid_links
VERVESTACKS - the open USE platform · Powered by data · Shaped by vision · Guided by intuition · Fueled by passion
| ~tradelinks_dins | [6 empty] | ~tradelinks_desc
| reg1 | reg2 | comm | comm1 | comm2 | tech | tradelink | process | description
| CHE | CHE | ELC | e_CH1-220 | e_CH2-220 | g_CH1-220-CH2-220 | B | g_CH1-220-CH2-220 | grid link -2.0 km- Al/St 240/40 2-bundle 220.0
| CHE | CHE | ELC | e_CH11-220 | e_w147557680-220 | g_CH11-220-w147557680-220 | B | g_CH11-220-w147557680-220 | grid link -15.0 km- Al/St 240/40 2-bundle 220.0
| CHE | CHE | ELC | e_CH12-220 | e_w207993342-220 | g_CH12-220-w207993342-220 | B | g_CH12-220-w207993342-220 | grid link -93.0 km- Al/St 240/40 2-bundle 220.0
| CHE | CHE | ELC | e_CH12-380 | e_w207993342-380 | g_CH12-380-w207993342-380 | B | g_CH12-380-w207993342-380 | grid link -93.0 km- Al/St 240/40 4-bundle 380.0
| CHE | CHE | ELC | e_CH13-220 | e_CH12-220 | g_CH13-220-CH12-220 | B | g_CH13-220-CH12-220 | grid link -6.0 km- Al/St 240/40 2-bundle 220.0
| CHE | CHE | ELC | e_CH13-220 | e_w52738225-220 | g_CH13-220-w52738225-220 | B | g_CH13-220-w52738225-220 | grid link -18.0 km- Al/St 240/40 2-bundle 220.0
| CHE | CHE | ELC | e_CH14-220 | e_w212722603-220 | g_CH14-220-w212722603-220 | B | g_CH14-220-w212722603-220 | grid link -106.0 km- Al/St 240/40 2-bundle 220.0
| CHE | CHE | ELC | e_CH14-220 | e_w402053379-220 | g_CH14-220-w402053379-220 | B | g_CH14-220-w402053379-220 | grid link -17.0 km- Al/St 240/40 2-bundle 220.0
| CHE | CHE | ELC | e_CH14-380 | e_w50319857-380 | g_CH14-380-w50319857-380 | B | g_CH14-380-w50319857-380 | grid link -80.0 km- Al/St 240/40 4-bundle 380.0
| CHE | CHE | ELC | e_CH15-220 | e_w159527493-220 | g_CH15-220-w159527493-220 | B | g_CH15-220-w159527493-220 | grid link -34.0 km- Al/St 240/40 2-bundle 220.0
| CHE | CHE | ELC | e_CH15-220 | e_w97941869-220 | g_CH15-220-w97941869-220 | B | g_CH15-220-w97941869-220 | grid link -3.0 km- Al/St 240/40 2-bundle 220.0
| CHE | CHE | ELC | e_CH17-380 | e_w71500123-380 | g_CH17-380-w71500123-380 | B | g_CH17-380-w71500123-380 | grid link -18.0 km- Al/St 240/40 4-bundle 380.0
| CHE | CHE | ELC | e_CH18-380 | e_CH16-380 | g_CH18-380-CH16-380 | B | g_CH18-380-CH16-380 | grid link -17.0 km- Al/St 240/40 4-bundle 380.0
| CHE | CHE | ELC | e_CH19-220 | e_CH14-220 | g_CH19-220-CH14-220 | B | g_CH19-220-CH14-220 | grid link -54.0 km- Al/St 240/40 2-bundle 220.0
| CHE | CHE | ELC | e_CH19-220 | e_CH20-220 | g_CH19-220-CH20-220 | B | g_CH19-220-CH20-220 | grid link -4.0 km- Al/St 240/40 2-bundle 220.0
| CHE | CHE | ELC | e_CH2-220 | e_w50319857-220 | g_CH2-220-w50319857-220 | B | g_CH2-220-w50319857-220 | grid link -5.0 km- Al/St 240/40 2-bundle 220.0
| CHE | CHE | ELC | e_CH20-220 | e_CH19-220 | g_CH20-220-CH19-220 | B | g_CH20-220-CH19-220 | grid link -4.0 km- Al/St 240/40 2-bundle 220.0
| CHE | CHE | ELC | e_CH21-220 | e_w36348118-220 | g_CH21-220-w36348118-220 | B | g_CH21-220-w36348118-220 | grid link -3.0 km- Al/St 240/40 2-bundle 220.0
| CHE | CHE | ELC | e_CH22-380 | e_CH29-380 | g_CH22-380-CH29-380 | B | g_CH22-380-CH29-380 | grid link -10.0 km- Al/St 240/40 4-bundle 380.0
| CHE | CHE | ELC | e_CH23-220 | e_CH24-220 | g_CH23-220-CH24-220 | B | g_CH23-220-CH24-220 | grid link -1.0 km- Al/St 240/40 2-bundle 220.0
| CHE | CHE | ELC | e_CH24-220 | e_CH26-220 | g_CH24-220-CH26-220 | B | g_CH24-220-CH26-220 | grid link -4.0 km- Al/St 240/40 2-bundle 220.0
| CHE | CHE | ELC | e_CH25-220 | e_w240959264-220 | g_CH25-220-w240959264-220 | B | g_CH25-220-w240959264-220 | grid link -8.0 km- Al/St 240/40 2-bundle 220.0
| CHE | CHE | ELC | e_CH26-220 | e_CH28-220 | g_CH26-220-CH28-220 | B | g_CH26-220-CH28-220 | grid link -1.0 km- Al/St 240/40 2-bundle 220.0
| CHE | CHE | ELC | e_CH27-220 | e_CH25-220 | g_CH27-220-CH25-220 | B | g_CH27-220-CH25-220 | grid link -3.0 km- Al/St 240/40 2-bundle 220.0
| CHE | CHE | ELC | e_CH27-220 | e_w1086214433-220 | g_CH27-220-w1086214433-220 | B | g_CH27-220-w1086214433-220 | grid link -3.0 km- Al/St 240/40 2-bundle 220.0
| CHE | CHE | ELC | e_CH28-220 | e_w431234146-220 | g_CH28-220-w431234146-220 | B | g_CH28-220-w431234146-220 | grid link -11.0 km- Al/St 240/40 2-bundle 220.0
| CHE | CHE | ELC | e_CH3-220 | e_w281809991-220 | g_CH3-220-w281809991-220 | B | g_CH3-220-w281809991-220 | grid link -18.0 km- Al/St 240/40 2-bundle 220.0
| CHE | CHE | ELC | e_CH30-380 | e_CH33-380 | g_CH30-380-CH33-380 | B | g_CH30-380-CH33-380 | grid link -6.0 km- Al/St 240/40 4-bundle 380.0
| CHE | CHE | ELC | e_CH30-380 | e_w208780268-380 | g_CH30-380-w208780268-380 | B | g_CH30-380-w208780268-380 | grid link -25.0 km- Al/St 240/40 4-bundle 380.0
| CHE | CHE | ELC | e_CH31-220 | e_w132373704-220 | g_CH31-220-w132373704-220 | B | g_CH31-220-w132373704-220 | grid link -36.0 km- Al/St 240/40 2-bundle 220.0
| CHE | CHE | ELC | e_CH32-220 | e_w281803398-220 | g_CH32-220-w281803398-220 | B | g_CH32-220-w281803398-220 | grid link -24.0 km- Al/St 240/40 2-bundle 220.0
| CHE | CHE | ELC | e_CH33-380 | e_CH37-380 | g_CH33-380-CH37-380 | B | g_CH33-380-CH37-380 | grid link -6.0 km- Al/St 240/40 4-bundle 380.0
| CHE | CHE | ELC | e_CH34-220 | e_CH35-220 | g_CH34-220-CH35-220 | B | g_CH34-220-CH35-220 | grid link -14.0 km- Al/St 240/40 2-bundle 220.0
| CHE | CHE | ELC | e_CH36-220 | e_CH27-220 | g_CH36-220-CH27-220 | B | g_CH36-220-CH27-220 | grid link -17.0 km- Al/St 240/40 2-bundle 220.0
| CHE | CHE | ELC | e_CH36-220 | e_CH39-220 | g_CH36-220-CH39-220 | B | g_CH36-220-CH39-220 | grid link -3.0 km- Al/St 240/40 2-bundle 220.0
| CHE | CHE | ELC | e_CH37-380 | e_w207991759-380 | g_CH37-380-w207991759-380 | B | g_CH37-380-w207991759-380 | grid link -20.0 km- Al/St 240/40 4-bundle 380.0
| CHE | CHE | ELC | e_CH38-220 | e_CH39-220 | g_CH38-220-CH39-220 | B | g_CH38-220-CH39-220 | grid link -3.0 km- Al/St 240/40 2-bundle 220.0
| CHE | CHE | ELC | e_CH38-220 | e_w1092884227-220 | g_CH38-220-w1092884227-220 | B | g_CH38-220-w1092884227-220 | grid link -13.0 km- Al/St 240/40 2-bundle 220.0
| CHE | CHE | ELC | e_CH39-220 | e_CH36-220 | g_CH39-220-CH36-220 | B | g_CH39-220-CH36-220 | grid link -3.0 km- Al/St 240/40 2-bundle 220.0
| CHE | CHE | ELC | e_CH4-220 | e_CH9-220 | g_CH4-220-CH9-220 | B | g_CH4-220-CH9-220 | grid link -15.0 km- Al/St 240/40 2-bundle 220.0
| CHE | CHE | ELC | e_CH4-220 | e_w92873516-220 | g_CH4-220-w92873516-220 | B | g_CH4-220-w92873516-220 | grid link -6.0 km- Al/St 240/40 2-bundle 220.0
| CHE | CHE | ELC | e_CH40-220 | e_CH35-220 | g_CH40-220-CH35-220 | B | g_CH40-220-CH35-220 | grid link -4.0 km- Al/St 240/40 2-bundle 220.0
| CHE | CHE | ELC | e_CH41-380 | e_w207993342-380 | g_CH41-380-w207993342-380 | B | g_CH41-380-w207993342-380 | grid link -45.0 km- Al/St 240/40 4-bundle 380.0
| CHE | CHE | ELC | e_CH41-380 | e_w281804158-380 | g_CH41-380-w281804158-380 | B | g_CH41-380-w281804158-380 | grid link -9.0 km- Al/St 240/40 4-bundle 380.0
| CHE | CHE | ELC | e_CH42-220 | e_w969811258-220 | g_CH42-220-w969811258-220 | B | g_CH42-220-w969811258-220 | grid link -19.0 km- Al/St 240/40 2-bundle 220.0
| CHE | CHE | ELC | e_CH43-220 | e_CH44-220 | g_CH43-220-CH44-220 | B | g_CH43-220-CH44-220 | grid link -3.0 km- Al/St 240/40 2-bundle 220.0
| CHE | CHE | ELC | e_CH43-220 | e_w402055336-220 | g_CH43-220-w402055336-220 | B | g_CH43-220-w402055336-220 | grid link -13.0 km- Al/St 240/40 2-bundle 220.0
| CHE | CHE | ELC | e_CH44-220 | e_w234983117-220 | g_CH44-220-w234983117-220 | B | g_CH44-220-w234983117-220 | grid link -21.0 km- Al/St 240/40 2-bundle 220.0
| CHE | CHE | ELC | e_CH45-220 | e_CH29-220 | g_CH45-220-CH29-220 | B | g_CH45-220-CH29-220 | grid link -38.0 km- Al/St 240/40 2-bundle 220.0
| CHE | CHE | ELC | e_CH46-220 | e_CH47-220 | g_CH46-220-CH47-220 | B | g_CH46-220-CH47-220 | grid link -10.0 km- Al/St 240/40 2-bundle 220.0
| CHE | CHE | ELC | e_CH47-220 | e_w212722603-220 | g_CH47-220-w212722603-220 | B | g_CH47-220-w212722603-220 | grid link -28.0 km- Al/St 240/40 2-bundle 220.0
| CHE | CHE | ELC | e_CH49-225 | e_CH48-225 | g_CH49-225-CH48-225 | B | g_CH49-225-CH48-225 | grid link -2.0 km- Al/St 240/40 2-bundle 220.0
| CHE | CHE | ELC | e_CH5-220 | e_w89977424-220 | g_CH5-220-w89977424-220 | B | g_CH5-220-w89977424-220 | grid link -2.0 km- Al/St 240/40 2-bundle 220.0
| CHE | CHE | ELC | e_CH50-220 | e_w281804158-220 | g_CH50-220-w281804158-220 | B | g_CH50-220-w281804158-220 | grid link -22.0 km- Al/St 240/40 2-bundle 220.0
| CHE | CHE | ELC | e_CH53-225 | e_CH49-225 | g_CH53-225-CH49-225 | B | g_CH53-225-CH49-225 | grid link -11.0 km- Al/St 240/40 2-bundle 220.0
| CHE | CHE | ELC | e_CH53-225 | e_w55698557-225 | g_CH53-225-w55698557-225 | B | g_CH53-225-w55698557-225 | grid link -5.0 km- Al/St 240/40 2-bundle 220.0
| CHE | CHE | ELC | e_CH56-220 | e_CH58-220 | g_CH56-220-CH58-220 | B | g_CH56-220-CH58-220 | grid link -5.0 km- Al/St 240/40 2-bundle 220.0
| CHE | CHE | ELC | e_CH56-220 | e_w281815404-220 | g_CH56-220-w281815404-220 | B | g_CH56-220-w281815404-220 | grid link -7.0 km- Al/St 240/40 2-bundle 220.0
| CHE | CHE | ELC | e_CH59-220 | e_w281800404-220 | g_CH59-220-w281800404-220 | B | g_CH59-220-w281800404-220 | grid link -8.0 km- Al/St 240/40 2-bundle 220.0
| CHE | CHE | ELC | e_CH6-220 | e_CH3-220 | g_CH6-220-CH3-220 | B | g_CH6-220-CH3-220 | grid link -7.0 km- Al/St 240/40 2-bundle 220.0
| CHE | CHE | ELC | e_CH60-225 | e_CH53-225 | g_CH60-225-CH53-225 | B | g_CH60-225-CH53-225 | grid link -14.0 km- Al/St 240/40 2-bundle 220.0
| CHE | CHE | ELC | e_CH7-220 | e_w89405664-220 | g_CH7-220-w89405664-220 | B | g_CH7-220-w89405664-220 | grid link -10.0 km- Al/St 240/40 2-bundle 220.0
| CHE | CHE | ELC | e_CH9-220 | e_w455120191-220 | g_CH9-220-w455120191-220 | B | g_CH9-220-w455120191-220 | grid link -3.0 km- Al/St 240/40 2-bundle 220.0
| CHE | CHE | ELC | e_r5378910-220 | e_w1105061707-220 | g_r5378910-220-w1105061707-220 | B | g_r5378910-220-w1105061707-220 | grid link -8.0 km- Al/St 240/40 2-bundle 220.0
| CHE | CHE | ELC | e_r7933294-380 | e_CH30-380 | g_r7933294-380-CH30-380 | B | g_r7933294-380-CH30-380 | grid link -49.0 km- Al/St 240/40 4-bundle 380.0
| CHE | CHE | ELC | e_r9310861-220 | e_w11282314-220 | g_r9310861-220-w11282314-220 | B | g_r9310861-220-w11282314-220 | grid link -6.0 km- Al/St 240/40 2-bundle 220.0
| CHE | CHE | ELC | e_w100662075-220 | e_w210568055-220 | g_w100662075-220-w210568055-220 | B | g_w100662075-220-w210568055-220 | grid link -24.0 km- Al/St 240/40 2-bundle 220.0
| CHE | CHE | ELC | e_w108257952-220 | e_w33271433-220 | g_w108257952-220-w33271433-220 | B | g_w108257952-220-w33271433-220 | grid link -18.0 km- Al/St 240/40 2-bundle 220.0
| CHE | CHE | ELC | e_w108257952-220 | e_w35002638-220 | g_w108257952-220-w35002638-220 | B | g_w108257952-220-w35002638-220 | grid link -20.0 km- Al/St 240/40 2-bundle 220.0
| CHE | CHE | ELC | e_w109037817-220 | e_CH2-220 | g_w109037817-220-CH2-220 | B | g_w109037817-220-CH2-220 | grid link -27.0 km- Al/St 240/40 2-bundle 220.0
| CHE | CHE | ELC | e_w109037817-380 | e_w397960460-380 | g_w109037817-380-w397960460-380 | B | g_w109037817-380-w397960460-380 | grid link -8.0 km- Al/St 240/40 4-bundle 380.0
| CHE | CHE | ELC | e_w1105061707-220 | e_CH14-220 | g_w1105061707-220-CH14-220 | B | g_w1105061707-220-CH14-220 | grid link -35.0 km- Al/St 240/40 2-bundle 220.0
| CHE | CHE | ELC | e_w1105061707-220 | e_w402053379-220 | g_w1105061707-220-w402053379-220 | B | g_w1105061707-220-w402053379-220 | grid link -45.0 km- Al/St 240/40 2-bundle 220.0
| CHE | CHE | ELC | e_w1105061707-220 | e_w402055336-220 | g_w1105061707-220-w402055336-220 | B | g_w1105061707-220-w402055336-220 | grid link -56.0 km- Al/St 240/40 2-bundle 220.0
| CHE | CHE | ELC | e_w111162936-220 | e_CH31-220 | g_w111162936-220-CH31-220 | B | g_w111162936-220-CH31-220 | grid link -4.0 km- Al/St 240/40 2-bundle 220.0
| CHE | CHE | ELC | e_w111162936-220 | e_w55698557-220 | g_w111162936-220-w55698557-220 | B | g_w111162936-220-w55698557-220 | grid link -51.0 km- Al/St 240/40 2-bundle 220.0
| CHE | CHE | ELC | e_w111162936-380 | e_w936521586-380 | g_w111162936-380-w936521586-380 | B | g_w111162936-380-w936521586-380 | grid link -78.0 km- Al/St 240/40 4-bundle 380.0
| CHE | CHE | ELC | e_w11282314-220 | e_CH12-220 | g_w11282314-220-CH12-220 | B | g_w11282314-220-CH12-220 | grid link -37.0 km- Al/St 240/40 2-bundle 220.0
| CHE | CHE | ELC | e_w11282314-220 | e_CH6-220 | g_w11282314-220-CH6-220 | B | g_w11282314-220-CH6-220 | grid link -9.0 km- Al/St 240/40 2-bundle 220.0
| CHE | CHE | ELC | e_w1208713169-220 | e_w207993342-220 | g_w1208713169-220-w207993342-220 | B | g_w1208713169-220-w207993342-220 | grid link -14.0 km- Al/St 240/40 2-bundle 220.0
| CHE | CHE | ELC | e_w1208713169-220 | e_w212498548-220 | g_w1208713169-220-w212498548-220 | B | g_w1208713169-220-w212498548-220 | grid link -8.0 km- Al/St 240/40 2-bundle 220.0
| CHE | CHE | ELC | e_w122720993-220 | e_w1105061707-220 | g_w122720993-220-w1105061707-220 | B | g_w122720993-220-w1105061707-220 | grid link -28.0 km- Al/St 240/40 2-bundle 220.0
| CHE | CHE | ELC | e_w127004407-380 | e_CH14-380 | g_w127004407-380-CH14-380 | B | g_w127004407-380-CH14-380 | grid link -54.0 km- Al/St 240/40 4-bundle 380.0
| CHE | CHE | ELC | e_w127004407-380 | e_w1105061707-380 | g_w127004407-380-w1105061707-380 | B | g_w127004407-380-w1105061707-380 | grid link -45.0 km- Al/St 240/40 4-bundle 380.0
| CHE | CHE | ELC | e_w127004407-380 | e_w50319857-380 | g_w127004407-380-w50319857-380 | B | g_w127004407-380-w50319857-380 | grid link -76.0 km- Al/St 240/40 4-bundle 380.0
| CHE | CHE | ELC | e_w1284913429-220 | e_w165513396-220 | g_w1284913429-220-w165513396-220 | B | g_w1284913429-220-w165513396-220 | grid link -1.0 km- Al/St 240/40 2-bundle 220.0
| CHE | CHE | ELC | e_w1327084723-220 | e_CH42-220 | g_w1327084723-220-CH42-220 | B | g_w1327084723-220-CH42-220 | grid link -12.0 km- Al/St 240/40 2-bundle 220.0
| CHE | CHE | ELC | e_w1327084723-220 | e_w281800404-220 | g_w1327084723-220-w281800404-220 | B | g_w1327084723-220-w281800404-220 | grid link -23.0 km- Al/St 240/40 2-bundle 220.0
| CHE | CHE | ELC | e_w140873735-220 | e_CH23-220 | g_w140873735-220-CH23-220 | B | g_w140873735-220-CH23-220 | grid link -15.0 km- Al/St 240/40 2-bundle 220.0
| CHE | CHE | ELC | e_w140873735-220 | e_w130198336-220 | g_w140873735-220-w130198336-220 | B | g_w140873735-220-w130198336-220 | grid link -14.0 km- Al/St 240/40 2-bundle 220.0
| CHE | CHE | ELC | e_w140873735-220 | e_w35002638-220 | g_w140873735-220-w35002638-220 | B | g_w140873735-220-w35002638-220 | grid link -54.0 km- Al/St 240/40 2-bundle 220.0
| CHE | CHE | ELC | e_w146225999-220 | e_w35002638-220 | g_w146225999-220-w35002638-220 | B | g_w146225999-220-w35002638-220 | grid link -19.0 km- Al/St 240/40 2-bundle 220.0
| CHE | CHE | ELC | e_w147557680-220 | e_CH14-220 | g_w147557680-220-CH14-220 | B | g_w147557680-220-CH14-220 | grid link -17.0 km- Al/St 240/40 2-bundle 220.0
| CHE | CHE | ELC | e_w147714395-220 | e_CH3-220 | g_w147714395-220-CH3-220 | B | g_w147714395-220-CH3-220 | grid link -7.0 km- Al/St 240/40 2-bundle 220.0
| CHE | CHE | ELC | e_w147714395-220 | e_w22899676-220 | g_w147714395-220-w22899676-220 | B | g_w147714395-220-w22899676-220 | grid link -8.0 km- Al/St 240/40 2-bundle 220.0
| CHE | CHE | ELC | e_w147714395-380 | e_CH17-380 | g_w147714395-380-CH17-380 | B | g_w147714395-380-CH17-380 | grid link -95.0 km- Al/St 240/40 4-bundle 380.0
| CHE | CHE | ELC | e_w147714395-380 | e_w192677427-380 | g_w147714395-380-w192677427-380 | B | g_w147714395-380-w192677427-380 | grid link -38.0 km- Al/St 240/40 4-bundle 380.0
| CHE | CHE | ELC | e_w148015471-220 | e_r9310861-220 | g_w148015471-220-r9310861-220 | B | g_w148015471-220-r9310861-220 | grid link -3.0 km- Al/St 240/40 2-bundle 220.0
| CHE | CHE | ELC | e_w148015471-220 | e_w31308888-220 | g_w148015471-220-w31308888-220 | B | g_w148015471-220-w31308888-220 | grid link -10.0 km- Al/St 240/40 2-bundle 220.0
| CHE | CHE | ELC | e_w159527493-220 | e_w240959264-220 | g_w159527493-220-w240959264-220 | B | g_w159527493-220-w240959264-220 | grid link -16.0 km- Al/St 240/40 2-bundle 220.0
| CHE | CHE | ELC | e_w161853746-220 | e_r5378910-220 | g_w161853746-220-r5378910-220 | B | g_w161853746-220-r5378910-220 | grid link -5.0 km- Al/St 240/40 2-bundle 220.0
| CHE | CHE | ELC | e_w161853746-220 | e_w1105061707-220 | g_w161853746-220-w1105061707-220 | B | g_w161853746-220-w1105061707-220 | grid link -11.0 km- Al/St 240/40 2-bundle 220.0
| CHE | CHE | ELC | e_w165254212-220 | e_w147557680-220 | g_w165254212-220-w147557680-220 | B | g_w165254212-220-w147557680-220 | grid link -8.0 km- Al/St 240/40 2-bundle 220.0
| CHE | CHE | ELC | e_w165513396-220 | e_w33271433-220 | g_w165513396-220-w33271433-220 | B | g_w165513396-220-w33271433-220 | grid link -8.0 km- Al/St 240/40 2-bundle 220.0
| CHE | CHE | ELC | e_w177392130-220 | e_CH51-220 | g_w177392130-220-CH51-220 | B | g_w177392130-220-CH51-220 | grid link -6.0 km- Al/St 240/40 2-bundle 220.0
| CHE | CHE | ELC | e_w177392130-220 | e_CH52-220 | g_w177392130-220-CH52-220 | B | g_w177392130-220-CH52-220 | grid link -9.0 km- Al/St 240/40 2-bundle 220.0
| CHE | CHE | ELC | e_w177392130-220 | e_CH57-220 | g_w177392130-220-CH57-220 | B | g_w177392130-220-CH57-220 | grid link -3.0 km- Al/St 240/40 2-bundle 220.0
| CHE | CHE | ELC | e_w177392130-400 | e_CH51-400 | g_w177392130-400-CH51-400 | B | g_w177392130-400-CH51-400 | grid link -6.0 km- Al/St 240/40 4-bundle 380.0
| CHE | CHE | ELC | e_w190819048-220 | e_CH7-220 | g_w190819048-220-CH7-220 | B | g_w190819048-220-CH7-220 | grid link -9.0 km- Al/St 240/40 2-bundle 220.0
| CHE | CHE | ELC | e_w190819048-220 | e_w50319857-220 | g_w190819048-220-w50319857-220 | B | g_w190819048-220-w50319857-220 | grid link -30.0 km- Al/St 240/40 2-bundle 220.0
| CHE | CHE | ELC | e_w192677427-220 | e_CH13-220 | g_w192677427-220-CH13-220 | B | g_w192677427-220-CH13-220 | grid link -7.0 km- Al/St 240/40 2-bundle 220.0
| CHE | CHE | ELC | e_w192677427-220 | e_CH18-220 | g_w192677427-220-CH18-220 | B | g_w192677427-220-CH18-220 | grid link -45.0 km- Al/St 240/40 2-bundle 220.0
| CHE | CHE | ELC | e_w192677427-220 | e_w147714395-220 | g_w192677427-220-w147714395-220 | B | g_w192677427-220-w147714395-220 | grid link -38.0 km- Al/St 240/40 2-bundle 220.0
| CHE | CHE | ELC | e_w192677427-220 | e_w240575085-220 | g_w192677427-220-w240575085-220 | B | g_w192677427-220-w240575085-220 | grid link -22.0 km- Al/St 240/40 2-bundle 220.0
| CHE | CHE | ELC | e_w192677427-380 | e_CH16-380 | g_w192677427-380-CH16-380 | B | g_w192677427-380-CH16-380 | grid link -30.0 km- Al/St 240/40 4-bundle 380.0
| CHE | CHE | ELC | e_w194258388-220 | e_w122720993-220 | g_w194258388-220-w122720993-220 | B | g_w194258388-220-w122720993-220 | grid link -18.0 km- Al/St 240/40 2-bundle 220.0
| CHE | CHE | ELC | e_w207993342-220 | e_CH22-220 | g_w207993342-220-CH22-220 | B | g_w207993342-220-CH22-220 | grid link -9.0 km- Al/St 240/40 2-bundle 220.0
| CHE | CHE | ELC | e_w208780268-380 | e_w207993342-380 | g_w208780268-380-w207993342-380 | B | g_w208780268-380-w207993342-380 | grid link -19.0 km- Al/St 240/40 4-bundle 380.0
| CHE | CHE | ELC | e_w209324991-220 | e_w758315582-220 | g_w209324991-220-w758315582-220 | B | g_w209324991-220-w758315582-220 | grid link -18.0 km- Al/St 240/40 2-bundle 220.0
| CHE | CHE | ELC | e_w210568055-220 | e_w192677427-220 | g_w210568055-220-w192677427-220 | B | g_w210568055-220-w192677427-220 | grid link -65.0 km- Al/St 240/40 2-bundle 220.0
| CHE | CHE | ELC | e_w210568055-220 | e_w365556107-220 | g_w210568055-220-w365556107-220 | B | g_w210568055-220-w365556107-220 | grid link -12.0 km- Al/St 240/40 2-bundle 220.0
| CHE | CHE | ELC | e_w210568055-380 | e_CH16-380 | g_w210568055-380-CH16-380 | B | g_w210568055-380-CH16-380 | grid link -36.0 km- Al/St 240/40 4-bundle 380.0
| CHE | CHE | ELC | e_w210568055-380 | e_w71500123-380 | g_w210568055-380-w71500123-380 | B | g_w210568055-380-w71500123-380 | grid link -28.0 km- Al/St 240/40 4-bundle 380.0
| CHE | CHE | ELC | e_w211907009-220 | e_CH21-220 | g_w211907009-220-CH21-220 | B | g_w211907009-220-CH21-220 | grid link -27.0 km- Al/St 240/40 2-bundle 220.0
| CHE | CHE | ELC | e_w211907009-220 | e_w455120191-220 | g_w211907009-220-w455120191-220 | B | g_w211907009-220-w455120191-220 | grid link -40.0 km- Al/St 240/40 2-bundle 220.0
| CHE | CHE | ELC | e_w212722603-220 | e_w234983117-220 | g_w212722603-220-w234983117-220 | B | g_w212722603-220-w234983117-220 | grid link -28.0 km- Al/St 240/40 2-bundle 220.0
| CHE | CHE | ELC | e_w212722603-220 | e_w236819191-220 | g_w212722603-220-w236819191-220 | B | g_w212722603-220-w236819191-220 | grid link -27.0 km- Al/St 240/40 2-bundle 220.0
| CHE | CHE | ELC | e_w212722603-380 | e_w234983117-380 | g_w212722603-380-w234983117-380 | B | g_w212722603-380-w234983117-380 | grid link -28.0 km- Al/St 240/40 4-bundle 380.0
| CHE | CHE | ELC | e_w22899676-220 | e_CH3-220 | g_w22899676-220-CH3-220 | B | g_w22899676-220-CH3-220 | grid link -4.0 km- Al/St 240/40 2-bundle 220.0
| CHE | CHE | ELC | e_w232662311-220 | e_w111162936-220 | g_w232662311-220-w111162936-220 | B | g_w232662311-220-w111162936-220 | grid link -25.0 km- Al/St 240/40 2-bundle 220.0
| CHE | CHE | ELC | e_w236819191-220 | e_CH47-220 | g_w236819191-220-CH47-220 | B | g_w236819191-220-CH47-220 | grid link -8.0 km- Al/St 240/40 2-bundle 220.0
| CHE | CHE | ELC | e_w236819191-220 | e_w228003081-220 | g_w236819191-220-w228003081-220 | B | g_w236819191-220-w228003081-220 | grid link -19.0 km- Al/St 240/40 2-bundle 220.0
| CHE | CHE | ELC | e_w238138373-380 | e_w260211728-380 | g_w238138373-380-w260211728-380 | B | g_w238138373-380-w260211728-380 | grid link -7.0 km- Al/St 240/40 4-bundle 380.0
| CHE | CHE | ELC | e_w239937062-220 | e_CH52-220 | g_w239937062-220-CH52-220 | B | g_w239937062-220-CH52-220 | grid link -2.0 km- Al/St 240/40 2-bundle 220.0
| CHE | CHE | ELC | e_w239937062-220 | e_w132373704-220 | g_w239937062-220-w132373704-220 | B | g_w239937062-220-w132373704-220 | grid link -15.0 km- Al/St 240/40 2-bundle 220.0
| CHE | CHE | ELC | e_w240575085-220 | e_CH6-220 | g_w240575085-220-CH6-220 | B | g_w240575085-220-CH6-220 | grid link -7.0 km- Al/St 240/40 2-bundle 220.0
| CHE | CHE | ELC | e_w240959264-220 | e_CH20-220 | g_w240959264-220-CH20-220 | B | g_w240959264-220-CH20-220 | grid link -13.0 km- Al/St 240/40 2-bundle 220.0
| CHE | CHE | ELC | e_w240959264-220 | e_CH27-220 | g_w240959264-220-CH27-220 | B | g_w240959264-220-CH27-220 | grid link -11.0 km- Al/St 240/40 2-bundle 220.0
| CHE | CHE | ELC | e_w240959264-220 | e_w209324991-220 | g_w240959264-220-w209324991-220 | B | g_w240959264-220-w209324991-220 | grid link -33.0 km- Al/St 240/40 2-bundle 220.0
| CHE | CHE | ELC | e_w242269161-220 | e_CH14-220 | g_w242269161-220-CH14-220 | B | g_w242269161-220-CH14-220 | grid link -25.0 km- Al/St 240/40 2-bundle 220.0
| CHE | CHE | ELC | e_w260211728-380 | e_w936521586-380 | g_w260211728-380-w936521586-380 | B | g_w260211728-380-w936521586-380 | grid link -13.0 km- Al/St 240/40 4-bundle 380.0
| CHE | CHE | ELC | e_w26166640-220 | e_w758315582-220 | g_w26166640-220-w758315582-220 | B | g_w26166640-220-w758315582-220 | grid link -17.0 km- Al/St 240/40 2-bundle 220.0
| CHE | CHE | ELC | e_w26843160-220 | e_w92798668-220 | g_w26843160-220-w92798668-220 | B | g_w26843160-220-w92798668-220 | grid link -27.0 km- Al/St 240/40 2-bundle 220.0
| CHE | CHE | ELC | e_w27107779-220 | e_w147714395-220 | g_w27107779-220-w147714395-220 | B | g_w27107779-220-w147714395-220 | grid link -21.0 km- Al/St 240/40 2-bundle 220.0
| CHE | CHE | ELC | e_w27435934-220 | e_w109037817-220 | g_w27435934-220-w109037817-220 | B | g_w27435934-220-w109037817-220 | grid link -9.0 km- Al/St 240/40 2-bundle 220.0
| CHE | CHE | ELC | e_w27435934-220 | e_w30350721-220 | g_w27435934-220-w30350721-220 | B | g_w27435934-220-w30350721-220 | grid link -27.0 km- Al/St 240/40 2-bundle 220.0
| CHE | CHE | ELC | e_w281799252-220 | e_w52738225-220 | g_w281799252-220-w52738225-220 | B | g_w281799252-220-w52738225-220 | grid link -15.0 km- Al/St 240/40 2-bundle 220.0
| CHE | CHE | ELC | e_w281800404-220 | e_CH59-220 | g_w281800404-220-CH59-220 | B | g_w281800404-220-CH59-220 | grid link -8.0 km- Al/St 240/40 2-bundle 220.0
| CHE | CHE | ELC | e_w281800404-220 | e_w281815404-220 | g_w281800404-220-w281815404-220 | B | g_w281800404-220-w281815404-220 | grid link -15.0 km- Al/St 240/40 2-bundle 220.0
| CHE | CHE | ELC | e_w281803398-220 | e_CH50-220 | g_w281803398-220-CH50-220 | B | g_w281803398-220-CH50-220 | grid link -12.0 km- Al/St 240/40 2-bundle 220.0
| CHE | CHE | ELC | e_w281809991-220 | e_w26843160-220 | g_w281809991-220-w26843160-220 | B | g_w281809991-220-w26843160-220 | grid link -14.0 km- Al/St 240/40 2-bundle 220.0
| CHE | CHE | ELC | e_w281815404-220 | e_CH50-220 | g_w281815404-220-CH50-220 | B | g_w281815404-220-CH50-220 | grid link -15.0 km- Al/St 240/40 2-bundle 220.0
| CHE | CHE | ELC | e_w281815404-220 | e_CH58-220 | g_w281815404-220-CH58-220 | B | g_w281815404-220-CH58-220 | grid link -2.0 km- Al/St 240/40 2-bundle 220.0
| CHE | CHE | ELC | e_w281815404-220 | e_w35487135-220 | g_w281815404-220-w35487135-220 | B | g_w281815404-220-w35487135-220 | grid link -16.0 km- Al/St 240/40 2-bundle 220.0
| CHE | CHE | ELC | e_w281822905-220 | e_CH38-220 | g_w281822905-220-CH38-220 | B | g_w281822905-220-CH38-220 | grid link -21.0 km- Al/St 240/40 2-bundle 220.0
| CHE | CHE | ELC | e_w281822905-220 | e_CH42-220 | g_w281822905-220-CH42-220 | B | g_w281822905-220-CH42-220 | grid link -3.0 km- Al/St 240/40 2-bundle 220.0
| CHE | CHE | ELC | e_w30350721-220 | e_w356292116-220 | g_w30350721-220-w356292116-220 | B | g_w30350721-220-w356292116-220 | grid link -16.0 km- Al/St 240/40 2-bundle 220.0
| CHE | CHE | ELC | e_w31308888-220 | e_w89977424-220 | g_w31308888-220-w89977424-220 | B | g_w31308888-220-w89977424-220 | grid link -7.0 km- Al/St 240/40 2-bundle 220.0
| CHE | CHE | ELC | e_w33271433-220 | e_CH5-220 | g_w33271433-220-CH5-220 | B | g_w33271433-220-CH5-220 | grid link -8.0 km- Al/St 240/40 2-bundle 220.0
| CHE | CHE | ELC | e_w35002638-220 | e_CH15-220 | g_w35002638-220-CH15-220 | B | g_w35002638-220-CH15-220 | grid link -10.0 km- Al/St 240/40 2-bundle 220.0
| CHE | CHE | ELC | e_w35002638-220 | e_w140873735-220 | g_w35002638-220-w140873735-220 | B | g_w35002638-220-w140873735-220 | grid link -55.0 km- Al/St 240/40 2-bundle 220.0
| CHE | CHE | ELC | e_w35002638-220 | e_w242269161-220 | g_w35002638-220-w242269161-220 | B | g_w35002638-220-w242269161-220 | grid link -29.0 km- Al/St 240/40 2-bundle 220.0
| CHE | CHE | ELC | e_w35002638-220 | e_w281799252-220 | g_w35002638-220-w281799252-220 | B | g_w35002638-220-w281799252-220 | grid link -17.0 km- Al/St 240/40 2-bundle 220.0
| CHE | CHE | ELC | e_w35002638-380 | e_w52738225-380 | g_w35002638-380-w52738225-380 | B | g_w35002638-380-w52738225-380 | grid link -32.0 km- Al/St 240/40 4-bundle 380.0
| CHE | CHE | ELC | e_w356292116-220 | e_CH11-220 | g_w356292116-220-CH11-220 | B | g_w356292116-220-CH11-220 | grid link -21.0 km- Al/St 240/40 2-bundle 220.0
| CHE | CHE | ELC | e_w356292116-220 | e_w146225999-220 | g_w356292116-220-w146225999-220 | B | g_w356292116-220-w146225999-220 | grid link -25.0 km- Al/St 240/40 2-bundle 220.0
| CHE | CHE | ELC | e_w356292116-220 | e_w35002638-220 | g_w356292116-220-w35002638-220 | B | g_w356292116-220-w35002638-220 | grid link -42.0 km- Al/St 240/40 2-bundle 220.0
| CHE | CHE | ELC | e_w356292116-220 | e_w50319857-220 | g_w356292116-220-w50319857-220 | B | g_w356292116-220-w50319857-220 | grid link -23.0 km- Al/St 240/40 2-bundle 220.0
| CHE | CHE | ELC | e_w356292116-380 | e_w35002638-380 | g_w356292116-380-w35002638-380 | B | g_w356292116-380-w35002638-380 | grid link -43.0 km- Al/St 240/40 4-bundle 380.0
| CHE | CHE | ELC | e_w356292116-380 | e_w50319857-380 | g_w356292116-380-w50319857-380 | B | g_w356292116-380-w50319857-380 | grid link -23.0 km- Al/St 240/40 4-bundle 380.0
| CHE | CHE | ELC | e_w35840165-380 | e_w98648381-380 | g_w35840165-380-w98648381-380 | B | g_w35840165-380-w98648381-380 | grid link -11.0 km- Al/St 240/40 4-bundle 380.0
| CHE | CHE | ELC | e_w364949845-220 | e_w969819301-220 | g_w364949845-220-w969819301-220 | B | g_w364949845-220-w969819301-220 | grid link -9.0 km- Al/St 240/40 2-bundle 220.0
| CHE | CHE | ELC | e_w364949845-380 | e_CH34-380 | g_w364949845-380-CH34-380 | B | g_w364949845-380-CH34-380 | grid link -19.0 km- Al/St 240/40 4-bundle 380.0
| CHE | CHE | ELC | e_w365556107-220 | e_w71500123-220 | g_w365556107-220-w71500123-220 | B | g_w365556107-220-w71500123-220 | grid link -16.0 km- Al/St 240/40 2-bundle 220.0
| CHE | CHE | ELC | e_w391577741-220 | e_w391576135-220 | g_w391577741-220-w391576135-220 | B | g_w391577741-220-w391576135-220 | grid link -5.0 km- Al/St 240/40 2-bundle 220.0
| CHE | CHE | ELC | e_w397960460-380 | e_w50319857-380 | g_w397960460-380-w50319857-380 | B | g_w397960460-380-w50319857-380 | grid link -24.0 km- Al/St 240/40 4-bundle 380.0
| CHE | CHE | ELC | e_w402053379-220 | e_w190819048-220 | g_w402053379-220-w190819048-220 | B | g_w402053379-220-w190819048-220 | grid link -23.0 km- Al/St 240/40 2-bundle 220.0
| CHE | CHE | ELC | e_w431234146-220 | e_CH35-220 | g_w431234146-220-CH35-220 | B | g_w431234146-220-CH35-220 | grid link -11.0 km- Al/St 240/40 2-bundle 220.0
| CHE | CHE | ELC | e_w431234146-220 | e_w969811258-220 | g_w431234146-220-w969811258-220 | B | g_w431234146-220-w969811258-220 | grid link -22.0 km- Al/St 240/40 2-bundle 220.0
| CHE | CHE | ELC | e_w44496892-220 | e_CH31-220 | g_w44496892-220-CH31-220 | B | g_w44496892-220-CH31-220 | grid link -2.0 km- Al/St 240/40 2-bundle 220.0
| CHE | CHE | ELC | e_w50319857-220 | e_w98648381-220 | g_w50319857-220-w98648381-220 | B | g_w50319857-220-w98648381-220 | grid link -15.0 km- Al/St 240/40 2-bundle 220.0
| CHE | CHE | ELC | e_w50319857-380 | e_w35840165-380 | g_w50319857-380-w35840165-380 | B | g_w50319857-380-w35840165-380 | grid link -15.0 km- Al/St 240/40 4-bundle 380.0
| CHE | CHE | ELC | e_w50319857-380 | e_w98648381-380 | g_w50319857-380-w98648381-380 | B | g_w50319857-380-w98648381-380 | grid link -15.0 km- Al/St 240/40 4-bundle 380.0
| CHE | CHE | ELC | e_w50561341-220 | e_w147714395-220 | g_w50561341-220-w147714395-220 | B | g_w50561341-220-w147714395-220 | grid link -9.0 km- Al/St 240/40 2-bundle 220.0
| CHE | CHE | ELC | e_w50561341-220 | e_w87281514-220 | g_w50561341-220-w87281514-220 | B | g_w50561341-220-w87281514-220 | grid link -17.0 km- Al/St 240/40 2-bundle 220.0
| CHE | CHE | ELC | e_w52738225-220 | e_CH13-220 | g_w52738225-220-CH13-220 | B | g_w52738225-220-CH13-220 | grid link -18.0 km- Al/St 240/40 2-bundle 220.0
| CHE | CHE | ELC | e_w52738225-380 | e_CH12-380 | g_w52738225-380-CH12-380 | B | g_w52738225-380-CH12-380 | grid link -24.0 km- Al/St 240/40 4-bundle 380.0
| CHE | CHE | ELC | e_w55695765-220 | e_w111162936-220 | g_w55695765-220-w111162936-220 | B | g_w55695765-220-w111162936-220 | grid link -13.0 km- Al/St 240/40 2-bundle 220.0
| CHE | CHE | ELC | e_w55698557-220 | e_w194258388-220 | g_w55698557-220-w194258388-220 | B | g_w55698557-220-w194258388-220 | grid link -44.0 km- Al/St 240/40 2-bundle 220.0
| CHE | CHE | ELC | e_w71500123-220 | e_CH21-220 | g_w71500123-220-CH21-220 | B | g_w71500123-220-CH21-220 | grid link -3.0 km- Al/St 240/40 2-bundle 220.0
| CHE | CHE | ELC | e_w71500123-380 | e_w207993342-380 | g_w71500123-380-w207993342-380 | B | g_w71500123-380-w207993342-380 | grid link -14.0 km- Al/St 240/40 4-bundle 380.0
| CHE | CHE | ELC | e_w758943072-220 | e_w234983117-220 | g_w758943072-220-w234983117-220 | B | g_w758943072-220-w234983117-220 | grid link -22.0 km- Al/St 240/40 2-bundle 220.0
| CHE | CHE | ELC | e_w802058337-220 | e_w234983117-220 | g_w802058337-220-w234983117-220 | B | g_w802058337-220-w234983117-220 | grid link -4.0 km- Al/St 240/40 2-bundle 220.0
| CHE | CHE | ELC | e_w802058337-220 | e_w758943072-220 | g_w802058337-220-w758943072-220 | B | g_w802058337-220-w758943072-220 | grid link -18.0 km- Al/St 240/40 2-bundle 220.0
| CHE | CHE | ELC | e_w802058337-225 | e_CH60-225 | g_w802058337-225-CH60-225 | B | g_w802058337-225-CH60-225 | grid link -13.0 km- Al/St 240/40 2-bundle 220.0
| CHE | CHE | ELC | e_w83861269-220 | e_CH9-220 | g_w83861269-220-CH9-220 | B | g_w83861269-220-CH9-220 | grid link -3.0 km- Al/St 240/40 2-bundle 220.0
| CHE | CHE | ELC | e_w89405664-220 | e_w165513396-220 | g_w89405664-220-w165513396-220 | B | g_w89405664-220-w165513396-220 | grid link -11.0 km- Al/St 240/40 2-bundle 220.0
| CHE | CHE | ELC | e_w89977424-220 | e_CH5-220 | g_w89977424-220-CH5-220 | B | g_w89977424-220-CH5-220 | grid link -2.0 km- Al/St 240/40 2-bundle 220.0
| CHE | CHE | ELC | e_w92798668-220 | e_CH4-220 | g_w92798668-220-CH4-220 | B | g_w92798668-220-CH4-220 | grid link -11.0 km- Al/St 240/40 2-bundle 220.0
| CHE | CHE | ELC | e_w92798668-220 | e_w192677427-220 | g_w92798668-220-w192677427-220 | B | g_w92798668-220-w192677427-220 | grid link -37.0 km- Al/St 240/40 2-bundle 220.0
| CHE | CHE | ELC | e_w92798668-220 | e_w455120191-220 | g_w92798668-220-w455120191-220 | B | g_w92798668-220-w455120191-220 | grid link -23.0 km- Al/St 240/40 2-bundle 220.0
| CHE | CHE | ELC | e_w936521586-380 | e_w234983117-380 | g_w936521586-380-w234983117-380 | B | g_w936521586-380-w234983117-380 | grid link -18.0 km- Al/St 240/40 4-bundle 380.0
| CHE | CHE | ELC | e_w969811258-380 | e_w35002638-380 | g_w969811258-380-w35002638-380 | B | g_w969811258-380-w35002638-380 | grid link -106.0 km- Al/St 240/40 4-bundle 380.0
| CHE | CHE | ELC | e_w969819301-220 | e_CH46-220 | g_w969819301-220-CH46-220 | B | g_w969819301-220-CH46-220 | grid link -3.0 km- Al/St 240/40 2-bundle 220.0
| CHE | CHE | ELC | e_w969819301-220 | e_w391577741-220 | g_w969819301-220-w391577741-220 | B | g_w969819301-220-w391577741-220 | grid link -20.0 km- Al/St 240/40 2-bundle 220.0
| CHE | CHE | ELC | e_w969819301-380 | e_w364949845-380 | g_w969819301-380-w364949845-380 | B | g_w969819301-380-w364949845-380 | grid link -10.0 km- Al/St 240/40 4-bundle 380.0
| CHE | CHE | ELC | e_w98648381-220 | e_w165513396-220 | g_w98648381-220-w165513396-220 | B | g_w98648381-220-w165513396-220 | grid link -19.0 km- Al/St 240/40 2-bundle 220.0
| CHE | CHE | ELC | e_w98648381-220 | e_w27107779-220 | g_w98648381-220-w27107779-220 | B | g_w98648381-220-w27107779-220 | grid link -20.0 km- Al/St 240/40 2-bundle 220.0
| CHE | CHE | ELC | e_w98648381-380 | e_w147714395-380 | g_w98648381-380-w147714395-380 | B | g_w98648381-380-w147714395-380 | grid link -40.0 km- Al/St 240/40 4-bundle 380.0
| CHE | CHE | ELC | e_w98648381-380 | e_w165513396-380 | g_w98648381-380-w165513396-380 | B | g_w98648381-380-w165513396-380 | grid link -19.0 km- Al/St 240/40 4-bundle 380.0