## ccs_retrofits
~fi_t | [10 empty] | ~fi_process
process | comm-in | comm-out | efficiency | ncap_cost | ncap_fom | act_cost | AF | other_indexes | prc_refit | ncap_tlife | set | process | description | capacity_unit | activity_unit | timeslicelevel | vintage
ep_coal_subcritical_G100000100079_ccs-rf | coal | e_w93119207-400 | 0.17809 | 2757 | 39.2 | 3.35 | 0.6308 | ep_coal_subcritical_G100000100079 | 1 | 20 | ele | ep_coal_subcritical_G100000100079_ccs-rf | ccs retrofit of -- Agios Dimitrios power station_Unit 3 | GW | TWh | daynite | no
ep_coal_subcritical_G100000100080_ccs-rf | coal | e_w93119207-400 | 0.17809 | 2757 | 39.2 | 3.35 | 0.6308 | ep_coal_subcritical_G100000100080 | 1 | 20 | ele | ep_coal_subcritical_G100000100080_ccs-rf | ccs retrofit of -- Agios Dimitrios power station_Unit 4 | GW | TWh | daynite | no
ep_coal_subcritical__ccs-rf | coal | e_w252077527-400 | 0.11272 | 3583 | 49 | 4.59 | 0.5605 | ep_coal_subcritical_ | 1 | 20 | ele | ep_coal_subcritical__ccs-rf | ccs retrofit of -- Aggregated Plant - EMBER Gap - way/1256844098-400_Missing Coal Capacity | GW | TWh | daynite | no
ep_coal_subcritical__ccs-rf | coal | e_w93119207-400 | 0.11272 | 3583 | 49 | 4.59 | 0.5605 | ep_coal_subcritical_ | 1 | 20 | ele | ep_coal_subcritical__ccs-rf | ccs retrofit of -- Aggregated Plant - EMBER Gap - way/252077527-400_Missing Coal Capacity | GW | TWh | daynite | no
ep_coal_subcritical__ccs-rf | coal | e_w1256844098-400 | 0.11272 | 3583 | 49 | 4.59 | 0.5605 | ep_coal_subcritical_ | 1 | 20 | ele | ep_coal_subcritical__ccs-rf | ccs retrofit of -- Aggregated Plant - EMBER Gap - way/93119207-400_Missing Coal Capacity | GW | TWh | daynite | no
ep_coal_supercritical_G100000100081_ccs-rf | coal | e_w93119207-400 | 0.19844 | 2757 | 39.2 | 3.35 | 0.6308 | ep_coal_supercritical_G100000100081 | 1 | 20 | ele | ep_coal_supercritical_G100000100081_ccs-rf | ccs retrofit of -- Agios Dimitrios power station_Unit 5 | GW | TWh | daynite | no
ep_coal_supercritical_G100000102777_ccs-rf | coal | e_w252077527-400 | 0.20098 | 2757 | 39.2 | 3.35 | 0.6308 | ep_coal_supercritical_G100000102777 | 1 | 20 | ele | ep_coal_supercritical_G100000102777_ccs-rf | ccs retrofit of -- Florina (Meliti) Power Station_Unit 1 | GW | TWh | daynite | no
ep_coal_ultra-supercritical_G100001000907_ccs-rf | coal | e_w1256844098-400 | 0.34972 | 1967 | 25.2 | 2.73 | 0.7676 | ep_coal_ultra-supercritical_G100001000907 | 1 | 20 | ele | ep_coal_ultra-supercritical_G100001000907_ccs-rf | ccs retrofit of -- Ptolemaïda power station_Unit 5, timepoint 1 | GW | TWh | daynite | no
ep_gas_combined_cycle_G100000400290_ccs-rf | gas | e_w253903008-400 | 0.52272 | 1365 | 34.2 | 3.75 | 0.84455 | ep_gas_combined_cycle_G100000400290 | 1 | 20 | ele | ep_gas_combined_cycle_G100000400290_ccs-rf | ccs retrofit of -- Agios Nikolaos power station_CC | GW | TWh | daynite | no
ep_gas_combined_cycle_G100000400291_ccs-rf | gas | e_w253903008-400 | 0.49118 | 1365 | 34.2 | 3.75 | 0.84455 | ep_gas_combined_cycle_G100000400291 | 1 | 20 | ele | ep_gas_combined_cycle_G100000400291_ccs-rf | ccs retrofit of -- Agios Nikolaos power station_CHP | GW | TWh | daynite | no
ep_gas_combined_cycle_G100000400292_ccs-rf | gas | e_w253903008-400 | 0.54075 | 1365 | 34.2 | 3.75 | 0.84455 | ep_gas_combined_cycle_G100000400292 | 1 | 20 | ele | ep_gas_combined_cycle_G100000400292_ccs-rf | ccs retrofit of -- Agios Nikolaos power station_EXT | GW | TWh | daynite | no
ep_gas_combined_cycle_G100000400293_ccs-rf | gas | e_w32357326-400 | 0.52272 | 1365 | 34.2 | 3.75 | 0.84455 | ep_gas_combined_cycle_G100000400293 | 1 | 20 | ele | ep_gas_combined_cycle_G100000400293_ccs-rf | ccs retrofit of -- Aliveri power station_5 | GW | TWh | daynite | no
ep_gas_combined_cycle_G100000400294_ccs-rf | gas | e_w1255385651-400 | 0.52272 | 1365 | 34.2 | 3.75 | 0.84455 | ep_gas_combined_cycle_G100000400294 | 1 | 20 | ele | ep_gas_combined_cycle_G100000400294_ccs-rf | ccs retrofit of -- Korinthos power station_1 | GW | TWh | daynite | no
ep_gas_combined_cycle_G100000400295_ccs-rf | gas | e_GR4-400 | 0.49118 | 1365 | 34.2 | 3.75 | 0.84455 | ep_gas_combined_cycle_G100000400295 | 1 | 20 | ele | ep_gas_combined_cycle_G100000400295_ccs-rf | ccs retrofit of -- Komotini power station_1 | GW | TWh | daynite | no
ep_gas_combined_cycle_G100000400296_ccs-rf | gas | e_w85705637-400 | 0.47316 | 1365 | 34.2 | 3.75 | 0.84455 | ep_gas_combined_cycle_G100000400296 | 1 | 20 | ele | ep_gas_combined_cycle_G100000400296_ccs-rf | ccs retrofit of -- Lavrio power station_4 | GW | TWh | daynite | no
ep_gas_combined_cycle_G100000400297_ccs-rf | gas | e_w85705637-400 | 0.49118 | 1365 | 34.2 | 3.75 | 0.84455 | ep_gas_combined_cycle_G100000400297 | 1 | 20 | ele | ep_gas_combined_cycle_G100000400297_ccs-rf | ccs retrofit of -- Lavrio power station_5 | GW | TWh | daynite | no
ep_gas_combined_cycle_G100000400298_ccs-rf | gas | e_w55099563-400 | 0.49118 | 1365 | 34.2 | 3.75 | 0.84455 | ep_gas_combined_cycle_G100000400298 | 1 | 20 | ele | ep_gas_combined_cycle_G100000400298_ccs-rf | ccs retrofit of -- Thessaloniki power station_1 | GW | TWh | daynite | no
ep_gas_combined_cycle_G100000400299_ccs-rf | gas | e_w1255385651-400 | 0.49118 | 1365 | 34.2 | 3.75 | 0.84455 | ep_gas_combined_cycle_G100000400299 | 1 | 20 | ele | ep_gas_combined_cycle_G100000400299_ccs-rf | ccs retrofit of -- Thisvi Elpedison power station_1 | GW | TWh | daynite | no
ep_gas_combined_cycle_G100000400303_ccs-rf | gas | e_GR13-400 | 0.49118 | 1365 | 34.2 | 3.75 | 0.84455 | ep_gas_combined_cycle_G100000400303 | 1 | 20 | ele | ep_gas_combined_cycle_G100000400303_ccs-rf | ccs retrofit of -- Thiva Heron power station_2-1 | GW | TWh | daynite | no
ep_gas_combined_cycle_G100000401424_ccs-rf | gas | e_GR4-400 | 0.54075 | 1365 | 34.2 | 3.75 | 0.84455 | ep_gas_combined_cycle_G100000401424 | 1 | 20 | ele | ep_gas_combined_cycle_G100000401424_ccs-rf | ccs retrofit of -- Alexandroupolis Industrial Area power station_CC1, timepoint 1 | GW | TWh | daynite | no
ep_gas_combined_cycle_G100000401426_ccs-rf | gas | e_GR3-400 | 0.54075 | 1365 | 34.2 | 3.75 | 0.84455 | ep_gas_combined_cycle_G100000401426 | 1 | 20 | ele | ep_gas_combined_cycle_G100000401426_ccs-rf | ccs retrofit of -- Gek-Terna Komotini power station_1 | GW | TWh | daynite | no
ep_gas_combined_cycle_G100000406322_ccs-rf | gas | e_w253903008-400 | 0.52272 | 1365 | 34.2 | 3.75 | 0.84455 | ep_gas_combined_cycle_G100000406322 | 1 | 20 | ele | ep_gas_combined_cycle_G100000406322_ccs-rf | ccs retrofit of -- Megalopoli power station_CC1 | GW | TWh | daynite | no
ep_gas_combined_cycle_G100001000058_ccs-rf | gas | e_w85705637-400 | 0.45062 | 1365 | 34.2 | 3.75 | 0.84455 | ep_gas_combined_cycle_G100001000058 | 1 | 20 | ele | ep_gas_combined_cycle_G100001000058_ccs-rf | ccs retrofit of -- Chania power station_CC1 | GW | TWh | daynite | no
ep_gas_combined_cycle_G100001000087_ccs-rf | gas | e_w51408420-400 | 0.38754 | 1365 | 34.2 | 3.75 | 0.84455 | ep_gas_combined_cycle_G100001000087 | 1 | 20 | ele | ep_gas_combined_cycle_G100001000087_ccs-rf | ccs retrofit of -- Aspropyrgos Refinery power station_CC1 | GW | TWh | daynite | no
ep_gas_combined_cycle_G100001000097_ccs-rf | gas | e_w1255385651-400 | 0.38754 | 1365 | 34.2 | 3.75 | 0.84455 | ep_gas_combined_cycle_G100001000097 | 1 | 20 | ele | ep_gas_combined_cycle_G100001000097_ccs-rf | ccs retrofit of -- Corinth Refinery power station_CC1 | GW | TWh | daynite | no
ep_gas_gas_turbine_G100000400300_ccs-rf | gas | e_GR13-400 | 0.25235 | 1365 | 34.2 | 3.75 | 0.84455 | ep_gas_gas_turbine_G100000400300 | 1 | 20 | ele | ep_gas_gas_turbine_G100000400300_ccs-rf | ccs retrofit of -- Thiva Heron power station_1-1 | GW | TWh | daynite | no
ep_gas_gas_turbine_G100000400301_ccs-rf | gas | e_GR13-400 | 0.25235 | 1365 | 34.2 | 3.75 | 0.84455 | ep_gas_gas_turbine_G100000400301 | 1 | 20 | ele | ep_gas_gas_turbine_G100000400301_ccs-rf | ccs retrofit of -- Thiva Heron power station_1-2 | GW | TWh | daynite | no
ep_gas_gas_turbine_G100000400302_ccs-rf | gas | e_GR13-400 | 0.25235 | 1365 | 34.2 | 3.75 | 0.84455 | ep_gas_gas_turbine_G100000400302 | 1 | 20 | ele | ep_gas_gas_turbine_G100000400302_ccs-rf | ccs retrofit of -- Thiva Heron power station_1-3 | GW | TWh | daynite | no
ep_gas_gas_turbine_G100001000059_ccs-rf | gas | e_w85705637-400 | 0.25235 | 1365 | 34.2 | 3.75 | 0.84455 | ep_gas_gas_turbine_G100001000059 | 1 | 20 | ele | ep_gas_gas_turbine_G100001000059_ccs-rf | ccs retrofit of -- Chania power station_GT3 | GW | TWh | daynite | no
ep_gas_gas_turbine_G100001000061_ccs-rf | gas | e_w85705637-400 | 0.25235 | 1365 | 34.2 | 3.75 | 0.84455 | ep_gas_gas_turbine_G100001000061 | 1 | 20 | ele | ep_gas_gas_turbine_G100001000061_ccs-rf | ccs retrofit of -- Linoperamata power station_GT6 | GW | TWh | daynite | no
ep_gas_gas_turbine_G100001000062_ccs-rf | gas | e_w85705637-400 | 0.25235 | 1365 | 34.2 | 3.75 | 0.84455 | ep_gas_gas_turbine_G100001000062 | 1 | 20 | ele | ep_gas_gas_turbine_G100001000062_ccs-rf | ccs retrofit of -- Linoperamata power station_GT5 | GW | TWh | daynite | no
ep_gas_gas_turbine_G100001000063_ccs-rf | gas | e_w85705637-400 | 0.27038 | 1365 | 34.2 | 3.75 | 0.84455 | ep_gas_gas_turbine_G100001000063 | 1 | 20 | ele | ep_gas_gas_turbine_G100001000063_ccs-rf | ccs retrofit of -- Linoperamata power station_GT4 | GW | TWh | daynite | no
ep_gas_gas_turbine_G100001000067_ccs-rf | gas | e_w85705637-400 | 0.23883 | 1365 | 34.2 | 3.75 | 0.84455 | ep_gas_gas_turbine_G100001000067 | 1 | 20 | ele | ep_gas_gas_turbine_G100001000067_ccs-rf | ccs retrofit of -- Chania power station_GT11 | GW | TWh | daynite | no
ep_gas_gas_turbine_G100001000068_ccs-rf | gas | e_w85705637-400 | 0.23883 | 1365 | 34.2 | 3.75 | 0.84455 | ep_gas_gas_turbine_G100001000068 | 1 | 20 | ele | ep_gas_gas_turbine_G100001000068_ccs-rf | ccs retrofit of -- Chania power station_GT12 | GW | TWh | daynite | no
ep_gas_gas_turbine_G100001000069_ccs-rf | gas | e_w85705637-400 | 0.2163 | 1365 | 34.2 | 3.75 | 0.84455 | ep_gas_gas_turbine_G100001000069 | 1 | 20 | ele | ep_gas_gas_turbine_G100001000069_ccs-rf | ccs retrofit of -- Chania power station_GT4 | GW | TWh | daynite | no
ep_gas_gas_turbine_G100001000070_ccs-rf | gas | e_w85705637-400 | 0.2163 | 1365 | 34.2 | 3.75 | 0.84455 | ep_gas_gas_turbine_G100001000070 | 1 | 20 | ele | ep_gas_gas_turbine_G100001000070_ccs-rf | ccs retrofit of -- Chania power station_GT5 | GW | TWh | daynite | no
ep_gas_gas_turbine_G100001000074_ccs-rf | gas | e_w85705637-400 | 0.19828 | 1365 | 34.2 | 3.75 | 0.84455 | ep_gas_gas_turbine_G100001000074 | 1 | 20 | ele | ep_gas_gas_turbine_G100001000074_ccs-rf | ccs retrofit of -- Linoperamata power station_GT1-2 | GW | TWh | daynite | no
ep_gas_gas_turbine_G100001000092_ccs-rf | gas | e_w85705637-400 | 0.27038 | 1365 | 34.2 | 3.75 | 0.84455 | ep_gas_gas_turbine_G100001000092 | 1 | 20 | ele | ep_gas_gas_turbine_G100001000092_ccs-rf | ccs retrofit of -- South Rhodes power station_GT8 | GW | TWh | daynite | no
ep_gas_gas_turbine_G100001000093_ccs-rf | gas | e_w85705637-400 | 0.25235 | 1365 | 34.2 | 3.75 | 0.84455 | ep_gas_gas_turbine_G100001000093 | 1 | 20 | ele | ep_gas_gas_turbine_G100001000093_ccs-rf | ccs retrofit of -- South Rhodes power station_GT7 | GW | TWh | daynite | no
ep_gas_gas_turbine_G100001000094_ccs-rf | gas | e_w85705637-400 | 0.19828 | 1365 | 34.2 | 3.75 | 0.84455 | ep_gas_gas_turbine_G100001000094 | 1 | 20 | ele | ep_gas_gas_turbine_G100001000094_ccs-rf | ccs retrofit of -- South Rhodes power station_GT1-2 | GW | TWh | daynite | no
ep_gas_internal_combustion_G100001000055_ccs-rf | gas | e_w85705637-400 | 0.31093 | 1365 | 34.2 | 3.75 | 0.84455 | ep_gas_internal_combustion_G100001000055 | 1 | 20 | ele | ep_gas_internal_combustion_G100001000055_ccs-rf | ccs retrofit of -- Atherinolakkos power station_IC1-2 | GW | TWh | daynite | no
ep_gas_internal_combustion_G100001000060_ccs-rf | gas | e_w85705637-400 | 0.2884 | 1365 | 34.2 | 3.75 | 0.84455 | ep_gas_internal_combustion_G100001000060 | 1 | 20 | ele | ep_gas_internal_combustion_G100001000060_ccs-rf | ccs retrofit of -- Linoperamata power station_IC1-4 | GW | TWh | daynite | no
ep_gas_internal_combustion_G100001000088_ccs-rf | gas | e_w253903008-400 | 0.31093 | 1365 | 34.2 | 3.75 | 0.84455 | ep_gas_internal_combustion_G100001000088 | 1 | 20 | ele | ep_gas_internal_combustion_G100001000088_ccs-rf | ccs retrofit of -- Megalopoli power station_IC | GW | TWh | daynite | no
ep_gas_internal_combustion_G100001000090_ccs-rf | gas | e_w85705637-400 | 0.31994 | 1365 | 34.2 | 3.75 | 0.84455 | ep_gas_internal_combustion_G100001000090 | 1 | 20 | ele | ep_gas_internal_combustion_G100001000090_ccs-rf | ccs retrofit of -- Linoperamata power station_IC5 | GW | TWh | daynite | no
ep_gas_internal_combustion_G100001000091_ccs-rf | gas | e_w85705637-400 | 0.31994 | 1365 | 34.2 | 3.75 | 0.84455 | ep_gas_internal_combustion_G100001000091 | 1 | 20 | ele | ep_gas_internal_combustion_G100001000091_ccs-rf | ccs retrofit of -- South Rhodes power station_IC1-7 | GW | TWh | daynite | no
ep_gas_internal_combustion_G100001000096_ccs-rf | gas | e_w85705637-400 | 0.31994 | 1365 | 34.2 | 3.75 | 0.84455 | ep_gas_internal_combustion_G100001000096 | 1 | 20 | ele | ep_gas_internal_combustion_G100001000096_ccs-rf | ccs retrofit of -- South Rhodes power station_IC8-9 | GW | TWh | daynite | no
ep_gas_steam_turbine_G100001000056_ccs-rf | gas | e_w85705637-400 | 0.29741 | 1365 | 34.2 | 3.75 | 0.84455 | ep_gas_steam_turbine_G100001000056 | 1 | 20 | ele | ep_gas_steam_turbine_G100001000056_ccs-rf | ccs retrofit of -- Atherinolakkos power station_ST1 | GW | TWh | daynite | no
ep_gas_steam_turbine_G100001000057_ccs-rf | gas | e_w85705637-400 | 0.29741 | 1365 | 34.2 | 3.75 | 0.84455 | ep_gas_steam_turbine_G100001000057 | 1 | 20 | ele | ep_gas_steam_turbine_G100001000057_ccs-rf | ccs retrofit of -- Atherinolakkos power station_ST2 | GW | TWh | daynite | no
ep_gas_steam_turbine_G100001000064_ccs-rf | gas | e_w85705637-400 | 0.27038 | 1365 | 34.2 | 3.75 | 0.84455 | ep_gas_steam_turbine_G100001000064 | 1 | 20 | ele | ep_gas_steam_turbine_G100001000064_ccs-rf | ccs retrofit of -- Linoperamata power station_ST4 | GW | TWh | daynite | no
ep_gas_steam_turbine_G100001000065_ccs-rf | gas | e_w85705637-400 | 0.27939 | 1365 | 34.2 | 3.75 | 0.84455 | ep_gas_steam_turbine_G100001000065 | 1 | 20 | ele | ep_gas_steam_turbine_G100001000065_ccs-rf | ccs retrofit of -- Linoperamata power station_ST5 | GW | TWh | daynite | no
ep_gas_steam_turbine_G100001000066_ccs-rf | gas | e_w85705637-400 | 0.27939 | 1365 | 34.2 | 3.75 | 0.84455 | ep_gas_steam_turbine_G100001000066 | 1 | 20 | ele | ep_gas_steam_turbine_G100001000066_ccs-rf | ccs retrofit of -- Linoperamata power station_ST6 | GW | TWh | daynite | no
ep_gas_steam_turbine_G100001000072_ccs-rf | gas | e_w85705637-400 | 0.27038 | 1365 | 34.2 | 3.75 | 0.84455 | ep_gas_steam_turbine_G100001000072 | 1 | 20 | ele | ep_gas_steam_turbine_G100001000072_ccs-rf | ccs retrofit of -- Linoperamata power station_ST2-3 | GW | TWh | daynite | no
ep_gas_steam_turbine_G100001000095_ccs-rf | gas | e_w85705637-400 | 0.31093 | 1365 | 34.2 | 3.75 | 0.84455 | ep_gas_steam_turbine_G100001000095 | 1 | 20 | ele | ep_gas_steam_turbine_G100001000095_ccs-rf | ccs retrofit of -- South Rhodes power station_GTX | GW | TWh | daynite | no
ep_oil_combined_cycle_G100000400290_ccs-rf | oil | e_w253903008-400 | 0.5047 | 1365 | 34.2 | 3.75 | 0.84455 | ep_oil_combined_cycle_G100000400290 | 1 | 20 | ele | ep_oil_combined_cycle_G100000400290_ccs-rf | ccs retrofit of -- Agios Nikolaos power station_CC | GW | TWh | daynite | no
ep_oil_combined_cycle_G100000400291_ccs-rf | oil | e_w253903008-400 | 0.46865 | 1365 | 34.2 | 3.75 | 0.84455 | ep_oil_combined_cycle_G100000400291 | 1 | 20 | ele | ep_oil_combined_cycle_G100000400291_ccs-rf | ccs retrofit of -- Agios Nikolaos power station_CHP | GW | TWh | daynite | no
ep_oil_combined_cycle_G100000400292_ccs-rf | oil | e_w253903008-400 | 0.52272 | 1365 | 34.2 | 3.75 | 0.84455 | ep_oil_combined_cycle_G100000400292 | 1 | 20 | ele | ep_oil_combined_cycle_G100000400292_ccs-rf | ccs retrofit of -- Agios Nikolaos power station_EXT | GW | TWh | daynite | no
ep_oil_combined_cycle_G100000400293_ccs-rf | oil | e_w32357326-400 | 0.5047 | 1365 | 34.2 | 3.75 | 0.84455 | ep_oil_combined_cycle_G100000400293 | 1 | 20 | ele | ep_oil_combined_cycle_G100000400293_ccs-rf | ccs retrofit of -- Aliveri power station_5 | GW | TWh | daynite | no
ep_oil_combined_cycle_G100000400294_ccs-rf | oil | e_w1255385651-400 | 0.5047 | 1365 | 34.2 | 3.75 | 0.84455 | ep_oil_combined_cycle_G100000400294 | 1 | 20 | ele | ep_oil_combined_cycle_G100000400294_ccs-rf | ccs retrofit of -- Korinthos power station_1 | GW | TWh | daynite | no
ep_oil_combined_cycle_G100000400295_ccs-rf | oil | e_GR4-400 | 0.46865 | 1365 | 34.2 | 3.75 | 0.84455 | ep_oil_combined_cycle_G100000400295 | 1 | 20 | ele | ep_oil_combined_cycle_G100000400295_ccs-rf | ccs retrofit of -- Komotini power station_1 | GW | TWh | daynite | no
ep_oil_combined_cycle_G100000400296_ccs-rf | oil | e_w85705637-400 | 0.45062 | 1365 | 34.2 | 3.75 | 0.84455 | ep_oil_combined_cycle_G100000400296 | 1 | 20 | ele | ep_oil_combined_cycle_G100000400296_ccs-rf | ccs retrofit of -- Lavrio power station_4 | GW | TWh | daynite | no
ep_oil_combined_cycle_G100000400297_ccs-rf | oil | e_w85705637-400 | 0.46865 | 1365 | 34.2 | 3.75 | 0.84455 | ep_oil_combined_cycle_G100000400297 | 1 | 20 | ele | ep_oil_combined_cycle_G100000400297_ccs-rf | ccs retrofit of -- Lavrio power station_5 | GW | TWh | daynite | no
ep_oil_combined_cycle_G100000400298_ccs-rf | oil | e_w55099563-400 | 0.46865 | 1365 | 34.2 | 3.75 | 0.84455 | ep_oil_combined_cycle_G100000400298 | 1 | 20 | ele | ep_oil_combined_cycle_G100000400298_ccs-rf | ccs retrofit of -- Thessaloniki power station_1 | GW | TWh | daynite | no
ep_oil_combined_cycle_G100000400299_ccs-rf | oil | e_w1255385651-400 | 0.46865 | 1365 | 34.2 | 3.75 | 0.84455 | ep_oil_combined_cycle_G100000400299 | 1 | 20 | ele | ep_oil_combined_cycle_G100000400299_ccs-rf | ccs retrofit of -- Thisvi Elpedison power station_1 | GW | TWh | daynite | no
ep_oil_combined_cycle_G100000400303_ccs-rf | oil | e_GR13-400 | 0.46865 | 1365 | 34.2 | 3.75 | 0.84455 | ep_oil_combined_cycle_G100000400303 | 1 | 20 | ele | ep_oil_combined_cycle_G100000400303_ccs-rf | ccs retrofit of -- Thiva Heron power station_2-1 | GW | TWh | daynite | no
ep_oil_combined_cycle_G100000401424_ccs-rf | oil | e_GR4-400 | 0.52272 | 1365 | 34.2 | 3.75 | 0.84455 | ep_oil_combined_cycle_G100000401424 | 1 | 20 | ele | ep_oil_combined_cycle_G100000401424_ccs-rf | ccs retrofit of -- Alexandroupolis Industrial Area power station_CC1, timepoint 1 | GW | TWh | daynite | no
ep_oil_combined_cycle_G100000401426_ccs-rf | oil | e_GR3-400 | 0.52272 | 1365 | 34.2 | 3.75 | 0.84455 | ep_oil_combined_cycle_G100000401426 | 1 | 20 | ele | ep_oil_combined_cycle_G100000401426_ccs-rf | ccs retrofit of -- Gek-Terna Komotini power station_1 | GW | TWh | daynite | no
ep_oil_combined_cycle_G100000406322_ccs-rf | oil | e_w253903008-400 | 0.5047 | 1365 | 34.2 | 3.75 | 0.84455 | ep_oil_combined_cycle_G100000406322 | 1 | 20 | ele | ep_oil_combined_cycle_G100000406322_ccs-rf | ccs retrofit of -- Megalopoli power station_CC1 | GW | TWh | daynite | no
ep_oil_combined_cycle_G100001000058_ccs-rf | oil | e_w85705637-400 | 0.4326 | 1365 | 34.2 | 3.75 | 0.84455 | ep_oil_combined_cycle_G100001000058 | 1 | 20 | ele | ep_oil_combined_cycle_G100001000058_ccs-rf | ccs retrofit of -- Chania power station_CC1 | GW | TWh | daynite | no
ep_oil_combined_cycle_G100001000087_ccs-rf | oil | e_w51408420-400 | 0.36951 | 1365 | 34.2 | 3.75 | 0.84455 | ep_oil_combined_cycle_G100001000087 | 1 | 20 | ele | ep_oil_combined_cycle_G100001000087_ccs-rf | ccs retrofit of -- Aspropyrgos Refinery power station_CC1 | GW | TWh | daynite | no
ep_oil_combined_cycle_G100001000097_ccs-rf | oil | e_w1255385651-400 | 0.36951 | 1365 | 34.2 | 3.75 | 0.84455 | ep_oil_combined_cycle_G100001000097 | 1 | 20 | ele | ep_oil_combined_cycle_G100001000097_ccs-rf | ccs retrofit of -- Corinth Refinery power station_CC1 | GW | TWh | daynite | no
ep_oil_gas_turbine_G100000400300_ccs-rf | oil | e_GR13-400 | 0.24334 | 1365 | 34.2 | 3.75 | 0.84455 | ep_oil_gas_turbine_G100000400300 | 1 | 20 | ele | ep_oil_gas_turbine_G100000400300_ccs-rf | ccs retrofit of -- Thiva Heron power station_1-1 | GW | TWh | daynite | no
ep_oil_gas_turbine_G100000400301_ccs-rf | oil | e_GR13-400 | 0.24334 | 1365 | 34.2 | 3.75 | 0.84455 | ep_oil_gas_turbine_G100000400301 | 1 | 20 | ele | ep_oil_gas_turbine_G100000400301_ccs-rf | ccs retrofit of -- Thiva Heron power station_1-2 | GW | TWh | daynite | no
ep_oil_gas_turbine_G100000400302_ccs-rf | oil | e_GR13-400 | 0.24334 | 1365 | 34.2 | 3.75 | 0.84455 | ep_oil_gas_turbine_G100000400302 | 1 | 20 | ele | ep_oil_gas_turbine_G100000400302_ccs-rf | ccs retrofit of -- Thiva Heron power station_1-3 | GW | TWh | daynite | no
ep_oil_gas_turbine_G100001000059_ccs-rf | oil | e_w85705637-400 | 0.24334 | 1365 | 34.2 | 3.75 | 0.84455 | ep_oil_gas_turbine_G100001000059 | 1 | 20 | ele | ep_oil_gas_turbine_G100001000059_ccs-rf | ccs retrofit of -- Chania power station_GT3 | GW | TWh | daynite | no
ep_oil_gas_turbine_G100001000061_ccs-rf | oil | e_w85705637-400 | 0.24334 | 1365 | 34.2 | 3.75 | 0.84455 | ep_oil_gas_turbine_G100001000061 | 1 | 20 | ele | ep_oil_gas_turbine_G100001000061_ccs-rf | ccs retrofit of -- Linoperamata power station_GT6 | GW | TWh | daynite | no
ep_oil_gas_turbine_G100001000062_ccs-rf | oil | e_w85705637-400 | 0.24334 | 1365 | 34.2 | 3.75 | 0.84455 | ep_oil_gas_turbine_G100001000062 | 1 | 20 | ele | ep_oil_gas_turbine_G100001000062_ccs-rf | ccs retrofit of -- Linoperamata power station_GT5 | GW | TWh | daynite | no
ep_oil_gas_turbine_G100001000063_ccs-rf | oil | e_w85705637-400 | 0.26136 | 1365 | 34.2 | 3.75 | 0.84455 | ep_oil_gas_turbine_G100001000063 | 1 | 20 | ele | ep_oil_gas_turbine_G100001000063_ccs-rf | ccs retrofit of -- Linoperamata power station_GT4 | GW | TWh | daynite | no
ep_oil_gas_turbine_G100001000067_ccs-rf | oil | e_w85705637-400 | 0.22982 | 1365 | 34.2 | 3.75 | 0.84455 | ep_oil_gas_turbine_G100001000067 | 1 | 20 | ele | ep_oil_gas_turbine_G100001000067_ccs-rf | ccs retrofit of -- Chania power station_GT11 | GW | TWh | daynite | no
ep_oil_gas_turbine_G100001000068_ccs-rf | oil | e_w85705637-400 | 0.22982 | 1365 | 34.2 | 3.75 | 0.84455 | ep_oil_gas_turbine_G100001000068 | 1 | 20 | ele | ep_oil_gas_turbine_G100001000068_ccs-rf | ccs retrofit of -- Chania power station_GT12 | GW | TWh | daynite | no
ep_oil_gas_turbine_G100001000069_ccs-rf | oil | e_w85705637-400 | 0.20729 | 1365 | 34.2 | 3.75 | 0.84455 | ep_oil_gas_turbine_G100001000069 | 1 | 20 | ele | ep_oil_gas_turbine_G100001000069_ccs-rf | ccs retrofit of -- Chania power station_GT4 | GW | TWh | daynite | no
ep_oil_gas_turbine_G100001000070_ccs-rf | oil | e_w85705637-400 | 0.20729 | 1365 | 34.2 | 3.75 | 0.84455 | ep_oil_gas_turbine_G100001000070 | 1 | 20 | ele | ep_oil_gas_turbine_G100001000070_ccs-rf | ccs retrofit of -- Chania power station_GT5 | GW | TWh | daynite | no
ep_oil_gas_turbine_G100001000074_ccs-rf | oil | e_w85705637-400 | 0.18926 | 1365 | 34.2 | 3.75 | 0.84455 | ep_oil_gas_turbine_G100001000074 | 1 | 20 | ele | ep_oil_gas_turbine_G100001000074_ccs-rf | ccs retrofit of -- Linoperamata power station_GT1-2 | GW | TWh | daynite | no
ep_oil_gas_turbine_G100001000092_ccs-rf | oil | e_w85705637-400 | 0.26136 | 1365 | 34.2 | 3.75 | 0.84455 | ep_oil_gas_turbine_G100001000092 | 1 | 20 | ele | ep_oil_gas_turbine_G100001000092_ccs-rf | ccs retrofit of -- South Rhodes power station_GT8 | GW | TWh | daynite | no
ep_oil_gas_turbine_G100001000093_ccs-rf | oil | e_w85705637-400 | 0.24334 | 1365 | 34.2 | 3.75 | 0.84455 | ep_oil_gas_turbine_G100001000093 | 1 | 20 | ele | ep_oil_gas_turbine_G100001000093_ccs-rf | ccs retrofit of -- South Rhodes power station_GT7 | GW | TWh | daynite | no
ep_oil_gas_turbine_G100001000094_ccs-rf | oil | e_w85705637-400 | 0.18926 | 1365 | 34.2 | 3.75 | 0.84455 | ep_oil_gas_turbine_G100001000094 | 1 | 20 | ele | ep_oil_gas_turbine_G100001000094_ccs-rf | ccs retrofit of -- South Rhodes power station_GT1-2 | GW | TWh | daynite | no
ep_oil_internal_combustion_G100001000055_ccs-rf | oil | e_w85705637-400 | 0.30643 | 1365 | 34.2 | 3.75 | 0.84455 | ep_oil_internal_combustion_G100001000055 | 1 | 20 | ele | ep_oil_internal_combustion_G100001000055_ccs-rf | ccs retrofit of -- Atherinolakkos power station_IC1-2 | GW | TWh | daynite | no
ep_oil_internal_combustion_G100001000060_ccs-rf | oil | e_w85705637-400 | 0.28389 | 1365 | 34.2 | 3.75 | 0.84455 | ep_oil_internal_combustion_G100001000060 | 1 | 20 | ele | ep_oil_internal_combustion_G100001000060_ccs-rf | ccs retrofit of -- Linoperamata power station_IC1-4 | GW | TWh | daynite | no
ep_oil_internal_combustion_G100001000088_ccs-rf | oil | e_w253903008-400 | 0.30643 | 1365 | 34.2 | 3.75 | 0.84455 | ep_oil_internal_combustion_G100001000088 | 1 | 20 | ele | ep_oil_internal_combustion_G100001000088_ccs-rf | ccs retrofit of -- Megalopoli power station_IC | GW | TWh | daynite | no
ep_oil_internal_combustion_G100001000090_ccs-rf | oil | e_w85705637-400 | 0.31544 | 1365 | 34.2 | 3.75 | 0.84455 | ep_oil_internal_combustion_G100001000090 | 1 | 20 | ele | ep_oil_internal_combustion_G100001000090_ccs-rf | ccs retrofit of -- Linoperamata power station_IC5 | GW | TWh | daynite | no
ep_oil_internal_combustion_G100001000091_ccs-rf | oil | e_w85705637-400 | 0.31544 | 1365 | 34.2 | 3.75 | 0.84455 | ep_oil_internal_combustion_G100001000091 | 1 | 20 | ele | ep_oil_internal_combustion_G100001000091_ccs-rf | ccs retrofit of -- South Rhodes power station_IC1-7 | GW | TWh | daynite | no
ep_oil_internal_combustion_G100001000096_ccs-rf | oil | e_w85705637-400 | 0.31544 | 1365 | 34.2 | 3.75 | 0.84455 | ep_oil_internal_combustion_G100001000096 | 1 | 20 | ele | ep_oil_internal_combustion_G100001000096_ccs-rf | ccs retrofit of -- South Rhodes power station_IC8-9 | GW | TWh | daynite | no
ep_oil_steam_turbine_G100001000056_ccs-rf | oil | e_w85705637-400 | 0.2884 | 1365 | 34.2 | 3.75 | 0.84455 | ep_oil_steam_turbine_G100001000056 | 1 | 20 | ele | ep_oil_steam_turbine_G100001000056_ccs-rf | ccs retrofit of -- Atherinolakkos power station_ST1 | GW | TWh | daynite | no
ep_oil_steam_turbine_G100001000057_ccs-rf | oil | e_w85705637-400 | 0.2884 | 1365 | 34.2 | 3.75 | 0.84455 | ep_oil_steam_turbine_G100001000057 | 1 | 20 | ele | ep_oil_steam_turbine_G100001000057_ccs-rf | ccs retrofit of -- Atherinolakkos power station_ST2 | GW | TWh | daynite | no
ep_oil_steam_turbine_G100001000064_ccs-rf | oil | e_w85705637-400 | 0.26136 | 1365 | 34.2 | 3.75 | 0.84455 | ep_oil_steam_turbine_G100001000064 | 1 | 20 | ele | ep_oil_steam_turbine_G100001000064_ccs-rf | ccs retrofit of -- Linoperamata power station_ST4 | GW | TWh | daynite | no
ep_oil_steam_turbine_G100001000065_ccs-rf | oil | e_w85705637-400 | 0.27038 | 1365 | 34.2 | 3.75 | 0.84455 | ep_oil_steam_turbine_G100001000065 | 1 | 20 | ele | ep_oil_steam_turbine_G100001000065_ccs-rf | ccs retrofit of -- Linoperamata power station_ST5 | GW | TWh | daynite | no
ep_oil_steam_turbine_G100001000066_ccs-rf | oil | e_w85705637-400 | 0.27038 | 1365 | 34.2 | 3.75 | 0.84455 | ep_oil_steam_turbine_G100001000066 | 1 | 20 | ele | ep_oil_steam_turbine_G100001000066_ccs-rf | ccs retrofit of -- Linoperamata power station_ST6 | GW | TWh | daynite | no
ep_oil_steam_turbine_G100001000072_ccs-rf | oil | e_w85705637-400 | 0.26136 | 1365 | 34.2 | 3.75 | 0.84455 | ep_oil_steam_turbine_G100001000072 | 1 | 20 | ele | ep_oil_steam_turbine_G100001000072_ccs-rf | ccs retrofit of -- Linoperamata power station_ST2-3 | GW | TWh | daynite | no
ep_oil_steam_turbine_G100001000095_ccs-rf | oil | e_w85705637-400 | 0.30192 | 1365 | 34.2 | 3.75 | 0.84455 | ep_oil_steam_turbine_G100001000095 | 1 | 20 | ele | ep_oil_steam_turbine_G100001000095_ccs-rf | ccs retrofit of -- South Rhodes power station_GTX | GW | TWh | daynite | no

## existing_stock
~fi_t | [10 empty] | ~fi_process
process | comm-in | comm-out | year | ncap_pasti | efficiency | ncap_cost | ncap_fom | act_cost | ncap_tlife | ncap_af~fx | set | process | description | capacity_unit | activity_unit | timeslicelevel | vintage
ep_bioenergy_ | bioenergy | ELC | 2022 | 0.13 | 0.3399 | 4427.5 | 157.3 | 9.24 | 50 |  | ele | ep_bioenergy_ | Aggregated Plant - EMBER Gap_Missing Bioenergy Capacity | GW | TWh | daynite | yes
ep_coal_subcritical_ | coal | e_w252077527-400 | 2022 | 0.14879 | 0.3502 | 2530 | 72.6 | 5.775 | 50 |  | ele | ep_coal_subcritical_ | Aggregated Plant - EMBER Gap - way/93119207-400_Missing Coal Capacity | GW | TWh | daynite | yes
ep_coal_subcritical_ | coal | e_w93119207-400 | 2022 | 0.44863 | 0.3708 | 2200 | 66 | 5.25 | 50 |  | ele | ep_coal_subcritical_ | Aggregated Plant - EMBER Gap - way/252077527-400_Missing Coal Capacity | GW | TWh | daynite | yes
ep_coal_subcritical_ | coal | e_w1256844098-400 | 2022 | 0.29758 | 0.3502 | 2530 | 72.6 | 5.775 | 50 |  | ele | ep_coal_subcritical_ | Aggregated Plant - EMBER Gap - way/1256844098-400_Missing Coal Capacity | GW | TWh | daynite | yes
ep_coal_subcritical_G100000100079 | coal | e_w93119207-400 | 1985 | 0.31 | 0.3605 | 2200 | 66 | 5.25 | 50 |  | ele | ep_coal_subcritical_G100000100079 | Agios Dimitrios power station_Unit 3 | GW | TWh | daynite | no
ep_coal_subcritical_G100000100080 | coal | e_w93119207-400 | 1986 | 0.31 | 0.3605 | 2200 | 66 | 5.25 | 50 |  | ele | ep_coal_subcritical_G100000100080 | Agios Dimitrios power station_Unit 4 | GW | TWh | daynite | no
ep_coal_supercritical_G100000100081 | coal | e_w93119207-400 | 1997 | 0.375 | 0.4017 | 2420 | 71.5 | 5.775 | 50 |  | ele | ep_coal_supercritical_G100000100081 | Agios Dimitrios power station_Unit 5 | GW | TWh | daynite | no
ep_coal_supercritical_G100000102777 | coal | e_w252077527-400 | 2003 | 0.33 | 0.40685 | 2420 | 71.5 | 5.775 | 50 |  | ele | ep_coal_supercritical_G100000102777 | Florina (Meliti) Power Station_Unit 1 | GW | TWh | daynite | no
ep_coal_ultra-supercritical_G100001000907 | coal | e_w1256844098-400 | 2023 | 0.66 | 0.45835 | 2640 | 77 | 5.775 | 50 |  | ele | ep_coal_ultra-supercritical_G100001000907 | Ptolemaïda power station_Unit 5, timepoint 1 | GW | TWh | daynite | no
ep_gas_combined_cycle_G100000400290 | gas | e_w253903008-400 | 2011 | 0.444 | 0.5974 | 1100 | 33 | 3.15 | 50 |  | ele | ep_gas_combined_cycle_G100000400290 | Agios Nikolaos power station_CC | GW | TWh | daynite | no
ep_gas_combined_cycle_G100000400291 | gas | e_w253903008-400 | 2008 | 0.334 | 0.56135 | 1100 | 33 | 3.15 | 50 |  | ele | ep_gas_combined_cycle_G100000400291 | Agios Nikolaos power station_CHP | GW | TWh | daynite | no
ep_gas_combined_cycle_G100000400292 | gas | e_w253903008-400 | 2023 | 0.826 | 0.618 | 1100 | 33 | 3.15 | 50 |  | ele | ep_gas_combined_cycle_G100000400292 | Agios Nikolaos power station_EXT | GW | TWh | daynite | no
ep_gas_combined_cycle_G100000400293 | gas | e_w32357326-400 | 2013 | 0.417 | 0.5974 | 1100 | 33 | 3.15 | 50 |  | ele | ep_gas_combined_cycle_G100000400293 | Aliveri power station_5 | GW | TWh | daynite | no
ep_gas_combined_cycle_G100000400294 | gas | e_w1255385651-400 | 2012 | 0.4366 | 0.5974 | 1100 | 33 | 3.15 | 50 |  | ele | ep_gas_combined_cycle_G100000400294 | Korinthos power station_1 | GW | TWh | daynite | no
ep_gas_combined_cycle_G100000400295 | gas | e_GR4-400 | 2002 | 0.485 | 0.56135 | 1100 | 33 | 3.15 | 53 |  | ele | ep_gas_combined_cycle_G100000400295 | Komotini power station_1 | GW | TWh | daynite | no
ep_gas_combined_cycle_G100000400296 | gas | e_w85705637-400 | 1997 | 0.536 | 0.54075 | 1100 | 33 | 3.15 | 58 |  | ele | ep_gas_combined_cycle_G100000400296 | Lavrio power station_4 | GW | TWh | daynite | no
ep_gas_combined_cycle_G100000400297 | gas | e_w85705637-400 | 2006 | 0.378 | 0.56135 | 1100 | 33 | 3.15 | 50 |  | ele | ep_gas_combined_cycle_G100000400297 | Lavrio power station_5 | GW | TWh | daynite | no
ep_gas_combined_cycle_G100000400298 | gas | e_w55099563-400 | 2006 | 0.42 | 0.56135 | 1100 | 33 | 3.15 | 50 |  | ele | ep_gas_combined_cycle_G100000400298 | Thessaloniki power station_1 | GW | TWh | daynite | no
ep_gas_combined_cycle_G100000400299 | gas | e_w1255385651-400 | 2010 | 0.42 | 0.56135 | 1100 | 33 | 3.15 | 50 |  | ele | ep_gas_combined_cycle_G100000400299 | Thisvi Elpedison power station_1 | GW | TWh | daynite | no
ep_gas_combined_cycle_G100000400303 | gas | e_GR13-400 | 2010 | 0.435 | 0.56135 | 1100 | 33 | 3.15 | 50 |  | ele | ep_gas_combined_cycle_G100000400303 | Thiva Heron power station_2-1 | GW | TWh | daynite | no
ep_gas_combined_cycle_G100000401424 | gas | e_GR4-400 | 2025 | 0.84 | 0.618 | 1100 | 33 | 3.15 | 50 |  | ele | ep_gas_combined_cycle_G100000401424 | Alexandroupolis Industrial Area power station_CC1, timepoint 1 | GW | TWh | daynite | no
ep_gas_combined_cycle_G100000401426 | gas | e_GR3-400 | 2025 | 0.877 | 0.618 | 1100 | 33 | 3.15 | 50 |  | ele | ep_gas_combined_cycle_G100000401426 | Gek-Terna Komotini power station_1 | GW | TWh | daynite | no
ep_gas_combined_cycle_G100000406322 | gas | e_w253903008-400 | 2015 | 0.811 | 0.5974 | 1100 | 33 | 3.15 | 50 |  | ele | ep_gas_combined_cycle_G100000406322 | Megalopoli power station_CC1 | GW | TWh | daynite | no
ep_gas_combined_cycle_G100001000058 | gas | e_w85705637-400 | 1994 | 0.133 | 0.515 | 1265 | 36.3 | 3.465 | 61 |  | ele | ep_gas_combined_cycle_G100001000058 | Chania power station_CC1 | GW | TWh | daynite | no
ep_gas_combined_cycle_G100001000087 | gas | e_w51408420-400 | 1990 | 0.054 | 0.4429 | 1265 | 36.3 | 3.465 | 65 |  | ele | ep_gas_combined_cycle_G100001000087 | Aspropyrgos Refinery power station_CC1 | GW | TWh | daynite | no
ep_gas_combined_cycle_G100001000097 | gas | e_w1255385651-400 | 1985 | 0.085 | 0.4429 | 1265 | 36.3 | 3.465 | 70 |  | ele | ep_gas_combined_cycle_G100001000097 | Corinth Refinery power station_CC1 | GW | TWh | daynite | no
ep_gas_gas_turbine_G100000400300 | gas | e_GR13-400 | 2004 | 0.049 | 0.2884 | 1188 | 28.6 | 5.04 | 51 |  | ele | ep_gas_gas_turbine_G100000400300 | Thiva Heron power station_1-1 | GW | TWh | daynite | no
ep_gas_gas_turbine_G100000400301 | gas | e_GR13-400 | 2004 | 0.049 | 0.2884 | 1188 | 28.6 | 5.04 | 51 |  | ele | ep_gas_gas_turbine_G100000400301 | Thiva Heron power station_1-2 | GW | TWh | daynite | no
ep_gas_gas_turbine_G100000400302 | gas | e_GR13-400 | 2004 | 0.049 | 0.2884 | 1188 | 28.6 | 5.04 | 51 |  | ele | ep_gas_gas_turbine_G100000400302 | Thiva Heron power station_1-3 | GW | TWh | daynite | no
ep_gas_gas_turbine_G100001000059 | gas | e_w85705637-400 | 2003 | 0.028 | 0.2884 | 1188 | 28.6 | 5.04 | 52 |  | ele | ep_gas_gas_turbine_G100001000059 | Chania power station_GT3 | GW | TWh | daynite | no
ep_gas_gas_turbine_G100001000061 | gas | e_w85705637-400 | 2003 | 0.028 | 0.2884 | 1188 | 28.6 | 5.04 | 52 |  | ele | ep_gas_gas_turbine_G100001000061 | Linoperamata power station_GT6 | GW | TWh | daynite | no
ep_gas_gas_turbine_G100001000062 | gas | e_w85705637-400 | 2003 | 0.043 | 0.2884 | 1188 | 28.6 | 5.04 | 52 |  | ele | ep_gas_gas_turbine_G100001000062 | Linoperamata power station_GT5 | GW | TWh | daynite | no
ep_gas_gas_turbine_G100001000063 | gas | e_w85705637-400 | 2015 | 0.02 | 0.309 | 1188 | 28.6 | 5.04 | 40 |  | ele | ep_gas_gas_turbine_G100001000063 | Linoperamata power station_GT4 | GW | TWh | daynite | no
ep_gas_gas_turbine_G100001000067 | gas | e_w85705637-400 | 1998 | 0.06 | 0.27295 | 1012 | 24.2 | 4.62 | 57 |  | ele | ep_gas_gas_turbine_G100001000067 | Chania power station_GT11 | GW | TWh | daynite | no
ep_gas_gas_turbine_G100001000068 | gas | e_w85705637-400 | 1998 | 0.06 | 0.27295 | 1012 | 24.2 | 4.62 | 57 |  | ele | ep_gas_gas_turbine_G100001000068 | Chania power station_GT12 | GW | TWh | daynite | no
ep_gas_gas_turbine_G100001000069 | gas | e_w85705637-400 | 1985 | 0.024 | 0.2472 | 1188 | 28.6 | 5.04 | 70 |  | ele | ep_gas_gas_turbine_G100001000069 | Chania power station_GT4 | GW | TWh | daynite | no
ep_gas_gas_turbine_G100001000070 | gas | e_w85705637-400 | 1987 | 0.036 | 0.2472 | 1188 | 28.6 | 5.04 | 68 |  | ele | ep_gas_gas_turbine_G100001000070 | Chania power station_GT5 | GW | TWh | daynite | no
ep_gas_gas_turbine_G100001000074 | gas | e_w85705637-400 | 1974 | 0.033 | 0.2266 | 1188 | 28.6 | 5.04 | 81 |  | ele | ep_gas_gas_turbine_G100001000074 | Linoperamata power station_GT1-2 | GW | TWh | daynite | no
ep_gas_gas_turbine_G100001000092 | gas | e_w85705637-400 | 2011 | 0.025 | 0.309 | 1188 | 28.6 | 5.04 | 44 |  | ele | ep_gas_gas_turbine_G100001000092 | South Rhodes power station_GT8 | GW | TWh | daynite | no
ep_gas_gas_turbine_G100001000093 | gas | e_w85705637-400 | 2003 | 0.028 | 0.2884 | 1188 | 28.6 | 5.04 | 52 |  | ele | ep_gas_gas_turbine_G100001000093 | South Rhodes power station_GT7 | GW | TWh | daynite | no
ep_gas_gas_turbine_G100001000094 | gas | e_w85705637-400 | 1975 | 0.03 | 0.2266 | 1188 | 28.6 | 5.04 | 80 |  | ele | ep_gas_gas_turbine_G100001000094 | South Rhodes power station_GT1-2 | GW | TWh | daynite | no
ep_gas_internal_combustion_G100001000055 | gas | e_w85705637-400 | 2004 | 0.104 | 0.35535 | 1391.5 | 54.45 | 7.5075 | 51 |  | ele | ep_gas_internal_combustion_G100001000055 | Atherinolakkos power station_IC1-2 | GW | TWh | daynite | no
ep_gas_internal_combustion_G100001000060 | gas | e_w85705637-400 | 1990 | 0.05 | 0.3296 | 1633.5 | 64.35 | 8.19 | 65 |  | ele | ep_gas_internal_combustion_G100001000060 | Linoperamata power station_IC1-4 | GW | TWh | daynite | no
ep_gas_internal_combustion_G100001000088 | gas | e_w253903008-400 | 2008 | 0.035 | 0.35535 | 1633.5 | 64.35 | 8.19 | 47 |  | ele | ep_gas_internal_combustion_G100001000088 | Megalopoli power station_IC | GW | TWh | daynite | no
ep_gas_internal_combustion_G100001000090 | gas | e_w85705637-400 | 2019 | 0.035 | 0.36565 | 1633.5 | 64.35 | 8.19 | 40 |  | ele | ep_gas_internal_combustion_G100001000090 | Linoperamata power station_IC5 | GW | TWh | daynite | no
ep_gas_internal_combustion_G100001000091 | gas | e_w85705637-400 | 2014 | 0.12 | 0.36565 | 1391.5 | 54.45 | 7.5075 | 41 |  | ele | ep_gas_internal_combustion_G100001000091 | South Rhodes power station_IC1-7 | GW | TWh | daynite | no
ep_gas_internal_combustion_G100001000096 | gas | e_w85705637-400 | 2019 | 0.026 | 0.36565 | 1633.5 | 64.35 | 8.19 | 40 |  | ele | ep_gas_internal_combustion_G100001000096 | South Rhodes power station_IC8-9 | GW | TWh | daynite | no
ep_gas_steam_turbine_G100001000056 | gas | e_w85705637-400 | 2008 | 0.05 | 0.3399 | 1782 | 57.2 | 5.67 | 50 |  | ele | ep_gas_steam_turbine_G100001000056 | Atherinolakkos power station_ST1 | GW | TWh | daynite | no
ep_gas_steam_turbine_G100001000057 | gas | e_w85705637-400 | 2008 | 0.05 | 0.3399 | 1782 | 57.2 | 5.67 | 50 |  | ele | ep_gas_steam_turbine_G100001000057 | Atherinolakkos power station_ST2 | GW | TWh | daynite | no
ep_gas_steam_turbine_G100001000064 | gas | e_w85705637-400 | 1977 | 0.025 | 0.309 | 1782 | 57.2 | 5.67 | 78 |  | ele | ep_gas_steam_turbine_G100001000064 | Linoperamata power station_ST4 | GW | TWh | daynite | no
ep_gas_steam_turbine_G100001000065 | gas | e_w85705637-400 | 1981 | 0.025 | 0.3193 | 1782 | 57.2 | 5.67 | 74 |  | ele | ep_gas_steam_turbine_G100001000065 | Linoperamata power station_ST5 | GW | TWh | daynite | no
ep_gas_steam_turbine_G100001000066 | gas | e_w85705637-400 | 1981 | 0.025 | 0.3193 | 1782 | 57.2 | 5.67 | 74 |  | ele | ep_gas_steam_turbine_G100001000066 | Linoperamata power station_ST6 | GW | TWh | daynite | no
ep_gas_steam_turbine_G100001000072 | gas | e_w85705637-400 | 1971 | 0.03 | 0.309 | 1782 | 57.2 | 5.67 | 84 |  | ele | ep_gas_steam_turbine_G100001000072 | Linoperamata power station_ST2-3 | GW | TWh | daynite | no
ep_gas_steam_turbine_G100001000095 | gas | e_w85705637-400 | 2015 | 0.174 | 0.35535 | 1518 | 48.4 | 5.1975 | 50 |  | ele | ep_gas_steam_turbine_G100001000095 | South Rhodes power station_GTX | GW | TWh | daynite | no
ep_hydro_dam_ | hydro | e_w93119207-400 | 2022 | 0.098672 | 1 | 3162.5 | 60.5 | 2.31 | 100 |  | ele | ep_hydro_dam_ | Aggregated Plant - IRENA Gap - GR5-400_Missing Hydro Capacity | GW | TWh | daynite | yes
ep_hydro_dam_ | hydro | e_GR5-400 | 2022 | 0.046023 | 1 | 3712.5 | 71.5 | 2.52 | 100 |  | ele | ep_hydro_dam_ | Aggregated Plant - IRENA Gap - way/140248148-400_Missing Hydro Capacity | GW | TWh | daynite | yes
ep_hydro_dam_ | hydro | e_w140248148-400 | 2022 | 0.061854 | 1 | 3162.5 | 60.5 | 2.31 | 100 |  | ele | ep_hydro_dam_ | Aggregated Plant - IRENA Gap - way/149672244-400_Missing Hydro Capacity | GW | TWh | daynite | yes
ep_hydro_dam_ | hydro | e_w105184051-400 | 2022 | 0.083485 | 1 | 3162.5 | 60.5 | 2.31 | 100 |  | ele | ep_hydro_dam_ | Aggregated Plant - IRENA Gap - way/105184051-400_Missing Hydro Capacity | GW | TWh | daynite | yes
ep_hydro_dam_ | hydro | e_w149672244-400 | 2022 | 0.011966 | 1 | 3712.5 | 71.5 | 2.52 | 100 |  | ele | ep_hydro_dam_ | Aggregated Plant - IRENA Gap - way/93119207-400_Missing Hydro Capacity | GW | TWh | daynite | yes
ep_hydro_dam_G100000601774 | hydro | e_w93119207-400 | 1985 | 0.108 | 1 | 3162.5 | 60.5 | 2.31 | 100 |  | ele | ep_hydro_dam_G100000601774 | Assomata hydroelectric plant_ | GW | TWh | daynite | no
ep_hydro_dam_G100000601775 | hydro | e_w93119207-400 | 2015 | 0.154 | 1 | 3162.5 | 60.5 | 2.31 | 100 |  | ele | ep_hydro_dam_G100000601775 | Ilarionas hydroelectric plant_ | GW | TWh | daynite | no
ep_hydro_dam_G100000601776 | hydro | e_w105184051-400 | 1969 | 0.32 | 1 | 2750 | 55 | 2.1 | 100 |  | ele | ep_hydro_dam_G100000601776 | Kastraki hydroelectric plant_ | GW | TWh | daynite | no
ep_hydro_dam_G100000601777 | hydro | e_w105184051-400 | 1966 | 0.437 | 1 | 2750 | 55 | 2.1 | 100 |  | ele | ep_hydro_dam_G100000601777 | Kremasta hydroelectric plant_ | GW | TWh | daynite | no
ep_hydro_dam_G100000601779 | hydro | e_w140248148-400 | 1990 | 0.21 | 1 | 3162.5 | 60.5 | 2.31 | 100 |  | ele | ep_hydro_dam_G100000601779 | Pigae Aoos hydroelectric plant_ | GW | TWh | daynite | no
ep_hydro_dam_G100000601780 | hydro | e_w149672244-400 | 1960 | 0.13 | 1 | 3162.5 | 60.5 | 2.31 | 100 |  | ele | ep_hydro_dam_G100000601780 | Plastiras hydroelectric plant_ | GW | TWh | daynite | no
ep_hydro_dam_G100000601781 | hydro | e_GR5-400 | 1999 | 0.116 | 1 | 3162.5 | 60.5 | 2.31 | 100 |  | ele | ep_hydro_dam_G100000601781 | Platanovryssi hydroelectric plant_ | GW | TWh | daynite | no
ep_hydro_dam_G100000601782 | hydro | e_w93119207-400 | 1974 | 0.375 | 1 | 2750 | 55 | 2.1 | 100 |  | ele | ep_hydro_dam_G100000601782 | Polyphyto hydroelectric plant_ | GW | TWh | daynite | no
ep_hydro_dam_G100000601783 | hydro | e_w140248148-400 | 1981 | 0.3 | 1 | 3162.5 | 60.5 | 2.31 | 100 |  | ele | ep_hydro_dam_G100000601783 | Pournari hydroelectric plant_ | GW | TWh | daynite | no
ep_hydro_dam_G100000601785 | hydro | e_w105184051-400 | 1989 | 0.15 | 1 | 3162.5 | 60.5 | 2.31 | 100 |  | ele | ep_hydro_dam_G100000601785 | Stratos hydroelectric plant_ | GW | TWh | daynite | no
ep_hydro_dam_G100000604619 | hydro | e_w140248148-400 | 2031 | 0.162 | 1 | 3162.5 | 60.5 | 2.31 | 100 |  | ele | ep_hydro_dam_G100000604619 | Messochora hydroelectric plant_ | GW | TWh | daynite | no
ep_hydro_dam_G100001027264 | hydro | e_w253903008-400 | 1955 | 0.07 | 1 | 3162.5 | 60.5 | 2.31 | 100 |  | ele | ep_hydro_dam_G100001027264 | Ladhon hydroelectric plant_ | GW | TWh | daynite | no
ep_hydro_dam_G100001051856 | hydro | e_w171506480-400 | 1954 | 0.05 | 1 | 3712.5 | 71.5 | 2.52 | 101 |  | ele | ep_hydro_dam_G100001051856 | Agra hydroelectric plant_ | GW | TWh | daynite | no
ep_hydro_ps_G100000601784 | ELC | e_w93119207-400 | 1985 | 0.315 | 1 | 1980 | 44 | 1.575 | 100 |  | STG | ep_hydro_ps_G100000601784 | Sfikia hydroelectric plant_ | GW | TWh | daynite | no
ep_hydro_ps_G100000601787 | ELC | e_GR5-400 | 1997 | 0.384 | 1 | 1980 | 44 | 1.575 | 100 |  | STG | ep_hydro_ps_G100000601787 | Thissavros hydroelectric plant_ | GW | TWh | daynite | no
ep_oil_combined_cycle_G100000400290 | oil | e_w253903008-400 | 2011 | 0.444 | 0.5768 | 1210 | 38.5 | 3.675 | 50 |  | ele | ep_oil_combined_cycle_G100000400290 | Agios Nikolaos power station_CC | GW | TWh | daynite | no
ep_oil_combined_cycle_G100000400291 | oil | e_w253903008-400 | 2008 | 0.334 | 0.5356 | 1210 | 38.5 | 3.675 | 50 |  | ele | ep_oil_combined_cycle_G100000400291 | Agios Nikolaos power station_CHP | GW | TWh | daynite | no
ep_oil_combined_cycle_G100000400292 | oil | e_w253903008-400 | 2023 | 0.826 | 0.5974 | 1210 | 38.5 | 3.675 | 50 |  | ele | ep_oil_combined_cycle_G100000400292 | Agios Nikolaos power station_EXT | GW | TWh | daynite | no
ep_oil_combined_cycle_G100000400293 | oil | e_w32357326-400 | 2013 | 0.417 | 0.5768 | 1210 | 38.5 | 3.675 | 50 |  | ele | ep_oil_combined_cycle_G100000400293 | Aliveri power station_5 | GW | TWh | daynite | no
ep_oil_combined_cycle_G100000400294 | oil | e_w1255385651-400 | 2012 | 0.4366 | 0.5768 | 1210 | 38.5 | 3.675 | 50 |  | ele | ep_oil_combined_cycle_G100000400294 | Korinthos power station_1 | GW | TWh | daynite | no
ep_oil_combined_cycle_G100000400295 | oil | e_GR4-400 | 2002 | 0.485 | 0.5356 | 1210 | 38.5 | 3.675 | 53 |  | ele | ep_oil_combined_cycle_G100000400295 | Komotini power station_1 | GW | TWh | daynite | no
ep_oil_combined_cycle_G100000400296 | oil | e_w85705637-400 | 1997 | 0.536 | 0.515 | 1210 | 38.5 | 3.675 | 58 |  | ele | ep_oil_combined_cycle_G100000400296 | Lavrio power station_4 | GW | TWh | daynite | no
ep_oil_combined_cycle_G100000400297 | oil | e_w85705637-400 | 2006 | 0.378 | 0.5356 | 1210 | 38.5 | 3.675 | 50 |  | ele | ep_oil_combined_cycle_G100000400297 | Lavrio power station_5 | GW | TWh | daynite | no
ep_oil_combined_cycle_G100000400298 | oil | e_w55099563-400 | 2006 | 0.42 | 0.5356 | 1210 | 38.5 | 3.675 | 50 |  | ele | ep_oil_combined_cycle_G100000400298 | Thessaloniki power station_1 | GW | TWh | daynite | no
ep_oil_combined_cycle_G100000400299 | oil | e_w1255385651-400 | 2010 | 0.42 | 0.5356 | 1210 | 38.5 | 3.675 | 50 |  | ele | ep_oil_combined_cycle_G100000400299 | Thisvi Elpedison power station_1 | GW | TWh | daynite | no
ep_oil_combined_cycle_G100000400303 | oil | e_GR13-400 | 2010 | 0.435 | 0.5356 | 1210 | 38.5 | 3.675 | 50 |  | ele | ep_oil_combined_cycle_G100000400303 | Thiva Heron power station_2-1 | GW | TWh | daynite | no
ep_oil_combined_cycle_G100000401424 | oil | e_GR4-400 | 2025 | 0.84 | 0.5974 | 1210 | 38.5 | 3.675 | 50 |  | ele | ep_oil_combined_cycle_G100000401424 | Alexandroupolis Industrial Area power station_CC1, timepoint 1 | GW | TWh | daynite | no
ep_oil_combined_cycle_G100000401426 | oil | e_GR3-400 | 2025 | 0.877 | 0.5974 | 1210 | 38.5 | 3.675 | 50 |  | ele | ep_oil_combined_cycle_G100000401426 | Gek-Terna Komotini power station_1 | GW | TWh | daynite | no
ep_oil_combined_cycle_G100000406322 | oil | e_w253903008-400 | 2015 | 0.811 | 0.5768 | 1210 | 38.5 | 3.675 | 50 |  | ele | ep_oil_combined_cycle_G100000406322 | Megalopoli power station_CC1 | GW | TWh | daynite | no
ep_oil_combined_cycle_G100001000058 | oil | e_w85705637-400 | 1994 | 0.133 | 0.4944 | 1391.5 | 42.35 | 4.0425 | 61 |  | ele | ep_oil_combined_cycle_G100001000058 | Chania power station_CC1 | GW | TWh | daynite | no
ep_oil_combined_cycle_G100001000087 | oil | e_w51408420-400 | 1990 | 0.054 | 0.4223 | 1391.5 | 42.35 | 4.0425 | 65 |  | ele | ep_oil_combined_cycle_G100001000087 | Aspropyrgos Refinery power station_CC1 | GW | TWh | daynite | no
ep_oil_combined_cycle_G100001000097 | oil | e_w1255385651-400 | 1985 | 0.085 | 0.4223 | 1391.5 | 42.35 | 4.0425 | 70 |  | ele | ep_oil_combined_cycle_G100001000097 | Corinth Refinery power station_CC1 | GW | TWh | daynite | no
ep_oil_gas_turbine_G100000400300 | oil | e_GR13-400 | 2004 | 0.049 | 0.2781 | 1336.5 | 31.46 | 5.67 | 51 |  | ele | ep_oil_gas_turbine_G100000400300 | Thiva Heron power station_1-1 | GW | TWh | daynite | no
ep_oil_gas_turbine_G100000400301 | oil | e_GR13-400 | 2004 | 0.049 | 0.2781 | 1336.5 | 31.46 | 5.67 | 51 |  | ele | ep_oil_gas_turbine_G100000400301 | Thiva Heron power station_1-2 | GW | TWh | daynite | no
ep_oil_gas_turbine_G100000400302 | oil | e_GR13-400 | 2004 | 0.049 | 0.2781 | 1336.5 | 31.46 | 5.67 | 51 |  | ele | ep_oil_gas_turbine_G100000400302 | Thiva Heron power station_1-3 | GW | TWh | daynite | no
ep_oil_gas_turbine_G100001000059 | oil | e_w85705637-400 | 2003 | 0.028 | 0.2781 | 1336.5 | 31.46 | 5.67 | 52 |  | ele | ep_oil_gas_turbine_G100001000059 | Chania power station_GT3 | GW | TWh | daynite | no
ep_oil_gas_turbine_G100001000061 | oil | e_w85705637-400 | 2003 | 0.028 | 0.2781 | 1336.5 | 31.46 | 5.67 | 52 |  | ele | ep_oil_gas_turbine_G100001000061 | Linoperamata power station_GT6 | GW | TWh | daynite | no
ep_oil_gas_turbine_G100001000062 | oil | e_w85705637-400 | 2003 | 0.043 | 0.2781 | 1336.5 | 31.46 | 5.67 | 52 |  | ele | ep_oil_gas_turbine_G100001000062 | Linoperamata power station_GT5 | GW | TWh | daynite | no
ep_oil_gas_turbine_G100001000063 | oil | e_w85705637-400 | 2015 | 0.02 | 0.2987 | 1336.5 | 31.46 | 5.67 | 40 |  | ele | ep_oil_gas_turbine_G100001000063 | Linoperamata power station_GT4 | GW | TWh | daynite | no
ep_oil_gas_turbine_G100001000067 | oil | e_w85705637-400 | 1998 | 0.06 | 0.26265 | 1138.5 | 26.62 | 5.1975 | 57 |  | ele | ep_oil_gas_turbine_G100001000067 | Chania power station_GT11 | GW | TWh | daynite | no
ep_oil_gas_turbine_G100001000068 | oil | e_w85705637-400 | 1998 | 0.06 | 0.26265 | 1138.5 | 26.62 | 5.1975 | 57 |  | ele | ep_oil_gas_turbine_G100001000068 | Chania power station_GT12 | GW | TWh | daynite | no
ep_oil_gas_turbine_G100001000069 | oil | e_w85705637-400 | 1985 | 0.024 | 0.2369 | 1336.5 | 31.46 | 5.67 | 70 |  | ele | ep_oil_gas_turbine_G100001000069 | Chania power station_GT4 | GW | TWh | daynite | no
ep_oil_gas_turbine_G100001000070 | oil | e_w85705637-400 | 1987 | 0.036 | 0.2369 | 1336.5 | 31.46 | 5.67 | 68 |  | ele | ep_oil_gas_turbine_G100001000070 | Chania power station_GT5 | GW | TWh | daynite | no
ep_oil_gas_turbine_G100001000074 | oil | e_w85705637-400 | 1974 | 0.033 | 0.2163 | 1336.5 | 31.46 | 5.67 | 81 |  | ele | ep_oil_gas_turbine_G100001000074 | Linoperamata power station_GT1-2 | GW | TWh | daynite | no
ep_oil_gas_turbine_G100001000092 | oil | e_w85705637-400 | 2011 | 0.025 | 0.2987 | 1336.5 | 31.46 | 5.67 | 44 |  | ele | ep_oil_gas_turbine_G100001000092 | South Rhodes power station_GT8 | GW | TWh | daynite | no
ep_oil_gas_turbine_G100001000093 | oil | e_w85705637-400 | 2003 | 0.028 | 0.2781 | 1336.5 | 31.46 | 5.67 | 52 |  | ele | ep_oil_gas_turbine_G100001000093 | South Rhodes power station_GT7 | GW | TWh | daynite | no
ep_oil_gas_turbine_G100001000094 | oil | e_w85705637-400 | 1975 | 0.03 | 0.2163 | 1336.5 | 31.46 | 5.67 | 80 |  | ele | ep_oil_gas_turbine_G100001000094 | South Rhodes power station_GT1-2 | GW | TWh | daynite | no
ep_oil_internal_combustion_G100001000055 | oil | e_w85705637-400 | 2004 | 0.104 | 0.3502 | 1265 | 48.4 | 7.5075 | 51 |  | ele | ep_oil_internal_combustion_G100001000055 | Atherinolakkos power station_IC1-2 | GW | TWh | daynite | no
ep_oil_internal_combustion_G100001000060 | oil | e_w85705637-400 | 1990 | 0.05 | 0.32445 | 1485 | 57.2 | 8.19 | 65 |  | ele | ep_oil_internal_combustion_G100001000060 | Linoperamata power station_IC1-4 | GW | TWh | daynite | no
ep_oil_internal_combustion_G100001000088 | oil | e_w253903008-400 | 2008 | 0.035 | 0.3502 | 1485 | 57.2 | 8.19 | 47 |  | ele | ep_oil_internal_combustion_G100001000088 | Megalopoli power station_IC | GW | TWh | daynite | no
ep_oil_internal_combustion_G100001000090 | oil | e_w85705637-400 | 2019 | 0.035 | 0.3605 | 1485 | 57.2 | 8.19 | 40 |  | ele | ep_oil_internal_combustion_G100001000090 | Linoperamata power station_IC5 | GW | TWh | daynite | no
ep_oil_internal_combustion_G100001000091 | oil | e_w85705637-400 | 2014 | 0.12 | 0.3605 | 1265 | 48.4 | 7.5075 | 41 |  | ele | ep_oil_internal_combustion_G100001000091 | South Rhodes power station_IC1-7 | GW | TWh | daynite | no
ep_oil_internal_combustion_G100001000096 | oil | e_w85705637-400 | 2019 | 0.026 | 0.3605 | 1485 | 57.2 | 8.19 | 40 |  | ele | ep_oil_internal_combustion_G100001000096 | South Rhodes power station_IC8-9 | GW | TWh | daynite | no
ep_oil_steam_turbine_G100001000056 | oil | e_w85705637-400 | 2008 | 0.05 | 0.3296 | 1930.5 | 64.35 | 6.3 | 50 |  | ele | ep_oil_steam_turbine_G100001000056 | Atherinolakkos power station_ST1 | GW | TWh | daynite | no
ep_oil_steam_turbine_G100001000057 | oil | e_w85705637-400 | 2008 | 0.05 | 0.3296 | 1930.5 | 64.35 | 6.3 | 50 |  | ele | ep_oil_steam_turbine_G100001000057 | Atherinolakkos power station_ST2 | GW | TWh | daynite | no
ep_oil_steam_turbine_G100001000064 | oil | e_w85705637-400 | 1977 | 0.025 | 0.2987 | 1930.5 | 64.35 | 6.3 | 78 |  | ele | ep_oil_steam_turbine_G100001000064 | Linoperamata power station_ST4 | GW | TWh | daynite | no
ep_oil_steam_turbine_G100001000065 | oil | e_w85705637-400 | 1981 | 0.025 | 0.309 | 1930.5 | 64.35 | 6.3 | 74 |  | ele | ep_oil_steam_turbine_G100001000065 | Linoperamata power station_ST5 | GW | TWh | daynite | no
ep_oil_steam_turbine_G100001000066 | oil | e_w85705637-400 | 1981 | 0.025 | 0.309 | 1930.5 | 64.35 | 6.3 | 74 |  | ele | ep_oil_steam_turbine_G100001000066 | Linoperamata power station_ST6 | GW | TWh | daynite | no
ep_oil_steam_turbine_G100001000072 | oil | e_w85705637-400 | 1971 | 0.03 | 0.2987 | 1930.5 | 64.35 | 6.3 | 84 |  | ele | ep_oil_steam_turbine_G100001000072 | Linoperamata power station_ST2-3 | GW | TWh | daynite | no
ep_oil_steam_turbine_G100001000095 | oil | e_w85705637-400 | 2015 | 0.174 | 0.34505 | 1644.5 | 54.45 | 5.775 | 50 |  | ele | ep_oil_steam_turbine_G100001000095 | South Rhodes power station_GTX | GW | TWh | daynite | no
ep_solar_pv_000 | solar | elc_spv-GRC_0000 | 2022 | 0.028077 | 1 | 1336.5 | 21.45 | 0 | 33 | 0.16209 | ele | ep_solar_pv_000 | Aggregated Plant | GW | TWh | annual | yes
ep_solar_pv_001 | solar | elc_spv-GRC_0001 | 2022 | 0.02761 | 1 | 1336.5 | 21.45 | 0 | 33 | 0.16209 | ele | ep_solar_pv_001 | Aggregated Plant | GW | TWh | annual | yes
ep_solar_pv_002 | solar | elc_spv-GRC_0002 | 2022 | 0.026501 | 1 | 1336.5 | 21.45 | 0 | 33 | 0.16209 | ele | ep_solar_pv_002 | Aggregated Plant | GW | TWh | annual | yes
ep_solar_pv_003 | solar | elc_spv-GRC_0003 | 2022 | 0.028947 | 1 | 1336.5 | 21.45 | 0 | 33 | 0.16209 | ele | ep_solar_pv_003 | Aggregated Plant | GW | TWh | annual | yes
ep_solar_pv_004 | solar | elc_spv-GRC_0004 | 2022 | 0.028731 | 1 | 1336.5 | 21.45 | 0 | 33 | 0.16209 | ele | ep_solar_pv_004 | Aggregated Plant | GW | TWh | annual | yes
ep_solar_pv_005 | solar | elc_spv-GRC_0005 | 2022 | 0.02809 | 1 | 1336.5 | 21.45 | 0 | 33 | 0.16209 | ele | ep_solar_pv_005 | Aggregated Plant | GW | TWh | annual | yes
ep_solar_pv_006 | solar | elc_spv-GRC_0006 | 2015 | 0.002 | 1 | 1336.5 | 21.45 | 0 | 40 | 0.166 | ele | ep_solar_pv_006 | Aggregated Plant | GW | TWh | annual | yes
ep_solar_pv_006 | solar | elc_spv-GRC_0006 | 2022 | 0.028073 | 1 | 1336.5 | 21.45 | 0 | 33 | 0.16209 | ele | ep_solar_pv_006__m | Aggregated Plant | GW | TWh | annual | yes
ep_solar_pv_006__m | solar | elc_spv-GRC_0006 | 2015 | 0.05 | 1 | 1336.5 | 21.45 | 0 | 40 | 0.166 | ele | ep_solar_pv_007 | Aggregated Plant | GW | TWh | annual | yes
ep_solar_pv_007 | solar | elc_spv-GRC_0007 | 2015 | 0.005 | 1 | 1336.5 | 21.45 | 0 | 40 | 0.167 | ele | ep_solar_pv_008 | Aggregated Plant | GW | TWh | annual | yes
ep_solar_pv_007 | solar | elc_spv-GRC_0007 | 2022 | 0.026846 | 1 | 1336.5 | 21.45 | 0 | 33 | 0.16209 | ele | ep_solar_pv_010 | Aggregated Plant | GW | TWh | annual | yes
ep_solar_pv_008 | solar | elc_spv-GRC_0008 | 2022 | 0.025876 | 1 | 1336.5 | 21.45 | 0 | 33 | 0.16209 | ele | ep_solar_pv_011 | Aggregated Plant | GW | TWh | annual | yes
ep_solar_pv_010 | solar | elc_spv-GRC_0010 | 2022 | 0.028667 | 1 | 1336.5 | 21.45 | 0 | 33 | 0.16209 | ele | ep_solar_pv_012 | Aggregated Plant | GW | TWh | annual | yes
ep_solar_pv_011 | solar | elc_spv-GRC_0011 | 2015 | 0.003 | 1 | 1336.5 | 21.45 | 0 | 40 | 0.175 | ele | ep_solar_pv_013 | Aggregated Plant | GW | TWh | annual | yes
ep_solar_pv_011 | solar | elc_spv-GRC_0011 | 2022 | 0.028701 | 1 | 1336.5 | 21.45 | 0 | 33 | 0.16209 | ele | ep_solar_pv_014 | Aggregated Plant | GW | TWh | annual | yes
ep_solar_pv_012 | solar | elc_spv-GRC_0012 | 2015 | 0.0156 | 1 | 1336.5 | 21.45 | 0 | 40 | 0.168 | ele | ep_solar_pv_015 | Aggregated Plant | GW | TWh | annual | yes
ep_solar_pv_012 | solar | elc_spv-GRC_0012 | 2022 | 0.027439 | 1 | 1336.5 | 21.45 | 0 | 33 | 0.16209 | ele | ep_solar_pv_016 | Aggregated Plant | GW | TWh | annual | yes
ep_solar_pv_012 | solar | elc_spv-GRC_0012 | 2023 | 0.0241 | 1 | 1336.5 | 21.45 | 0 | 32 | 0.168 | ele | ep_solar_pv_017 | Aggregated Plant | GW | TWh | annual | yes
ep_solar_pv_013 | solar | elc_spv-GRC_0013 | 2015 | 0.0227 | 1 | 1336.5 | 21.45 | 0 | 40 | 0.168 | ele | ep_solar_pv_018 | Aggregated Plant | GW | TWh | annual | yes
ep_solar_pv_013 | solar | elc_spv-GRC_0013 | 2022 | 0.027681 | 1 | 1336.5 | 21.45 | 0 | 33 | 0.16209 | ele | ep_solar_pv_019 | Aggregated Plant | GW | TWh | annual | yes
ep_solar_pv_014 | solar | elc_spv-GRC_0014 | 2015 | 0.004 | 1 | 1336.5 | 21.45 | 0 | 40 | 0.161 | ele | ep_solar_pv_020 | Aggregated Plant | GW | TWh | annual | yes
ep_solar_pv_014 | solar | elc_spv-GRC_0014 | 2022 | 0.026492 | 1 | 1336.5 | 21.45 | 0 | 33 | 0.16209 | ele | ep_solar_pv_021 | Aggregated Plant | GW | TWh | annual | yes
ep_solar_pv_015 | solar | elc_spv-GRC_0015 | 2022 | 0.025857 | 1 | 1336.5 | 21.45 | 0 | 33 | 0.16209 | ele | ep_solar_pv_022 | Aggregated Plant | GW | TWh | annual | yes
ep_solar_pv_016 | solar | elc_spv-GRC_0016 | 2013 | 0.0052 | 1 | 1336.5 | 21.45 | 0 | 42 | 0.16 | ele | ep_solar_pv_023 | Aggregated Plant | GW | TWh | annual | yes
ep_solar_pv_016 | solar | elc_spv-GRC_0016 | 2022 | 0.026203 | 1 | 1336.5 | 21.45 | 0 | 33 | 0.16209 | ele | ep_solar_pv_024 | Aggregated Plant | GW | TWh | annual | yes
ep_solar_pv_017 | solar | elc_spv-GRC_0017 | 2022 | 0.025924 | 1 | 1336.5 | 21.45 | 0 | 33 | 0.16209 | ele | ep_solar_pv_025 | Aggregated Plant | GW | TWh | annual | yes
ep_solar_pv_018 | solar | elc_spv-GRC_0018 | 2015 | 0.0169 | 1 | 1336.5 | 21.45 | 0 | 40 | 0.173 | ele | ep_solar_pv_026 | Aggregated Plant | GW | TWh | annual | yes
ep_solar_pv_018 | solar | elc_spv-GRC_0018 | 2022 | 0.028366 | 1 | 1336.5 | 21.45 | 0 | 33 | 0.16209 | ele | ep_solar_pv_027 | Aggregated Plant | GW | TWh | annual | yes
ep_solar_pv_019 | solar | elc_spv-GRC_0019 | 2015 | 0.0012 | 1 | 1336.5 | 21.45 | 0 | 40 | 0.173 | ele | ep_solar_pv_029 | Aggregated Plant | GW | TWh | annual | yes
ep_solar_pv_019 | solar | elc_spv-GRC_0019 | 2022 | 0.027623 | 1 | 1336.5 | 21.45 | 0 | 33 | 0.16209 | ele | ep_solar_pv_030 | Aggregated Plant | GW | TWh | annual | yes
ep_solar_pv_020 | solar | elc_spv-GRC_0020 | 2015 | 0.0632 | 1 | 1336.5 | 21.45 | 0 | 40 | 0.175 | ele | ep_solar_pv_031 | Aggregated Plant | GW | TWh | annual | yes
ep_solar_pv_020 | solar | elc_spv-GRC_0020 | 2022 | 0.029016 | 1 | 1336.5 | 21.45 | 0 | 33 | 0.16209 | ele | ep_solar_pv_032 | Aggregated Plant | GW | TWh | annual | yes
ep_solar_pv_020 | solar | elc_spv-GRC_0020 | 2028 | 0.0182 | 1 | 1336.5 | 21.45 | 0 | 30 | 0.175 | ele | ep_solar_pv_033 | Aggregated Plant | GW | TWh | annual | yes
ep_solar_pv_021 | solar | elc_spv-GRC_0021 | 2015 | 0.0191 | 1 | 1336.5 | 21.45 | 0 | 40 | 0.173 | ele | ep_solar_pv_034 | Aggregated Plant | GW | TWh | annual | yes
ep_solar_pv_021 | solar | elc_spv-GRC_0021 | 2022 | 0.028144 | 1 | 1336.5 | 21.45 | 0 | 33 | 0.16209 | ele | ep_solar_pv_035 | Aggregated Plant | GW | TWh | annual | yes
ep_solar_pv_021 | solar | elc_spv-GRC_0021 | 2028 | 0.002 | 1 | 1336.5 | 21.45 | 0 | 30 | 0.173 | ele | ep_solar_pv_036 | Aggregated Plant | GW | TWh | annual | yes
ep_solar_pv_022 | solar | elc_spv-GRC_0022 | 2015 | 0.0042 | 1 | 1336.5 | 21.45 | 0 | 40 | 0.168 | ele | ep_solar_pv_037 | Aggregated Plant | GW | TWh | annual | yes
ep_solar_pv_022 | solar | elc_spv-GRC_0022 | 2022 | 0.028144 | 1 | 1336.5 | 21.45 | 0 | 33 | 0.16209 | ele | ep_solar_pv_038 | Aggregated Plant | GW | TWh | annual | yes
ep_solar_pv_023 | solar | elc_spv-GRC_0023 | 2022 | 0.026442 | 1 | 1336.5 | 21.45 | 0 | 33 | 0.16209 | ele | ep_solar_pv_039 | Aggregated Plant | GW | TWh | annual | yes
ep_solar_pv_024 | solar | elc_spv-GRC_0024 | 2020 | 0.038 | 1 | 1336.5 | 21.45 | 0 | 35 | 0.159 | ele | ep_solar_pv_040 | Aggregated Plant | GW | TWh | annual | yes
ep_solar_pv_024 | solar | elc_spv-GRC_0024 | 2022 | 0.029178 | 1 | 1336.5 | 21.45 | 0 | 33 | 0.16209 | ele | ep_solar_pv_041 | Aggregated Plant | GW | TWh | annual | yes
ep_solar_pv_025 | solar | elc_spv-GRC_0025 | 2015 | 0.0042 | 1 | 1336.5 | 21.45 | 0 | 40 | 0.158 | ele | ep_solar_pv_042 | Aggregated Plant | GW | TWh | annual | yes
ep_solar_pv_025 | solar | elc_spv-GRC_0025 | 2022 | 0.026507 | 1 | 1336.5 | 21.45 | 0 | 33 | 0.16209 | ele | ep_solar_pv_043 | Aggregated Plant | GW | TWh | annual | yes
ep_solar_pv_026 | solar | elc_spv-GRC_0026 | 2015 | 0.0618 | 1 | 1336.5 | 21.45 | 0 | 40 | 0.16 | ele | ep_solar_pv_044 | Aggregated Plant | GW | TWh | annual | yes
ep_solar_pv_026 | solar | elc_spv-GRC_0026 | 2022 | 0.026866 | 1 | 1336.5 | 21.45 | 0 | 33 | 0.16209 | ele | ep_solar_pv_045 | Aggregated Plant | GW | TWh | annual | yes
ep_solar_pv_026 | solar | elc_spv-GRC_0026 | 2024 | 0.085 | 1 | 1173.4412 | 18.7324 | 0 | 31 | 0.16 | ele | ep_solar_pv_046 | Aggregated Plant | GW | TWh | annual | yes
ep_solar_pv_026 | solar | elc_spv-GRC_0026 | 2025 | 0.3142 | 1 | 1150.2212 | 18.3454 | 0 | 30 | 0.16 | ele | ep_solar_pv_047 | Aggregated Plant | GW | TWh | annual | yes
ep_solar_pv_026 | solar | elc_spv-GRC_0026 | 2028 | 0.2559 | 1 | 1230.4977 | 19.6833 | 0 | 30 | 0.16 | ele | ep_solar_pv_048 | Aggregated Plant | GW | TWh | annual | yes
ep_solar_pv_027 | solar | elc_spv-GRC_0027 | 2015 | 0.0058 | 1 | 1336.5 | 21.45 | 0 | 40 | 0.156 | ele | ep_solar_pv_049 | Aggregated Plant | GW | TWh | annual | yes
ep_solar_pv_027 | solar | elc_spv-GRC_0027 | 2022 | 0.02619 | 1 | 1336.5 | 21.45 | 0 | 33 | 0.16209 | ele | ep_solar_pv_050 | Aggregated Plant | GW | TWh | annual | yes
ep_solar_pv_029 | solar | elc_spv-GRC_0029 | 2015 | 0.0037 | 1 | 1336.5 | 21.45 | 0 | 40 | 0.171 | ele | ep_solar_pv_051 | Aggregated Plant | GW | TWh | annual | yes
ep_solar_pv_029 | solar | elc_spv-GRC_0029 | 2022 | 0.028483 | 1 | 1336.5 | 21.45 | 0 | 33 | 0.16209 | ele | ep_solar_pv_052 | Aggregated Plant | GW | TWh | annual | yes
ep_solar_pv_030 | solar | elc_spv-GRC_0030 | 2015 | 0.0124 | 1 | 1336.5 | 21.45 | 0 | 40 | 0.167 | ele | ep_solar_pv_053 | Aggregated Plant | GW | TWh | annual | yes
ep_solar_pv_030 | solar | elc_spv-GRC_0030 | 2022 | 0.027927 | 1 | 1336.5 | 21.45 | 0 | 33 | 0.16209 | ele | ep_solar_pv_054 | Aggregated Plant | GW | TWh | annual | yes
ep_solar_pv_030 | solar | elc_spv-GRC_0030 | 2023 | 0.05 | 1 | 1336.5 | 21.45 | 0 | 32 | 0.167 | ele | ep_solar_pv_055 | Aggregated Plant | GW | TWh | annual | yes
ep_solar_pv_030 | solar | elc_spv-GRC_0030 | 2028 | 0.0048 | 1 | 1336.5 | 21.45 | 0 | 30 | 0.167 | ele | ep_solar_pv_056 | Aggregated Plant | GW | TWh | annual | yes
ep_solar_pv_031 | solar | elc_spv-GRC_0031 | 2015 | 0.0062 | 1 | 1336.5 | 21.45 | 0 | 40 | 0.168 | ele | ep_solar_pv_057 | Aggregated Plant | GW | TWh | annual | yes
ep_solar_pv_031 | solar | elc_spv-GRC_0031 | 2022 | 0.027787 | 1 | 1336.5 | 21.45 | 0 | 33 | 0.16209 | ele | ep_solar_pv_058 | Aggregated Plant | GW | TWh | annual | yes
ep_solar_pv_032 | solar | elc_spv-GRC_0032 | 2015 | 0.0068 | 1 | 1336.5 | 21.45 | 0 | 40 | 0.167 | ele | ep_solar_pv_059 | Aggregated Plant | GW | TWh | annual | yes
ep_solar_pv_032 | solar | elc_spv-GRC_0032 | 2022 | 0.027836 | 1 | 1336.5 | 21.45 | 0 | 33 | 0.16209 | ele | ep_solar_pv_060 | Aggregated Plant | GW | TWh | annual | yes
ep_solar_pv_032 | solar | elc_spv-GRC_0032 | 2028 | 0.0019 | 1 | 1336.5 | 21.45 | 0 | 30 | 0.167 | ele | ep_solar_pv_061 | Aggregated Plant | GW | TWh | annual | yes
ep_solar_pv_033 | solar | elc_spv-GRC_0033 | 2022 | 0.027905 | 1 | 1336.5 | 21.45 | 0 | 33 | 0.16209 | ele | ep_solar_pv_062 | Aggregated Plant | GW | TWh | annual | yes
ep_solar_pv_034 | solar | elc_spv-GRC_0034 | 2015 | 0.0237 | 1 | 1336.5 | 21.45 | 0 | 40 | 0.16 | ele | ep_solar_pv_063 | Aggregated Plant | GW | TWh | annual | yes
ep_solar_pv_034 | solar | elc_spv-GRC_0034 | 2022 | 0.03963 | 1 | 1336.5 | 21.45 | 0 | 33 | 0.16209 | ele | ep_solar_pv_064 | Aggregated Plant | GW | TWh | annual | yes
ep_solar_pv_035 | solar | elc_spv-GRC_0035 | 2015 | 0.008 | 1 | 1336.5 | 21.45 | 0 | 40 | 0.161 | ele | ep_solar_pv_065 | Aggregated Plant | GW | TWh | annual | yes
ep_solar_pv_035 | solar | elc_spv-GRC_0035 | 2018 | 0.008 | 1 | 1336.5 | 21.45 | 0 | 37 | 0.161 | ele | ep_solar_pv_067 | Aggregated Plant | GW | TWh | annual | yes
ep_solar_pv_035 | solar | elc_spv-GRC_0035 | 2022 | 0.038381 | 1 | 1336.5 | 21.45 | 0 | 33 | 0.16209 | ele | ep_solar_pv_068 | Aggregated Plant | GW | TWh | annual | yes
ep_solar_pv_035 | solar | elc_spv-GRC_0035 | 2028 | 0.0182 | 1 | 1336.5 | 21.45 | 0 | 30 | 0.161 | ele | ep_solar_pv_069 | Aggregated Plant | GW | TWh | annual | yes
ep_solar_pv_036 | solar | elc_spv-GRC_0036 | 2022 | 0.026816 | 1 | 1336.5 | 21.45 | 0 | 33 | 0.16209 | ele | ep_solar_pv_070 | Aggregated Plant | GW | TWh | annual | yes
ep_solar_pv_036 | solar | elc_spv-GRC_0036 | 2028 | 0.0041 | 1 | 1336.5 | 21.45 | 0 | 30 | 0.158 | ele | ep_solar_pv_071 | Aggregated Plant | GW | TWh | annual | yes
ep_solar_pv_037 | solar | elc_spv-GRC_0037 | 2015 | 0.0641 | 1 | 1336.5 | 21.45 | 0 | 40 | 0.158 | ele | ep_solar_pv_072 | Aggregated Plant | GW | TWh | annual | yes
ep_solar_pv_037 | solar | elc_spv-GRC_0037 | 2022 | 0.027347 | 1 | 1336.5 | 21.45 | 0 | 33 | 0.16209 | ele | ep_solar_pv_073 | Aggregated Plant | GW | TWh | annual | yes
ep_solar_pv_037 | solar | elc_spv-GRC_0037 | 2025 | 0.155 | 1 | 1138.5 | 18.15 | 0 | 30 | 0.158 | ele | ep_solar_pv_074 | Aggregated Plant | GW | TWh | annual | yes
ep_solar_pv_037 | solar | elc_spv-GRC_0037 | 2028 | 0.26 | 1 | 1275.5769 | 20.4346 | 0 | 30 | 0.158 | ele | ep_solar_pv_075 | Aggregated Plant | GW | TWh | annual | yes
ep_solar_pv_038 | solar | elc_spv-GRC_0038 | 2015 | 0.0016 | 1 | 1336.5 | 21.45 | 0 | 40 | 0.156 | ele | ep_solar_pv_076 | Aggregated Plant | GW | TWh | annual | yes
ep_solar_pv_038 | solar | elc_spv-GRC_0038 | 2022 | 0.02592 | 1 | 1336.5 | 21.45 | 0 | 33 | 0.16209 | ele | ep_solar_pv_077 | Aggregated Plant | GW | TWh | annual | yes
ep_solar_pv_039 | solar | elc_spv-GRC_0039 | 2022 | 0.029768 | 1 | 1336.5 | 21.45 | 0 | 33 | 0.16209 | ele | ep_solar_pv_078 | Aggregated Plant | GW | TWh | annual | yes
ep_solar_pv_040 | solar | elc_spv-GRC_0040 | 2015 | 0.0684 | 1 | 1336.5 | 21.45 | 0 | 40 | 0.173 | ele | ep_solar_pv_079 | Aggregated Plant | GW | TWh | annual | yes
ep_solar_pv_040 | solar | elc_spv-GRC_0040 | 2022 | 0.029849 | 1 | 1336.5 | 21.45 | 0 | 33 | 0.16209 | ele | ep_solar_pv_080 | Aggregated Plant | GW | TWh | annual | yes
ep_solar_pv_040 | solar | elc_spv-GRC_0040 | 2024 | 0.07 | 1 | 1138.5 | 18.15 | 0 | 31 | 0.173 | ele | ep_solar_pv_081 | Aggregated Plant | GW | TWh | annual | yes
ep_solar_pv_040 | solar | elc_spv-GRC_0040 | 2028 | 0.012 | 1 | 1336.5 | 21.45 | 0 | 30 | 0.173 | ele | ep_solar_pv_082 | Aggregated Plant | GW | TWh | annual | yes
ep_solar_pv_041 | solar | elc_spv-GRC_0041 | 2015 | 0.0293 | 1 | 1336.5 | 21.45 | 0 | 40 | 0.169 | ele | ep_solar_pv_083 | Aggregated Plant | GW | TWh | annual | yes
ep_solar_pv_041 | solar | elc_spv-GRC_0041 | 2022 | 0.028601 | 1 | 1336.5 | 21.45 | 0 | 33 | 0.16209 | ele | ep_solar_pv_084 | Aggregated Plant | GW | TWh | annual | yes
ep_solar_pv_041 | solar | elc_spv-GRC_0041 | 2028 | 0.0035 | 1 | 1336.5 | 21.45 | 0 | 30 | 0.169 | ele | ep_solar_pv_086 | Aggregated Plant | GW | TWh | annual | yes
ep_solar_pv_042 | solar | elc_spv-GRC_0042 | 2015 | 0.0211 | 1 | 1336.5 | 21.45 | 0 | 40 | 0.168 | ele | ep_solar_pv_087 | Aggregated Plant | GW | TWh | annual | yes
ep_solar_pv_042 | solar | elc_spv-GRC_0042 | 2022 | 0.028113 | 1 | 1336.5 | 21.45 | 0 | 33 | 0.16209 | ele | ep_solar_pv_088 | Aggregated Plant | GW | TWh | annual | yes
ep_solar_pv_042 | solar | elc_spv-GRC_0042 | 2028 | 0.0069 | 1 | 1336.5 | 21.45 | 0 | 30 | 0.168 | ele | ep_solar_pv_089 | Aggregated Plant | GW | TWh | annual | yes
ep_solar_pv_043 | solar | elc_spv-GRC_0043 | 2022 | 0.028239 | 1 | 1336.5 | 21.45 | 0 | 33 | 0.16209 | ele | ep_solar_pv_090 | Aggregated Plant | GW | TWh | annual | yes
ep_solar_pv_044 | solar | elc_spv-GRC_0044 | 2015 | 0.0216 | 1 | 1336.5 | 21.45 | 0 | 40 | 0.158 | ele | ep_solar_pv_091 | Aggregated Plant | GW | TWh | annual | yes
ep_solar_pv_044 | solar | elc_spv-GRC_0044 | 2022 | 0.030494 | 1 | 1336.5 | 21.45 | 0 | 33 | 0.16209 | ele | ep_solar_pv_092 | Aggregated Plant | GW | TWh | annual | yes
ep_solar_pv_044 | solar | elc_spv-GRC_0044 | 2028 | 0.06 | 1 | 1138.5 | 18.15 | 0 | 30 | 0.158 | ele | ep_solar_pv_093 | Aggregated Plant | GW | TWh | annual | yes
ep_solar_pv_045 | solar | elc_spv-GRC_0045 | 2015 | 0.0542 | 1 | 1336.5 | 21.45 | 0 | 40 | 0.16 | ele | ep_solar_pv_094 | Aggregated Plant | GW | TWh | annual | yes
ep_solar_pv_045 | solar | elc_spv-GRC_0045 | 2022 | 0.028783 | 1 | 1336.5 | 21.45 | 0 | 33 | 0.16209 | ele | ep_solar_pv_095 | Aggregated Plant | GW | TWh | annual | yes
ep_solar_pv_045 | solar | elc_spv-GRC_0045 | 2028 | 0.1146 | 1 | 1336.5 | 21.45 | 0 | 30 | 0.16 | ele | ep_solar_pv_097 | Aggregated Plant | GW | TWh | annual | yes
ep_solar_pv_046 | solar | elc_spv-GRC_0046 | 2015 | 0.0239 | 1 | 1336.5 | 21.45 | 0 | 40 | 0.16 | ele | ep_solar_pv_099 | Aggregated Plant | GW | TWh | annual | yes
ep_solar_pv_046 | solar | elc_spv-GRC_0046 | 2022 | 0.035416 | 1 | 1336.5 | 21.45 | 0 | 33 | 0.16209 | ele | ep_solar_pv_101 | Aggregated Plant | GW | TWh | annual | yes
ep_solar_pv_046 | solar | elc_spv-GRC_0046 | 2028 | 0.1726 | 1 | 1336.5 | 21.45 | 0 | 30 | 0.16 | ele | ep_solar_pv_102 | Aggregated Plant | GW | TWh | annual | yes
ep_solar_pv_047 | solar | elc_spv-GRC_0047 | 2022 | 0.027644 | 1 | 1336.5 | 21.45 | 0 | 33 | 0.16209 | ele | ep_solar_pv_103 | Aggregated Plant | GW | TWh | annual | yes
ep_solar_pv_048 | solar | elc_spv-GRC_0048 | 2015 | 0.0216 | 1 | 1336.5 | 21.45 | 0 | 40 | 0.159 | ele | ep_solar_pv_104 | Aggregated Plant | GW | TWh | annual | yes
ep_solar_pv_048 | solar | elc_spv-GRC_0048 | 2022 | 0.039574 | 1 | 1336.5 | 21.45 | 0 | 33 | 0.16209 | ele | ep_solar_pv_107 | Aggregated Plant | GW | TWh | annual | yes
ep_solar_pv_049 | solar | elc_spv-GRC_0049 | 2015 | 0.0163 | 1 | 1336.5 | 21.45 | 0 | 40 | 0.158 | ele | ep_solar_pv_108 | Aggregated Plant | GW | TWh | annual | yes
ep_solar_pv_049 | solar | elc_spv-GRC_0049 | 2022 | 0.028441 | 1 | 1336.5 | 21.45 | 0 | 33 | 0.16209 | ele | ep_solar_pv_109 | Aggregated Plant | GW | TWh | annual | yes
ep_solar_pv_050 | solar | elc_spv-GRC_0050 | 2022 | 0.026487 | 1 | 1336.5 | 21.45 | 0 | 33 | 0.16209 | ele | ep_solar_pv_111 | Aggregated Plant | GW | TWh | annual | yes
ep_solar_pv_051 | solar | elc_spv-GRC_0051 | 2022 | 0.030723 | 1 | 1336.5 | 21.45 | 0 | 33 | 0.16209 | ele | ep_solar_pv_112 | Aggregated Plant | GW | TWh | annual | yes
ep_solar_pv_052 | solar | elc_spv-GRC_0052 | 2022 | 0.030073 | 1 | 1336.5 | 21.45 | 0 | 33 | 0.16209 | ele | ep_solar_pv_113 | Aggregated Plant | GW | TWh | annual | yes
ep_solar_pv_053 | solar | elc_spv-GRC_0053 | 2022 | 0.029528 | 1 | 1336.5 | 21.45 | 0 | 33 | 0.16209 | ele | ep_solar_pv_115 | Aggregated Plant | GW | TWh | annual | yes
ep_solar_pv_054 | solar | elc_spv-GRC_0054 | 2015 | 0.0081 | 1 | 1336.5 | 21.45 | 0 | 40 | 0.171 | ele | ep_solar_pv_116 | Aggregated Plant | GW | TWh | annual | yes
ep_solar_pv_054 | solar | elc_spv-GRC_0054 | 2022 | 0.028983 | 1 | 1336.5 | 21.45 | 0 | 33 | 0.16209 | ele | ep_solar_pv_117 | Aggregated Plant | GW | TWh | annual | yes
ep_solar_pv_054 | solar | elc_spv-GRC_0054 | 2028 | 0.0019 | 1 | 1336.5 | 21.45 | 0 | 30 | 0.171 | ele | ep_solar_pv_119 | Aggregated Plant | GW | TWh | annual | yes
ep_solar_pv_055 | solar | elc_spv-GRC_0055 | 2015 | 0.0048 | 1 | 1336.5 | 21.45 | 0 | 40 | 0.169 | ele | ep_solar_pv_122 | Aggregated Plant | GW | TWh | annual | yes
ep_solar_pv_055 | solar | elc_spv-GRC_0055 | 2022 | 0.028523 | 1 | 1336.5 | 21.45 | 0 | 33 | 0.16209 | ele | ep_solar_pv_123 | Aggregated Plant | GW | TWh | annual | yes
ep_solar_pv_055 | solar | elc_spv-GRC_0055 | 2028 | 0.0022 | 1 | 1336.5 | 21.45 | 0 | 30 | 0.169 | ele | ep_solar_pv_124 | Aggregated Plant | GW | TWh | annual | yes
ep_solar_pv_056 | solar | elc_spv-GRC_0056 | 2015 | 0.0952 | 1 | 1336.5 | 21.45 | 0 | 40 | 0.162 | ele | ep_solar_pv_125 | Aggregated Plant | GW | TWh | annual | yes
ep_solar_pv_056 | solar | elc_spv-GRC_0056 | 2022 | 0.031906 | 1 | 1336.5 | 21.45 | 0 | 33 | 0.16209 | ele | ep_solar_pv_126 | Aggregated Plant | GW | TWh | annual | yes
ep_solar_pv_056 | solar | elc_spv-GRC_0056 | 2024 | 0.0797 | 1 | 1208.5577 | 19.3176 | 0 | 31 | 0.162 | ele | ep_solar_pv_127 | Aggregated Plant | GW | TWh | annual | yes
ep_solar_pv_056 | solar | elc_spv-GRC_0056 | 2028 | 0.017 | 1 | 1336.5 | 21.45 | 0 | 30 | 0.162 | ele | ep_solar_pv_128 | Aggregated Plant | GW | TWh | annual | yes
ep_solar_pv_057 | solar | elc_spv-GRC_0057 | 2015 | 0.002 | 1 | 1336.5 | 21.45 | 0 | 40 | 0.161 | ele | ep_solar_pv_131 | Aggregated Plant | GW | TWh | annual | yes
ep_solar_pv_057 | solar | elc_spv-GRC_0057 | 2022 | 0.048149 | 1 | 1336.5 | 21.45 | 0 | 33 | 0.066875 | ele | ep_solar_pv_133 | Aggregated Plant | GW | TWh | annual | yes
ep_solar_pv_058 | solar | elc_spv-GRC_0058 | 2015 | 0.0074 | 1 | 1336.5 | 21.45 | 0 | 40 | 0.16 | ele | ep_solar_pv_134 | Aggregated Plant | GW | TWh | annual | yes
ep_solar_pv_058 | solar | elc_spv-GRC_0058 | 2022 | 0.027746 | 1 | 1336.5 | 21.45 | 0 | 33 | 0.16209 | ele | ep_solar_pv_135 | Aggregated Plant | GW | TWh | annual | yes
ep_solar_pv_059 | solar | elc_spv-GRC_0059 | 2022 | 0.027646 | 1 | 1336.5 | 21.45 | 0 | 33 | 0.16209 | ele | ep_solar_pv_136 | Aggregated Plant | GW | TWh | annual | yes
ep_solar_pv_060 | solar | elc_spv-GRC_0060 | 2022 | 0.027284 | 1 | 1336.5 | 21.45 | 0 | 33 | 0.16209 | ele | ep_solar_pv_137 | Aggregated Plant | GW | TWh | annual | yes
ep_solar_pv_061 | solar | elc_spv-GRC_0061 | 2015 | 0.0134 | 1 | 1336.5 | 21.45 | 0 | 40 | 0.16 | ele | ep_solar_pv_138 | Aggregated Plant | GW | TWh | annual | yes
ep_solar_pv_061 | solar | elc_spv-GRC_0061 | 2022 | 0.027386 | 1 | 1336.5 | 21.45 | 0 | 33 | 0.16209 | ele | ep_solar_pv_139 | Aggregated Plant | GW | TWh | annual | yes
ep_solar_pv_061 | solar | elc_spv-GRC_0061 | 2028 | 0.0836 | 1 | 1336.5 | 21.45 | 0 | 30 | 0.16 | ele | ep_solar_pv_141 | Aggregated Plant | GW | TWh | annual | yes
ep_solar_pv_062 | solar | elc_spv-GRC_0062 | 2015 | 0.0025 | 1 | 1336.5 | 21.45 | 0 | 40 | 0.157 | ele | ep_solar_pv_144 | Aggregated Plant | GW | TWh | annual | yes
ep_solar_pv_062 | solar | elc_spv-GRC_0062 | 2022 | 0.02971 | 1 | 1336.5 | 21.45 | 0 | 33 | 0.16209 | ele | ep_solar_pv_145 | Aggregated Plant | GW | TWh | annual | yes
ep_solar_pv_063 | solar | elc_spv-GRC_0063 | 2022 | 0.027532 | 1 | 1336.5 | 21.45 | 0 | 33 | 0.16209 | ele | ep_solar_pv_146 | Aggregated Plant | GW | TWh | annual | yes
ep_solar_pv_064 | solar | elc_spv-GRC_0064 | 2022 | 0.031243 | 1 | 1336.5 | 21.45 | 0 | 33 | 0.16209 | ele | ep_solar_pv_147 | Aggregated Plant | GW | TWh | annual | yes
ep_solar_pv_065 | solar | elc_spv-GRC_0065 | 2022 | 0.030763 | 1 | 1336.5 | 21.45 | 0 | 33 | 0.16209 | ele | ep_solar_pv_148 | Aggregated Plant | GW | TWh | annual | yes
ep_solar_pv_067 | solar | elc_spv-GRC_0067 | 2015 | 0.0015 | 1 | 1336.5 | 21.45 | 0 | 40 | 0.173 | ele | ep_solar_pv_149 | Aggregated Plant | GW | TWh | annual | yes
ep_solar_pv_067 | solar | elc_spv-GRC_0067 | 2022 | 0.029606 | 1 | 1336.5 | 21.45 | 0 | 33 | 0.16209 | ele | ep_solar_pv_150 | Aggregated Plant | GW | TWh | annual | yes
ep_solar_pv_068 | solar | elc_spv-GRC_0068 | 2015 | 0.0132 | 1 | 1336.5 | 21.45 | 0 | 40 | 0.171 | ele | ep_solar_pv_151 | Aggregated Plant | GW | TWh | annual | yes
ep_solar_pv_068 | solar | elc_spv-GRC_0068 | 2022 | 0.029012 | 1 | 1336.5 | 21.45 | 0 | 33 | 0.16209 | ele | ep_solar_pv_G100000807399 | Kozani (ELPE) solar farm_-- | GW | TWh | annual | no
ep_solar_pv_069 | solar | elc_spv-GRC_0069 | 2015 | 0.0424 | 1 | 1336.5 | 21.45 | 0 | 40 | 0.165 | ele | ep_solar_pv_G100000807667 | Solar Arrow solar farm_1 | GW | TWh | annual | no
ep_solar_pv_069 | solar | elc_spv-GRC_0069 | 2022 | 0.029029 | 1 | 1336.5 | 21.45 | 0 | 33 | 0.16209 | ele | ep_solar_pv_G100000825340 | Amydaio Orycheio solar farm_-- | GW | TWh | annual | no
ep_solar_pv_070 | solar | elc_spv-GRC_0070 | 2022 | 0.028121 | 1 | 1336.5 | 21.45 | 0 | 33 | 0.16209 | ele | ep_solar_pv_G100000825429 | Dristello solar farm_-- | GW | TWh | annual | no
ep_solar_pv_071 | solar | elc_spv-GRC_0071 | 2022 | 0.028114 | 1 | 1336.5 | 21.45 | 0 | 33 | 0.16209 | ele | ep_windon_wind_c_won-GRC_0004 | Aggregated Plant | GW | TWh | annual | yes
ep_solar_pv_072 | solar | elc_spv-GRC_0072 | 2022 | 0.027652 | 1 | 1336.5 | 21.45 | 0 | 33 | 0.16209 | ele | ep_windon_wind_c_won-GRC_0007 | Aggregated Plant | GW | TWh | annual | yes
ep_solar_pv_072 | solar | elc_spv-GRC_0072 | 2028 | 0.003 | 1 | 1336.5 | 21.45 | 0 | 30 | 0.159 | ele | ep_windon_wind_c_won-GRC_0008 | Aggregated Plant | GW | TWh | annual | yes
ep_solar_pv_073 | solar | elc_spv-GRC_0073 | 2022 | 0.026529 | 1 | 1336.5 | 21.45 | 0 | 33 | 0.16209 | ele | ep_windon_wind_c_won-GRC_0010 | Aggregated Plant | GW | TWh | annual | yes
ep_solar_pv_074 | solar | elc_spv-GRC_0074 | 2015 | 0.0049 | 1 | 1336.5 | 21.45 | 0 | 40 | 0.159 | ele | ep_windon_wind_c_won-GRC_0011 | Aggregated Plant | GW | TWh | annual | yes
ep_solar_pv_074 | solar | elc_spv-GRC_0074 | 2022 | 0.032458 | 1 | 1336.5 | 21.45 | 0 | 33 | 0.16209 | ele | ep_windon_wind_c_won-GRC_0012 | Aggregated Plant | GW | TWh | annual | yes
ep_solar_pv_074 | solar | elc_spv-GRC_0074 | 2028 | 0.01 | 1 | 1336.5 | 21.45 | 0 | 30 | 0.159 | ele | ep_windon_wind_c_won-GRC_0014 | Aggregated Plant | GW | TWh | annual | yes
ep_solar_pv_075 | solar | elc_spv-GRC_0075 | 2015 | 0.002 | 1 | 1336.5 | 21.45 | 0 | 40 | 0.156 | ele | ep_windon_wind_c_won-GRC_0016 | Aggregated Plant | GW | TWh | annual | yes
ep_solar_pv_075 | solar | elc_spv-GRC_0075 | 2022 | 0.025956 | 1 | 1336.5 | 21.45 | 0 | 33 | 0.16209 | ele | ep_windon_wind_c_won-GRC_0018 | Aggregated Plant | GW | TWh | annual | yes
ep_solar_pv_075 | solar | elc_spv-GRC_0075 | 2024 | 0.1 | 1 | 1138.5 | 18.15 | 0 | 31 | 0.156 | ele | ep_windon_wind_c_won-GRC_0021 | Aggregated Plant | GW | TWh | annual | yes
ep_solar_pv_075 | solar | elc_spv-GRC_0075 | 2028 | 0.1 | 1 | 1336.5 | 21.45 | 0 | 30 | 0.156 | ele | ep_windon_wind_c_won-GRC_0023 | Aggregated Plant | GW | TWh | annual | yes
ep_solar_pv_076 | solar | elc_spv-GRC_0076 | 2022 | 0.031252 | 1 | 1336.5 | 21.45 | 0 | 33 | 0.16209 | ele | ep_windon_wind_c_won-GRC_0024 | Aggregated Plant | GW | TWh | annual | yes
ep_solar_pv_077 | solar | elc_spv-GRC_0077 | 2022 | 0.030657 | 1 | 1336.5 | 21.45 | 0 | 33 | 0.16209 | ele | ep_windon_wind_c_won-GRC_0025 | Aggregated Plant | GW | TWh | annual | yes
ep_solar_pv_078 | solar | elc_spv-GRC_0078 | 2022 | 0.030505 | 1 | 1336.5 | 21.45 | 0 | 33 | 0.16209 | ele | ep_windon_wind_c_won-GRC_0026 | Aggregated Plant | GW | TWh | annual | yes
ep_solar_pv_079 | solar | elc_spv-GRC_0079 | 2022 | 0.030385 | 1 | 1336.5 | 21.45 | 0 | 33 | 0.16209 | ele | ep_windon_wind_c_won-GRC_0027 | Aggregated Plant | GW | TWh | annual | yes
ep_solar_pv_080 | solar | elc_spv-GRC_0080 | 2022 | 0.030051 | 1 | 1336.5 | 21.45 | 0 | 33 | 0.16209 | ele | ep_windon_wind_c_won-GRC_0030 | Aggregated Plant | GW | TWh | annual | yes
ep_solar_pv_081 | solar | elc_spv-GRC_0081 | 2022 | 0.029251 | 1 | 1336.5 | 21.45 | 0 | 33 | 0.16209 | ele | ep_windon_wind_c_won-GRC_0032 | Aggregated Plant | GW | TWh | annual | yes
ep_solar_pv_082 | solar | elc_spv-GRC_0082 | 2022 | 0.028862 | 1 | 1336.5 | 21.45 | 0 | 33 | 0.16209 | ele | ep_windon_wind_c_won-GRC_0033 | Aggregated Plant | GW | TWh | annual | yes
ep_solar_pv_083 | solar | elc_spv-GRC_0083 | 2022 | 0.028645 | 1 | 1336.5 | 21.45 | 0 | 33 | 0.16209 | ele | ep_windon_wind_c_won-GRC_0036 | Aggregated Plant | GW | TWh | annual | yes
ep_solar_pv_084 | solar | elc_spv-GRC_0084 | 2022 | 0.028664 | 1 | 1336.5 | 21.45 | 0 | 33 | 0.16209 | ele | ep_windon_wind_c_won-GRC_0037 | Aggregated Plant | GW | TWh | annual | yes
ep_solar_pv_086 | solar | elc_spv-GRC_0086 | 2022 | 0.027981 | 1 | 1336.5 | 21.45 | 0 | 33 | 0.16209 | ele | ep_windon_wind_c_won-GRC_0039 | Aggregated Plant | GW | TWh | annual | yes
ep_solar_pv_087 | solar | elc_spv-GRC_0087 | 2022 | 0.026771 | 1 | 1336.5 | 21.45 | 0 | 33 | 0.16209 | ele | ep_windon_wind_c_won-GRC_0040 | Aggregated Plant | GW | TWh | annual | yes
ep_solar_pv_088 | solar | elc_spv-GRC_0088 | 2015 | 0.0187 | 1 | 1336.5 | 21.45 | 0 | 40 | 0.157 | ele | ep_windon_wind_c_won-GRC_0041 | Aggregated Plant | GW | TWh | annual | yes
ep_solar_pv_088 | solar | elc_spv-GRC_0088 | 2022 | 0.031927 | 1 | 1336.5 | 21.45 | 0 | 33 | 0.16209 | ele | ep_windon_wind_c_won-GRC_0042 | Aggregated Plant | GW | TWh | annual | yes
ep_solar_pv_088 | solar | elc_spv-GRC_0088 | 2028 | 0.005 | 1 | 1336.5 | 21.45 | 0 | 30 | 0.157 | ele | ep_windon_wind_c_won-GRC_0043 | Aggregated Plant | GW | TWh | annual | yes
ep_solar_pv_089 | solar | elc_spv-GRC_0089 | 2022 | 0.025371 | 1 | 1336.5 | 21.45 | 0 | 33 | 0.16209 | ele | ep_windon_wind_c_won-GRC_0045 | Aggregated Plant | GW | TWh | annual | yes
ep_solar_pv_090 | solar | elc_spv-GRC_0090 | 2022 | 0.03116 | 1 | 1336.5 | 21.45 | 0 | 33 | 0.16209 | ele | ep_windon_wind_c_won-GRC_0046 | Aggregated Plant | GW | TWh | annual | yes
ep_solar_pv_091 | solar | elc_spv-GRC_0091 | 2022 | 0.030397 | 1 | 1336.5 | 21.45 | 0 | 33 | 0.16209 | ele | ep_windon_wind_c_won-GRC_0049 | Aggregated Plant | GW | TWh | annual | yes
ep_solar_pv_092 | solar | elc_spv-GRC_0092 | 2022 | 0.030571 | 1 | 1336.5 | 21.45 | 0 | 33 | 0.16209 | ele | ep_windon_wind_c_won-GRC_0052 | Aggregated Plant | GW | TWh | annual | yes
ep_solar_pv_093 | solar | elc_spv-GRC_0093 | 2022 | 0.030481 | 1 | 1336.5 | 21.45 | 0 | 33 | 0.16209 | ele | ep_windon_wind_c_won-GRC_0053 | Aggregated Plant | GW | TWh | annual | yes
ep_solar_pv_094 | solar | elc_spv-GRC_0094 | 2022 | 0.030219 | 1 | 1336.5 | 21.45 | 0 | 33 | 0.16209 | ele | ep_windon_wind_c_won-GRC_0054 | Aggregated Plant | GW | TWh | annual | yes
ep_solar_pv_095 | solar | elc_spv-GRC_0095 | 2022 | 0.029758 | 1 | 1336.5 | 21.45 | 0 | 33 | 0.16209 | ele | ep_windon_wind_c_won-GRC_0055 | Aggregated Plant | GW | TWh | annual | yes
ep_solar_pv_097 | solar | elc_spv-GRC_0097 | 2022 | 0.029245 | 1 | 1336.5 | 21.45 | 0 | 33 | 0.16209 | ele | ep_windon_wind_c_won-GRC_0056 | Aggregated Plant | GW | TWh | annual | yes
ep_solar_pv_099 | solar | elc_spv-GRC_0099 | 2022 | 0.028916 | 1 | 1336.5 | 21.45 | 0 | 33 | 0.16209 | ele | ep_windon_wind_c_won-GRC_0057 | Aggregated Plant | GW | TWh | annual | yes
ep_solar_pv_101 | solar | elc_spv-GRC_0101 | 2022 | 0.027515 | 1 | 1336.5 | 21.45 | 0 | 33 | 0.16209 | ele | ep_windon_wind_c_won-GRC_0063 | Aggregated Plant | GW | TWh | annual | yes
ep_solar_pv_102 | solar | elc_spv-GRC_0102 | 2015 | 0.0718 | 1 | 1336.5 | 21.45 | 0 | 40 | 0.16 | ele | ep_windon_wind_c_won-GRC_0065 | Aggregated Plant | GW | TWh | annual | yes
ep_solar_pv_102 | solar | elc_spv-GRC_0102 | 2022 | 0.032439 | 1 | 1336.5 | 21.45 | 0 | 33 | 0.16209 | ele | ep_windon_wind_c_won-GRC_0067 | Aggregated Plant | GW | TWh | annual | yes
ep_solar_pv_103 | solar | elc_spv-GRC_0103 | 2022 | 0.02575 | 1 | 1336.5 | 21.45 | 0 | 33 | 0.16209 | ele | ep_windon_wind_c_won-GRC_0069 | Aggregated Plant | GW | TWh | annual | yes
ep_solar_pv_104 | solar | elc_spv-GRC_0104 | 2022 | 0.030998 | 1 | 1336.5 | 21.45 | 0 | 33 | 0.16209 | ele | ep_windon_wind_c_won-GRC_0075 | Aggregated Plant | GW | TWh | annual | yes
ep_solar_pv_107 | solar | elc_spv-GRC_0107 | 2022 | 0.030642 | 1 | 1336.5 | 21.45 | 0 | 33 | 0.16209 | ele | ep_windon_wind_c_won-GRC_0078 | Aggregated Plant | GW | TWh | annual | yes
ep_solar_pv_108 | solar | elc_spv-GRC_0108 | 2022 | 0.030632 | 1 | 1336.5 | 21.45 | 0 | 33 | 0.16209 | ele | ep_windon_wind_c_won-GRC_0081 | Aggregated Plant | GW | TWh | annual | yes
ep_solar_pv_109 | solar | elc_spv-GRC_0109 | 2022 | 0.030452 | 1 | 1336.5 | 21.45 | 0 | 33 | 0.16209 | ele | ep_windon_wind_c_won-GRC_0082 | Aggregated Plant | GW | TWh | annual | yes
ep_solar_pv_111 | solar | elc_spv-GRC_0111 | 2022 | 0.029752 | 1 | 1336.5 | 21.45 | 0 | 33 | 0.16209 | ele | ep_windon_wind_c_won-GRC_0083 | Aggregated Plant | GW | TWh | annual | yes
ep_solar_pv_112 | solar | elc_spv-GRC_0112 | 2022 | 0.029319 | 1 | 1336.5 | 21.45 | 0 | 33 | 0.16209 | ele | ep_windon_wind_c_won-GRC_0089 | Aggregated Plant | GW | TWh | annual | yes
ep_solar_pv_113 | solar | elc_spv-GRC_0113 | 2022 | 0.028863 | 1 | 1336.5 | 21.45 | 0 | 33 | 0.16209 | ele | ep_windon_wind_c_won-GRC_0090 | Aggregated Plant | GW | TWh | annual | yes
ep_solar_pv_115 | solar | elc_spv-GRC_0115 | 2015 | 0.0038 | 1 | 1336.5 | 21.45 | 0 | 40 | 0.159 | ele | ep_windon_wind_c_won-GRC_0091 | Aggregated Plant | GW | TWh | annual | yes
ep_solar_pv_115 | solar | elc_spv-GRC_0115 | 2022 | 0.030569 | 1 | 1336.5 | 21.45 | 0 | 33 | 0.16209 | ele | ep_windon_wind_c_won-GRC_0093 | Aggregated Plant | GW | TWh | annual | yes
ep_solar_pv_116 | solar | elc_spv-GRC_0116 | 2022 | 0.026141 | 1 | 1336.5 | 21.45 | 0 | 33 | 0.16209 | ele | ep_windon_wind_c_won-GRC_0094 | Aggregated Plant | GW | TWh | annual | yes
ep_solar_pv_117 | solar | elc_spv-GRC_0117 | 2022 | 0.031316 | 1 | 1336.5 | 21.45 | 0 | 33 | 0.16209 | ele | ep_windon_wind_c_won-GRC_0095 | Aggregated Plant | GW | TWh | annual | yes
ep_solar_pv_119 | solar | elc_spv-GRC_0119 | 2022 | 0.030645 | 1 | 1336.5 | 21.45 | 0 | 33 | 0.16209 | ele | ep_windon_wind_c_won-GRC_0096 | Aggregated Plant | GW | TWh | annual | yes
ep_solar_pv_122 | solar | elc_spv-GRC_0122 | 2022 | 0.030319 | 1 | 1336.5 | 21.45 | 0 | 33 | 0.16209 | ele | ep_windon_wind_c_won-GRC_0102 | Aggregated Plant | GW | TWh | annual | yes
ep_solar_pv_123 | solar | elc_spv-GRC_0123 | 2022 | 0.029921 | 1 | 1336.5 | 21.45 | 0 | 33 | 0.16209 | ele | ep_windon_wind_c_won-GRC_0104 | Aggregated Plant | GW | TWh | annual | yes
ep_solar_pv_124 | solar | elc_spv-GRC_0124 | 2022 | 0.029795 | 1 | 1336.5 | 21.45 | 0 | 33 | 0.16209 | ele | ep_windon_wind_c_won-GRC_0108 | Aggregated Plant | GW | TWh | annual | yes
ep_solar_pv_125 | solar | elc_spv-GRC_0125 | 2022 | 0.027424 | 1 | 1336.5 | 21.45 | 0 | 33 | 0.16209 | ele | ep_windon_wind_c_won-GRC_0109 | Aggregated Plant | GW | TWh | annual | yes
ep_solar_pv_126 | solar | elc_spv-GRC_0126 | 2015 | 0.0038 | 1 | 1336.5 | 21.45 | 0 | 40 | 0.157 | ele | ep_windon_wind_c_won-GRC_0110 | Aggregated Plant | GW | TWh | annual | yes
ep_solar_pv_126 | solar | elc_spv-GRC_0126 | 2022 | 0.026933 | 1 | 1336.5 | 21.45 | 0 | 33 | 0.16209 | ele | ep_windon_wind_c_won-GRC_0111 | Aggregated Plant | GW | TWh | annual | yes
ep_solar_pv_126 | solar | elc_spv-GRC_0126 | 2028 | 0.0075 | 1 | 1336.5 | 21.45 | 0 | 30 | 0.157 | ele | ep_windon_wind_c_won-GRC_0112 | Aggregated Plant | GW | TWh | annual | yes
ep_solar_pv_127 | solar | elc_spv-GRC_0127 | 2022 | 0.026029 | 1 | 1336.5 | 21.45 | 0 | 33 | 0.16209 | ele | ep_windon_wind_c_won-GRC_0117 | Aggregated Plant | GW | TWh | annual | yes
ep_solar_pv_128 | solar | elc_spv-GRC_0128 | 2022 | 0.031578 | 1 | 1336.5 | 21.45 | 0 | 33 | 0.16209 | ele | ep_windon_wind_c_won-GRC_0123 | Aggregated Plant | GW | TWh | annual | yes
ep_solar_pv_131 | solar | elc_spv-GRC_0131 | 2022 | 0.030954 | 1 | 1336.5 | 21.45 | 0 | 33 | 0.16209 | ele | ep_windon_wind_c_won-GRC_0124 | Aggregated Plant | GW | TWh | annual | yes
ep_solar_pv_133 | solar | elc_spv-GRC_0133 | 2022 | 0.030668 | 1 | 1336.5 | 21.45 | 0 | 33 | 0.16209 | ele | ep_windon_wind_c_won-GRC_0126 | Aggregated Plant | GW | TWh | annual | yes
ep_solar_pv_134 | solar | elc_spv-GRC_0134 | 2022 | 0.030433 | 1 | 1336.5 | 21.45 | 0 | 33 | 0.16209 | ele | ep_windon_wind_c_won-GRC_0127 | Aggregated Plant | GW | TWh | annual | yes
ep_solar_pv_135 | solar | elc_spv-GRC_0135 | 2022 | 0.03075 | 1 | 1336.5 | 21.45 | 0 | 33 | 0.16209 | ele | ep_windon_wind_c_won-GRC_0128 | Aggregated Plant | GW | TWh | annual | yes
ep_solar_pv_136 | solar | elc_spv-GRC_0136 | 2022 | 0.029926 | 1 | 1336.5 | 21.45 | 0 | 33 | 0.16209 | ele | ep_windon_wind_c_won-GRC_0133 | Aggregated Plant | GW | TWh | annual | yes
ep_solar_pv_137 | solar | elc_spv-GRC_0137 | 2022 | 0.029508 | 1 | 1336.5 | 21.45 | 0 | 33 | 0.16209 | ele | ep_windon_wind_c_won-GRC_0134 | Aggregated Plant | GW | TWh | annual | yes
ep_solar_pv_138 | solar | elc_spv-GRC_0138 | 2015 | 0.002 | 1 | 1336.5 | 21.45 | 0 | 40 | 0.156 | ele | ep_windon_wind_c_won-GRC_0144 | Aggregated Plant | GW | TWh | annual | yes
ep_solar_pv_138 | solar | elc_spv-GRC_0138 | 2022 | 0.031682 | 1 | 1336.5 | 21.45 | 0 | 33 | 0.16209 | ele | ep_windon_wind_c_won-GRC_0145 | Aggregated Plant | GW | TWh | annual | yes
ep_solar_pv_138 | solar | elc_spv-GRC_0138 | 2028 | 0.012 | 1 | 1336.5 | 21.45 | 0 | 30 | 0.156 | ele | ep_windon_wind_c_won-GRC_0146 | Aggregated Plant | GW | TWh | annual | yes
ep_solar_pv_139 | solar | elc_spv-GRC_0139 | 2015 | 0.0083 | 1 | 1336.5 | 21.45 | 0 | 40 | 0.151 | ele | ep_windon_wind_c_won-GRC_0147 | Aggregated Plant | GW | TWh | annual | yes
ep_solar_pv_139 | solar | elc_spv-GRC_0139 | 2022 | 0.033434 | 1 | 1336.5 | 21.45 | 0 | 33 | 0.16209 | ele | ep_windon_wind_c_won-GRC_0150 | Aggregated Plant | GW | TWh | annual | yes
ep_solar_pv_141 | solar | elc_spv-GRC_0141 | 2022 | 0.031601 | 1 | 1336.5 | 21.45 | 0 | 33 | 0.16209
ep_solar_pv_144 | solar | elc_spv-GRC_0144 | 2022 | 0.031038 | 1 | 1336.5 | 21.45 | 0 | 33 | 0.16209
ep_solar_pv_145 | solar | elc_spv-GRC_0145 | 2022 | 0.03049 | 1 | 1336.5 | 21.45 | 0 | 33 | 0.16209
ep_solar_pv_146 | solar | elc_spv-GRC_0146 | 2022 | 0.029988 | 1 | 1336.5 | 21.45 | 0 | 33 | 0.16209
ep_solar_pv_147 | solar | elc_spv-GRC_0147 | 2022 | 0.031787 | 1 | 1336.5 | 21.45 | 0 | 33 | 0.16209
ep_solar_pv_148 | solar | elc_spv-GRC_0148 | 2022 | 0.031347 | 1 | 1336.5 | 21.45 | 0 | 33 | 0.16209
ep_solar_pv_149 | solar | elc_spv-GRC_0149 | 2022 | 0.030837 | 1 | 1336.5 | 21.45 | 0 | 33 | 0.16209
ep_solar_pv_150 | solar | elc_spv-GRC_0150 | 2022 | 0.032127 | 1 | 1336.5 | 21.45 | 0 | 33 | 0.16209
ep_solar_pv_151 | solar | elc_spv-GRC_0151 | 2022 | 0.031505 | 1 | 1336.5 | 21.45 | 0 | 33 | 0.16209
ep_solar_pv_G100000807399 | solar | elc_spv-GRC_0026 | 2022 | 0.204 | 1 | 1138.5 | 18.15 | 0 | 33 | 0.16
ep_solar_pv_G100000807667 | solar | elc_spv-GRC_0037 | 2028 | 0.2 | 1 | 1138.5 | 18.15 | 0 | 30 | 0.158
ep_solar_pv_G100000825340 | solar | elc_spv-GRC_0026 | 2025 | 0.432 | 1 | 990 | 16.5 | 0 | 30 | 0.16
ep_solar_pv_G100000825429 | solar | elc_spv-GRC_0045 | 2028 | 0.37 | 1 | 990 | 16.5 | 0 | 30 | 0.16
ep_windon_wind_c_won-GRC_0004 | windon | elc_won-GRC_0004 | 2005 | 0.02 | 0.33123 |  |  |  |  | 0.229
ep_windon_wind_c_won-GRC_0004 | windon | elc_won-GRC_0004 | 2008 | 0.039 | 0.33123 |  |  |  |  | 0.229
ep_windon_wind_c_won-GRC_0004 | windon | elc_won-GRC_0004 | 2009 | 0.0345 | 0.33123 |  |  |  |  | 0.229
ep_windon_wind_c_won-GRC_0004 | windon | elc_won-GRC_0004 | 2010 | 0.0027 | 0.33123 |  |  |  |  | 0.229
ep_windon_wind_c_won-GRC_0004 | windon | elc_won-GRC_0004 | 2011 | 0.0108 | 0.33123 |  |  |  |  | 0.229
ep_windon_wind_c_won-GRC_0004 | windon | elc_won-GRC_0004 | 2019 | 0.0024 | 0.33123 |  |  |  |  | 0.229
ep_windon_wind_c_won-GRC_0004 | windon | elc_won-GRC_0004 | 2021 | 0.0092 | 0.33123 |  |  |  |  | 0.229
ep_windon_wind_c_won-GRC_0007 | windon | elc_won-GRC_0007 | 2020 | 0.0504 | 0.33123 |  |  |  |  | 0.182
ep_windon_wind_c_won-GRC_0008 | windon | elc_won-GRC_0008 | 2020 | 0.0396 | 0.33123 |  |  |  |  | 0.217
ep_windon_wind_c_won-GRC_0010 | windon | elc_won-GRC_0010 | 2022 | 0.0024 | 0.33123 |  |  |  |  | 0.229
ep_windon_wind_c_won-GRC_0011 | windon | elc_won-GRC_0011 | 2021 | 0.016 | 0.33123 |  |  |  |  | 0.186
ep_windon_wind_c_won-GRC_0012 | windon | elc_won-GRC_0012 | 2018 | 0.048 | 0.33123 |  |  |  |  | 0.203
ep_windon_wind_c_won-GRC_0012 | windon | elc_won-GRC_0012 | 2019 | 0.0418 | 0.33123 |  |  |  |  | 0.203
ep_windon_wind_c_won-GRC_0012 | windon | elc_won-GRC_0012 | 2020 | 0.0024 | 0.33123 |  |  |  |  | 0.203
ep_windon_wind_c_won-GRC_0014 | windon | elc_won-GRC_0014 | 2017 | 0.0033 | 0.33123 |  |  |  |  | 0.245
ep_windon_wind_c_won-GRC_0016 | windon | elc_won-GRC_0016 | 2019 | 0.0132 | 0.33123 |  |  |  |  | 0.22
ep_windon_wind_c_won-GRC_0016 | windon | elc_won-GRC_0016 | 2022 | 0.003 | 0.33123 |  |  |  |  | 0.22
ep_windon_wind_c_won-GRC_0018 | windon | elc_won-GRC_0018 | 2013 | 0.0068 | 0.33123 |  |  |  |  | 0.211
ep_windon_wind_c_won-GRC_0018 | windon | elc_won-GRC_0018 | 2018 | 0.012 | 0.33123 |  |  |  |  | 0.211
ep_windon_wind_c_won-GRC_0021 | windon | elc_won-GRC_0021 | 2016 | 0.006 | 0.33123 |  |  |  |  | 0.226
ep_windon_wind_c_won-GRC_0021 | windon | elc_won-GRC_0021 | 2018 | 0.016 | 0.33123 |  |  |  |  | 0.226
ep_windon_wind_c_won-GRC_0021 | windon | elc_won-GRC_0021 | 2019 | 0.02 | 0.33123 |  |  |  |  | 0.226
ep_windon_wind_c_won-GRC_0021 | windon | elc_won-GRC_0021 | 2020 | 0.024 | 0.33123 |  |  |  |  | 0.226
ep_windon_wind_c_won-GRC_0021 | windon | elc_won-GRC_0021 | 2021 | 0.0193 | 0.33123 |  |  |  |  | 0.226
ep_windon_wind_c_won-GRC_0023 | windon | elc_won-GRC_0023 | 2018 | 0.0243 | 0.33123 |  |  |  |  | 0.266
ep_windon_wind_c_won-GRC_0023 | windon | elc_won-GRC_0023 | 2019 | 0.0144 | 0.33123 |  |  |  |  | 0.266
ep_windon_wind_c_won-GRC_0023 | windon | elc_won-GRC_0023 | 2021 | 0.0144 | 0.33123 |  |  |  |  | 0.266
ep_windon_wind_c_won-GRC_0023 | windon | elc_won-GRC_0023 | 2023 | 0.0276 | 0.33123 |  |  |  |  | 0.266
ep_windon_wind_c_won-GRC_0023 | windon | elc_won-GRC_0023 | 2028 | 0.0432 | 0.33123 |  |  |  |  | 0.266
ep_windon_wind_c_won-GRC_0024 | windon | elc_won-GRC_0024 | 2021 | 0.003 | 0.33123 |  |  |  |  | 0.261
ep_windon_wind_c_won-GRC_0025 | windon | elc_won-GRC_0025 | 2021 | 0.0346 | 0.33123 |  |  |  |  | 0.206
ep_windon_wind_c_won-GRC_0025 | windon | elc_won-GRC_0025 | 2028 | 0.0135 | 0.33123 |  |  |  |  | 0.206
ep_windon_wind_c_won-GRC_0026 | windon | elc_won-GRC_0026 | 2019 | 0.0366 | 0.33123 |  |  |  |  | 0.213
ep_windon_wind_c_won-GRC_0026 | windon | elc_won-GRC_0026 | 2022 | 0.0915 | 0.33123 |  |  |  |  | 0.213
ep_windon_wind_c_won-GRC_0026 | windon | elc_won-GRC_0026 | 2023 | 0.038 | 0.33123 |  |  |  |  | 0.213
ep_windon_wind_c_won-GRC_0026 | windon | elc_won-GRC_0026 | 2024 | 0.027 | 0.33123 |  |  |  |  | 0.213
ep_windon_wind_c_won-GRC_0026 | windon | elc_won-GRC_0026 | 2028 | 0.026 | 0.33123 |  |  |  |  | 0.213
ep_windon_wind_c_won-GRC_0027 | windon | elc_won-GRC_0027 | 2010 | 0.0289 | 0.33123 |  |  |  |  | 0.213
ep_windon_wind_c_won-GRC_0027 | windon | elc_won-GRC_0027 | 2022 | 0.003 | 0.33123 |  |  |  |  | 0.213
ep_windon_wind_c_won-GRC_0027 | windon | elc_won-GRC_0027 | 2023 | 0.0828 | 0.33123 |  |  |  |  | 0.213
ep_windon_wind_c_won-GRC_0030 | windon | elc_won-GRC_0030 | 2008 | 0.042 | 0.33123 |  |  |  |  | 0.214
ep_windon_wind_c_won-GRC_0030 | windon | elc_won-GRC_0030 | 2012 | 0.0142 | 0.33123 |  |  |  |  | 0.214
ep_windon_wind_c_won-GRC_0032 | windon | elc_won-GRC_0032 | 2004 | 0.002 | 0.33123 |  |  |  |  | 0.242
ep_windon_wind_c_won-GRC_0032 | windon | elc_won-GRC_0032 | 2006 | 0.0348 | 0.33123 |  |  |  |  | 0.242
ep_windon_wind_c_won-GRC_0032 | windon | elc_won-GRC_0032 | 2008 | 0.0276 | 0.33123 |  |  |  |  | 0.242
ep_windon_wind_c_won-GRC_0032 | windon | elc_won-GRC_0032 | 2009 | 0.0325 | 0.33123 |  |  |  |  | 0.242
ep_windon_wind_c_won-GRC_0032 | windon | elc_won-GRC_0032 | 2010 | 0.023 | 0.33123 |  |  |  |  | 0.242
ep_windon_wind_c_won-GRC_0032 | windon | elc_won-GRC_0032 | 2011 | 0.05 | 0.33123 |  |  |  |  | 0.242
ep_windon_wind_c_won-GRC_0032 | windon | elc_won-GRC_0032 | 2015 | 0.016 | 0.33123 |  |  |  |  | 0.242
ep_windon_wind_c_won-GRC_0032 | windon | elc_won-GRC_0032 | 2019 | 0.0464 | 0.33123 |  |  |  |  | 0.242
ep_windon_wind_c_won-GRC_0032 | windon | elc_won-GRC_0032 | 2021 | 0.018 | 0.33123 |  |  |  |  | 0.242
ep_windon_wind_c_won-GRC_0032 | windon | elc_won-GRC_0032 | 2023 | 0.022 | 0.33123 |  |  |  |  | 0.242
ep_windon_wind_c_won-GRC_0033 | windon | elc_won-GRC_0033 | 2012 | 0.017 | 0.33123 |  |  |  |  | 0.285
ep_windon_wind_c_won-GRC_0033 | windon | elc_won-GRC_0033 | 2022 | 0.0432 | 0.33123 |  |  |  |  | 0.285
ep_windon_wind_c_won-GRC_0036 | windon | elc_won-GRC_0036 | 2021 | 0.018 | 0.33123 |  |  |  |  | 0.179
ep_windon_wind_c_won-GRC_0037 | windon | elc_won-GRC_0037 | 2011 | 0.038 | 0.33123 |  |  |  |  | 0.179
ep_windon_wind_c_won-GRC_0037 | windon | elc_won-GRC_0037 | 2017 | 0.0462 | 0.33123 |  |  |  |  | 0.179
ep_windon_wind_c_won-GRC_0037 | windon | elc_won-GRC_0037 | 2025 | 0.3045 | 0.33123 |  |  |  |  | 0.179
ep_windon_wind_c_won-GRC_0039 | windon | elc_won-GRC_0039 | 2019 | 0.0552 | 0.33123 |  |  |  |  | 0.267
ep_windon_wind_c_won-GRC_0039 | windon | elc_won-GRC_0039 | 2028 | 0.0322 | 0.33123 |  |  |  |  | 0.267
ep_windon_wind_c_won-GRC_0040 | windon | elc_won-GRC_0040 | 2015 | 0.024 | 0.33123 |  |  |  |  | 0.211
ep_windon_wind_c_won-GRC_0040 | windon | elc_won-GRC_0040 | 2019 | 0.0069 | 0.33123 |  |  |  |  | 0.211
ep_windon_wind_c_won-GRC_0041 | windon | elc_won-GRC_0041 | 2006 | 0.042 | 0.33123 |  |  |  |  | 0.218
ep_windon_wind_c_won-GRC_0041 | windon | elc_won-GRC_0041 | 2007 | 0.0599 | 0.33123 |  |  |  |  | 0.218
ep_windon_wind_c_won-GRC_0041 | windon | elc_won-GRC_0041 | 2008 | 0.015 | 0.33123 |  |  |  |  | 0.218
ep_windon_wind_c_won-GRC_0041 | windon | elc_won-GRC_0041 | 2009 | 0.023 | 0.33123 |  |  |  |  | 0.218
ep_windon_wind_c_won-GRC_0041 | windon | elc_won-GRC_0041 | 2017 | 0.0318 | 0.33123 |  |  |  |  | 0.218
ep_windon_wind_c_won-GRC_0041 | windon | elc_won-GRC_0041 | 2018 | 0.0108 | 0.33123 |  |  |  |  | 0.218
ep_windon_wind_c_won-GRC_0041 | windon | elc_won-GRC_0041 | 2019 | 0.0165 | 0.33123 |  |  |  |  | 0.218
ep_windon_wind_c_won-GRC_0041 | windon | elc_won-GRC_0041 | 2028 | 0.0336 | 0.33123 |  |  |  |  | 0.218
ep_windon_wind_c_won-GRC_0042 | windon | elc_won-GRC_0042 | 2012 | 0.0281 | 0.33123 |  |  |  |  | 0.208
ep_windon_wind_c_won-GRC_0042 | windon | elc_won-GRC_0042 | 2016 | 0.0396 | 0.33123 |  |  |  |  | 0.208
ep_windon_wind_c_won-GRC_0043 | windon | elc_won-GRC_0043 | 2003 | 0.0052 | 0.33123 |  |  |  |  | 0.254
ep_windon_wind_c_won-GRC_0043 | windon | elc_won-GRC_0043 | 2007 | 0.0146 | 0.33123 |  |  |  |  | 0.254
ep_windon_wind_c_won-GRC_0043 | windon | elc_won-GRC_0043 | 2010 | 0.041 | 0.33123 |  |  |  |  | 0.254
ep_windon_wind_c_won-GRC_0043 | windon | elc_won-GRC_0043 | 2011 | 0.0208 | 0.33123 |  |  |  |  | 0.254
ep_windon_wind_c_won-GRC_0043 | windon | elc_won-GRC_0043 | 2015 | 0.0045 | 0.33123 |  |  |  |  | 0.254
ep_windon_wind_c_won-GRC_0043 | windon | elc_won-GRC_0043 | 2016 | 0.0026 | 0.33123 |  |  |  |  | 0.254
ep_windon_wind_c_won-GRC_0043 | windon | elc_won-GRC_0043 | 2017 | 0.02 | 0.33123 |  |  |  |  | 0.254
ep_windon_wind_c_won-GRC_0043 | windon | elc_won-GRC_0043 | 2018 | 0.0037 | 0.33123 |  |  |  |  | 0.254
ep_windon_wind_c_won-GRC_0043 | windon | elc_won-GRC_0043 | 2019 | 0.0037 | 0.33123 |  |  |  |  | 0.254
ep_windon_wind_c_won-GRC_0043 | windon | elc_won-GRC_0043 | 2020 | 0.0823 | 0.33123 |  |  |  |  | 0.254
ep_windon_wind_c_won-GRC_0043 | windon | elc_won-GRC_0043 | 2021 | 0.003 | 0.33123 |  |  |  |  | 0.254
ep_windon_wind_c_won-GRC_0043 | windon | elc_won-GRC_0043 | 2022 | 0.0084 | 0.33123 |  |  |  |  | 0.254
ep_windon_wind_c_won-GRC_0043 | windon | elc_won-GRC_0043 | 2028 | 0.0364 | 0.33123 |  |  |  |  | 0.254
ep_windon_wind_c_won-GRC_0045 | windon | elc_won-GRC_0045 | 2006 | 0.017 | 0.33123 |  |  |  |  | 0.187
ep_windon_wind_c_won-GRC_0045 | windon | elc_won-GRC_0045 | 2028 | 0.0336 | 0.33123 |  |  |  |  | 0.187
ep_windon_wind_c_won-GRC_0046 | windon | elc_won-GRC_0046 | 2016 | 0.0016 | 0.33123 |  |  |  |  | 0.192
ep_windon_wind_c_won-GRC_0049 | windon | elc_won-GRC_0049 | 2009 | 0.01 | 0.33123 |  |  |  |  | 0.211
ep_windon_wind_c_won-GRC_0052 | windon | elc_won-GRC_0052 | 2018 | 0.0054 | 0.33123 |  |  |  |  | 0.317
ep_windon_wind_c_won-GRC_0053 | windon | elc_won-GRC_0053 | 2009 | 0.0247 | 0.33123 |  |  |  |  | 0.276
ep_windon_wind_c_won-GRC_0053 | windon | elc_won-GRC_0053 | 2010 | 0.0076 | 0.33123 |  |  |  |  | 0.276
ep_windon_wind_c_won-GRC_0053 | windon | elc_won-GRC_0053 | 2015 | 0.02 | 0.33123 |  |  |  |  | 0.276
ep_windon_wind_c_won-GRC_0053 | windon | elc_won-GRC_0053 | 2017 | 0.0171 | 0.33123 |  |  |  |  | 0.276
ep_windon_wind_c_won-GRC_0053 | windon | elc_won-GRC_0053 | 2018 | 0.0189 | 0.33123 |  |  |  |  | 0.276
ep_windon_wind_c_won-GRC_0054 | windon | elc_won-GRC_0054 | 2005 | 0.036 | 0.33123 |  |  |  |  | 0.241
ep_windon_wind_c_won-GRC_0054 | windon | elc_won-GRC_0054 | 2011 | 0.036 | 0.33123 |  |  |  |  | 0.241
ep_windon_wind_c_won-GRC_0054 | windon | elc_won-GRC_0054 | 2012 | 0.0207 | 0.33123 |  |  |  |  | 0.241
ep_windon_wind_c_won-GRC_0054 | windon | elc_won-GRC_0054 | 2013 | 0.0161 | 0.33123 |  |  |  |  | 0.241
ep_windon_wind_c_won-GRC_0054 | windon | elc_won-GRC_0054 | 2014 | 0.02 | 0.33123 |  |  |  |  | 0.241
ep_windon_wind_c_won-GRC_0054 | windon | elc_won-GRC_0054 | 2015 | 0.0233 | 0.33123 |  |  |  |  | 0.241
ep_windon_wind_c_won-GRC_0054 | windon | elc_won-GRC_0054 | 2016 | 0.014 | 0.33123 |  |  |  |  | 0.241
ep_windon_wind_c_won-GRC_0055 | windon | elc_won-GRC_0055 | 2010 | 0.038 | 0.33123 |  |  |  |  | 0.253
ep_windon_wind_c_won-GRC_0056 | windon | elc_won-GRC_0056 | 2007 | 0.036 | 0.33123 |  |  |  |  | 0.263
ep_windon_wind_c_won-GRC_0056 | windon | elc_won-GRC_0056 | 2011 | 0.0255 | 0.33123 |  |  |  |  | 0.263
ep_windon_wind_c_won-GRC_0056 | windon | elc_won-GRC_0056 | 2012 | 0.0258 | 0.33123 |  |  |  |  | 0.263
ep_windon_wind_c_won-GRC_0056 | windon | elc_won-GRC_0056 | 2013 | 0.024 | 0.33123 |  |  |  |  | 0.263
ep_windon_wind_c_won-GRC_0056 | windon | elc_won-GRC_0056 | 2014 | 0.066 | 0.33123 |  |  |  |  | 0.263
ep_windon_wind_c_won-GRC_0056 | windon | elc_won-GRC_0056 | 2015 | 0.042 | 0.33123 |  |  |  |  | 0.263
ep_windon_wind_c_won-GRC_0056 | windon | elc_won-GRC_0056 | 2016 | 0.0572 | 0.33123 |  |  |  |  | 0.263
ep_windon_wind_c_won-GRC_0056 | windon | elc_won-GRC_0056 | 2017 | 0.0636 | 0.33123 |  |  |  |  | 0.263
ep_windon_wind_c_won-GRC_0056 | windon | elc_won-GRC_0056 | 2018 | 0.017 | 0.33123 |  |  |  |  | 0.263
ep_windon_wind_c_won-GRC_0056 | windon | elc_won-GRC_0056 | 2019 | 0.0645 | 0.33123 |  |  |  |  | 0.263
ep_windon_wind_c_won-GRC_0056 | windon | elc_won-GRC_0056 | 2020 | 0.0664 | 0.33123 |  |  |  |  | 0.263
ep_windon_wind_c_won-GRC_0056 | windon | elc_won-GRC_0056 | 2021 | 0.0419 | 0.33123 |  |  |  |  | 0.263
ep_windon_wind_c_won-GRC_0056 | windon | elc_won-GRC_0056 | 2028 | 0.0405 | 0.33123 |  |  |  |  | 0.263
ep_windon_wind_c_won-GRC_0057 | windon | elc_won-GRC_0057 | 2009 | 0.02 | 0.33123 |  |  |  |  | 0.194
ep_windon_wind_c_won-GRC_0057 | windon | elc_won-GRC_0057 | 2010 | 0.034 | 0.33123 |  |  |  |  | 0.194
ep_windon_wind_c_won-GRC_0057 | windon | elc_won-GRC_0057 | 2021 | 0.0516 | 0.33123 |  |  |  |  | 0.194
ep_windon_wind_c_won-GRC_0057 | windon | elc_won-GRC_0057 | 2023 | 0.0354 | 0.33123 |  |  |  |  | 0.194
ep_windon_wind_c_won-GRC_0063 | windon | elc_won-GRC_0063 | 2005 | 0.017 | 0.33123 |  |  |  |  | 0.207
ep_windon_wind_c_won-GRC_0063 | windon | elc_won-GRC_0063 | 2015 | 0.004 | 0.33123 |  |  |  |  | 0.207
ep_windon_wind_c_won-GRC_0063 | windon | elc_won-GRC_0063 | 2016 | 0.015 | 0.33123 |  |  |  |  | 0.207
ep_windon_wind_c_won-GRC_0063 | windon | elc_won-GRC_0063 | 2021 | 0.0165 | 0.33123 |  |  |  |  | 0.207
ep_windon_wind_c_won-GRC_0065 | windon | elc_won-GRC_0065 | 2005 | 0.0094 | 0.33123 |  |  |  |  | 0.292
ep_windon_wind_c_won-GRC_0065 | windon | elc_won-GRC_0065 | 2008 | 0.0054 | 0.33123 |  |  |  |  | 0.292
ep_windon_wind_c_won-GRC_0065 | windon | elc_won-GRC_0065 | 2010 | 0.0063 | 0.33123 |  |  |  |  | 0.292
ep_windon_wind_c_won-GRC_0065 | windon | elc_won-GRC_0065 | 2011 | 0.0026 | 0.33123 |  |  |  |  | 0.292
ep_windon_wind_c_won-GRC_0065 | windon | elc_won-GRC_0065 | 2014 | 0.0054 | 0.33123 |  |  |  |  | 0.292
ep_windon_wind_c_won-GRC_0067 | windon | elc_won-GRC_0067 | 2011 | 0.011 | 0.33123 |  |  |  |  | 0.29
ep_windon_wind_c_won-GRC_0067 | windon | elc_won-GRC_0067 | 2016 | 0.0732 | 0.33123 |  |  |  |  | 0.29
ep_windon_wind_c_won-GRC_0069 | windon | elc_won-GRC_0069 | 2011 | 0.0946 | 0.33123 |  |  |  |  | 0.268
ep_windon_wind_c_won-GRC_0069 | windon | elc_won-GRC_0069 | 2013 | 0.0018 | 0.33123 |  |  |  |  | 0.268
ep_windon_wind_c_won-GRC_0069 | windon | elc_won-GRC_0069 | 2015 | 0.01 | 0.33123 |  |  |  |  | 0.268
ep_windon_wind_c_won-GRC_0069 | windon | elc_won-GRC_0069 | 2017 | 0.0314 | 0.33123 |  |  |  |  | 0.268
ep_windon_wind_c_won-GRC_0069 | windon | elc_won-GRC_0069 | 2019 | 0.0189 | 0.33123 |  |  |  |  | 0.268
ep_windon_wind_c_won-GRC_0069 | windon | elc_won-GRC_0069 | 2020 | 0.0591 | 0.33123 |  |  |  |  | 0.268
ep_windon_wind_c_won-GRC_0069 | windon | elc_won-GRC_0069 | 2021 | 0.0132 | 0.33123 |  |  |  |  | 0.268
ep_windon_wind_c_won-GRC_0069 | windon | elc_won-GRC_0069 | 2022 | 0.003 | 0.33123 |  |  |  |  | 0.268
ep_windon_wind_c_won-GRC_0069 | windon | elc_won-GRC_0069 | 2023 | 0.018 | 0.33123 |  |  |  |  | 0.268
ep_windon_wind_c_won-GRC_0069 | windon | elc_won-GRC_0069 | 2028 | 0.036 | 0.33123 |  |  |  |  | 0.268
ep_windon_wind_c_won-GRC_0075 | windon | elc_won-GRC_0075 | 2016 | 0.0231 | 0.33123 |  |  |  |  | 0.183
ep_windon_wind_c_won-GRC_0075 | windon | elc_won-GRC_0075 | 2021 | 0.0252 | 0.33123 |  |  |  |  | 0.183
ep_windon_wind_c_won-GRC_0078 | windon | elc_won-GRC_0078 | 1999 | 0.0012 | 0.33123 |  |  |  |  | 0.369
ep_windon_wind_c_won-GRC_0081 | windon | elc_won-GRC_0081 | 2000 | 0.0012 | 0.33123 |  |  |  |  | 0.349
ep_windon_wind_c_won-GRC_0081 | windon | elc_won-GRC_0081 | 2001 | 0.0019 | 0.33123 |  |  |  |  | 0.349
ep_windon_wind_c_won-GRC_0081 | windon | elc_won-GRC_0081 | 2002 | 0.0018 | 0.33123 |  |  |  |  | 0.349
ep_windon_wind_c_won-GRC_0081 | windon | elc_won-GRC_0081 | 2019 | 0.0353 | 0.33123 |  |  |  |  | 0.349
ep_windon_wind_c_won-GRC_0081 | windon | elc_won-GRC_0081 | 2021 | 0.0246 | 0.33123 |  |  |  |  | 0.349
ep_windon_wind_c_won-GRC_0081 | windon | elc_won-GRC_0081 | 2023 | 0.045 | 0.33123 |  |  |  |  | 0.349
ep_windon_wind_c_won-GRC_0082 | windon | elc_won-GRC_0082 | 1999 | 0.0015 | 0.33123 |  |  |  |  | 0.341
ep_windon_wind_c_won-GRC_0082 | windon | elc_won-GRC_0082 | 2000 | 0.105 | 0.33123 |  |  |  |  | 0.341
ep_windon_wind_c_won-GRC_0082 | windon | elc_won-GRC_0082 | 2001 | 0.0283 | 0.33123 |  |  |  |  | 0.341
ep_windon_wind_c_won-GRC_0082 | windon | elc_won-GRC_0082 | 2002 | 0.0092 | 0.33123 |  |  |  |  | 0.341
ep_windon_wind_c_won-GRC_0082 | windon | elc_won-GRC_0082 | 2003 | 0.0108 | 0.33123 |  |  |  |  | 0.341
ep_windon_wind_c_won-GRC_0082 | windon | elc_won-GRC_0082 | 2004 | 0.0036 | 0.33123 |  |  |  |  | 0.341
ep_windon_wind_c_won-GRC_0082 | windon | elc_won-GRC_0082 | 2007 | 0.009 | 0.33123 |  |  |  |  | 0.341
ep_windon_wind_c_won-GRC_0082 | windon | elc_won-GRC_0082 | 2016 | 0.0076 | 0.33123 |  |  |  |  | 0.341
ep_windon_wind_c_won-GRC_0082 | windon | elc_won-GRC_0082 | 2017 | 0.028 | 0.33123 |  |  |  |  | 0.341
ep_windon_wind_c_won-GRC_0082 | windon | elc_won-GRC_0082 | 2018 | 0.0018 | 0.33123 |  |  |  |  | 0.341
ep_windon_wind_c_won-GRC_0082 | windon | elc_won-GRC_0082 | 2019 | 0.2076 | 0.33123 |  |  |  |  | 0.341
ep_windon_wind_c_won-GRC_0082 | windon | elc_won-GRC_0082 | 2020 | 0.1453 | 0.33123 |  |  |  |  | 0.341
ep_windon_wind_c_won-GRC_0082 | windon | elc_won-GRC_0082 | 2021 | 0.0098 | 0.33123 |  |  |  |  | 0.341
ep_windon_wind_c_won-GRC_0082 | windon | elc_won-GRC_0082 | 2023 | 0.018 | 0.33123 |  |  |  |  | 0.341
ep_windon_wind_c_won-GRC_0083 | windon | elc_won-GRC_0083 | 2020 | 0.0112 | 0.33123 |  |  |  |  | 0.318
ep_windon_wind_c_won-GRC_0089 | windon | elc_won-GRC_0089 | 2011 | 0.022 | 0.33123 |  |  |  |  | 0.198
ep_windon_wind_c_won-GRC_0090 | windon | elc_won-GRC_0090 | 1999 | 0.005 | 0.33123 |  |  |  |  | 0.279
ep_windon_wind_c_won-GRC_0090 | windon | elc_won-GRC_0090 | 2004 | 0.006 | 0.33123 |  |  |  |  | 0.279
ep_windon_wind_c_won-GRC_0090 | windon | elc_won-GRC_0090 | 2006 | 0.0144 | 0.33123 |  |  |  |  | 0.279
ep_windon_wind_c_won-GRC_0090 | windon | elc_won-GRC_0090 | 2007 | 0.0056 | 0.33123 |  |  |  |  | 0.279
ep_windon_wind_c_won-GRC_0090 | windon | elc_won-GRC_0090 | 2008 | 0.0072 | 0.33123 |  |  |  |  | 0.279
ep_windon_wind_c_won-GRC_0090 | windon | elc_won-GRC_0090 | 2012 | 0.0072 | 0.33123 |  |  |  |  | 0.279
ep_windon_wind_c_won-GRC_0090 | windon | elc_won-GRC_0090 | 2013 | 0.0024 | 0.33123 |  |  |  |  | 0.279
ep_windon_wind_c_won-GRC_0090 | windon | elc_won-GRC_0090 | 2014 | 0.0099 | 0.33123 |  |  |  |  | 0.279
ep_windon_wind_c_won-GRC_0091 | windon | elc_won-GRC_0091 | 2008 | 0.0036 | 0.33123 |  |  |  |  | 0.226
ep_windon_wind_c_won-GRC_0091 | windon | elc_won-GRC_0091 | 2011 | 0.0051 | 0.33123 |  |  |  |  | 0.226
ep_windon_wind_c_won-GRC_0093 | windon | elc_won-GRC_0093 | 2019 | 0.0018 | 0.33123 |  |  |  |  | 0.398
ep_windon_wind_c_won-GRC_0094 | windon | elc_won-GRC_0094 | 2002 | 0.0026 | 0.33123 |  |  |  |  | 0.405
ep_windon_wind_c_won-GRC_0095 | windon | elc_won-GRC_0095 | 1992 | 0.0023 | 0.33123 |  |  |  |  | 0.456
ep_windon_wind_c_won-GRC_0095 | windon | elc_won-GRC_0095 | 1999 | 0.0114 | 0.33123 |  |  |  |  | 0.456
ep_windon_wind_c_won-GRC_0095 | windon | elc_won-GRC_0095 | 2000 | 0.0126 | 0.33123 |  |  |  |  | 0.456
ep_windon_wind_c_won-GRC_0095 | windon | elc_won-GRC_0095 | 2020 | 0.0165 | 0.33123 |  |  |  |  | 0.456
ep_windon_wind_c_won-GRC_0095 | windon | elc_won-GRC_0095 | 2022 | 0.015 | 0.33123 |  |  |  |  | 0.456
ep_windon_wind_c_won-GRC_0095 | windon | elc_won-GRC_0095 | 2023 | 0.023 | 0.33123 |  |  |  |  | 0.456
ep_windon_wind_c_won-GRC_0096 | windon | elc_won-GRC_0096 | 1999 | 0.0126 | 0.33123 |  |  |  |  | 0.455
ep_windon_wind_c_won-GRC_0096 | windon | elc_won-GRC_0096 | 2019 | 0.0345 | 0.33123 |  |  |  |  | 0.455
ep_windon_wind_c_won-GRC_0096 | windon | elc_won-GRC_0096 | 2022 | 0.0108 | 0.33123 |  |  |  |  | 0.455
ep_windon_wind_c_won-GRC_0096 | windon | elc_won-GRC_0096 | 2023 | 0.2232 | 0.33123 |  |  |  |  | 0.455
ep_windon_wind_c_won-GRC_0102 | windon | elc_won-GRC_0102 | 2018 | 0.0132 | 0.33123 |  |  |  |  | 0.194
ep_windon_wind_c_won-GRC_0104 | windon | elc_won-GRC_0104 | 2015 | 0.006 | 0.33123 |  |  |  |  | 0.341
ep_windon_wind_c_won-GRC_0108 | windon | elc_won-GRC_0108 | 2004 | 0.0012 | 0.33123 |  |  |  |  | 0.397
ep_windon_wind_c_won-GRC_0108 | windon | elc_won-GRC_0108 | 2009 | 0.0076 | 0.33123 |  |  |  |  | 0.397
ep_windon_wind_c_won-GRC_0108 | windon | elc_won-GRC_0108 | 2011 | 0.0036 | 0.33123 |  |  |  |  | 0.397
ep_windon_wind_c_won-GRC_0109 | windon | elc_won-GRC_0109 | 2019 | 0.0018 | 0.33123 |  |  |  |  | 0.482
ep_windon_wind_c_won-GRC_0110 | windon | elc_won-GRC_0110 | 2021 | 0.0027 | 0.33123 |  |  |  |  | 0.505
ep_windon_wind_c_won-GRC_0111 | windon | elc_won-GRC_0111 | 2018 | 0.0018 | 0.33123 |  |  |  |  | 0.442
ep_windon_wind_c_won-GRC_0112 | windon | elc_won-GRC_0112 | 2012 | 0.0018 | 0.33123 |  |  |  |  | 0.409
ep_windon_wind_c_won-GRC_0117 | windon | elc_won-GRC_0117 | 1999 | 0.0349 | 0.33123 |  |  |  |  | 0.374
ep_windon_wind_c_won-GRC_0117 | windon | elc_won-GRC_0117 | 2003 | 0.0119 | 0.33123 |  |  |  |  | 0.374
ep_windon_wind_c_won-GRC_0117 | windon | elc_won-GRC_0117 | 2004 | 0.0055 | 0.33123 |  |  |  |  | 0.374
ep_windon_wind_c_won-GRC_0117 | windon | elc_won-GRC_0117 | 2006 | 0.0051 | 0.33123 |  |  |  |  | 0.374
ep_windon_wind_c_won-GRC_0117 | windon | elc_won-GRC_0117 | 2012 | 0.0028 | 0.33123 |  |  |  |  | 0.374
ep_windon_wind_c_won-GRC_0117 | windon | elc_won-GRC_0117 | 2014 | 0.0012 | 0.33123 |  |  |  |  | 0.374
ep_windon_wind_c_won-GRC_0117 | windon | elc_won-GRC_0117 | 2020 | 0.0056 | 0.33123 |  |  |  |  | 0.374
ep_windon_wind_c_won-GRC_0123 | windon | elc_won-GRC_0123 | 2018 | 0.0027 | 0.33123 |  |  |  |  | 0.386
ep_windon_wind_c_won-GRC_0124 | windon | elc_won-GRC_0124 | 2003 | 0.009 | 0.33123 |  |  |  |  | 0.36
ep_windon_wind_c_won-GRC_0124 | windon | elc_won-GRC_0124 | 2011 | 0.0027 | 0.33123 |  |  |  |  | 0.36
ep_windon_wind_c_won-GRC_0124 | windon | elc_won-GRC_0124 | 2018 | 0.0027 | 0.33123 |  |  |  |  | 0.36
ep_windon_wind_c_won-GRC_0126 | windon | elc_won-GRC_0126 | 2003 | 0.0869 | 0.33123 |  |  |  |  | 0.268
ep_windon_wind_c_won-GRC_0126 | windon | elc_won-GRC_0126 | 2004 | 0.006 | 0.33123 |  |  |  |  | 0.268
ep_windon_wind_c_won-GRC_0126 | windon | elc_won-GRC_0126 | 2005 | 0.026 | 0.33123 |  |  |  |  | 0.268
ep_windon_wind_c_won-GRC_0126 | windon | elc_won-GRC_0126 | 2006 | 0.038 | 0.33123 |  |  |  |  | 0.268
ep_windon_wind_c_won-GRC_0126 | windon | elc_won-GRC_0126 | 2011 | 0.023 | 0.33123 |  |  |  |  | 0.268
ep_windon_wind_c_won-GRC_0126 | windon | elc_won-GRC_0126 | 2013 | 0.02 | 0.33123 |  |  |  |  | 0.268
ep_windon_wind_c_won-GRC_0126 | windon | elc_won-GRC_0126 | 2014 | 0.024 | 0.33123 |  |  |  |  | 0.268
ep_windon_wind_c_won-GRC_0126 | windon | elc_won-GRC_0126 | 2015 | 0.016 | 0.33123 |  |  |  |  | 0.268
ep_windon_wind_c_won-GRC_0126 | windon | elc_won-GRC_0126 | 2017 | 0.0161 | 0.33123 |  |  |  |  | 0.268
ep_windon_wind_c_won-GRC_0126 | windon | elc_won-GRC_0126 | 2019 | 0.0663 | 0.33123 |  |  |  |  | 0.268
ep_windon_wind_c_won-GRC_0126 | windon | elc_won-GRC_0126 | 2020 | 0.0184 | 0.33123 |  |  |  |  | 0.268
ep_windon_wind_c_won-GRC_0126 | windon | elc_won-GRC_0126 | 2021 | 0.0154 | 0.33123 |  |  |  |  | 0.268
ep_windon_wind_c_won-GRC_0127 | windon | elc_won-GRC_0127 | 2003 | 0.0068 | 0.33123 |  |  |  |  | 0.24
ep_windon_wind_c_won-GRC_0127 | windon | elc_won-GRC_0127 | 2004 | 0.0571 | 0.33123 |  |  |  |  | 0.24
ep_windon_wind_c_won-GRC_0127 | windon | elc_won-GRC_0127 | 2017 | 0.0207 | 0.33123 |  |  |  |  | 0.24
ep_windon_wind_c_won-GRC_0127 | windon | elc_won-GRC_0127 | 2018 | 0.0276 | 0.33123 |  |  |  |  | 0.24
ep_windon_wind_c_won-GRC_0127 | windon | elc_won-GRC_0127 | 2019 | 0.0253 | 0.33123 |  |  |  |  | 0.24
ep_windon_wind_c_won-GRC_0127 | windon | elc_won-GRC_0127 | 2022 | 0.0336 | 0.33123 |  |  |  |  | 0.24
ep_windon_wind_c_won-GRC_0128 | windon | elc_won-GRC_0128 | 1998 | 0.0102 | 0.33123 |  |  |  |  | 0.513
ep_windon_wind_c_won-GRC_0128 | windon | elc_won-GRC_0128 | 2000 | 0.0102 | 0.33123 |  |  |  |  | 0.513
ep_windon_wind_c_won-GRC_0128 | windon | elc_won-GRC_0128 | 2003 | 0.003 | 0.33123 |  |  |  |  | 0.513
ep_windon_wind_c_won-GRC_0128 | windon | elc_won-GRC_0128 | 2005 | 0.0027 | 0.33123 |  |  |  |  | 0.513
ep_windon_wind_c_won-GRC_0128 | windon | elc_won-GRC_0128 | 2006 | 0.0048 | 0.33123 |  |  |  |  | 0.513
ep_windon_wind_c_won-GRC_0128 | windon | elc_won-GRC_0128 | 2009 | 0.0042 | 0.33123 |  |  |  |  | 0.513
ep_windon_wind_c_won-GRC_0128 | windon | elc_won-GRC_0128 | 2021 | 0.006 | 0.33123 |  |  |  |  | 0.513
ep_windon_wind_c_won-GRC_0133 | windon | elc_won-GRC_0133 | 2008 | 0.0012 | 0.33123 |  |  |  |  | 0.478
ep_windon_wind_c_won-GRC_0134 | windon | elc_won-GRC_0134 | 2007 | 0.0018 | 0.33123 |  |  |  |  | 0.396
ep_windon_wind_c_won-GRC_0134 | windon | elc_won-GRC_0134 | 2011 | 0.0018 | 0.33123 |  |  |  |  | 0.396
ep_windon_wind_c_won-GRC_0134 | windon | elc_won-GRC_0134 | 2012 | 0.001 | 0.33123 |  |  |  |  | 0.396
ep_windon_wind_c_won-GRC_0144 | windon | elc_won-GRC_0144 | 2001 | 0.0042 | 0.33123 |  |  |  |  | 0.395
ep_windon_wind_c_won-GRC_0144 | windon | elc_won-GRC_0144 | 2006 | 0.0036 | 0.33123 |  |  |  |  | 0.395
ep_windon_wind_c_won-GRC_0144 | windon | elc_won-GRC_0144 | 2010 | 0.0045 | 0.33123 |  |  |  |  | 0.395
ep_windon_wind_c_won-GRC_0145 | windon | elc_won-GRC_0145 | 2001 | 0.0042 | 0.33123 |  |  |  |  | 0.294
ep_windon_wind_c_won-GRC_0146 | windon | elc_won-GRC_0146 | 2001 | 0.0012 | 0.33123 |  |  |  |  | 0.31
ep_windon_wind_c_won-GRC_0146 | windon | elc_won-GRC_0146 | 2018 | 0.0018 | 0.33123 |  |  |  |  | 0.31
ep_windon_wind_c_won-GRC_0147 | windon | elc_won-GRC_0147 | 2011 | 0.0054 | 0.33123 |  |  |  |  | 0.327
ep_windon_wind_c_won-GRC_0147 | windon | elc_won-GRC_0147 | 2013 | 0.0178 | 0.33123 |  |  |  |  | 0.327
ep_windon_wind_c_won-GRC_0150 | windon | elc_won-GRC_0150 | 2005 | 0.0117 | 0.33123 |  |  |  |  | 0.276
ep_windon_wind_c_won-GRC_0150 | windon | elc_won-GRC_0150 | 2006 | 0.003 | 0.33123 |  |  |  |  | 0.276
ep_windon_wind_c_won-GRC_0150 | windon | elc_won-GRC_0150 | 2009 | 0.0117 | 0.33123 |  |  |  |  | 0.276