## ccs_retrofits
~fi_t | [10 empty] | ~fi_process
process | comm-in | comm-out | efficiency | ncap_cost | ncap_fom | act_cost | AF | other_indexes | prc_refit | ncap_tlife | set | process | description | capacity_unit | activity_unit | timeslicelevel | vintage
ep_coal_DE104-380__ember_ccs-rf | coal | e_DE104-380 | 0.092638 | 3583 | 49 | 4.59 | 0.5605 | ep_coal_DE104-380__ember | 1 | 20 | ele | ep_coal_DE104-380__ember_ccs-rf | ccs retrofit of -- Aggregated Plant -- operating | GW | TWh | daynite | no
ep_coal_DE108-380__ember_ccs-rf | coal | e_DE108-380 | 0.092638 | 3583 | 49 | 4.59 | 0.5605 | ep_coal_DE108-380__ember | 1 | 20 | ele | ep_coal_DE108-380__ember_ccs-rf | ccs retrofit of -- Aggregated Plant -- operating | GW | TWh | daynite | no
ep_coal_DE129-380__ember_ccs-rf | coal | e_DE129-380 | 0.092638 | 3583 | 49 | 4.59 | 0.5605 | ep_coal_DE129-380__ember | 1 | 20 | ele | ep_coal_DE129-380__ember_ccs-rf | ccs retrofit of -- Aggregated Plant - EMBER Gap - DE129-380_Missing Coal Capacity -- operating | GW | TWh | daynite | no
ep_coal_DE146-380__ember_ccs-rf | coal | e_DE146-380 | 0.092638 | 3583 | 49 | 4.59 | 0.5605 | ep_coal_DE146-380__ember | 1 | 20 | ele | ep_coal_DE146-380__ember_ccs-rf | ccs retrofit of -- Aggregated Plant -- operating | GW | TWh | daynite | no
ep_coal_DE66-380__ember_ccs-rf | coal | e_DE66-380 | 0.092638 | 3583 | 49 | 4.59 | 0.5605 | ep_coal_DE66-380__ember | 1 | 20 | ele | ep_coal_DE66-380__ember_ccs-rf | ccs retrofit of -- Aggregated Plant -- operating | GW | TWh | daynite | no
ep_coal_DE8-380__ember_ccs-rf | coal | e_DE8-380 | 0.092638 | 3583 | 49 | 4.59 | 0.5605 | ep_coal_DE8-380__ember | 1 | 20 | ele | ep_coal_DE8-380__ember_ccs-rf | ccs retrofit of -- Aggregated Plant -- operating | GW | TWh | daynite | no
ep_coal_subcritical_DE4-400_ccs-rf | coal | e_DE4-400 | 0.095063 | 3583 | 49 | 4.59 | 0.5605 | ep_coal_subcritical_DE4-400 | 1 | 20 | ele | ep_coal_subcritical_DE4-400_ccs-rf | ccs retrofit of -- Aggregated Plant -- operating | GW | TWh | daynite | no
ep_coal_subcritical_DE66-380_ccs-rf | coal | e_DE66-380 | 0.097944 | 3583 | 49 | 4.59 | 0.5605 | ep_coal_subcritical_DE66-380 | 1 | 20 | ele | ep_coal_subcritical_DE66-380_ccs-rf | ccs retrofit of -- Aggregated Plant -- operating | GW | TWh | daynite | no
ep_coal_subcritical_G100000100137_ccs-rf | coal | e_w37721677-380 | 0.24211 | 2200 | 27.7 | 3.1 | 0.74765 | ep_coal_subcritical_G100000100137 | 1 | 20 | ele | ep_coal_subcritical_G100000100137_ccs-rf | ccs retrofit of -- Altbach power station_CHP 1 -- operating | GW | TWh | daynite | no
ep_coal_subcritical_G100000100771_ccs-rf | coal | e_w43163132-380 | 0.12665 | 3144 | 43.8 | 3.94 | 0.59565 | ep_coal_subcritical_G100000100771 | 1 | 20 | ele | ep_coal_subcritical_G100000100771_ccs-rf | ccs retrofit of -- Berlin-Reuter-West power station_Unit A -- operating | GW | TWh | daynite | no
ep_coal_subcritical_G100000100772_ccs-rf | coal | e_w43163132-380 | 0.12665 | 3144 | 43.8 | 3.94 | 0.59565 | ep_coal_subcritical_G100000100772 | 1 | 20 | ele | ep_coal_subcritical_G100000100772_ccs-rf | ccs retrofit of -- Berlin-Reuter-West power station_Unit B -- operating | GW | TWh | daynite | no
ep_coal_subcritical_G100000101032_ccs-rf | coal | e_DE104-380 | 0.23519 | 2200 | 27.7 | 3.1 | 0.74765 | ep_coal_subcritical_G100000101032 | 1 | 20 | ele | ep_coal_subcritical_G100000101032_ccs-rf | ccs retrofit of -- Boxberg power station_Unit N -- operating | GW | TWh | daynite | no
ep_coal_subcritical_G100000101033_ccs-rf | coal | e_DE104-380 | 0.23519 | 2200 | 27.7 | 3.1 | 0.74765 | ep_coal_subcritical_G100000101033 | 1 | 20 | ele | ep_coal_subcritical_G100000101033_ccs-rf | ccs retrofit of -- Boxberg power station_Unit P -- operating | GW | TWh | daynite | no
ep_coal_subcritical_G100000101380_ccs-rf | coal | e_DE131-380 | 0.086421 | 3583 | 49 | 4.59 | 0.5605 | ep_coal_subcritical_G100000101380 | 1 | 20 | ele | ep_coal_subcritical_G100000101380_ccs-rf | ccs retrofit of -- Chempark Leverkusen power station_Unit 1 -- operating | GW | TWh | daynite | no
ep_coal_subcritical_G100000103040_ccs-rf | coal | e_w23899043-380 | 0.12665 | 3144 | 43.8 | 3.94 | 0.59565 | ep_coal_subcritical_G100000103040 | 1 | 20 | ele | ep_coal_subcritical_G100000103040_ccs-rf | ccs retrofit of -- GKH Hannover power station_Unit 1 -- operating | GW | TWh | daynite | no
ep_coal_subcritical_G100000103041_ccs-rf | coal | e_w23899043-380 | 0.12665 | 3144 | 43.8 | 3.94 | 0.59565 | ep_coal_subcritical_G100000103041 | 1 | 20 | ele | ep_coal_subcritical_G100000103041_ccs-rf | ccs retrofit of -- GKH Hannover power station_Unit 2 -- operating | GW | TWh | daynite | no
ep_coal_subcritical_G100000103045_ccs-rf | coal | e_w152973139-380 | 0.092183 | 3583 | 49 | 4.59 | 0.5605 | ep_coal_subcritical_G100000103045 | 1 | 20 | ele | ep_coal_subcritical_G100000103045_ccs-rf | ccs retrofit of -- GKM (Mannheim) power station_Mannheim Unit 6 -- operating | GW | TWh | daynite | no
ep_coal_subcritical_G100000103047_ccs-rf | coal | e_w152973139-380 | 0.24903 | 2200 | 27.7 | 3.1 | 0.74765 | ep_coal_subcritical_G100000103047 | 1 | 20 | ele | ep_coal_subcritical_G100000103047_ccs-rf | ccs retrofit of -- GKM (Mannheim) power station_Mannheim Unit 8 -- operating | GW | TWh | daynite | no
ep_coal_subcritical_G100000103681_ccs-rf | coal | e_w44717036-380 | 0.12665 | 3144 | 43.8 | 3.94 | 0.59565 | ep_coal_subcritical_G100000103681 | 1 | 20 | ele | ep_coal_subcritical_G100000103681_ccs-rf | ccs retrofit of -- Hastedt power station_Unit 15 -- operating | GW | TWh | daynite | no
ep_coal_subcritical_G100000103729_ccs-rf | coal | e_w1104947187-380 | 0.086421 | 3583 | 49 | 4.59 | 0.5605 | ep_coal_subcritical_G100000103729 | 1 | 20 | ele | ep_coal_subcritical_G100000103729_ccs-rf | ccs retrofit of -- Heilbronn power station_Unit 5 -- operating | GW | TWh | daynite | no
ep_coal_subcritical_G100000103730_ccs-rf | coal | e_w1104947187-380 | 0.086421 | 3583 | 49 | 4.59 | 0.5605 | ep_coal_subcritical_G100000103730 | 1 | 20 | ele | ep_coal_subcritical_G100000103730_ccs-rf | ccs retrofit of -- Heilbronn power station_Unit 6 -- operating | GW | TWh | daynite | no
ep_coal_subcritical_G100000103731_ccs-rf | coal | e_w1104947187-380 | 0.27362 | 1923 | 22.9 | 2.88 | 0.80845 | ep_coal_subcritical_G100000103731 | 1 | 20 | ele | ep_coal_subcritical_G100000103731_ccs-rf | ccs retrofit of -- Heilbronn power station_Unit 7 -- operating | GW | TWh | daynite | no
ep_coal_subcritical_G100000103862_ccs-rf | coal | e_w202164315-380 | 0.27362 | 1923 | 22.9 | 2.88 | 0.80845 | ep_coal_subcritical_G100000103862 | 1 | 20 | ele | ep_coal_subcritical_G100000103862_ccs-rf | ccs retrofit of -- Heyden power station_Unit 4 -- operating | GW | TWh | daynite | no
ep_coal_subcritical_G100000104967_ccs-rf | coal | e_DE66-380 | 0.24211 | 2200 | 27.7 | 3.1 | 0.74765 | ep_coal_subcritical_G100000104967 | 1 | 20 | ele | ep_coal_subcritical_G100000104967_ccs-rf | ccs retrofit of -- Janschwalde power station_Unit A -- operating | GW | TWh | daynite | no
ep_coal_subcritical_G100000104968_ccs-rf | coal | e_DE66-380 | 0.24211 | 2200 | 27.7 | 3.1 | 0.74765 | ep_coal_subcritical_G100000104968 | 1 | 20 | ele | ep_coal_subcritical_G100000104968_ccs-rf | ccs retrofit of -- Janschwalde power station_Unit B -- operating | GW | TWh | daynite | no
ep_coal_subcritical_G100000104969_ccs-rf | coal | e_DE66-380 | 0.24211 | 2200 | 27.7 | 3.1 | 0.74765 | ep_coal_subcritical_G100000104969 | 1 | 20 | ele | ep_coal_subcritical_G100000104969_ccs-rf | ccs retrofit of -- Janschwalde power station_Unit C -- operating | GW | TWh | daynite | no
ep_coal_subcritical_G100000104970_ccs-rf | coal | e_DE66-380 | 0.24211 | 2200 | 27.7 | 3.1 | 0.74765 | ep_coal_subcritical_G100000104970 | 1 | 20 | ele | ep_coal_subcritical_G100000104970_ccs-rf | ccs retrofit of -- Janschwalde power station_Unit D -- operating | GW | TWh | daynite | no
ep_coal_subcritical_G100000104971_ccs-rf | coal | e_DE66-380 | 0.24211 | 2200 | 27.7 | 3.1 | 0.74765 | ep_coal_subcritical_G100000104971 | 1 | 20 | ele | ep_coal_subcritical_G100000104971_ccs-rf | ccs retrofit of -- Janschwalde power station_Unit E -- operating | GW | TWh | daynite | no
ep_coal_subcritical_G100000104972_ccs-rf | coal | e_DE66-380 | 0.24211 | 2200 | 27.7 | 3.1 | 0.74765 | ep_coal_subcritical_G100000104972 | 1 | 20 | ele | ep_coal_subcritical_G100000104972_ccs-rf | ccs retrofit of -- Janschwalde power station_Unit F -- operating | GW | TWh | daynite | no
ep_coal_subcritical_G100000105963_ccs-rf | coal | e_w24479984-380 | 0.092183 | 3583 | 49 | 4.59 | 0.5605 | ep_coal_subcritical_G100000105963 | 1 | 20 | ele | ep_coal_subcritical_G100000105963_ccs-rf | ccs retrofit of -- Krefeld-Uerdingen power station_Unit 1 -- operating | GW | TWh | daynite | no
ep_coal_subcritical_G100000106802_ccs-rf | coal | e_w24272339-380 | 0.2658 | 1923 | 22.9 | 2.88 | 0.80845 | ep_coal_subcritical_G100000106802 | 1 | 20 | ele | ep_coal_subcritical_G100000106802_ccs-rf | ccs retrofit of -- Mehrum power station_Unit 3 -- operating | GW | TWh | daynite | no
ep_coal_subcritical_G100000107101_ccs-rf | coal | e_w5404079-380 | 0.13816 | 3144 | 43.8 | 3.94 | 0.59565 | ep_coal_subcritical_G100000107101 | 1 | 20 | ele | ep_coal_subcritical_G100000107101_ccs-rf | ccs retrofit of -- München Nord power station_Unit 1, timepoint 1 -- operating | GW | TWh | daynite | no
ep_coal_subcritical_G100000107366_ccs-rf | coal | e_DE129-380 | 0.13048 | 3144 | 43.8 | 3.94 | 0.59565 | ep_coal_subcritical_G100000107366 | 1 | 20 | ele | ep_coal_subcritical_G100000107366_ccs-rf | ccs retrofit of -- Neurath power station_Unit A -- operating | GW | TWh | daynite | no
ep_coal_subcritical_G100000107370_ccs-rf | coal | e_DE129-380 | 0.13048 | 3144 | 43.8 | 3.94 | 0.59565 | ep_coal_subcritical_G100000107370 | 1 | 20 | ele | ep_coal_subcritical_G100000107370_ccs-rf | ccs retrofit of -- Neurath power station_Unit C -- operating | GW | TWh | daynite | no
ep_coal_subcritical_G100000107371_ccs-rf | coal | e_DE129-380 | 0.23519 | 2200 | 27.7 | 3.1 | 0.74765 | ep_coal_subcritical_G100000107371 | 1 | 20 | ele | ep_coal_subcritical_G100000107371_ccs-rf | ccs retrofit of -- Neurath power station_Unit D -- operating | GW | TWh | daynite | no
ep_coal_subcritical_G100000107372_ccs-rf | coal | e_DE129-380 | 0.23519 | 2200 | 27.7 | 3.1 | 0.74765 | ep_coal_subcritical_G100000107372 | 1 | 20 | ele | ep_coal_subcritical_G100000107372_ccs-rf | ccs retrofit of -- Neurath power station_Unit E -- operating | GW | TWh | daynite | no
ep_coal_subcritical_G100000107426_ccs-rf | coal | e_w188276460-380 | 0.092183 | 3583 | 49 | 4.59 | 0.5605 | ep_coal_subcritical_G100000107426 | 1 | 20 | ele | ep_coal_subcritical_G100000107426_ccs-rf | ccs retrofit of -- Niederaussem power station_Unit E -- operating | GW | TWh | daynite | no
ep_coal_subcritical_G100000107427_ccs-rf | coal | e_w188276460-380 | 0.13048 | 3144 | 43.8 | 3.94 | 0.59565 | ep_coal_subcritical_G100000107427 | 1 | 20 | ele | ep_coal_subcritical_G100000107427_ccs-rf | ccs retrofit of -- Niederaussem power station_Unit F -- operating | GW | TWh | daynite | no
ep_coal_subcritical_G100000107428_ccs-rf | coal | e_w188276460-380 | 0.23519 | 2200 | 27.7 | 3.1 | 0.74765 | ep_coal_subcritical_G100000107428 | 1 | 20 | ele | ep_coal_subcritical_G100000107428_ccs-rf | ccs retrofit of -- Niederaussem power station_Unit G -- operating | GW | TWh | daynite | no
ep_coal_subcritical_G100000107429_ccs-rf | coal | e_w188276460-380 | 0.23519 | 2200 | 27.7 | 3.1 | 0.74765 | ep_coal_subcritical_G100000107429 | 1 | 20 | ele | ep_coal_subcritical_G100000107429_ccs-rf | ccs retrofit of -- Niederaussem power station_Unit H -- operating | GW | TWh | daynite | no
ep_coal_subcritical_G100000108876_ccs-rf | coal | e_DE108-380 | 0.24903 | 2200 | 27.7 | 3.1 | 0.74765 | ep_coal_subcritical_G100000108876 | 1 | 20 | ele | ep_coal_subcritical_G100000108876_ccs-rf | ccs retrofit of -- Schkopau power station_Phase A -- operating | GW | TWh | daynite | no
ep_coal_subcritical_G100000108877_ccs-rf | coal | e_DE108-380 | 0.24903 | 2200 | 27.7 | 3.1 | 0.74765 | ep_coal_subcritical_G100000108877 | 1 | 20 | ele | ep_coal_subcritical_G100000108877_ccs-rf | ccs retrofit of -- Schkopau power station_Phase B -- operating | GW | TWh | daynite | no
ep_coal_subcritical_G100000108878_ccs-rf | coal | e_w1303270458-380 | 0.092183 | 3583 | 49 | 4.59 | 0.5605 | ep_coal_subcritical_G100000108878 | 1 | 20 | ele | ep_coal_subcritical_G100000108878_ccs-rf | ccs retrofit of -- Scholven power station_Unit B -- operating | GW | TWh | daynite | no
ep_coal_subcritical_G100000108879_ccs-rf | coal | e_w1303270458-380 | 0.092183 | 3583 | 49 | 4.59 | 0.5605 | ep_coal_subcritical_G100000108879 | 1 | 20 | ele | ep_coal_subcritical_G100000108879_ccs-rf | ccs retrofit of -- Scholven power station_Unit C -- operating | GW | TWh | daynite | no
ep_coal_subcritical_G100000110157_ccs-rf | coal | e_w23583867-380 | 0.13048 | 3144 | 43.8 | 3.94 | 0.59565 | ep_coal_subcritical_G100000110157 | 1 | 20 | ele | ep_coal_subcritical_G100000110157_ccs-rf | ccs retrofit of -- Tiefstack power station_Unit 1 -- operating | GW | TWh | daynite | no
ep_coal_subcritical_G100000110686_ccs-rf | coal | e_w26777313-380 | 0.08066 | 3583 | 49 | 4.59 | 0.5605 | ep_coal_subcritical_G100000110686 | 1 | 20 | ele | ep_coal_subcritical_G100000110686_ccs-rf | ccs retrofit of -- Wachtberg power station_Unit 1 -- operating | GW | TWh | daynite | no
ep_coal_subcritical_G100000110699_ccs-rf | coal | e_w147878692-380 | 0.086421 | 3583 | 49 | 4.59 | 0.5605 | ep_coal_subcritical_G100000110699 | 1 | 20 | ele | ep_coal_subcritical_G100000110699_ccs-rf | ccs retrofit of -- Walheim power station_Unit 2 -- operating | GW | TWh | daynite | no
ep_coal_subcritical_G100000110760_ccs-rf | coal | e_DE13-380 | 0.086421 | 3583 | 49 | 4.59 | 0.5605 | ep_coal_subcritical_G100000110760 | 1 | 20 | ele | ep_coal_subcritical_G100000110760_ccs-rf | ccs retrofit of -- Wedel power station_Unit 1 -- operating | GW | TWh | daynite | no
ep_coal_subcritical_G100000110761_ccs-rf | coal | e_DE13-380 | 0.086421 | 3583 | 49 | 4.59 | 0.5605 | ep_coal_subcritical_G100000110761 | 1 | 20 | ele | ep_coal_subcritical_G100000110761_ccs-rf | ccs retrofit of -- Wedel power station_Unit 2 -- operating | GW | TWh | daynite | no
ep_coal_subcritical_G100000110779_ccs-rf | coal | e_w54359256-380 | 0.2658 | 1923 | 22.9 | 2.88 | 0.80845 | ep_coal_subcritical_G100000110779 | 1 | 20 | ele | ep_coal_subcritical_G100000110779_ccs-rf | ccs retrofit of -- Weiher power station_Weiher-3 -- operating | GW | TWh | daynite | no
ep_coal_subcritical_G100000110854_ccs-rf | coal | e_DE146-380 | 0.092183 | 3583 | 49 | 4.59 | 0.5605 | ep_coal_subcritical_G100000110854 | 1 | 20 | ele | ep_coal_subcritical_G100000110854_ccs-rf | ccs retrofit of -- Weisweiler power station_Unit F -- operating | GW | TWh | daynite | no
ep_coal_subcritical_G100000110855_ccs-rf | coal | e_DE146-380 | 0.23519 | 2200 | 27.7 | 3.1 | 0.74765 | ep_coal_subcritical_G100000110855 | 1 | 20 | ele | ep_coal_subcritical_G100000110855_ccs-rf | ccs retrofit of -- Weisweiler power station_Unit G -- operating | GW | TWh | daynite | no
ep_coal_subcritical_G100000110856_ccs-rf | coal | e_DE146-380 | 0.23519 | 2200 | 27.7 | 3.1 | 0.74765 | ep_coal_subcritical_G100000110856 | 1 | 20 | ele | ep_coal_subcritical_G100000110856_ccs-rf | ccs retrofit of -- Weisweiler power station_Unit H -- operating | GW | TWh | daynite | no
ep_coal_subcritical_G100000110963_ccs-rf | coal | e_w24258096-380 | 0.12665 | 3144 | 43.8 | 3.94 | 0.59565 | ep_coal_subcritical_G100000110963 | 1 | 20 | ele | ep_coal_subcritical_G100000110963_ccs-rf | ccs retrofit of -- Wolfsburg West power station_Unit 1 -- operating | GW | TWh | daynite | no
ep_coal_subcritical_G100000110964_ccs-rf | coal | e_w24258096-380 | 0.12665 | 3144 | 43.8 | 3.94 | 0.59565 | ep_coal_subcritical_G100000110964 | 1 | 20 | ele | ep_coal_subcritical_G100000110964_ccs-rf | ccs retrofit of -- Wolfsburg West power station_Unit 2 -- operating | GW | TWh | daynite | no
ep_coal_subcritical_w1303270458-380_ccs-rf | coal | e_w1303270458-380 | 0.095063 | 3583 | 49 | 4.59 | 0.5605 | ep_coal_subcritical_w1303270458-380 | 1 | 20 | ele | ep_coal_subcritical_w1303270458-380_ccs-rf | ccs retrofit of -- Aggregated Plant -- operating | GW | TWh | daynite | no
ep_coal_subcritical_w147878692-380_ccs-rf | coal | e_w147878692-380 | 0.086421 | 3583 | 49 | 4.59 | 0.5605 | ep_coal_subcritical_w147878692-380 | 1 | 20 | ele | ep_coal_subcritical_w147878692-380_ccs-rf | ccs retrofit of -- Aggregated Plant -- operating | GW | TWh | daynite | no
ep_coal_subcritical_w156960655-380_ccs-rf | coal | e_w156960655-380 | 0.092183 | 3583 | 49 | 4.59 | 0.5605 | ep_coal_subcritical_w156960655-380 | 1 | 20 | ele | ep_coal_subcritical_w156960655-380_ccs-rf | ccs retrofit of -- Aggregated Plant -- operating | GW | TWh | daynite | no
ep_coal_subcritical_w22765517-380_ccs-rf | coal | e_w22765517-380 | 0.097944 | 3583 | 49 | 4.59 | 0.5605 | ep_coal_subcritical_w22765517-380 | 1 | 20 | ele | ep_coal_subcritical_w22765517-380_ccs-rf | ccs retrofit of -- Aggregated Plant -- operating | GW | TWh | daynite | no
ep_coal_subcritical_w22960899-380_ccs-rf | coal | e_w22960899-380 | 0.092183 | 3583 | 49 | 4.59 | 0.5605 | ep_coal_subcritical_w22960899-380 | 1 | 20 | ele | ep_coal_subcritical_w22960899-380_ccs-rf | ccs retrofit of -- Aggregated Plant -- operating | GW | TWh | daynite | no
ep_coal_subcritical_w24262656-380_ccs-rf | coal | e_w24262656-380 | 0.095063 | 3583 | 49 | 4.59 | 0.5605 | ep_coal_subcritical_w24262656-380 | 1 | 20 | ele | ep_coal_subcritical_w24262656-380_ccs-rf | ccs retrofit of -- Aggregated Plant -- operating | GW | TWh | daynite | no
ep_coal_subcritical_w29077623-380_ccs-rf | coal | e_w29077623-380 | 0.095063 | 3583 | 49 | 4.59 | 0.5605 | ep_coal_subcritical_w29077623-380 | 1 | 20 | ele | ep_coal_subcritical_w29077623-380_ccs-rf | ccs retrofit of -- Aggregated Plant -- operating | GW | TWh | daynite | no
ep_coal_subcritical_w442199284-380_ccs-rf | coal | e_w442199284-380 | 0.095063 | 3583 | 49 | 4.59 | 0.5605 | ep_coal_subcritical_w442199284-380 | 1 | 20 | ele | ep_coal_subcritical_w442199284-380_ccs-rf | ccs retrofit of -- Aggregated Plant -- operating | GW | TWh | daynite | no
ep_coal_subcritical_w46615737-380_ccs-rf | coal | e_w46615737-380 | 0.095063 | 3583 | 49 | 4.59 | 0.5605 | ep_coal_subcritical_w46615737-380 | 1 | 20 | ele | ep_coal_subcritical_w46615737-380_ccs-rf | ccs retrofit of -- Aggregated Plant -- operating | GW | TWh | daynite | no
ep_coal_subcritical_w52983550-380_ccs-rf | coal | e_w52983550-380 | 0.095063 | 3583 | 49 | 4.59 | 0.5605 | ep_coal_subcritical_w52983550-380 | 1 | 20 | ele | ep_coal_subcritical_w52983550-380_ccs-rf | ccs retrofit of -- Aggregated Plant -- operating | GW | TWh | daynite | no
ep_coal_subcritical_w54359256-380_ccs-rf | coal | e_w54359256-380 | 0.095063 | 3583 | 49 | 4.59 | 0.5605 | ep_coal_subcritical_w54359256-380 | 1 | 20 | ele | ep_coal_subcritical_w54359256-380_ccs-rf | ccs retrofit of -- Aggregated Plant -- operating | GW | TWh | daynite | no
ep_coal_subcritical_w62061952-380_ccs-rf | coal | e_w62061952-380 | 0.095063 | 3583 | 49 | 4.59 | 0.5605 | ep_coal_subcritical_w62061952-380 | 1 | 20 | ele | ep_coal_subcritical_w62061952-380_ccs-rf | ccs retrofit of -- Aggregated Plant -- operating | GW | TWh | daynite | no
ep_coal_subcritical_w943135226-380_ccs-rf | coal | e_w943135226-380 | 0.095063 | 3583 | 49 | 4.59 | 0.5605 | ep_coal_subcritical_w943135226-380 | 1 | 20 | ele | ep_coal_subcritical_w943135226-380_ccs-rf | ccs retrofit of -- Aggregated Plant -- operating | GW | TWh | daynite | no
ep_coal_supercritical_G100000100138_ccs-rf | coal | e_w37721677-380 | 0.18256 | 2757 | 39.2 | 3.35 | 0.6308 | ep_coal_supercritical_G100000100138 | 1 | 20 | ele | ep_coal_supercritical_G100000100138_ccs-rf | ccs retrofit of -- Altbach power station_CHP 2 -- operating | GW | TWh | daynite | no
ep_coal_supercritical_G100000101034_ccs-rf | coal | e_DE104-380 | 0.31228 | 1726 | 20.9 | 2.55 | 0.8227 | ep_coal_supercritical_G100000101034 | 1 | 20 | ele | ep_coal_supercritical_G100000101034_ccs-rf | ccs retrofit of -- Boxberg power station_Unit Q -- operating | GW | TWh | daynite | no
ep_coal_supercritical_G100000101048_ccs-rf | coal | e_w266684854-380 | 0.092183 | 3583 | 49 | 4.59 | 0.5605 | ep_coal_supercritical_G100000101048 | 1 | 20 | ele | ep_coal_supercritical_G100000101048_ccs-rf | ccs retrofit of -- Bremen-Farge power station_Unit 1 -- operating | GW | TWh | daynite | no
ep_coal_supercritical_G100000103046_ccs-rf | coal | e_w152973139-380 | 0.26752 | 1967 | 25.2 | 2.73 | 0.7676 | ep_coal_supercritical_G100000103046 | 1 | 20 | ele | ep_coal_supercritical_G100000103046_ccs-rf | ccs retrofit of -- GKM (Mannheim) power station_Mannheim Unit 7 -- operating | GW | TWh | daynite | no
ep_coal_supercritical_G100000103850_ccs-rf | coal | e_w1076001174-380 | 0.26752 | 1967 | 25.2 | 2.73 | 0.7676 | ep_coal_supercritical_G100000103850 | 1 | 20 | ele | ep_coal_supercritical_G100000103850_ccs-rf | ccs retrofit of -- Herne power station_Unit 4 -- operating | GW | TWh | daynite | no
ep_coal_supercritical_G100000106337_ccs-rf | coal | e_w714098678-380 | 0.31228 | 1726 | 20.9 | 2.55 | 0.8227 | ep_coal_supercritical_G100000106337 | 1 | 20 | ele | ep_coal_supercritical_G100000106337_ccs-rf | ccs retrofit of -- Lippendorf power station_Unit R -- operating | GW | TWh | daynite | no
ep_coal_supercritical_G100000106338_ccs-rf | coal | e_w714098678-380 | 0.31228 | 1726 | 20.9 | 2.55 | 0.8227 | ep_coal_supercritical_G100000106338 | 1 | 20 | ele | ep_coal_supercritical_G100000106338_ccs-rf | ccs retrofit of -- Lippendorf power station_Unit S -- operating | GW | TWh | daynite | no
ep_coal_supercritical_G100000108642_ccs-rf | coal | e_DE8-380 | 0.28198 | 1967 | 25.2 | 2.73 | 0.7676 | ep_coal_supercritical_G100000108642 | 1 | 20 | ele | ep_coal_supercritical_G100000108642_ccs-rf | ccs retrofit of -- Rostock power station_-- -- operating | GW | TWh | daynite | no
ep_coal_supercritical_G100000108885_ccs-rf | coal | e_w58429825-380 | 0.31228 | 1726 | 20.9 | 2.55 | 0.8227 | ep_coal_supercritical_G100000108885 | 1 | 20 | ele | ep_coal_supercritical_G100000108885_ccs-rf | ccs retrofit of -- Schwarze Pumpe power station_Unit A -- operating | GW | TWh | daynite | no
ep_coal_supercritical_G100000108886_ccs-rf | coal | e_w58429825-380 | 0.31228 | 1726 | 20.9 | 2.55 | 0.8227 | ep_coal_supercritical_G100000108886 | 1 | 20 | ele | ep_coal_supercritical_G100000108886_ccs-rf | ccs retrofit of -- Schwarze Pumpe power station_Unit B -- operating | GW | TWh | daynite | no
ep_coal_supercritical_G100000109623_ccs-rf | coal | e_w42410916-380 | 0.28198 | 1967 | 25.2 | 2.73 | 0.7676 | ep_coal_supercritical_G100000109623 | 1 | 20 | ele | ep_coal_supercritical_G100000109623_ccs-rf | ccs retrofit of -- Staudinger power station_Unit 5 -- operating | GW | TWh | daynite | no
ep_coal_supercritical_G100000111745_ccs-rf | coal | e_w26245195-380 | 0.26752 | 1967 | 25.2 | 2.73 | 0.7676 | ep_coal_supercritical_G100000111745 | 1 | 20 | ele | ep_coal_supercritical_G100000111745_ccs-rf | ccs retrofit of -- Zolling power station_Unit 5 -- operating | GW | TWh | daynite | no
ep_coal_ultra-supercritical_G100000101036_ccs-rf | coal | e_DE104-380 | 0.31451 | 1967 | 25.2 | 2.73 | 0.7676 | ep_coal_ultra-supercritical_G100000101036 | 1 | 20 | ele | ep_coal_ultra-supercritical_G100000101036_ccs-rf | ccs retrofit of -- Boxberg power station_Unit R -- operating | GW | TWh | daynite | no
ep_coal_ultra-supercritical_G100000102255_ccs-rf | coal | e_w275138524-380 | 0.34831 | 1726 | 20.9 | 2.55 | 0.8227 | ep_coal_ultra-supercritical_G100000102255 | 1 | 20 | ele | ep_coal_ultra-supercritical_G100000102255_ccs-rf | ccs retrofit of -- Datteln power station_Unit 4 -- operating | GW | TWh | daynite | no
ep_coal_ultra-supercritical_G100000103042_ccs-rf | coal | e_w152973139-380 | 0.34831 | 1726 | 20.9 | 2.55 | 0.8227 | ep_coal_ultra-supercritical_G100000103042 | 1 | 20 | ele | ep_coal_ultra-supercritical_G100000103042_ccs-rf | ccs retrofit of -- GKM (Mannheim) power station_Unit 9 -- operating | GW | TWh | daynite | no
ep_coal_ultra-supercritical_G100000106458_ccs-rf | coal | e_w425100082-380 | 0.34831 | 1726 | 20.9 | 2.55 | 0.8227 | ep_coal_ultra-supercritical_G100000106458 | 1 | 20 | ele | ep_coal_ultra-supercritical_G100000106458_ccs-rf | ccs retrofit of -- Luenen-Stummhafen power station_-- -- operating | GW | TWh | daynite | no
ep_coal_ultra-supercritical_G100000107368_ccs-rf | coal | e_DE129-380 | 0.34831 | 1726 | 20.9 | 2.55 | 0.8227 | ep_coal_ultra-supercritical_G100000107368 | 1 | 20 | ele | ep_coal_ultra-supercritical_G100000107368_ccs-rf | ccs retrofit of -- Neurath power station_Unit F -- operating | GW | TWh | daynite | no
ep_coal_ultra-supercritical_G100000107369_ccs-rf | coal | e_DE129-380 | 0.34831 | 1726 | 20.9 | 2.55 | 0.8227 | ep_coal_ultra-supercritical_G100000107369 | 1 | 20 | ele | ep_coal_ultra-supercritical_G100000107369_ccs-rf | ccs retrofit of -- Neurath power station_Unit G -- operating | GW | TWh | daynite | no
ep_coal_ultra-supercritical_G100000107430_ccs-rf | coal | e_w188276460-380 | 0.3363 | 1726 | 20.9 | 2.55 | 0.8227 | ep_coal_ultra-supercritical_G100000107430 | 1 | 20 | ele | ep_coal_ultra-supercritical_G100000107430_ccs-rf | ccs retrofit of -- Niederaussem power station_Unit K -- operating | GW | TWh | daynite | no
ep_coal_ultra-supercritical_G100000108504_ccs-rf | coal | e_w152261133-380 | 0.34831 | 1726 | 20.9 | 2.55 | 0.8227 | ep_coal_ultra-supercritical_G100000108504 | 1 | 20 | ele | ep_coal_ultra-supercritical_G100000108504_ccs-rf | ccs retrofit of -- RDK (Karlsruhe) power station_Unit 8 -- operating | GW | TWh | daynite | no
ep_coal_ultra-supercritical_G100000110704_ccs-rf | coal | e_w24478889-380 | 0.34831 | 1726 | 20.9 | 2.55 | 0.8227 | ep_coal_ultra-supercritical_G100000110704 | 1 | 20 | ele | ep_coal_ultra-supercritical_G100000110704_ccs-rf | ccs retrofit of -- Duisburg-Walsum power station_Unit 10 -- operating | GW | TWh | daynite | no
ep_coal_ultra-supercritical_G100000110939_ccs-rf | coal | e_w1134105414-380 | 0.34831 | 1726 | 20.9 | 2.55 | 0.8227 | ep_coal_ultra-supercritical_G100000110939 | 1 | 20 | ele | ep_coal_ultra-supercritical_G100000110939_ccs-rf | ccs retrofit of -- Wilhelmshaven Engie power station_-- -- operating | GW | TWh | daynite | no
ep_coal_w1104947187-380__ember_ccs-rf | coal | e_w1104947187-380 | 0.092638 | 3583 | 49 | 4.59 | 0.5605 | ep_coal_w1104947187-380__ember | 1 | 20 | ele | ep_coal_w1104947187-380__ember_ccs-rf | ccs retrofit of -- Aggregated Plant -- operating | GW | TWh | daynite | no
ep_coal_w1134105414-380__ember_ccs-rf | coal | e_w1134105414-380 | 0.092638 | 3583 | 49 | 4.59 | 0.5605 | ep_coal_w1134105414-380__ember | 1 | 20 | ele | ep_coal_w1134105414-380__ember_ccs-rf | ccs retrofit of -- Aggregated Plant -- operating | GW | TWh | daynite | no
ep_coal_w1303270458-380__ember_ccs-rf | coal | e_w1303270458-380 | 0.092638 | 3583 | 49 | 4.59 | 0.5605 | ep_coal_w1303270458-380__ember | 1 | 20 | ele | ep_coal_w1303270458-380__ember_ccs-rf | ccs retrofit of -- Aggregated Plant -- operating | GW | TWh | daynite | no
ep_coal_w152018146-380__ember_ccs-rf | coal | e_w152018146-380 | 0.092638 | 3583 | 49 | 4.59 | 0.5605 | ep_coal_w152018146-380__ember | 1 | 20 | ele | ep_coal_w152018146-380__ember_ccs-rf | ccs retrofit of -- Aggregated Plant -- operating | GW | TWh | daynite | no
ep_coal_w152261133-380__ember_ccs-rf | coal | e_w152261133-380 | 0.092638 | 3583 | 49 | 4.59 | 0.5605 | ep_coal_w152261133-380__ember | 1 | 20 | ele | ep_coal_w152261133-380__ember_ccs-rf | ccs retrofit of -- Aggregated Plant -- operating | GW | TWh | daynite | no
ep_coal_w152973139-380__ember_ccs-rf | coal | e_w152973139-380 | 0.092638 | 3583 | 49 | 4.59 | 0.5605 | ep_coal_w152973139-380__ember | 1 | 20 | ele | ep_coal_w152973139-380__ember_ccs-rf | ccs retrofit of -- Aggregated Plant -- operating | GW | TWh | daynite | no
ep_coal_w157628351-380__ember_ccs-rf | coal | e_w157628351-380 | 0.092638 | 3583 | 49 | 4.59 | 0.5605 | ep_coal_w157628351-380__ember | 1 | 20 | ele | ep_coal_w157628351-380__ember_ccs-rf | ccs retrofit of -- Aggregated Plant -- operating | GW | TWh | daynite | no
ep_coal_w188276460-380__ember_ccs-rf | coal | e_w188276460-380 | 0.092638 | 3583 | 49 | 4.59 | 0.5605 | ep_coal_w188276460-380__ember | 1 | 20 | ele | ep_coal_w188276460-380__ember_ccs-rf | ccs retrofit of -- Aggregated Plant -- operating | GW | TWh | daynite | no
ep_coal_w202164315-380__ember_ccs-rf | coal | e_w202164315-380 | 0.092638 | 3583 | 49 | 4.59 | 0.5605 | ep_coal_w202164315-380__ember | 1 | 20 | ele | ep_coal_w202164315-380__ember_ccs-rf | ccs retrofit of -- Aggregated Plant -- operating | GW | TWh | daynite | no
ep_coal_w24272339-380__ember_ccs-rf | coal | e_w24272339-380 | 0.092638 | 3583 | 49 | 4.59 | 0.5605 | ep_coal_w24272339-380__ember | 1 | 20 | ele | ep_coal_w24272339-380__ember_ccs-rf | ccs retrofit of -- Aggregated Plant -- operating | GW | TWh | daynite | no
ep_coal_w24478889-380__ember_ccs-rf | coal | e_w24478889-380 | 0.092638 | 3583 | 49 | 4.59 | 0.5605 | ep_coal_w24478889-380__ember | 1 | 20 | ele | ep_coal_w24478889-380__ember_ccs-rf | ccs retrofit of -- Aggregated Plant -- operating | GW | TWh | daynite | no
ep_coal_w275138524-380__ember_ccs-rf | coal | e_w275138524-380 | 0.092638 | 3583 | 49 | 4.59 | 0.5605 | ep_coal_w275138524-380__ember | 1 | 20 | ele | ep_coal_w275138524-380__ember_ccs-rf | ccs retrofit of -- Aggregated Plant -- operating | GW | TWh | daynite | no
ep_coal_w37721677-380__ember_ccs-rf | coal | e_w37721677-380 | 0.092638 | 3583 | 49 | 4.59 | 0.5605 | ep_coal_w37721677-380__ember | 1 | 20 | ele | ep_coal_w37721677-380__ember_ccs-rf | ccs retrofit of -- Aggregated Plant -- operating | GW | TWh | daynite | no
ep_coal_w42410916-380__ember_ccs-rf | coal | e_w42410916-380 | 0.092638 | 3583 | 49 | 4.59 | 0.5605 | ep_coal_w42410916-380__ember | 1 | 20 | ele | ep_coal_w42410916-380__ember_ccs-rf | ccs retrofit of -- Aggregated Plant -- operating | GW | TWh | daynite | no
ep_coal_w425100082-380__ember_ccs-rf | coal | e_w425100082-380 | 0.092638 | 3583 | 49 | 4.59 | 0.5605 | ep_coal_w425100082-380__ember | 1 | 20 | ele | ep_coal_w425100082-380__ember_ccs-rf | ccs retrofit of -- Aggregated Plant -- operating | GW | TWh | daynite | no
ep_coal_w43163132-380__ember_ccs-rf | coal | e_w43163132-380 | 0.092638 | 3583 | 49 | 4.59 | 0.5605 | ep_coal_w43163132-380__ember | 1 | 20 | ele | ep_coal_w43163132-380__ember_ccs-rf | ccs retrofit of -- Aggregated Plant -- operating | GW | TWh | daynite | no
ep_coal_w54359256-380__ember_ccs-rf | coal | e_w54359256-380 | 0.092638 | 3583 | 49 | 4.59 | 0.5605 | ep_coal_w54359256-380__ember | 1 | 20 | ele | ep_coal_w54359256-380__ember_ccs-rf | ccs retrofit of -- Aggregated Plant -- operating | GW | TWh | daynite | no
ep_coal_w58429825-380__ember_ccs-rf | coal | e_w58429825-380 | 0.092638 | 3583 | 49 | 4.59 | 0.5605 | ep_coal_w58429825-380__ember | 1 | 20 | ele | ep_coal_w58429825-380__ember_ccs-rf | ccs retrofit of -- Aggregated Plant -- operating | GW | TWh | daynite | no
ep_coal_w714098678-380__ember_ccs-rf | coal | e_w714098678-380 | 0.092638 | 3583 | 49 | 4.59 | 0.5605 | ep_coal_w714098678-380__ember | 1 | 20 | ele | ep_coal_w714098678-380__ember_ccs-rf | ccs retrofit of -- Aggregated Plant -- operating | GW | TWh | daynite | no
ep_gas__ember_ccs-rf | gas | ELC | 0.26664 | 1365 | 34.2 | 3.75 | 0.84455 | ep_gas__ember | 1 | 20 | ele | ep_gas__ember_ccs-rf | ccs retrofit of -- Aggregated Plant - EMBER Gap_Missing Gas Capacity -- operating | GW | TWh | daynite | no
ep_gas_combined_cycle_DE108-380_ccs-rf | gas | e_DE108-380 | 0.46432 | 1365 | 34.2 | 3.75 | 0.84455 | ep_gas_combined_cycle_DE108-380 | 1 | 20 | ele | ep_gas_combined_cycle_DE108-380_ccs-rf | ccs retrofit of -- Aggregated Plant -- operating | GW | TWh | daynite | no
ep_gas_combined_cycle_DE119-380_ccs-rf | gas | e_DE119-380 | 0.41458 | 1365 | 34.2 | 3.75 | 0.84455 | ep_gas_combined_cycle_DE119-380 | 1 | 20 | ele | ep_gas_combined_cycle_DE119-380_ccs-rf | ccs retrofit of -- Aggregated Plant -- operating | GW | TWh | daynite | no
ep_gas_combined_cycle_DE135-380_ccs-rf | gas | e_DE135-380 | 0.26533 | 1365 | 34.2 | 3.75 | 0.84455 | ep_gas_combined_cycle_DE135-380 | 1 | 20 | ele | ep_gas_combined_cycle_DE135-380_ccs-rf | ccs retrofit of -- Aggregated Plant -- operating | GW | TWh | daynite | no
ep_gas_combined_cycle_DE143-380_ccs-rf | gas | e_DE143-380 | 0.46432 | 1365 | 34.2 | 3.75 | 0.84455 | ep_gas_combined_cycle_DE143-380 | 1 | 20 | ele | ep_gas_combined_cycle_DE143-380_ccs-rf | ccs retrofit of -- Aggregated Plant -- operating | GW | TWh | daynite | no
ep_gas_combined_cycle_DE238-380_ccs-rf | gas | e_DE238-380 | 0.44774 | 1365 | 34.2 | 3.75 | 0.84455 | ep_gas_combined_cycle_DE238-380 | 1 | 20 | ele | ep_gas_combined_cycle_DE238-380_ccs-rf | ccs retrofit of -- Aggregated Plant -- operating | GW | TWh | daynite | no
ep_gas_combined_cycle_DE4-400_ccs-rf | gas | e_DE4-400 | 0.48091 | 1365 | 34.2 | 3.75 | 0.84455 | ep_gas_combined_cycle_DE4-400 | 1 | 20 | ele | ep_gas_combined_cycle_DE4-400_ccs-rf | ccs retrofit of -- Aggregated Plant -- operating | GW | TWh | daynite | no
ep_gas_combined_cycle_DE8-380_ccs-rf | gas | e_DE8-380 | 0.41458 | 1365 | 34.2 | 3.75 | 0.84455 | ep_gas_combined_cycle_DE8-380 | 1 | 20 | ele | ep_gas_combined_cycle_DE8-380_ccs-rf | ccs retrofit of -- Aggregated Plant -- operating | GW | TWh | daynite | no
ep_gas_combined_cycle_G100000400110_ccs-rf | gas | e_w55069713-380 | 0.41458 | 1365 | 34.2 | 3.75 | 0.84455 | ep_gas_combined_cycle_G100000400110 | 1 | 20 | ele | ep_gas_combined_cycle_G100000400110_ccs-rf | ccs retrofit of -- Akzo Obernburg power station_1 -- operating | GW | TWh | daynite | no
ep_gas_combined_cycle_G100000400112_ccs-rf | gas | e_w24685992-380 | 0.41458 | 1365 | 34.2 | 3.75 | 0.84455 | ep_gas_combined_cycle_G100000400112 | 1 | 20 | ele | ep_gas_combined_cycle_G100000400112_ccs-rf | ccs retrofit of -- Anlage Rüsselsheim power station_1 -- operating | GW | TWh | daynite | no
ep_gas_combined_cycle_G100000400117_ccs-rf | gas | e_w30954714-380 | 0.4353 | 1365 | 34.2 | 3.75 | 0.84455 | ep_gas_combined_cycle_G100000400117 | 1 | 20 | ele | ep_gas_combined_cycle_G100000400117_ccs-rf | ccs retrofit of -- Berlin Mitte power station_GuD Mitte -- operating | GW | TWh | daynite | no
ep_gas_combined_cycle_G100000400119_ccs-rf | gas | e_w943939310-380 | 0.41458 | 1365 | 34.2 | 3.75 | 0.84455 | ep_gas_combined_cycle_G100000400119 | 1 | 20 | ele | ep_gas_combined_cycle_G100000400119_ccs-rf | ccs retrofit of -- Bernburg Alkali power station_1 -- operating | GW | TWh | daynite | no
ep_gas_combined_cycle_G100000400120_ccs-rf | gas | e_w946025110-380 | 0.41458 | 1365 | 34.2 | 3.75 | 0.84455 | ep_gas_combined_cycle_G100000400120 | 1 | 20 | ele | ep_gas_combined_cycle_G100000400120_ccs-rf | ccs retrofit of -- Bitterfeld power station_1 -- operating | GW | TWh | daynite | no
ep_gas_combined_cycle_G100000400125_ccs-rf | gas | e_w24976300-380 | 0.43116 | 1365 | 34.2 | 3.75 | 0.84455 | ep_gas_combined_cycle_G100000400125 | 1 | 20 | ele | ep_gas_combined_cycle_G100000400125_ccs-rf | ccs retrofit of -- Burghausen power station_12 -- operating | GW | TWh | daynite | no
ep_gas_combined_cycle_G100000400132_ccs-rf | gas | e_DE102-380 | 0.45189 | 1365 | 34.2 | 3.75 | 0.84455 | ep_gas_combined_cycle_G100000400132 | 1 | 20 | ele | ep_gas_combined_cycle_G100000400132_ccs-rf | ccs retrofit of -- Cuno herdecke power station_1 -- operating | GW | TWh | daynite | no
ep_gas_combined_cycle_G100000400134_ccs-rf | gas | e_w49577401-380 | 0.4353 | 1365 | 34.2 | 3.75 | 0.84455 | ep_gas_combined_cycle_G100000400134 | 1 | 20 | ele | ep_gas_combined_cycle_G100000400134_ccs-rf | ccs retrofit of -- Dormagen power station_1 -- operating | GW | TWh | daynite | no
ep_gas_combined_cycle_G100000400137_ccs-rf | gas | e_DE112-380 | 0.43116 | 1365 | 34.2 | 3.75 | 0.84455 | ep_gas_combined_cycle_G100000400137 | 1 | 20 | ele | ep_gas_combined_cycle_G100000400137_ccs-rf | ccs retrofit of -- Duisburg power station_B -- operating | GW | TWh | daynite | no
ep_gas_combined_cycle_G100000400141_ccs-rf | gas | e_w61918154-380 | 0.33166 | 1365 | 34.2 | 3.75 | 0.84455 | ep_gas_combined_cycle_G100000400141 | 1 | 20 | ele | ep_gas_combined_cycle_G100000400141_ccs-rf | ccs retrofit of -- Emsland power station_B -- operating | GW | TWh | daynite | no
ep_gas_combined_cycle_G100000400143_ccs-rf | gas | e_w61918154-380 | 0.33166 | 1365 | 34.2 | 3.75 | 0.84455 | ep_gas_combined_cycle_G100000400143 | 1 | 20 | ele | ep_gas_combined_cycle_G100000400143_ccs-rf | ccs retrofit of -- Emsland power station_C -- operating | GW | TWh | daynite | no
ep_gas_combined_cycle_G100000400145_ccs-rf | gas | e_w61918154-380 | 0.45189 | 1365 | 34.2 | 3.75 | 0.84455 | ep_gas_combined_cycle_G100000400145 | 1 | 20 | ele | ep_gas_combined_cycle_G100000400145_ccs-rf | ccs retrofit of -- Emsland power station_D -- operating | GW | TWh | daynite | no
ep_gas_combined_cycle_G100000400156_ccs-rf | gas | e_w24705761-380 | 0.33166 | 1365 | 34.2 | 3.75 | 0.84455 | ep_gas_combined_cycle_G100000400156 | 1 | 20 | ele | ep_gas_combined_cycle_G100000400156_ccs-rf | ccs retrofit of -- Franken 1 power station_Block 1 -- operating | GW | TWh | daynite | no
ep_gas_combined_cycle_G100000400157_ccs-rf | gas | e_w24705761-380 | 0.33166 | 1365 | 34.2 | 3.75 | 0.84455 | ep_gas_combined_cycle_G100000400157 | 1 | 20 | ele | ep_gas_combined_cycle_G100000400157_ccs-rf | ccs retrofit of -- Franken 1 power station_Block 2 -- operating | GW | TWh | daynite | no
ep_gas_combined_cycle_G100000400170_ccs-rf | gas | e_w42507488-380 | 0.33166 | 1365 | 34.2 | 3.75 | 0.84455 | ep_gas_combined_cycle_G100000400170 | 1 | 20 | ele | ep_gas_combined_cycle_G100000400170_ccs-rf | ccs retrofit of -- Gersteinwerk power station_G2 -- operating | GW | TWh | daynite | no
ep_gas_combined_cycle_G100000400173_ccs-rf | gas | e_w23899043-380 | 0.46432 | 1365 | 34.2 | 3.75 | 0.84455 | ep_gas_combined_cycle_G100000400173 | 1 | 20 | ele | ep_gas_combined_cycle_G100000400173_ccs-rf | ccs retrofit of -- GKL Linden power station_GT1, GT3, DT -- operating | GW | TWh | daynite | no
ep_gas_combined_cycle_G100000400188_ccs-rf | gas | e_w137602559-380 | 0.48091 | 1365 | 34.2 | 3.75 | 0.84455 | ep_gas_combined_cycle_G100000400188 | 1 | 20 | ele | ep_gas_combined_cycle_G100000400188_ccs-rf | ccs retrofit of -- Irsching power station_4 -- operating | GW | TWh | daynite | no
ep_gas_combined_cycle_G100000400189_ccs-rf | gas | e_w137602559-380 | 0.45189 | 1365 | 34.2 | 3.75 | 0.84455 | ep_gas_combined_cycle_G100000400189 | 1 | 20 | ele | ep_gas_combined_cycle_G100000400189_ccs-rf | ccs retrofit of -- Irsching power station_5 -- operating | GW | TWh | daynite | no
ep_gas_combined_cycle_G100000400191_ccs-rf | gas | e_w148211527-380 | 0.41458 | 1365 | 34.2 | 3.75 | 0.84455 | ep_gas_combined_cycle_G100000400191 | 1 | 20 | ele | ep_gas_combined_cycle_G100000400191_ccs-rf | ccs retrofit of -- Jena power station_1 -- operating | GW | TWh | daynite | no
ep_gas_combined_cycle_G100000400192_ccs-rf | gas | e_DE149-380 | 0.46432 | 1365 | 34.2 | 3.75 | 0.84455 | ep_gas_combined_cycle_G100000400192 | 1 | 20 | ele | ep_gas_combined_cycle_G100000400192_ccs-rf | ccs retrofit of -- Karlstraße power station_1 -- operating | GW | TWh | daynite | no
ep_gas_combined_cycle_G100000400194_ccs-rf | gas | e_DE34-380 | 0.41458 | 1365 | 34.2 | 3.75 | 0.84455 | ep_gas_combined_cycle_G100000400194 | 1 | 20 | ele | ep_gas_combined_cycle_G100000400194_ccs-rf | ccs retrofit of -- Kirchmöser power station_1 -- operating | GW | TWh | daynite | no
ep_gas_combined_cycle_G100000400196_ccs-rf | gas | e_w22765517-380 | 0.45189 | 1365 | 34.2 | 3.75 | 0.84455 | ep_gas_combined_cycle_G100000400196 | 1 | 20 | ele | ep_gas_combined_cycle_G100000400196_ccs-rf | ccs retrofit of -- Knapsack Gas power station_I -- operating | GW | TWh | daynite | no
ep_gas_combined_cycle_G100000400197_ccs-rf | gas | e_w22765517-380 | 0.48091 | 1365 | 34.2 | 3.75 | 0.84455 | ep_gas_combined_cycle_G100000400197 | 1 | 20 | ele | ep_gas_combined_cycle_G100000400197_ccs-rf | ccs retrofit of -- Knapsack Gas power station_II -- operating | GW | TWh | daynite | no
ep_gas_combined_cycle_G100000400201_ccs-rf | gas | e_DE119-380 | 0.48091 | 1365 | 34.2 | 3.75 | 0.84455 | ep_gas_combined_cycle_G100000400201 | 1 | 20 | ele | ep_gas_combined_cycle_G100000400201_ccs-rf | ccs retrofit of -- Lausward power station_F -- operating | GW | TWh | daynite | no
ep_gas_combined_cycle_G100000400208_ccs-rf | gas | e_w30303506-380 | 0.48091 | 1365 | 34.2 | 3.75 | 0.84455 | ep_gas_combined_cycle_G100000400208 | 1 | 20 | ele | ep_gas_combined_cycle_G100000400208_ccs-rf | ccs retrofit of -- Lichterfelde power station_4 -- operating | GW | TWh | daynite | no
ep_gas_combined_cycle_G100000400210_ccs-rf | gas | e_w152924498-380 | 0.45189 | 1365 | 34.2 | 3.75 | 0.84455 | ep_gas_combined_cycle_G100000400210 | 1 | 20 | ele | ep_gas_combined_cycle_G100000400210_ccs-rf | ccs retrofit of -- Ludwigshafen Mitte power station_Blocks 10, 11, 12 -- operating | GW | TWh | daynite | no
ep_gas_combined_cycle_G100000400211_ccs-rf | gas | e_w600395952-380 | 0.4353 | 1365 | 34.2 | 3.75 | 0.84455 | ep_gas_combined_cycle_G100000400211 | 1 | 20 | ele | ep_gas_combined_cycle_G100000400211_ccs-rf | ccs retrofit of -- Ludwigshafen Süd power station_1 -- operating | GW | TWh | daynite | no
ep_gas_combined_cycle_G100000400212_ccs-rf | gas | e_w24685992-380 | 0.33166 | 1365 | 34.2 | 3.75 | 0.84455 | ep_gas_combined_cycle_G100000400212 | 1 | 20 | ele | ep_gas_combined_cycle_G100000400212_ccs-rf | ccs retrofit of -- Mainz power station_KW2 -- operating | GW | TWh | daynite | no
ep_gas_combined_cycle_G100000400213_ccs-rf | gas | e_w24685992-380 | 0.4353 | 1365 | 34.2 | 3.75 | 0.84455 | ep_gas_combined_cycle_G100000400213 | 1 | 20 | ele | ep_gas_combined_cycle_G100000400213_ccs-rf | ccs retrofit of -- Mainz power station_KW3 -- operating | GW | TWh | daynite | no
ep_gas_combined_cycle_G100000400215_ccs-rf | gas | e_DE131-380 | 0.43116 | 1365 | 34.2 | 3.75 | 0.84455 | ep_gas_combined_cycle_G100000400215 | 1 | 20 | ele | ep_gas_combined_cycle_G100000400215_ccs-rf | ccs retrofit of -- Merkenich (Nord) power station_1 -- operating | GW | TWh | daynite | no
ep_gas_combined_cycle_G100000400218_ccs-rf | gas | e_w5404079-380 | 0.45189 | 1365 | 34.2 | 3.75 | 0.84455 | ep_gas_combined_cycle_G100000400218 | 1 | 20 | ele | ep_gas_combined_cycle_G100000400218_ccs-rf | ccs retrofit of -- Munchen Sud power station_GUD 2 -- operating | GW | TWh | daynite | no
ep_gas_combined_cycle_G100000400221_ccs-rf | gas | e_w5404079-380 | 0.31508 | 1365 | 34.2 | 3.75 | 0.84455 | ep_gas_combined_cycle_G100000400221 | 1 | 20 | ele | ep_gas_combined_cycle_G100000400221_ccs-rf | ccs retrofit of -- Munchen Sud power station_GUD 1 -- operating | GW | TWh | daynite | no
ep_gas_combined_cycle_G100000400226_ccs-rf | gas | e_DE131-380 | 0.45189 | 1365 | 34.2 | 3.75 | 0.84455 | ep_gas_combined_cycle_G100000400226 | 1 | 20 | ele | ep_gas_combined_cycle_G100000400226_ccs-rf | ccs retrofit of -- Niehl power station_2 -- operating | GW | TWh | daynite | no
ep_gas_combined_cycle_G100000400227_ccs-rf | gas | e_DE131-380 | 0.48091 | 1365 | 34.2 | 3.75 | 0.84455 | ep_gas_combined_cycle_G100000400227 | 1 | 20 | ele | ep_gas_combined_cycle_G100000400227_ccs-rf | ccs retrofit of -- Niehl power station_3 -- operating | GW | TWh | daynite | no
ep_gas_combined_cycle_G100000400240_ccs-rf | gas | e_w152261133-380 | 0.4353 | 1365 | 34.2 | 3.75 | 0.84455 | ep_gas_combined_cycle_G100000400240 | 1 | 20 | ele | ep_gas_combined_cycle_G100000400240_ccs-rf | ccs retrofit of -- RDK (Karlsruhe) power station_RDK 4S -- operating | GW | TWh | daynite | no
ep_gas_combined_cycle_G100000400251_ccs-rf | gas | e_w881636329-380 | 0.46432 | 1365 | 34.2 | 3.75 | 0.84455 | ep_gas_combined_cycle_G100000400251 | 1 | 20 | ele | ep_gas_combined_cycle_G100000400251_ccs-rf | ccs retrofit of -- Stade Dow power station_1 -- operating | GW | TWh | daynite | no
ep_gas_combined_cycle_G100000400254_ccs-rf | gas | e_w943939310-380 | 0.46432 | 1365 | 34.2 | 3.75 | 0.84455 | ep_gas_combined_cycle_G100000400254 | 1 | 20 | ele | ep_gas_combined_cycle_G100000400254_ccs-rf | ccs retrofit of -- Staßfurt power station_1 -- operating | GW | TWh | daynite | no
ep_gas_combined_cycle_G100000400264_ccs-rf | gas | e_w23583867-380 | 0.43116 | 1365 | 34.2 | 3.75 | 0.84455 | ep_gas_combined_cycle_G100000400264 | 1 | 20 | ele | ep_gas_combined_cycle_G100000400264_ccs-rf | ccs retrofit of -- Tiefstack power station_CC -- operating | GW | TWh | daynite | no
ep_gas_combined_cycle_G100000400266_ccs-rf | gas | e_w112695048-380 | 0.45189 | 1365 | 34.2 | 3.75 | 0.84455 | ep_gas_combined_cycle_G100000400266 | 1 | 20 | ele | ep_gas_combined_cycle_G100000400266_ccs-rf | ccs retrofit of -- Trianel Hamm power station_Block 10, timepoint 1 -- operating | GW | TWh | daynite | no
ep_gas_combined_cycle_G100000400267_ccs-rf | gas | e_w112695048-380 | 0.45189 | 1365 | 34.2 | 3.75 | 0.84455 | ep_gas_combined_cycle_G100000400267 | 1 | 20 | ele | ep_gas_combined_cycle_G100000400267_ccs-rf | ccs retrofit of -- Trianel Hamm power station_Block 20, timepoint 1 -- operating | GW | TWh | daynite | no
ep_gas_combined_cycle_G100000400283_ccs-rf | gas | e_w29309786-380 | 0.43116 | 1365 | 34.2 | 3.75 | 0.84455 | ep_gas_combined_cycle_G100000400283 | 1 | 20 | ele | ep_gas_combined_cycle_G100000400283_ccs-rf | ccs retrofit of -- Wintershall power station_1 -- operating | GW | TWh | daynite | no
ep_gas_combined_cycle_G100000400883_ccs-rf | gas | e_w30303506-380 | 0.46432 | 1365 | 34.2 | 3.75 | 0.84455 | ep_gas_combined_cycle_G100000400883 | 1 | 20 | ele | ep_gas_combined_cycle_G100000400883_ccs-rf | ccs retrofit of -- Berlin-Marzahn power station_1 -- operating | GW | TWh | daynite | no
ep_gas_combined_cycle_G100000400887_ccs-rf | gas | e_w1076001174-380 | 0.49749 | 1365 | 34.2 | 3.75 | 0.84455 | ep_gas_combined_cycle_G100000400887 | 1 | 20 | ele | ep_gas_combined_cycle_G100000400887_ccs-rf | ccs retrofit of -- Herne power station_Unit 6, timepoint 1 -- operating | GW | TWh | daynite | no
ep_gas_combined_cycle_G100000401328_ccs-rf | gas | e_w1303270458-380 | 0.48091 | 1365 | 34.2 | 3.75 | 0.84455 | ep_gas_combined_cycle_G100000401328 | 1 | 20 | ele | ep_gas_combined_cycle_G100000401328_ccs-rf | ccs retrofit of -- Scholven power station_CC1, timepoint 1 -- operating | GW | TWh | daynite | no
ep_gas_combined_cycle_G100000401329_ccs-rf | gas | e_w24258096-380 | 0.48091 | 1365 | 34.2 | 3.75 | 0.84455 | ep_gas_combined_cycle_G100000401329 | 1 | 20 | ele | ep_gas_combined_cycle_G100000401329_ccs-rf | ccs retrofit of -- Wolfsburg North power station_GUD1 -- operating | GW | TWh | daynite | no
ep_gas_combined_cycle_G100000401331_ccs-rf | gas | e_w24258096-380 | 0.48091 | 1365 | 34.2 | 3.75 | 0.84455 | ep_gas_combined_cycle_G100000401331 | 1 | 20 | ele | ep_gas_combined_cycle_G100000401331_ccs-rf | ccs retrofit of -- Wolfsburg West power station_GuD-West1 -- operating | GW | TWh | daynite | no
ep_gas_combined_cycle_G100000401332_ccs-rf | gas | e_w24258096-380 | 0.48091 | 1365 | 34.2 | 3.75 | 0.84455 | ep_gas_combined_cycle_G100000401332 | 1 | 20 | ele | ep_gas_combined_cycle_G100000401332_ccs-rf | ccs retrofit of -- Wolfsburg West power station_GuD-West2 -- operating | GW | TWh | daynite | no
ep_gas_combined_cycle_G100000405839_ccs-rf | gas | e_w42507488-380 | 0.33166 | 1365 | 34.2 | 3.75 | 0.84455 | ep_gas_combined_cycle_G100000405839 | 1 | 20 | ele | ep_gas_combined_cycle_G100000405839_ccs-rf | ccs retrofit of -- Gersteinwerk power station_F2 -- operating | GW | TWh | daynite | no
ep_gas_combined_cycle_G100000409739_ccs-rf | gas | e_DE77-380 | 0.35653 | 1365 | 34.2 | 3.75 | 0.84455 | ep_gas_combined_cycle_G100000409739 | 1 | 20 | ele | ep_gas_combined_cycle_G100000409739_ccs-rf | ccs retrofit of -- Solvay Rheinberg power station_1 -- operating | GW | TWh | daynite | no
ep_gas_combined_cycle_G100000409747_ccs-rf | gas | e_DE13-380 | 0.49749 | 1365 | 34.2 | 3.75 | 0.84455 | ep_gas_combined_cycle_G100000409747 | 1 | 20 | ele | ep_gas_combined_cycle_G100000409747_ccs-rf | ccs retrofit of -- Wedel power station_CC1 -- construction | GW | TWh | daynite | no
ep_gas_combined_cycle_G100000409956_ccs-rf | gas | e_w24230738-380 | 0.35653 | 1365 | 34.2 | 3.75 | 0.84455 | ep_gas_combined_cycle_G100000409956 | 1 | 20 | ele | ep_gas_combined_cycle_G100000409956_ccs-rf | ccs retrofit of -- Kirchlengern power station_1 -- operating | GW | TWh | daynite | no
ep_gas_combined_cycle_G100000410316_ccs-rf | gas | e_w22960899-380 | 0.48091 | 1365 | 34.2 | 3.75 | 0.84455 | ep_gas_combined_cycle_G100000410316 | 1 | 20 | ele | ep_gas_combined_cycle_G100000410316_ccs-rf | ccs retrofit of -- Stuttgart-Muenster power station_CC1, timepoint 1 -- construction | GW | TWh | daynite | no
ep_gas_combined_cycle_G100000410325_ccs-rf | gas | e_w37721677-380 | 0.49749 | 1365 | 34.2 | 3.75 | 0.84455 | ep_gas_combined_cycle_G100000410325 | 1 | 20 | ele | ep_gas_combined_cycle_G100000410325_ccs-rf | ccs retrofit of -- Altbach power station_HKW3, timepoint 1 -- construction | GW | TWh | daynite | no
ep_gas_combined_cycle_G100000410772_ccs-rf | gas | e_DE97-380 | 0.43116 | 1365 | 34.2 | 3.75 | 0.84455 | ep_gas_combined_cycle_G100000410772 | 1 | 20 | ele | ep_gas_combined_cycle_G100000410772_ccs-rf | ccs retrofit of -- Dortmund CHP power plant_CC1 -- operating | GW | TWh | daynite | no
ep_gas_combined_cycle_G100000411146_ccs-rf | gas | e_DE108-380 | 0.48091 | 1365 | 34.2 | 3.75 | 0.84455 | ep_gas_combined_cycle_G100000411146 | 1 | 20 | ele | ep_gas_combined_cycle_G100000411146_ccs-rf | ccs retrofit of -- Leuna power station_GuD2 -- operating | GW | TWh | daynite | no
ep_gas_combined_cycle_G100000412836_ccs-rf | gas | e_w44717036-380 | 0.31508 | 1365 | 34.2 | 3.75 | 0.84455 | ep_gas_combined_cycle_G100000412836 | 1 | 20 | ele | ep_gas_combined_cycle_G100000412836_ccs-rf | ccs retrofit of -- SWB Mittelsbüren power station_1 -- operating | GW | TWh | daynite | no
ep_gas_combined_cycle_G100000412904_ccs-rf | gas | e_w82773910-400 | 0.43116 | 1365 | 34.2 | 3.75 | 0.84455 | ep_gas_combined_cycle_G100000412904 | 1 | 20 | ele | ep_gas_combined_cycle_G100000412904_ccs-rf | ccs retrofit of -- Dillingen power station_1 -- operating | GW | TWh | daynite | no
ep_gas_combined_cycle_w1068350839-380_ccs-rf | gas | e_w1068350839-380 | 0.48091 | 1365 | 34.2 | 3.75 | 0.84455 | ep_gas_combined_cycle_w1068350839-380 | 1 | 20 | ele | ep_gas_combined_cycle_w1068350839-380_ccs-rf | ccs retrofit of -- Aggregated Plant -- operating | GW | TWh | daynite | no
ep_gas_combined_cycle_w1280843652-380_ccs-rf | gas | e_w1280843652-380 | 0.48091 | 1365 | 34.2 | 3.75 | 0.84455 | ep_gas_combined_cycle_w1280843652-380 | 1 | 20 | ele | ep_gas_combined_cycle_w1280843652-380_ccs-rf | ccs retrofit of -- Aggregated Plant -- operating | GW | TWh | daynite | no
ep_gas_combined_cycle_w137602559-380_ccs-rf | gas | e_w137602559-380 | 0.28191 | 1365 | 34.2 | 3.75 | 0.84455 | ep_gas_combined_cycle_w137602559-380 | 1 | 20 | ele | ep_gas_combined_cycle_w137602559-380_ccs-rf | ccs retrofit of -- Aggregated Plant -- operating | GW | TWh | daynite | no
ep_gas_combined_cycle_w143882655-380_ccs-rf | gas | e_w143882655-380 | 0.44774 | 1365 | 34.2 | 3.75 | 0.84455 | ep_gas_combined_cycle_w143882655-380 | 1 | 20 | ele | ep_gas_combined_cycle_w143882655-380_ccs-rf | ccs retrofit of -- Aggregated Plant -- operating | GW | TWh | daynite | no
ep_gas_combined_cycle_w148446247-380_ccs-rf | gas | e_w148446247-380 | 0.44774 | 1365 | 34.2 | 3.75 | 0.84455 | ep_gas_combined_cycle_w148446247-380 | 1 | 20 | ele | ep_gas_combined_cycle_w148446247-380_ccs-rf | ccs retrofit of -- Aggregated Plant -- operating | GW | TWh | daynite | no
ep_gas_combined_cycle_w152261133-380_ccs-rf | gas | e_w152261133-380 | 0.43116 | 1365 | 34.2 | 3.75 | 0.84455 | ep_gas_combined_cycle_w152261133-380 | 1 | 20 | ele | ep_gas_combined_cycle_w152261133-380_ccs-rf | ccs retrofit of -- Aggregated Plant -- operating | GW | TWh | daynite | no
ep_gas_combined_cycle_w152924498-380_ccs-rf | gas | e_w152924498-380 | 0.41458 | 1365 | 34.2 | 3.75 | 0.84455 | ep_gas_combined_cycle_w152924498-380 | 1 | 20 | ele | ep_gas_combined_cycle_w152924498-380_ccs-rf | ccs retrofit of -- Aggregated Plant -- operating | GW | TWh | daynite | no
ep_gas_combined_cycle_w156960655-380_ccs-rf | gas | e_w156960655-380 | 0.46432 | 1365 | 34.2 | 3.75 | 0.84455 | ep_gas_combined_cycle_w156960655-380 | 1 | 20 | ele | ep_gas_combined_cycle_w156960655-380_ccs-rf | ccs retrofit of -- Aggregated Plant -- operating | GW | TWh | daynite | no
ep_gas_combined_cycle_w22766160-380_ccs-rf | gas | e_w22766160-380 | 0.41458 | 1365 | 34.2 | 3.75 | 0.84455 | ep_gas_combined_cycle_w22766160-380 | 1 | 20 | ele | ep_gas_combined_cycle_w22766160-380_ccs-rf | ccs retrofit of -- Aggregated Plant -- operating | GW | TWh | daynite | no
ep_gas_combined_cycle_w22960899-380_ccs-rf | gas | e_w22960899-380 | 0.28191 | 1365 | 34.2 | 3.75 | 0.84455 | ep_gas_combined_cycle_w22960899-380 | 1 | 20 | ele | ep_gas_combined_cycle_w22960899-380_ccs-rf | ccs retrofit of -- Aggregated Plant -- operating | GW | TWh | daynite | no
ep_gas_combined_cycle_w23641079-380_ccs-rf | gas | e_w23641079-380 | 0.48091 | 1365 | 34.2 | 3.75 | 0.84455 | ep_gas_combined_cycle_w23641079-380 | 1 | 20 | ele | ep_gas_combined_cycle_w23641079-380_ccs-rf | ccs retrofit of -- Aggregated Plant -- operating | GW | TWh | daynite | no
ep_gas_combined_cycle_w23899043-380_ccs-rf | gas | e_w23899043-380 | 0.44774 | 1365 | 34.2 | 3.75 | 0.84455 | ep_gas_combined_cycle_w23899043-380 | 1 | 20 | ele | ep_gas_combined_cycle_w23899043-380_ccs-rf | ccs retrofit of -- Aggregated Plant -- operating | GW | TWh | daynite | no
ep_gas_combined_cycle_w24230738-380_ccs-rf | gas | e_w24230738-380 | 0.41458 | 1365 | 34.2 | 3.75 | 0.84455 | ep_gas_combined_cycle_w24230738-380 | 1 | 20 | ele | ep_gas_combined_cycle_w24230738-380_ccs-rf | ccs retrofit of -- Aggregated Plant -- operating | GW | TWh | daynite | no
ep_gas_combined_cycle_w24262656-380_ccs-rf | gas | e_w24262656-380 | 0.43116 | 1365 | 34.2 | 3.75 | 0.84455 | ep_gas_combined_cycle_w24262656-380 | 1 | 20 | ele | ep_gas_combined_cycle_w24262656-380_ccs-rf | ccs retrofit of -- Aggregated Plant -- operating | GW | TWh | daynite | no
ep_gas_combined_cycle_w24479984-380_ccs-rf | gas | e_w24479984-380 | 0.28191 | 1365 | 34.2 | 3.75 | 0.84455 | ep_gas_combined_cycle_w24479984-380 | 1 | 20 | ele | ep_gas_combined_cycle_w24479984-380_ccs-rf | ccs retrofit of -- Aggregated Plant -- operating | GW | TWh | daynite | no
ep_gas_combined_cycle_w24685992-380_ccs-rf | gas | e_w24685992-380 | 0.43116 | 1365 | 34.2 | 3.75 | 0.84455 | ep_gas_combined_cycle_w24685992-380 | 1 | 20 | ele | ep_gas_combined_cycle_w24685992-380_ccs-rf | ccs retrofit of -- Aggregated Plant -- operating | GW | TWh | daynite | no
ep_gas_combined_cycle_w24976300-380_ccs-rf | gas | e_w24976300-380 | 0.35653 | 1365 | 34.2 | 3.75 | 0.84455 | ep_gas_combined_cycle_w24976300-380 | 1 | 20 | ele | ep_gas_combined_cycle_w24976300-380_ccs-rf | ccs retrofit of -- Aggregated Plant -- operating | GW | TWh | daynite | no
ep_gas_combined_cycle_w28613721-380_ccs-rf | gas | e_w28613721-380 | 0.42763 | 1365 | 34.2 | 3.75 | 0.84455 | ep_gas_combined_cycle_w28613721-380 | 1 | 20 | ele | ep_gas_combined_cycle_w28613721-380_ccs-rf | ccs retrofit of -- Aggregated Plant -- operating | GW | TWh | daynite | no
ep_gas_combined_cycle_w29077623-380_ccs-rf | gas | e_w29077623-380 | 0.48091 | 1365 | 34.2 | 3.75 | 0.84455 | ep_gas_combined_cycle_w29077623-380 | 1 | 20 | ele | ep_gas_combined_cycle_w29077623-380_ccs-rf | ccs retrofit of -- Aggregated Plant -- operating | GW | TWh | daynite | no
ep_gas_combined_cycle_w30040568-380_ccs-rf | gas | e_w30040568-380 | 0.41458 | 1365 | 34.2 | 3.75 | 0.84455 | ep_gas_combined_cycle_w30040568-380 | 1 | 20 | ele | ep_gas_combined_cycle_w30040568-380_ccs-rf | ccs retrofit of -- Aggregated Plant -- operating | GW | TWh | daynite | no
ep_gas_combined_cycle_w37721677-380_ccs-rf | gas | e_w37721677-380 | 0.41458 | 1365 | 34.2 | 3.75 | 0.84455 | ep_gas_combined_cycle_w37721677-380 | 1 | 20 | ele | ep_gas_combined_cycle_w37721677-380_ccs-rf | ccs retrofit of -- Aggregated Plant -- operating | GW | TWh | daynite | no
ep_gas_combined_cycle_w395847307-380_ccs-rf | gas | e_w395847307-380 | 0.46432 | 1365 | 34.2 | 3.75 | 0.84455 | ep_gas_combined_cycle_w395847307-380 | 1 | 20 | ele | ep_gas_combined_cycle_w395847307-380_ccs-rf | ccs retrofit of -- Aggregated Plant -- operating | GW | TWh | daynite | no
ep_gas_combined_cycle_w42050342-380_ccs-rf | gas | e_w42050342-380 | 0.48091 | 1365 | 34.2 | 3.75 | 0.84455 | ep_gas_combined_cycle_w42050342-380 | 1 | 20 | ele | ep_gas_combined_cycle_w42050342-380_ccs-rf | ccs retrofit of -- Aggregated Plant -- operating | GW | TWh | daynite | no
ep_gas_combined_cycle_w42507488-380_ccs-rf | gas | e_w42507488-380 | 0.31508 | 1365 | 34.2 | 3.75 | 0.84455 | ep_gas_combined_cycle_w42507488-380 | 1 | 20 | ele | ep_gas_combined_cycle_w42507488-380_ccs-rf | ccs retrofit of -- Aggregated Plant -- operating | GW | TWh | daynite | no
ep_gas_combined_cycle_w42861703-380_ccs-rf | gas | e_w42861703-380 | 0.43116 | 1365 | 34.2 | 3.75 | 0.84455 | ep_gas_combined_cycle_w42861703-380 | 1 | 20 | ele | ep_gas_combined_cycle_w42861703-380_ccs-rf | ccs retrofit of -- Aggregated Plant -- operating | GW | TWh | daynite | no
ep_gas_combined_cycle_w49577401-380_ccs-rf | gas | e_w49577401-380 | 0.48091 | 1365 | 34.2 | 3.75 | 0.84455 | ep_gas_combined_cycle_w49577401-380 | 1 | 20 | ele | ep_gas_combined_cycle_w49577401-380_ccs-rf | ccs retrofit of -- Aggregated Plant -- operating | GW | TWh | daynite | no
ep_gas_combined_cycle_w54359256-380_ccs-rf | gas | e_w54359256-380 | 0.43116 | 1365 | 34.2 | 3.75 | 0.84455 | ep_gas_combined_cycle_w54359256-380 | 1 | 20 | ele | ep_gas_combined_cycle_w54359256-380_ccs-rf | ccs retrofit of -- Aggregated Plant -- operating | GW | TWh | daynite | no
ep_gas_combined_cycle_w55069713-380_ccs-rf | gas | e_w55069713-380 | 0.44774 | 1365 | 34.2 | 3.75 | 0.84455 | ep_gas_combined_cycle_w55069713-380 | 1 | 20 | ele | ep_gas_combined_cycle_w55069713-380_ccs-rf | ccs retrofit of -- Aggregated Plant -- operating | GW | TWh | daynite | no
ep_gas_combined_cycle_w62061952-380_ccs-rf | gas | e_w62061952-380 | 0.48091 | 1365 | 34.2 | 3.75 | 0.84455 | ep_gas_combined_cycle_w62061952-380 | 1 | 20 | ele | ep_gas_combined_cycle_w62061952-380_ccs-rf | ccs retrofit of -- Aggregated Plant -- operating | GW | TWh | daynite | no
ep_gas_combined_cycle_w77038371-380_ccs-rf | gas | e_w77038371-380 | 0.46432 | 1365 | 34.2 | 3.75 | 0.84455 | ep_gas_combined_cycle_w77038371-380 | 1 | 20 | ele | ep_gas_combined_cycle_w62061952-380_ccs-rf | ccs retrofit of -- Aggregated Plant -- construction | GW | TWh | daynite | no
ep_gas_combined_cycle_w78441561-380_ccs-rf | gas | e_w78441561-380 | 0.42568 | 1365 | 34.2 | 3.75 | 0.84455 | ep_gas_combined_cycle_w78441561-380 | 1 | 20 | ele | ep_gas_combined_cycle_w77038371-380_ccs-rf | ccs retrofit of -- Aggregated Plant -- operating | GW | TWh | daynite | no
ep_gas_combined_cycle_w82773910-380_ccs-rf | gas | e_w82773910-380 | 0.44774 | 1365 | 34.2 | 3.75 | 0.84455 | ep_gas_combined_cycle_w82773910-380 | 1 | 20 | ele | ep_gas_combined_cycle_w78441561-380_ccs-rf | ccs retrofit of -- Aggregated Plant -- operating | GW | TWh | daynite | no
ep_gas_combined_cycle_w87653464-380_ccs-rf | gas | e_w87653464-380 | 0.41458 | 1365 | 34.2 | 3.75 | 0.84455 | ep_gas_combined_cycle_w87653464-380 | 1 | 20 | ele | ep_gas_combined_cycle_w82773910-380_ccs-rf | ccs retrofit of -- Aggregated Plant -- operating | GW | TWh | daynite | no
ep_gas_combined_cycle_w92165128-380_ccs-rf | gas | e_w92165128-380 | 0.43116 | 1365 | 34.2 | 3.75 | 0.84455 | ep_gas_combined_cycle_w92165128-380 | 1 | 20 | ele | ep_gas_combined_cycle_w87653464-380_ccs-rf | ccs retrofit of -- Aggregated Plant -- operating | GW | TWh | daynite | no
ep_gas_combined_cycle_w941805476-380_ccs-rf | gas | e_w941805476-380 | 0.44774 | 1365 | 34.2 | 3.75 | 0.84455 | ep_gas_combined_cycle_w941805476-380 | 1 | 20 | ele | ep_gas_combined_cycle_w92165128-380_ccs-rf | ccs retrofit of -- Aggregated Plant -- operating | GW | TWh | daynite | no
ep_gas_combined_cycle_w942771541-380_ccs-rf | gas | e_w942771541-380 | 0.41458 | 1365 | 34.2 | 3.75 | 0.84455 | ep_gas_combined_cycle_w942771541-380 | 1 | 20 | ele | ep_gas_combined_cycle_w941805476-380_ccs-rf | ccs retrofit of -- Aggregated Plant -- operating | GW | TWh | daynite | no
ep_gas_combined_cycle_w947118608-380_ccs-rf | gas | e_w947118608-380 | 0.41458 | 1365 | 34.2 | 3.75 | 0.84455 | ep_gas_combined_cycle_w947118608-380 | 1 | 20 | ele | ep_gas_combined_cycle_w942771541-380_ccs-rf | ccs retrofit of -- Aggregated Plant -- operating | GW | TWh | daynite | no
ep_gas_gas_turbine_DE112-380_ccs-rf | gas | e_DE112-380 | 0.25704 | 1365 | 34.2 | 3.75 | 0.84455 | ep_gas_gas_turbine_DE112-380 | 1 | 20 | ele | ep_gas_combined_cycle_w947118608-380_ccs-rf | ccs retrofit of -- Aggregated Plant -- operating | GW | TWh | daynite | no
ep_gas_gas_turbine_DE119-380_ccs-rf | gas | e_DE119-380 | 0.1907 | 1365 | 34.2 | 3.75 | 0.84455 | ep_gas_gas_turbine_DE119-380 | 1 | 20 | ele | ep_gas_gas_turbine_DE112-380_ccs-rf | ccs retrofit of -- Aggregated Plant -- operating | GW | TWh | daynite | no
ep_gas_gas_turbine_DE172-380_ccs-rf | gas | e_DE172-380 | 0.25704 | 1365 | 34.2 | 3.75 | 0.84455 | ep_gas_gas_turbine_DE172-380 | 1 | 20 | ele | ep_gas_gas_turbine_DE119-380_ccs-rf | ccs retrofit of -- Aggregated Plant -- operating | GW | TWh | daynite | no
ep_gas_gas_turbine_DE33-380_ccs-rf | gas | e_DE33-380 | 0.199 | 1365 | 34.2 | 3.75 | 0.84455 | ep_gas_gas_turbine_DE33-380 | 1 | 20 | ele | ep_gas_gas_turbine_DE172-380_ccs-rf | ccs retrofit of -- Aggregated Plant -- operating | GW | TWh | daynite | no
ep_gas_gas_turbine_G100000400172_ccs-rf | gas | e_w42507488-380 | 0.20729 | 1365 | 34.2 | 3.75 | 0.84455 | ep_gas_gas_turbine_G100000400172 | 1 | 20 | ele | ep_gas_gas_turbine_DE33-380_ccs-rf | ccs retrofit of -- Aggregated Plant -- operating | GW | TWh | daynite | no
ep_gas_gas_turbine_G100000400183_ccs-rf | gas | e_w829116805-380 | 0.199 | 1365 | 34.2 | 3.75 | 0.84455 | ep_gas_gas_turbine_G100000400183 | 1 | 20 | ele | ep_gas_gas_turbine_G100000400172_ccs-rf | ccs retrofit of -- Gersteinwerk power station_K1 -- operating | GW | TWh | daynite | no
ep_gas_gas_turbine_G100000400274_ccs-rf | gas | e_DE146-380 | 0.24045 | 1365 | 34.2 | 3.75 | 0.84455 | ep_gas_gas_turbine_G100000400274 | 1 | 20 | ele | ep_gas_gas_turbine_G100000400183_ccs-rf | ccs retrofit of -- Huntorf power station_1 -- operating | GW | TWh | daynite | no
ep_gas_gas_turbine_G100000400275_ccs-rf | gas | e_DE146-380 | 0.24045 | 1365 | 34.2 | 3.75 | 0.84455 | ep_gas_gas_turbine_G100000400275 | 1 | 20 | ele | ep_gas_gas_turbine_G100000400274_ccs-rf | ccs retrofit of -- Weisweiler power station_G_VGT -- operating | GW | TWh | daynite | no
ep_gas_gas_turbine_G100000400889_ccs-rf | gas | e_DE219-380 | 0.27362 | 1365 | 34.2 | 3.75 | 0.84455 | ep_gas_gas_turbine_G100000400889 | 1 | 20 | ele | ep_gas_gas_turbine_G100000400275_ccs-rf | ccs retrofit of -- Weisweiler power station_H_VGT -- operating | GW | TWh | daynite | no
ep_gas_gas_turbine_G100000406320_ccs-rf | gas | e_w137602559-380 | 0.27362 | 1365 | 34.2 | 3.75 | 0.84455 | ep_gas_gas_turbine_G100000406320 | 1 | 20 | ele | ep_gas_gas_turbine_G100000400889_ccs-rf | ccs retrofit of -- Leipheim power station_GT1, timepoint 1 -- operating | GW | TWh | daynite | no
ep_gas_gas_turbine_G100000412855_ccs-rf | gas | e_w97825259-380 | 0.26533 | 1365 | 34.2 | 3.75 | 0.84455 | ep_gas_gas_turbine_G100000412855 | 1 | 20 | ele | ep_gas_gas_turbine_G100000406320_ccs-rf | ccs retrofit of -- Irsching power station_6 -- operating | GW | TWh | daynite | no
ep_gas_gas_turbine_w1223405794-380_ccs-rf | gas | e_w1223405794-380 | 0.25704 | 1365 | 34.2 | 3.75 | 0.84455 | ep_gas_gas_turbine_w1223405794-380 | 1 | 20 | ele | ep_gas_gas_turbine_G100000412855_ccs-rf | ccs retrofit of -- Marbach power station_4 -- construction | GW | TWh | daynite | no
ep_gas_gas_turbine_w1280178911-380_ccs-rf | gas | e_w1280178911-380 | 0.1907 | 1365 | 34.2 | 3.75 | 0.84455 | ep_gas_gas_turbine_w1280178911-380 | 1 | 20 | ele | ep_gas_gas_turbine_w1223405794-380_ccs-rf | ccs retrofit of -- Aggregated Plant -- operating | GW | TWh | daynite | no
ep_gas_gas_turbine_w152018146-380_ccs-rf | gas | e_w152018146-380 | 0.24875 | 1365 | 34.2 | 3.75 | 0.84455 | ep_gas_gas_turbine_w152018146-380 | 1 | 20 | ele | ep_gas_gas_turbine_w1280178911-380_ccs-rf | ccs retrofit of -- Aggregated Plant -- operating | GW | TWh | daynite | no
ep_gas_gas_turbine_w23641079-380_ccs-rf | gas | e_w23641079-380 | 0.24045 | 1365 | 34.2 | 3.75 | 0.84455 | ep_gas_gas_turbine_w23641079-380 | 1 | 20 | ele | ep_gas_gas_turbine_w152018146-380_ccs-rf | ccs retrofit of -- Aggregated Plant -- operating | GW | TWh | daynite | no
ep_gas_gas_turbine_w24262656-380_ccs-rf | gas | e_w24262656-380 | 0.26533 | 1365 | 34.2 | 3.75 | 0.84455 | ep_gas_gas_turbine_w24262656-380 | 1 | 20 | ele | ep_gas_gas_turbine_w23641079-380_ccs-rf | ccs retrofit of -- Aggregated Plant -- operating | GW | TWh | daynite | no
ep_gas_gas_turbine_w259561755-380_ccs-rf | gas | e_w259561755-380 | 0.23216 | 1365 | 34.2 | 3.75 | 0.84455 | ep_gas_gas_turbine_w259561755-380 | 1 | 20 | ele | ep_gas_gas_turbine_w24262656-380_ccs-rf | ccs retrofit of -- Aggregated Plant -- operating | GW | TWh | daynite | no
ep_gas_gas_turbine_w27739871-380_ccs-rf | gas | e_w27739871-380 | 0.1907 | 1365 | 34.2 | 3.75 | 0.84455 | ep_gas_gas_turbine_w27739871-380 | 1 | 20 | ele | ep_gas_gas_turbine_w259561755-380_ccs-rf | ccs retrofit of -- Aggregated Plant -- operating | GW | TWh | daynite | no
ep_gas_gas_turbine_w31653753-380_ccs-rf | gas | e_w31653753-380 | 0.23216 | 1365 | 34.2 | 3.75 | 0.84455 | ep_gas_gas_turbine_w31653753-380 | 1 | 20 | ele | ep_gas_gas_turbine_w27739871-380_ccs-rf | ccs retrofit of -- Aggregated Plant -- operating | GW | TWh | daynite | no
ep_gas_gas_turbine_w37721677-380_ccs-rf | gas | e_w37721677-380 | 0.1907 | 1365 | 34.2 | 3.75 | 0.84455 | ep_gas_gas_turbine_w37721677-380 | 1 | 20 | ele | ep_gas_gas_turbine_w31653753-380_ccs-rf | ccs retrofit of -- Aggregated Plant -- operating | GW | TWh | daynite | no
ep_gas_gas_turbine_w42507488-380_ccs-rf | gas | e_w42507488-380 | 0.25704 | 1365 | 34.2 | 3.75 | 0.84455 | ep_gas_gas_turbine_w42507488-380 | 1 | 20 | ele | ep_gas_gas_turbine_w37721677-380_ccs-rf | ccs retrofit of -- Aggregated Plant -- operating | GW | TWh | daynite | no
ep_gas_gas_turbine_w442199284-380_ccs-rf | gas | e_w442199284-380 | 0.26533 | 1365 | 34.2 | 3.75 | 0.84455 | ep_gas_gas_turbine_w442199284-380 | 1 | 20 | ele | ep_gas_gas_turbine_w42507488-380_ccs-rf | ccs retrofit of -- Aggregated Plant -- operating | GW | TWh | daynite | no
ep_gas_gas_turbine_w46615737-380_ccs-rf | gas | e_w46615737-380 | 0.1907 | 1365 | 34.2 | 3.75 | 0.84455 | ep_gas_gas_turbine_w46615737-380 | 1 | 20 | ele | ep_gas_gas_turbine_w442199284-380_ccs-rf | ccs retrofit of -- Aggregated Plant -- operating | GW | TWh | daynite | no
ep_gas_gas_turbine_w53378027-380_ccs-rf | gas | e_w53378027-380 | 0.23216 | 1365 | 34.2 | 3.75 | 0.84455 | ep_gas_gas_turbine_w53378027-380 | 1 | 20 | ele | ep_gas_gas_turbine_w46615737-380_ccs-rf | ccs retrofit of -- Aggregated Plant -- operating | GW | TWh | daynite | no
ep_gas_gas_turbine_w5404079-380_ccs-rf | gas | e_w5404079-380 | 0.24875 | 1365 | 34.2 | 3.75 | 0.84455 | ep_gas_gas_turbine_w5404079-380 | 1 | 20 | ele | ep_gas_gas_turbine_w53378027-380_ccs-rf | ccs retrofit of -- Aggregated Plant -- operating | GW | TWh | daynite | no
ep_gas_gas_turbine_w57727004-380_ccs-rf | gas | e_w57727004-380 | 0.24875 | 1365 | 34.2 | 3.75 | 0.84455 | ep_gas_gas_turbine_w57727004-380 | 1 | 20 | ele | ep_gas_gas_turbine_w5404079-380_ccs-rf | ccs retrofit of -- Aggregated Plant -- operating | GW | TWh | daynite | no
ep_gas_gas_turbine_w881636329-380_ccs-rf | gas | e_w881636329-380 | 0.24875 | 1365 | 34.2 | 3.75 | 0.84455 | ep_gas_gas_turbine_w881636329-380 | 1 | 20 | ele | ep_gas_gas_turbine_w57727004-380_ccs-rf | ccs retrofit of -- Aggregated Plant -- operating | GW | TWh | daynite | no
ep_gas_gas_turbine_w92165128-380_ccs-rf | gas | e_w92165128-380 | 0.18241 | 1365 | 34.2 | 3.75 | 0.84455 | ep_gas_gas_turbine_w92165128-380 | 1 | 20 | ele | ep_gas_gas_turbine_w881636329-380_ccs-rf | ccs retrofit of -- Aggregated Plant -- operating | GW | TWh | daynite | no
ep_gas_gas_turbine_w940470389-380_ccs-rf | gas | e_w940470389-380 | 0.199 | 1365 | 34.2 | 3.75 | 0.84455 | ep_gas_gas_turbine_w940470389-380 | 1 | 20 | ele | ep_gas_gas_turbine_w92165128-380_ccs-rf | ccs retrofit of -- Aggregated Plant -- operating | GW | TWh | daynite | no
ep_gas_internal_combustion_DE112-380_ccs-rf | gas | e_DE112-380 | 0.27362 | 1365 | 34.2 | 3.75 | 0.84455 | ep_gas_internal_combustion_DE112-380 | 1 | 20 | ele | ep_gas_gas_turbine_w940470389-380_ccs-rf | ccs retrofit of -- Aggregated Plant -- operating | GW | TWh | daynite | no
ep_gas_internal_combustion_DE131-380_ccs-rf | gas | e_DE131-380 | 0.29435 | 1365 | 34.2 | 3.75 | 0.84455 | ep_gas_internal_combustion_DE131-380 | 1 | 20 | ele | ep_gas_internal_combustion_DE112-380_ccs-rf | ccs retrofit of -- Aggregated Plant -- operating | GW | TWh | daynite | no
ep_gas_internal_combustion_DE204-380_ccs-rf | gas | e_DE204-380 | 0.29849 | 1365 | 34.2 | 3.75 | 0.84455 | ep_gas_internal_combustion_DE204-380 | 1 | 20 | ele | ep_gas_internal_combustion_DE131-380_ccs-rf | ccs retrofit of -- Aggregated Plant -- operating | GW | TWh | daynite | no
ep_gas_internal_combustion_DE66-380_ccs-rf | gas | e_DE66-380 | 0.29849 | 1365 | 34.2 | 3.75 | 0.84455 | ep_gas_internal_combustion_DE66-380 | 1 | 20 | ele | ep_gas_internal_combustion_DE204-380_ccs-rf | ccs retrofit of -- Aggregated Plant -- operating | GW | TWh | daynite | no
ep_gas_internal_combustion_G100000412869_ccs-rf | gas | e_w35176751-380 | 0.29435 | 1365 | 34.2 | 3.75 | 0.84455 | ep_gas_internal_combustion_G100000412869 | 1 | 20 | ele | ep_gas_internal_combustion_DE66-380_ccs-rf | ccs retrofit of -- Aggregated Plant -- operating | GW | TWh | daynite | no
ep_gas_internal_combustion_w148211527-380_ccs-rf | gas | e_w148211527-380 | 0.29849 | 1365 | 34.2 | 3.75 | 0.84455 | ep_gas_internal_combustion_w148211527-380 | 1 | 20 | ele | ep_gas_internal_combustion_G100000412869_ccs-rf | ccs retrofit of -- Kiel power station_ICCC, timepoint 1 -- operating | GW | TWh | daynite | no
ep_gas_internal_combustion_w156673637-380_ccs-rf | gas | e_w156673637-380 | 0.29435 | 1365 | 34.2 | 3.75 | 0.84455 | ep_gas_internal_combustion_w156673637-380 | 1 | 20 | ele | ep_gas_internal_combustion_w148211527-380_ccs-rf | ccs retrofit of -- Aggregated Plant -- operating | GW | TWh | daynite | no
ep_gas_internal_combustion_w22960899-380_ccs-rf | gas | e_w22960899-380 | 0.29435 | 1365 | 34.2 | 3.75 | 0.84455 | ep_gas_internal_combustion_w22960899-380 | 1 | 20 | ele | ep_gas_internal_combustion_w156673637-380_ccs-rf | ccs retrofit of -- Aggregated Plant -- operating | GW | TWh | daynite | no
ep_gas_internal_combustion_w24685992-380_ccs-rf | gas | e_w24685992-380 | 0.29435 | 1365 | 34.2 | 3.75 | 0.84455 | ep_gas_internal_combustion_w24685992-380 | 1 | 20 | ele | ep_gas_internal_combustion_w22960899-380_ccs-rf | ccs retrofit of -- Aggregated Plant -- operating | GW | TWh | daynite | no
ep_gas_internal_combustion_w24921206-380_ccs-rf | gas | e_w24921206-380 | 0.25704 | 1365 | 34.2 | 3.75 | 0.84455 | ep_gas_internal_combustion_w24921206-380 | 1 | 20 | ele | ep_gas_internal_combustion_w24685992-380_ccs-rf | ccs retrofit of -- Aggregated Plant -- operating | GW | TWh | daynite | no
ep_gas_internal_combustion_w25044557-380_ccs-rf | gas | e_w25044557-380 | 0.29435 | 1365 | 34.2 | 3.75 | 0.84455 | ep_gas_internal_combustion_w25044557-380 | 1 | 20 | ele | ep_gas_internal_combustion_w24921206-380_ccs-rf | ccs retrofit of -- Aggregated Plant -- operating | GW | TWh | daynite | no
ep_gas_internal_combustion_w26593929-380_ccs-rf | gas | e_w26593929-380 | 0.28606 | 1365 | 34.2 | 3.75 | 0.84455 | ep_gas_internal_combustion_w26593929-380 | 1 | 20 | ele | ep_gas_internal_combustion_w25044557-380_ccs-rf | ccs retrofit of -- Aggregated Plant -- operating | GW | TWh | daynite | no
ep_gas_internal_combustion_w44717036-380_ccs-rf | gas | e_w44717036-380 | 0.29849 | 1365 | 34.2 | 3.75 | 0.84455 | ep_gas_internal_combustion_w44717036-380 | 1 | 20 | ele | ep_gas_internal_combustion_w26593929-380_ccs-rf | ccs retrofit of -- Aggregated Plant -- operating | GW | TWh | daynite | no
ep_gas_internal_combustion_w52983550-380_ccs-rf | gas | e_w52983550-380 | 0.29849 | 1365 | 34.2 | 3.75 | 0.84455 | ep_gas_internal_combustion_w52983550-380 | 1 | 20 | ele | ep_gas_internal_combustion_w44717036-380_ccs-rf | ccs retrofit of -- Aggregated Plant -- operating | GW | TWh | daynite | no
ep_gas_internal_combustion_w54359256-380_ccs-rf | gas | e_w54359256-380 | 0.29849 | 1365 | 34.2 | 3.75 | 0.84455 | ep_gas_internal_combustion_w54359256-380 | 1 | 20 | ele | ep_gas_internal_combustion_w52983550-380_ccs-rf | ccs retrofit of -- Aggregated Plant -- operating | GW | TWh | daynite | no
ep_gas_internal_combustion_w82773910-380_ccs-rf | gas | e_w82773910-380 | 0.29849 | 1365 | 34.2 | 3.75 | 0.84455 | ep_gas_internal_combustion_w82773910-380 | 1 | 20 | ele | ep_gas_internal_combustion_w54359256-380_ccs-rf | ccs retrofit of -- Aggregated Plant -- operating | GW | TWh | daynite | no
ep_gas_internal_combustion_w942771541-380_ccs-rf | gas | e_w942771541-380 | 0.29849 | 1365 | 34.2 | 3.75 | 0.84455 | ep_gas_internal_combustion_w942771541-380 | 1 | 20 | ele | ep_gas_internal_combustion_w82773910-380_ccs-rf | ccs retrofit of -- Aggregated Plant -- operating | GW | TWh | daynite | no
ep_gas_internal_combustion_w943135226-380_ccs-rf | gas | e_w943135226-380 | 0.29849 | 1365 | 34.2 | 3.75 | 0.84455 | ep_gas_internal_combustion_w943135226-380 | 1 | 20 | ele | ep_gas_internal_combustion_w942771541-380_ccs-rf | ccs retrofit of -- Aggregated Plant -- operating | GW | TWh | daynite | no
ep_gas_steam_turbine_DE108-380_ccs-rf | gas | e_DE108-380 | 0.26533 | 1365 | 34.2 | 3.75 | 0.84455 | ep_gas_steam_turbine_DE108-380 | 1 | 20 | ele | ep_gas_internal_combustion_w943135226-380_ccs-rf | ccs retrofit of -- Aggregated Plant -- operating | GW | TWh | daynite | no
ep_gas_steam_turbine_DE112-380_ccs-rf | gas | e_DE112-380 | 0.27777 | 1365 | 34.2 | 3.75 | 0.84455 | ep_gas_steam_turbine_DE112-380 | 1 | 20 | ele | ep_gas_steam_turbine_DE108-380_ccs-rf | ccs retrofit of -- Aggregated Plant -- operating | GW | TWh | daynite | no
ep_gas_steam_turbine_DE131-380_ccs-rf | gas | e_DE131-380 | 0.25704 | 1365 | 34.2 | 3.75 | 0.84455 | ep_gas_steam_turbine_DE131-380 | 1 | 20 | ele | ep_gas_steam_turbine_DE112-380_ccs-rf | ccs retrofit of -- Aggregated Plant -- operating | GW | TWh | daynite | no
ep_gas_steam_turbine_DE214-380_ccs-rf | gas | e_DE214-380 | 0.28606 | 1365 | 34.2 | 3.75 | 0.84455 | ep_gas_steam_turbine_DE214-380 | 1 | 20 | ele | ep_gas_steam_turbine_DE131-380_ccs-rf | ccs retrofit of -- Aggregated Plant -- operating | GW | TWh | daynite | no
ep_gas_steam_turbine_DE221-380_ccs-rf | gas | e_DE221-380 | 0.27777 | 1365 | 34.2 | 3.75 | 0.84455 | ep_gas_steam_turbine_DE221-380 | 1 | 20 | ele | ep_gas_steam_turbine_DE214-380_ccs-rf | ccs retrofit of -- Aggregated Plant -- operating | GW | TWh | daynite | no
ep_gas_steam_turbine_DE52-380_ccs-rf | gas | e_DE52-380 | 0.28283 | 1365 | 34.2 | 3.75 | 0.84455 | ep_gas_steam_turbine_DE52-380 | 1 | 20 | ele | ep_gas_steam_turbine_DE221-380_ccs-rf | ccs retrofit of -- Aggregated Plant -- operating | GW | TWh | daynite | no
ep_gas_steam_turbine_DE66-380_ccs-rf | gas | e_DE66-380 | 0.26533 | 1365 | 34.2 | 3.75 | 0.84455 | ep_gas_steam_turbine_DE66-380 | 1 | 20 | ele | ep_gas_steam_turbine_DE52-380_ccs-rf | ccs retrofit of -- Aggregated Plant -- operating | GW | TWh | daynite | no
ep_gas_steam_turbine_G100000400179_ccs-rf | gas | e_w29309786-380 | 0.28606 | 1365 | 34.2 | 3.75 | 0.84455 | ep_gas_steam_turbine_G100000400179 | 1 | 20 | ele | ep_gas_steam_turbine_DE66-380_ccs-rf | ccs retrofit of -- Aggregated Plant -- operating | GW | TWh | daynite | no
ep_gas_steam_turbine_G100000400216_ccs-rf | gas | e_w44717036-380 | 0.30264 | 1365 | 34.2 | 3.75 | 0.84455 | ep_gas_steam_turbine_G100000400216 | 1 | 20 | ele | ep_gas_steam_turbine_G100000400179_ccs-rf | ccs retrofit of -- Hattorf power station_CC -- operating | GW | TWh | daynite | no
ep_gas_steam_turbine_G100000400255_ccs-rf | gas | e_w42410916-380 | 0.27362 | 1365 | 34.2 | 3.75 | 0.84455 | ep_gas_steam_turbine_G100000400255 | 1 | 20 | ele | ep_gas_steam_turbine_G100000400216_ccs-rf | ccs retrofit of -- Mittelsbüren power station_GuD MiBÜ -- operating | GW | TWh | daynite | no
ep_gas_steam_turbine_G100000400278_ccs-rf | gas | e_w62061952-380 | 0.27362 | 1365 | 34.2 | 3.75 | 0.84455 | ep_gas_steam_turbine_G100000400278 | 1 | 20 | ele | ep_gas_steam_turbine_G100000400255_ccs-rf | ccs retrofit of -- Staudinger power station_4 -- operating | GW | TWh | daynite | no
ep_gas_steam_turbine_G100000412843_ccs-rf | gas | e_DE52-380 | 0.28191 | 1365 | 34.2 | 3.75 | 0.84455 | ep_gas_steam_turbine_G100000412843 | 1 | 20 | ele | ep_gas_steam_turbine_G100000400278_ccs-rf | ccs retrofit of -- Mainova West power station_Block 4 -- operating | GW | TWh | daynite | no
ep_gas_steam_turbine_G100000412844_ccs-rf | gas | e_DE52-380 | 0.28191 | 1365 | 34.2 | 3.75 | 0.84455 | ep_gas_steam_turbine_G100000412844 | 1 | 20 | ele | ep_gas_steam_turbine_G100000412843_ccs-rf | ccs retrofit of -- Salzgitter power station_Block 2 -- operating | GW | TWh | daynite | no
ep_gas_steam_turbine_G100000412876_ccs-rf | gas | e_DE112-380 | 0.27362 | 1365 | 34.2 | 3.75 | 0.84455 | ep_gas_steam_turbine_G100000412876 | 1 | 20 | ele | ep_gas_steam_turbine_G100000412844_ccs-rf | ccs retrofit of -- Salzgitter power station_Block 1 -- operating | GW | TWh | daynite | no
ep_gas_steam_turbine_G100000412877_ccs-rf | gas | e_DE112-380 | 0.27362 | 1365 | 34.2 | 3.75 | 0.84455 | ep_gas_steam_turbine_G100000412877 | 1 | 20 | ele | ep_gas_steam_turbine_G100000412876_ccs-rf | ccs retrofit of -- Huckingen power station_B -- operating | GW | TWh | daynite | no
ep_gas_steam_turbine_G100000412878_ccs-rf | gas | e_w24478889-380 | 0.24875 | 1365 | 34.2 | 3.75 | 0.84455 | ep_gas_steam_turbine_G100000412878 | 1 | 20 | ele | ep_gas_steam_turbine_G100000412877_ccs-rf | ccs retrofit of -- Huckingen power station_A -- operating | GW | TWh | daynite | no
ep_gas_steam_turbine_G100000412887_ccs-rf | gas | e_w24478889-380 | 0.28191 | 1365 | 34.2 | 3.75 | 0.84455 | ep_gas_steam_turbine_G100000412887 | 1 | 20 | ele | ep_gas_steam_turbine_G100000412878_ccs-rf | ccs retrofit of -- Hermann Wenzel power station_4 -- operating | GW | TWh | daynite | no
ep_gas_steam_turbine_G100001017933_ccs-rf | gas | e_w30954714-380 | 0.28606 | 1365 | 34.2 | 3.75 | 0.84455 | ep_gas_steam_turbine_G100001017933 | 1 | 20 | ele | ep_gas_steam_turbine_G100000412887_ccs-rf | ccs retrofit of -- Hamborn power station_5 -- operating | GW | TWh | daynite | no
ep_gas_steam_turbine_w1068350839-380_ccs-rf | gas | e_w1068350839-380 | 0.26533 | 1365 | 34.2 | 3.75 | 0.84455 | ep_gas_steam_turbine_w1068350839-380 | 1 | 20 | ele | ep_gas_steam_turbine_G100001017933_ccs-rf | ccs retrofit of -- Berlin-Klingenberg power station_Unit 4, timepoint 2 -- operating | GW | TWh | daynite | no
ep_gas_steam_turbine_w1091984573-380_ccs-rf | gas | e_w1091984573-380 | 0.27777 | 1365 | 34.2 | 3.75 | 0.84455 | ep_gas_steam_turbine_w1091984573-380 | 1 | 20 | ele | ep_gas_steam_turbine_w1068350839-380_ccs-rf | ccs retrofit of -- Aggregated Plant -- operating | GW | TWh | daynite | no
ep_gas_steam_turbine_w137602559-380_ccs-rf | gas | e_w137602559-380 | 0.27777 | 1365 | 34.2 | 3.75 | 0.84455 | ep_gas_steam_turbine_w137602559-380 | 1 | 20 | ele | ep_gas_steam_turbine_w1091984573-380_ccs-rf | ccs retrofit of -- Aggregated Plant -- operating | GW | TWh | daynite | no
ep_gas_steam_turbine_w149987048-380_ccs-rf | gas | e_w149987048-380 | 0.24045 | 1365 | 34.2 | 3.75 | 0.84455 | ep_gas_steam_turbine_w149987048-380 | 1 | 20 | ele | ep_gas_steam_turbine_w137602559-380_ccs-rf | ccs retrofit of -- Aggregated Plant -- operating | GW | TWh | daynite | no
ep_gas_steam_turbine_w152107815-380_ccs-rf | gas | e_w152107815-380 | 0.27777 | 1365 | 34.2 | 3.75 | 0.84455 | ep_gas_steam_turbine_w152107815-380 | 1 | 20 | ele | ep_gas_steam_turbine_w149987048-380_ccs-rf | ccs retrofit of -- Aggregated Plant -- operating | GW | TWh | daynite | no
ep_gas_steam_turbine_w152261133-380_ccs-rf | gas | e_w152261133-380 | 0.25704 | 1365 | 34.2 | 3.75 | 0.84455 | ep_gas_steam_turbine_w152261133-380 | 1 | 20 | ele | ep_gas_steam_turbine_w152107815-380_ccs-rf | ccs retrofit of -- Aggregated Plant -- operating | GW | TWh | daynite | no
ep_gas_steam_turbine_w156960655-380_ccs-rf | gas | e_w156960655-380 | 0.26533 | 1365 | 34.2 | 3.75 | 0.84455 | ep_gas_steam_turbine_w156960655-380 | 1 | 20 | ele | ep_gas_steam_turbine_w152261133-380_ccs-rf | ccs retrofit of -- Aggregated Plant -- operating | GW | TWh | daynite | no
ep_gas_steam_turbine_w23380800-380_ccs-rf | gas | e_w23380800-380 | 0.26533 | 1365 | 34.2 | 3.75 | 0.84455 | ep_gas_steam_turbine_w23380800-380 | 1 | 20 | ele | ep_gas_steam_turbine_w156960655-380_ccs-rf | ccs retrofit of -- Aggregated Plant -- operating | GW | TWh | daynite | no
ep_gas_steam_turbine_w24268944-380_ccs-rf | gas | e_w24268944-380 | 0.27777 | 1365 | 34.2 | 3.75 | 0.84455 | ep_gas_steam_turbine_w24268944-380 | 1 | 20 | ele | ep_gas_steam_turbine_w23380800-380_ccs-rf | ccs retrofit of -- Aggregated Plant -- operating | GW | TWh | daynite | no
ep_gas_steam_turbine_w24478889-380_ccs-rf | gas | e_w24478889-380 | 0.25704 | 1365 | 34.2 | 3.75 | 0.84455 | ep_gas_steam_turbine_w24478889-380 | 1 | 20 | ele | ep_gas_steam_turbine_w24268944-380_ccs-rf | ccs retrofit of -- Aggregated Plant -- operating | GW | TWh | daynite | no
ep_gas_steam_turbine_w24479984-380_ccs-rf | gas | e_w24479984-380 | 0.24875 | 1365 | 34.2 | 3.75 | 0.84455 | ep_gas_steam_turbine_w24479984-380 | 1 | 20 | ele | ep_gas_steam_turbine_w24478889-380_ccs-rf | ccs retrofit of -- Aggregated Plant -- operating | GW | TWh | daynite | no
ep_gas_steam_turbine_w24758329-380_ccs-rf | gas | e_w24758329-380 | 0.28191 | 1365 | 34.2 | 3.75 | 0.84455 | ep_gas_steam_turbine_w24758329-380 | 1 | 20 | ele | ep_gas_steam_turbine_w24479984-380_ccs-rf | ccs retrofit of -- Aggregated Plant -- operating | GW | TWh | daynite | no
ep_gas_steam_turbine_w26383042-380_ccs-rf | gas | e_w26383042-380 | 0.26533 | 1365 | 34.2 | 3.75 | 0.84455 | ep_gas_steam_turbine_w26383042-380 | 1 | 20 | ele | ep_gas_steam_turbine_w24758329-380_ccs-rf | ccs retrofit of -- Aggregated Plant -- operating | GW | TWh | daynite | no
ep_gas_steam_turbine_w26472665-380_ccs-rf | gas | e_w26472665-380 | 0.27362 | 1365 | 34.2 | 3.75 | 0.84455 | ep_gas_steam_turbine_w26472665-380 | 1 | 20 | ele | ep_gas_steam_turbine_w26383042-380_ccs-rf | ccs retrofit of -- Aggregated Plant -- operating | GW | TWh | daynite | no
ep_gas_steam_turbine_w29077623-380_ccs-rf | gas | e_w29077623-380 | 0.24875 | 1365 | 34.2 | 3.75 | 0.84455 | ep_gas_steam_turbine_w29077623-380 | 1 | 20 | ele | ep_gas_steam_turbine_w26472665-380_ccs-rf | ccs retrofit of -- Aggregated Plant -- operating | GW | TWh | daynite | no
ep_gas_steam_turbine_w29309786-380_ccs-rf | gas | e_w29309786-380 | 0.26533 | 1365 | 34.2 | 3.75 | 0.84455 | ep_gas_steam_turbine_w29309786-380 | 1 | 20 | ele | ep_gas_steam_turbine_w29077623-380_ccs-rf | ccs retrofit of -- Aggregated Plant -- operating | GW | TWh | daynite | no
ep_gas_steam_turbine_w31653753-380_ccs-rf | gas | e_w31653753-380 | 0.27777 | 1365 | 34.2 | 3.75 | 0.84455 | ep_gas_steam_turbine_w31653753-380 | 1 | 20 | ele | ep_gas_steam_turbine_w29309786-380_ccs-rf | ccs retrofit of -- Aggregated Plant -- operating | GW | TWh | daynite | no
ep_gas_steam_turbine_w35176751-380_ccs-rf | gas | e_w35176751-380 | 0.27362 | 1365 | 34.2 | 3.75 | 0.84455 | ep_gas_steam_turbine_w35176751-380 | 1 | 20 | ele | ep_gas_steam_turbine_w31653753-380_ccs-rf | ccs retrofit of -- Aggregated Plant -- operating | GW | TWh | daynite | no
ep_gas_steam_turbine_w44717036-380_ccs-rf | gas | e_w44717036-380 | 0.27362 | 1365 | 34.2 | 3.75 | 0.84455 | ep_gas_steam_turbine_w44717036-380 | 1 | 20 | ele | ep_gas_steam_turbine_w35176751-380_ccs-rf | ccs retrofit of -- Aggregated Plant -- operating | GW | TWh | daynite | no
ep_gas_steam_turbine_w49577401-380_ccs-rf | gas | e_w49577401-380 | 0.21972 | 1365 | 34.2 | 3.75 | 0.84455 | ep_gas_steam_turbine_w49577401-380 | 1 | 20 | ele | ep_gas_steam_turbine_w44717036-380_ccs-rf | ccs retrofit of -- Aggregated Plant -- operating | GW | TWh | daynite | no
ep_gas_steam_turbine_w52983550-380_ccs-rf | gas | e_w52983550-380 | 0.28606 | 1365 | 34.2 | 3.75 | 0.84455 | ep_gas_steam_turbine_w52983550-380 | 1 | 20 | ele | ep_gas_steam_turbine_w49577401-380_ccs-rf | ccs retrofit of -- Aggregated Plant -- operating | GW | TWh | daynite | no
ep_gas_steam_turbine_w53378027-380_ccs-rf | gas | e_w53378027-380 | 0.24875 | 1365 | 34.2 | 3.75 | 0.84455 | ep_gas_steam_turbine_w53378027-380 | 1 | 20 | ele | ep_gas_steam_turbine_w52983550-380_ccs-rf | ccs retrofit of -- Aggregated Plant -- operating | GW | TWh | daynite | no
ep_gas_steam_turbine_w54359256-380_ccs-rf | gas | e_w54359256-380 | 0.24875 | 1365 | 34.2 | 3.75 | 0.84455 | ep_gas_steam_turbine_w54359256-380 | 1 | 20 | ele | ep_gas_steam_turbine_w53378027-380_ccs-rf | ccs retrofit of -- Aggregated Plant -- operating | GW | TWh | daynite | no
ep_gas_steam_turbine_w62061952-380_ccs-rf | gas | e_w62061952-380 | 0.27777 | 1365 | 34.2 | 3.75 | 0.84455 | ep_gas_steam_turbine_w62061952-380 | 1 | 20 | ele | ep_gas_steam_turbine_w54359256-380_ccs-rf | ccs retrofit of -- Aggregated Plant -- operating | GW | TWh | daynite | no
ep_gas_steam_turbine_w68549340-380_ccs-rf | gas | e_w68549340-380 | 0.27777 | 1365 | 34.2 | 3.75 | 0.84455 | ep_gas_steam_turbine_w68549340-380 | 1 | 20 | ele | ep_gas_steam_turbine_w62061952-380_ccs-rf | ccs retrofit of -- Aggregated Plant -- operating | GW | TWh | daynite | no
ep_gas_steam_turbine_w77038371-380_ccs-rf | gas | e_w77038371-380 | 0.24045 | 1365 | 34.2 | 3.75 | 0.84455 | ep_gas_steam_turbine_w77038371-380 | 1 | 20 | ele | ep_gas_steam_turbine_w68549340-380_ccs-rf | ccs retrofit of -- Aggregated Plant -- operating | GW | TWh | daynite | no
ep_gas_steam_turbine_w77697810-380_ccs-rf | gas | e_w77697810-380 | 0.28191 | 1365 | 34.2 | 3.75 | 0.84455 | ep_gas_steam_turbine_w77697810-380 | 1 | 20 | ele | ep_gas_steam_turbine_w77038371-380_ccs-rf | ccs retrofit of -- Aggregated Plant -- operating | GW | TWh | daynite | no
ep_gas_steam_turbine_w87653464-380_ccs-rf | gas | e_w87653464-380 | 0.27362 | 1365 | 34.2 | 3.75 | 0.84455 | ep_gas_steam_turbine_w87653464-380 | 1 | 20 | ele | ep_gas_steam_turbine_w77697810-380_ccs-rf | ccs retrofit of -- Aggregated Plant -- operating | GW | TWh | daynite | no
ep_gas_steam_turbine_w883928229-380_ccs-rf | gas | e_w883928229-380 | 0.25704 | 1365 | 34.2 | 3.75 | 0.84455 | ep_gas_steam_turbine_w883928229-380 | 1 | 20 | ele | ep_gas_steam_turbine_w87653464-380_ccs-rf | ccs retrofit of -- Aggregated Plant -- operating | GW | TWh | daynite | no
ep_gas_steam_turbine_w940470389-380_ccs-rf | gas | e_w940470389-380 | 0.26533 | 1365 | 34.2 | 3.75 | 0.84455 | ep_gas_steam_turbine_w940470389-380 | 1 | 20 | ele | ep_gas_steam_turbine_w883928229-380_ccs-rf | ccs retrofit of -- Aggregated Plant -- operating | GW | TWh | daynite | no
ep_gas_steam_turbine_w943939310-380_ccs-rf | gas | e_w943939310-380 | 0.26533 | 1365 | 34.2 | 3.75 | 0.84455 | ep_gas_steam_turbine_w943939310-380 | 1 | 20 | ele | ep_gas_steam_turbine_w940470389-380_ccs-rf | ccs retrofit of -- Aggregated Plant -- operating | GW | TWh | daynite | no
ep_gas_steam_turbine_w946025110-380_ccs-rf | gas | e_w946025110-380 | 0.28606 | 1365 | 34.2 | 3.75 | 0.84455 | ep_gas_steam_turbine_w946025110-380 | 1 | 20 | ele | ep_gas_steam_turbine_w943939310-380_ccs-rf | ccs retrofit of -- Aggregated Plant -- operating | GW | TWh | daynite | no
ep_gas_steam_turbine_w946206351-380_ccs-rf | gas | e_w946206351-380 | 0.26533 | 1365 | 34.2 | 3.75 | 0.84455 | ep_gas_steam_turbine_w946206351-380 | 1 | 20 | ele | ep_gas_steam_turbine_w946025110-380_ccs-rf | ccs retrofit of -- Aggregated Plant -- operating | GW | TWh | daynite | no
ep_m_coal_subcritical_G100000100765_ccs-rf | coal | e_w157628351-380 | 0.30462 | 1726 | 20.9 | 2.55 | 0.8227 | ep_m_coal_subcritical_G100000100765 | 1 | 20 | ele | ep_gas_steam_turbine_w946206351-380_ccs-rf | ccs retrofit of -- Aggregated Plant -- operating | GW | TWh | daynite | no
ep_m_coal_subcritical_G100000100773_ccs-rf | coal | e_w152018146-380 | 0.30462 | 1726 | 20.9 | 2.55 | 0.8227 | ep_m_coal_subcritical_G100000100773 | 1 | 20 | ele | ep_m_coal_subcritical_G100000100765_ccs-rf | ccs retrofit of -- Bergkamen power station_Unit A -- mothballed | GW | TWh | daynite | no
ep_m_coal_subcritical_G100000108503_ccs-rf | coal | e_w152261133-380 | 0.27506 | 1967 | 25.2 | 2.73 | 0.7676 | ep_m_coal_subcritical_G100000108503 | 1 | 20 | ele | ep_m_coal_subcritical_G100000100773_ccs-rf | ccs retrofit of -- Bexbach-C power station_Unit 1 -- mothballed | GW | TWh | daynite | no
ep_m_coal_subcritical_G100000110652_ccs-rf | coal | e_w82773910-380 | 0.13766 | 3144 | 43.8 | 3.94 | 0.59565 | ep_m_coal_subcritical_G100000110652 | 1 | 20 | ele | ep_m_coal_subcritical_G100000108503_ccs-rf | ccs retrofit of -- RDK (Karlsruhe) power station_Unit 7 -- mothballed | GW | TWh | daynite | no
ep_m_coal_subcritical_G100000110653_ccs-rf | coal | e_w82773910-380 | 0.13766 | 3144 | 43.8 | 3.94 | 0.59565 | ep_m_coal_subcritical_G100000110653 | 1 | 20 | ele | ep_m_coal_subcritical_G100000110652_ccs-rf | ccs retrofit of -- Völklingen-Fenne power station_Phase B Unit 1 -- mothballed | GW | TWh | daynite | no
ep_m_coal_subcritical_w23641079-380_ccs-rf | coal | e_w23641079-380 | 0.10333 | 3583 | 49 | 4.59 | 0.5605 | ep_m_coal_subcritical_w23641079-380 | 1 | 20 | ele | ep_m_coal_subcritical_G100000110653_ccs-rf | ccs retrofit of -- Völklingen-Fenne power station_Phase C Unit 1 -- mothballed | GW | TWh | daynite | no
ep_m_gas_combined_cycle_G100000400202_ccs-rf | gas | e_w442199284-380 | 0.45062 | 1365 | 34.2 | 3.75 | 0.84455 | ep_m_gas_combined_cycle_G100000400202 | 1 | 20 | ele | ep_m_coal_subcritical_w23641079-380_ccs-rf | ccs retrofit of -- Aggregated Plant -- mothballed | GW | TWh | daynite | no
ep_m_gas_combined_cycle_G100000409761_ccs-rf | gas | e_w42507488-380 | 0.3605 | 1365 | 34.2 | 3.75 | 0.84455 | ep_m_gas_combined_cycle_G100000409761 | 1 | 20 | ele | ep_m_gas_combined_cycle_G100000400202_ccs-rf | ccs retrofit of -- Leipzig Nord power station_1 -- mothballed | GW | TWh | daynite | no
ep_m_gas_combined_cycle_G100000409957_ccs-rf | gas | e_w24667346-380 | 0.34248 | 1365 | 34.2 | 3.75 | 0.84455 | ep_m_gas_combined_cycle_G100000409957 | 1 | 20 | ele | ep_m_gas_combined_cycle_G100000409761_ccs-rf | ccs retrofit of -- Gersteinwerk power station_I2 -- mothballed | GW | TWh | daynite | no
ep_m_gas_gas_turbine_G100000410310_ccs-rf | gas | e_w27739871-380 | 0.2163 | 1365 | 34.2 | 3.75 | 0.84455 | ep_m_gas_gas_turbine_G100000410310 | 1 | 20 | ele | ep_m_gas_combined_cycle_G100000409957_ccs-rf | ccs retrofit of -- Hagen-Kabel power station_H4/5 -- mothballed | GW | TWh | daynite | no
ep_m_gas_steam_turbine_G100000409755_ccs-rf | gas | e_w137602559-380 | 0.29741 | 1365 | 34.2 | 3.75 | 0.84455 | ep_m_gas_steam_turbine_G100000409755 | 1 | 20 | ele | ep_m_gas_gas_turbine_G100000410310_ccs-rf | ccs retrofit of -- Robert Frank power station_2 -- mothballed | GW | TWh | daynite | no
ep_m_gas_steam_turbine_G100000412896_ccs-rf | gas | e_w1280178911-380 | 0.29741 | 1365 | 34.2 | 3.75 | 0.84455 | ep_m_gas_steam_turbine_G100000412896 | 1 | 20 | ele | ep_m_gas_steam_turbine_G100000409755_ccs-rf | ccs retrofit of -- Irsching power station_3 -- mothballed | GW | TWh | daynite | no
ep_m_gas_steam_turbine_w53378027-380_ccs-rf | gas | e_w53378027-380 | 0.26136 | 1365 | 34.2 | 3.75 | 0.84455 | ep_m_gas_steam_turbine_w53378027-380 | 1 | 20 | ele | ep_m_gas_steam_turbine_G100000412896_ccs-rf | ccs retrofit of -- Emden power station_ST -- mothballed | GW | TWh | daynite | no
ep_oil_combined_cycle_G100000412856_ccs-rf | oil | e_w97825259-380 | 0.29849 | 1365 | 34.2 | 3.75 | 0.84455 | ep_oil_combined_cycle_G100000412856 | 1 | 20 | ele | ep_m_gas_steam_turbine_w53378027-380_ccs-rf | ccs retrofit of -- Aggregated Plant -- mothballed | GW | TWh | daynite | no
ep_oil_combined_cycle_G100000412865_ccs-rf | oil | e_DE108-380 | 0.39799 | 1365 | 34.2 | 3.75 | 0.84455 | ep_oil_combined_cycle_G100000412865 | 1 | 20 | ele | ep_oil_combined_cycle_G100000412856_ccs-rf | ccs retrofit of -- Marbach power station_3 -- operating | GW | TWh | daynite | no
ep_oil_combined_cycle_G100000412875_ccs-rf | oil | e_w442199284-380 | 0.44774 | 1365 | 34.2 | 3.75 | 0.84455 | ep_oil_combined_cycle_G100000412875 | 1 | 20 | ele | ep_oil_combined_cycle_G100000412865_ccs-rf | ccs retrofit of -- Leuna Refinery power station_CHP -- operating | GW | TWh | daynite | no
ep_oil_combined_cycle_w152924498-380_ccs-rf | oil | e_w152924498-380 | 0.26533 | 1365 | 34.2 | 3.75 | 0.84455 | ep_oil_combined_cycle_w152924498-380 | 1 | 20 | ele | ep_oil_combined_cycle_G100000412875_ccs-rf | ccs retrofit of -- Industriepark Zeitz power station_CC -- operating | GW | TWh | daynite | no
ep_oil_combined_cycle_w603661085-380_ccs-rf | oil | e_w603661085-380 | 0.38141 | 1365 | 34.2 | 3.75 | 0.84455 | ep_oil_combined_cycle_w603661085-380 | 1 | 20 | ele | ep_oil_combined_cycle_w152924498-380_ccs-rf | ccs retrofit of -- Aggregated Plant -- operating | GW | TWh | daynite | no
ep_oil_combined_cycle_w61918154-380_ccs-rf | oil | e_w61918154-380 | 0.39799 | 1365 | 34.2 | 3.75 | 0.84455 | ep_oil_combined_cycle_w61918154-380 | 1 | 20 | ele | ep_oil_combined_cycle_w603661085-380_ccs-rf | ccs retrofit of -- Aggregated Plant -- operating | GW | TWh | daynite | no
ep_oil_gas_turbine_DE13-380_ccs-rf | oil | e_DE13-380 | 0.18241 | 1365 | 34.2 | 3.75 | 0.84455 | ep_oil_gas_turbine_DE13-380 | 1 | 20 | ele | ep_oil_combined_cycle_w61918154-380_ccs-rf | ccs retrofit of -- Aggregated Plant -- operating | GW | TWh | daynite | no
ep_oil_gas_turbine_G100000412832_ccs-rf | oil | e_w147878692-380 | 0.199 | 1365 | 34.2 | 3.75 | 0.84455 | ep_oil_gas_turbine_G100000412832 | 1 | 20 | ele | ep_oil_gas_turbine_DE13-380_ccs-rf | ccs retrofit of -- Aggregated Plant -- operating | GW | TWh | daynite | no
ep_oil_gas_turbine_G100000412857_ccs-rf | oil | e_w97825259-380 | 0.16583 | 1365 | 34.2 | 3.75 | 0.84455 | ep_oil_gas_turbine_G100000412857 | 1 | 20 | ele | ep_oil_gas_turbine_G100000412832_ccs-rf | ccs retrofit of -- Walheim power station_GT1 -- operating | GW | TWh | daynite | no
ep_oil_gas_turbine_w152261133-380_ccs-rf | oil | e_w152261133-380 | 0.24045 | 1365 | 34.2 | 3.75 | 0.84455 | ep_oil_gas_turbine_w152261133-380 | 1 | 20 | ele | ep_oil_gas_turbine_G100000412857_ccs-rf | ccs retrofit of -- Marbach power station_2 -- operating | GW | TWh | daynite | no
ep_oil_gas_turbine_w5404079-380_ccs-rf | oil | e_w5404079-380 | 0.1907 | 1365 | 34.2 | 3.75 | 0.84455 | ep_oil_gas_turbine_w5404079-380 | 1 | 20 | ele | ep_oil_gas_turbine_w152261133-380_ccs-rf | ccs retrofit of -- Aggregated Plant -- operating | GW | TWh | daynite | no
ep_oil_internal_combustion_w35176751-380_ccs-rf | oil | e_w35176751-380 | 0.25289 | 1365 | 34.2 | 3.75 | 0.84455 | ep_oil_internal_combustion_w35176751-380 | 1 | 20 | ele | ep_oil_gas_turbine_w5404079-380_ccs-rf | ccs retrofit of -- Aggregated Plant -- operating | GW | TWh | daynite | no
ep_oil_steam_turbine_DE108-380_ccs-rf | oil | e_DE108-380 | 0.26533 | 1365 | 34.2 | 3.75 | 0.84455 | ep_oil_steam_turbine_DE108-380 | 1 | 20 | ele | ep_oil_internal_combustion_w35176751-380_ccs-rf | ccs retrofit of -- Aggregated Plant -- operating | GW | TWh | daynite | no
ep_oil_steam_turbine_G100000412837_ccs-rf | oil | e_w170123812-380 | 0.29435 | 1365 | 34.2 | 3.75 | 0.84455 | ep_oil_steam_turbine_G100000412837 | 1 | 20 | ele | ep_oil_steam_turbine_DE108-380_ccs-rf | ccs retrofit of -- Aggregated Plant -- operating | GW | TWh | daynite | no
ep_oil_steam_turbine_w152261133-380_ccs-rf | oil | e_w152261133-380 | 0.27777 | 1365 | 34.2 | 3.75 | 0.84455 | ep_oil_steam_turbine_w152261133-380 | 1 | 20 | ele | ep_oil_steam_turbine_G100000412837_ccs-rf | ccs retrofit of -- Schwedt Refinery power station_ST1-4 -- operating | GW | TWh | daynite | no
[11 empty] | ele | ep_oil_steam_turbine_w152261133-380_ccs-rf | ccs retrofit of -- Aggregated Plant -- operating | GW | TWh | daynite | no

## new_options
~fi_t | [10 empty] | ~fi_process
process | comm-in | comm-out | START | cap_bnd | efficiency | ncap_cost | ncap_fom | act_cost | ncap_tlife | ncap_af~fx | set | process | description | capacity_unit | activity_unit | timeslicelevel | vintage
en_a_gas_combined_cycle_w942771541-380 | gas | e_w942771541-380 | 2025 | 0.09 | 0.5974 | 1265 | 36.3 | 3.465 | 50 |  | ele | en_a_gas_combined_cycle_w942771541-380 | Aggregated Plant -- announced | GW | TWh | daynite | yes
en_a_gas_steam_turbine_G100001030494 | gas | e_w54359256-380 | 2025 | 0.6 | 0.37595 | 1320 | 44 | 4.725 | 50 |  | ele | en_a_gas_steam_turbine_G100001030494 | Weiher power station_CC1, timepoint 1 -- announced | GW | TWh | daynite | no
en_a_gas_steam_turbine_G100001030496 | gas | e_w152018146-380 | 2025 | 0.9 | 0.37595 | 1320 | 44 | 4.725 | 50 |  | ele | en_a_gas_steam_turbine_G100001030496 | Bexbach-C power station_CC1, timepoint 1 -- announced | GW | TWh | daynite | no
en_a_geothermal_G100001031096 | geothermal | e_w955268864-380 | 2027 | 0.012 | 1 | 6237 | 185.9 | 3.15 | 50 |  | ele | en_a_geothermal_G100001031096 | Projekt Thermo geothermal power plant_Pilot -- announced | GW | TWh | daynite | no
en_a_hydro_ps_G100000601752 |  | e_w128277645-380 | 2025 | 0.4 | 1 | 1980 | 44 | 1.575 | 100 |  | STG | en_a_hydro_ps_G100000601752 | Leutenberg/Probstzella hydroelectric plant_ -- announced | GW | TWh | daynite | no
en_a_solar_pv_006 | solar | elc_spv_006 | 2025 | 0.055 | 1 | 1138.5 | 18.15 | 0 | 30 | 0.14992 | ele | en_a_solar_pv_006 | Aggregated Plant -- announced | GW | TWh | annual | yes
en_a_solar_pv_007 | solar | elc_spv_007 | 2026 | 0.112 | 1 | 1138.5 | 18.15 | 0 | 30 | 0.13667 | ele | en_a_solar_pv_007 | Aggregated Plant -- announced | GW | TWh | annual | yes
en_a_solar_pv_009 | solar | elc_spv_009 | 2025 | 0.084 | 1 | 1213.9286 | 19.4071 | 0 | 30 | 0.1499 | ele | en_a_solar_pv_009 | Aggregated Plant -- announced | GW | TWh | annual | yes
en_a_solar_pv_010 | solar | elc_spv_010 | 2027 | 0.12 | 1 | 1138.5 | 18.15 | 0 | 30 | 0.13508 | ele | en_a_solar_pv_010 | Aggregated Plant -- announced | GW | TWh | annual | yes
en_a_solar_pv_011 | solar | elc_spv_011 | 2025 | 0.046 | 1 | 1336.5 | 21.45 | 0 | 30 | 0.13509 | ele | en_a_solar_pv_011 | Aggregated Plant -- announced | GW | TWh | annual | yes
en_a_solar_pv_012 | solar | elc_spv_012 | 2026 | 0.131 | 1 | 1138.5 | 18.15 | 0 | 30 | 0.1344 | ele | en_a_solar_pv_012 | Aggregated Plant -- announced | GW | TWh | annual | yes
en_a_solar_pv_018 | solar | elc_spv_018 | 2025 | 0.171 | 1 | 1138.5 | 18.15 | 0 | 30 | 0.14124 | ele | en_a_solar_pv_018 | Aggregated Plant -- announced | GW | TWh | annual | yes
en_a_solar_pv_G100000821793 | solar | elc_spv_004 | 2026 | 1 | 1 | 990 | 16.5 | 0 | 30 | 0.14146 | ele | en_a_solar_pv_G100000821793 | LEAG solar farm_-- -- announced | GW | TWh | annual | no
en_a_solar_pv_G100000821901 | solar | elc_spv_003 | 2026 | 0.2 | 1 | 1138.5 | 18.15 | 0 | 30 | 0.14976 | ele | en_a_solar_pv_G100000821901 | Meistro RE solar farm_future phases -- announced | GW | TWh | annual | no
en_a_windoff_wind_G100000920175 | windoff | elc_wof_003 | 2030 | 2 | 1 | 4400 | 110 | 0 | 30 | 0.55665 | ele | en_a_windoff_wind_G100000920175 | Ludwigshafen wind farm_-- -- announced | GW | TWh | annual | no
en_a_windoff_wind_G100001005012 | windoff | elc_wof_003 | 2028 | 0.63 | 1 | 4400 | 110 | 0 | 30 | 0.52772 | ele | en_a_windoff_wind_G100001005012 | Nordlicht wind farm_2 -- announced | GW | TWh | annual | no
en_a_windon_wind_001 | windon | elc_won_001 | 2025 | 0.054 | 1 | 2376 | 57.2 | 0 | 30 | 0.32114 | ele | en_a_windon_wind_001 | Aggregated Plant -- announced | GW | TWh | annual | yes
en_a_windon_wind_001 | windon | elc_won_001 | 2026 | 0.034 | 1 | 2376 | 57.2 | 0 | 30 | 0.32114 | ele | en_a_windon_wind_002 | Aggregated Plant -- announced | GW | TWh | annual | yes
en_a_windon_wind_002 | windon | elc_won_002 | 2025 | 0.02 | 1 | 2376 | 57.2 | 0 | 30 | 0.2623 | ele | en_a_windon_wind_003 | Aggregated Plant -- announced | GW | TWh | annual | yes
en_a_windon_wind_002 | windon | elc_won_002 | 2026 | 0.039 | 1 | 2376 | 57.2 | 0 | 30 | 0.2623 | ele | en_a_windon_wind_004 | Aggregated Plant -- announced | GW | TWh | annual | yes
en_a_windon_wind_003 | windon | elc_won_003 | 2025 | 0.439 | 1 | 2071.3075 | 49.5827 | 0 | 30 | 0.27009 | ele | en_a_windon_wind_005 | Aggregated Plant -- announced | GW | TWh | annual | yes
en_a_windon_wind_004 | windon | elc_won_004 | 2025 | 0.132 | 1 | 2176 | 52.2 | 0 | 30 | 0.41998 | ele | en_a_windon_wind_006 | Aggregated Plant -- announced | GW | TWh | annual | yes
en_a_windon_wind_005 | windon | elc_won_005 | 2025 | 0.104 | 1 | 2376 | 57.2 | 0 | 30 | 0.44653 | ele | en_a_windon_wind_007 | Aggregated Plant -- announced | GW | TWh | annual | yes
en_a_windon_wind_006 | windon | elc_won_006 | 2025 | 0.267 | 1 | 2376 | 57.2 | 0 | 30 | 0.42821 | ele | en_a_windon_wind_008 | Aggregated Plant -- announced | GW | TWh | annual | yes
en_a_windon_wind_006 | windon | elc_won_006 | 2026 | 0.098 | 1 | 2376 | 57.2 | 0 | 30 | 0.42821 | ele | en_a_windon_wind_009 | Aggregated Plant -- announced | GW | TWh | annual | yes
en_a_windon_wind_007 | windon | elc_won_007 | 2025 | 0.093 | 1 | 2376 | 57.2 | 0 | 30 | 0.34199 | ele | en_a_windon_wind_010 | Aggregated Plant -- announced | GW | TWh | annual | yes
en_a_windon_wind_007 | windon | elc_won_007 | 2026 | 0.033 | 1 | 2376 | 57.2 | 0 | 30 | 0.34199 | ele | en_a_windon_wind_015 | Aggregated Plant -- announced | GW | TWh | annual | yes
en_a_windon_wind_008 | windon | elc_won_008 | 2025 | 0.24 | 1 | 2376 | 57.2 | 0 | 30 | 0.30697 | ele | en_a_windon_wind_016 | Aggregated Plant -- announced | GW | TWh | annual | yes
en_a_windon_wind_008 | windon | elc_won_008 | 2026 | 0.122 | 1 | 2376 | 57.2 | 0 | 30 | 0.30697 | ele | en_a_windon_wind_017 | Aggregated Plant -- announced | GW | TWh | annual | yes
en_a_windon_wind_008 | windon | elc_won_008 | 2027 | 0.07 | 1 | 2376 | 57.2 | 0 | 30 | 0.30697 | ele | en_a_windon_wind_018 | Aggregated Plant -- announced | GW | TWh | annual | yes
en_a_windon_wind_009 | windon | elc_won_009 | 2024 | 0.045 | 1 | 2376 | 57.2 | 0 | 31 | 0.32858 | ele | en_a_windon_wind_019 | Aggregated Plant -- announced | GW | TWh | annual | yes
en_a_windon_wind_009 | windon | elc_won_009 | 2025 | 0.147 | 1 | 2239.5102 | 53.7878 | 0 | 30 | 0.32858 | ele | en_a_windon_wind_021 | Aggregated Plant -- announced | GW | TWh | annual | yes
en_a_windon_wind_009 | windon | elc_won_009 | 2026 | 0.05 | 1 | 2376 | 57.2 | 0 | 30 | 0.32858 | ele | en_a_windon_wind_022 | Aggregated Plant -- announced | GW | TWh | annual | yes
en_a_windon_wind_009 | windon | elc_won_009 | 2028 | 0.062 | 1 | 2376 | 57.2 | 0 | 30 | 0.32858 | ele | en_can_hydro_dam_G100000601740 | Fettweis Forbach Expansion hydroelectric plant_ -- cancelled - inferred 4 y | GW | TWh | daynite | no
en_a_windon_wind_010 | windon | elc_won_010 | 2025 | 0.194 | 1 | 2376 | 57.2 | 0 | 30 | 0.28382 | STG | en_can_hydro_ps_G100000601741 | Fettweis Forbach Expansion Pumped Storage hydroelectric plant_ -- cancelled - inferred 4 y | GW | TWh | daynite | no
en_a_windon_wind_015 | windon | elc_won_015 | 2025 | 0.109 | 1 | 2376 | 57.2 | 0 | 30 | 0.24965 | STG | en_can_hydro_ps_G100000601754 | Nethe hydroelectric plant_ -- cancelled - inferred 4 y | GW | TWh | daynite | no
en_a_windon_wind_015 | windon | elc_won_015 | 2027 | 0.017 | 1 | 2376 | 57.2 | 0 | 30 | 0.24965 | ele | en_pc_gas_combined_cycle_G100000409758 | Heilbronn power station_Unit A, timepoint 1 -- pre-construction | GW | TWh | daynite | no
en_a_windon_wind_016 | windon | elc_won_016 | 2025 | 0.022 | 1 | 2376 | 57.2 | 0 | 30 | 0.22063 | ele | en_pc_gas_combined_cycle_G100000412838 | Schwarze Pumpe power station_CC1. timepoint 1 -- pre-construction | GW | TWh | daynite | no
en_a_windon_wind_016 | windon | elc_won_016 | 2026 | 0.03 | 1 | 2376 | 57.2 | 0 | 30 | 0.22063 | ele | en_pc_gas_combined_cycle_G100000412862 | Lippendorf power station_CC1, timepoint 1 -- pre-construction | GW | TWh | daynite | no
en_a_windon_wind_017 | windon | elc_won_017 | 2025 | 0.011 | 1 | 2376 | 57.2 | 0 | 30 | 0.25064 | ele | en_pc_gas_combined_cycle_G100000412873 | Janschwalde power station_CC1, timepoint 1 -- pre-construction | GW | TWh | daynite | no
en_a_windon_wind_018 | windon | elc_won_018 | 2025 | 0.017 | 1 | 2376 | 57.2 | 0 | 30 | 0.17259 | ele | en_pc_gas_combined_cycle_G100000413128 | Weisweiler power station_CC, timepoint 1 -- pre-construction | GW | TWh | daynite | no
en_a_windon_wind_019 | windon | elc_won_019 | 2025 | 0.021 | 1 | 2376 | 57.2 | 0 | 30 | 0.19566 | ele | en_pc_gas_combined_cycle_G100000414452 | Trianel Hamm power station_Block 30, timepoint 1 -- pre-construction | GW | TWh | daynite | no
en_a_windon_wind_021 | windon | elc_won_021 | 2025 | 0.043 | 1 | 2376 | 57.2 | 0 | 30 | 0.17747 | ele | en_pc_gas_combined_cycle_G100001018094 | Gersteinwerk power station_CC1, timepoint 1 -- pre-construction | GW | TWh | daynite | no
en_a_windon_wind_022 | windon | elc_won_022 | 2025 | 0.035 | 1 | 2376 | 57.2 | 0 | 30 | 0.16038 | ele | en_pc_gas_combined_cycle_G100001020493 | Bergkamen power station_CC1, timepoint 1 -- pre-construction | GW | TWh | daynite | no
en_can_hydro_dam_G100000601740 | hydro | e_w26814283-380 | 2028 | 0.2 | 1 | 3162.5 | 60.5 | 2.31 | 100 |  | ele | en_pc_gas_combined_cycle_w43163132-380 | Aggregated Plant -- pre-construction | GW | TWh | daynite | yes
en_can_hydro_ps_G100000601741 |  | e_w26814283-380 | 2028 | 0.195 | 1 | 2277 | 48.4 | 1.7325 | 100 |  | ele | en_pc_gas_combined_cycle_w62061952-380 | Aggregated Plant -- pre-construction | GW | TWh | daynite | yes
en_can_hydro_ps_G100000601754 |  | e_w274630377-380 | 2028 | 0.39 | 1 | 1980 | 44 | 1.575 | 100 |  | ele | en_pc_gas_gas_turbine_G100001030597 | Leipheim power station_GT2, timepoint 1 -- pre-construction | GW | TWh | daynite | no
en_pc_gas_combined_cycle_G100000409758 | gas | e_w1104947187-380 | 2026 | 0.8 | 0.618 | 1100 | 33 | 3.15 | 50 |  | ele | en_pc_gas_gas_turbine_w61918154-380 | Aggregated Plant -- pre-construction | GW | TWh | daynite | yes
en_pc_gas_combined_cycle_G100000412838 | gas | e_w58429825-380 | 2028 | 0.8 | 0.618 | 1100 | 33 | 3.15 | 50 |  | ele | en_pc_gas_internal_combustion_w942771541-380 | Aggregated Plant -- pre-construction | GW | TWh | daynite | yes
en_pc_gas_combined_cycle_G100000412862 | gas | e_w714098678-380 | 2027 | 0.9 | 0.618 | 1100 | 33 | 3.15 | 13 |  | ele | en_pc_gas_steam_turbine_G100001017978 | München Nord power station_Unit 1, timepoint 2 -- pre-construction | GW | TWh | daynite | no
en_pc_gas_combined_cycle_G100000412873 | gas | e_DE66-380 | 2028 | 0.9 | 0.618 | 1100 | 33 | 3.15 | 50 |  | STG | en_pc_hydro_ps_G100000604761 | Riedl hydroelectric plant_ -- pre-construction | GW | TWh | daynite | no
en_pc_gas_combined_cycle_G100000413128 | gas | e_DE146-380 | 2030 | 0.8 | 0.618 | 1100 | 33 | 3.15 | 50 |  | ele | en_pc_solar_pv_001 | Aggregated Plant -- pre-construction | GW | TWh | annual | yes
en_pc_gas_combined_cycle_G100000414452 | gas | e_w112695048-380 | 2026 | 0.5 | 0.618 | 1100 | 33 | 3.15 | 50 |  | ele | en_pc_solar_pv_002 | Aggregated Plant -- pre-construction | GW | TWh | annual | yes
en_pc_gas_combined_cycle_G100001018094 | gas | e_w42507488-380 | 2030 | 0.8 | 0.618 | 1100 | 33 | 3.15 | 50 |  | ele | en_pc_solar_pv_003 | Aggregated Plant -- pre-construction | GW | TWh | annual | yes
en_pc_gas_combined_cycle_G100001020493 | gas | e_w157628351-380 | 2030 | 0.861 | 0.618 | 1100 | 33 | 3.15 | 50 |  | ele | en_pc_solar_pv_004 | Aggregated Plant -- pre-construction | GW | TWh | annual | yes
en_pc_gas_combined_cycle_w43163132-380 | gas | e_w43163132-380 | 2026 | 0.03 | 0.5768 | 1485 | 42.9 | 3.78 | 50 |  | ele | en_pc_solar_pv_005 | Aggregated Plant -- pre-construction | GW | TWh | annual | yes
en_pc_gas_combined_cycle_w62061952-380 | gas | e_w62061952-380 | 2026 | 0.062 | 0.5974 | 1265 | 36.3 | 3.465 | 50 |  | ele | en_pc_solar_pv_006 | Aggregated Plant -- pre-construction | GW | TWh | annual | yes
en_pc_gas_gas_turbine_G100001030597 | gas | e_DE219-380 | 2025 | 0.55 | 0.3399 | 880 | 22 | 4.2 | 40 |  | ele | en_pc_solar_pv_007 | Aggregated Plant -- pre-construction | GW | TWh | annual | yes
en_pc_gas_gas_turbine_w61918154-380 | gas | e_w61918154-380 | 2024 | 0.034 | 0.3193 | 1188 | 28.6 | 5.04 | 40 |  | ele | en_pc_solar_pv_008 | Aggregated Plant -- pre-construction | GW | TWh | annual | yes
en_pc_gas_internal_combustion_w942771541-380 | gas | e_w942771541-380 | 2027 | 0.1089 | 0.3708 | 1391.5 | 54.45 | 7.5075 | 40 |  | ele | en_pc_solar_pv_009 | Aggregated Plant -- pre-construction | GW | TWh | annual | yes
en_pc_gas_steam_turbine_G100001017978 | gas | e_w5404079-380 | 2025 | 0.365 | 0.37595 | 1320 | 44 | 4.725 | 50 |  | ele | en_pc_solar_pv_010 | Aggregated Plant -- pre-construction | GW | TWh | annual | yes
en_pc_hydro_ps_G100000604761 |  | e_w24976300-380 | 2025 | 0.3 | 1 | 2277 | 48.4 | 1.7325 | 100 |  | ele | en_pc_solar_pv_011 | Aggregated Plant -- pre-construction | GW | TWh | annual | yes
en_pc_solar_pv_001 | solar | elc_spv_001 | 2025 | 0.1241 | 1 | 1336.5 | 21.45 | 0 | 30 | 0.15572 | ele | en_pc_solar_pv_012 | Aggregated Plant -- pre-construction | GW | TWh | annual | yes
en_pc_solar_pv_001 | solar | elc_spv_001 | 2026 | 0.0637 | 1 | 1336.5 | 21.45 | 0 | 30 | 0.15572 | ele | en_pc_solar_pv_013 | Aggregated Plant -- pre-construction | GW | TWh | annual | yes
en_pc_solar_pv_002 | solar | elc_spv_002 | 2025 | 0.1988 | 1 | 1336.5 | 21.45 | 0 | 30 | 0.14006 | ele | en_pc_solar_pv_014 | Aggregated Plant -- pre-construction | GW | TWh | annual | yes
en_pc_solar_pv_002 | solar | elc_spv_002 | 2026 | 0.0105 | 1 | 1336.5 | 21.45 | 0 | 30 | 0.14006 | ele | en_pc_solar_pv_015 | Aggregated Plant -- pre-construction | GW | TWh | annual | yes
en_pc_solar_pv_003 | solar | elc_spv_003 | 2025 | 0.3989 | 1 | 1336.5 | 21.45 | 0 | 30 | 0.14976 | ele | en_pc_solar_pv_016 | Aggregated Plant -- pre-construction | GW | TWh | annual | yes
en_pc_solar_pv_003 | solar | elc_spv_003 | 2026 | 0.117 | 1 | 1336.5 | 21.45 | 0 | 30 | 0.14976 | ele | en_pc_solar_pv_017 | Aggregated Plant -- pre-construction | GW | TWh | annual | yes
en_pc_solar_pv_004 | solar | elc_spv_004 | 2025 | 0.3872 | 1 | 1336.5 | 21.45 | 0 | 30 | 0.14146 | ele | en_pc_solar_pv_018 | Aggregated Plant -- pre-construction | GW | TWh | annual | yes
en_pc_solar_pv_004 | solar | elc_spv_004 | 2026 | 0.1308 | 1 | 1336.5 | 21.45 | 0 | 30 | 0.14146 | ele | en_pc_solar_pv_019 | Aggregated Plant -- pre-construction | GW | TWh | annual | yes
en_pc_solar_pv_004 | solar | elc_spv_004 | 2027 | 0.009 | 1 | 1336.5 | 21.45 | 0 | 30 | 0.14146 | ele | en_pc_solar_pv_020 | Aggregated Plant -- pre-construction | GW | TWh | annual | yes
en_pc_solar_pv_005 | solar | elc_spv_005 | 2025 | 0.2555 | 1 | 1336.5 | 21.45 | 0 | 30 | 0.1553 | ele | en_pc_solar_pv_021 | Aggregated Plant -- pre-construction | GW | TWh | annual | yes
en_pc_solar_pv_005 | solar | elc_spv_005 | 2026 | 0.0704 | 1 | 1336.5 | 21.45 | 0 | 30 | 0.1553 | ele | en_pc_solar_pv_022 | Aggregated Plant -- pre-construction | GW | TWh | annual | yes
en_pc_solar_pv_006 | solar | elc_spv_006 | 2025 | 0.2662 | 1 | 1247.6157 | 19.9686 | 0 | 30 | 0.14992 | ele | en_pc_solar_pv_023 | Aggregated Plant -- pre-construction | GW | TWh | annual | yes
en_pc_solar_pv_006 | solar | elc_spv_006 | 2026 | 0.0105 | 1 | 1336.5 | 21.45 | 0 | 30 | 0.14992 | ele | en_pc_solar_pv_G100000806774 | Bohrau Energy Park solar farm_-- -- pre-construction | GW | TWh | annual | no
en_pc_solar_pv_007 | solar | elc_spv_007 | 2025 | 0.2518 | 1 | 1196.5318 | 19.1172 | 0 | 30 | 0.13667 | ele | en_pc_solar_pv_G100000821043 | Dissen-Striesow solar farm_-- -- pre-construction | GW | TWh | annual | no
en_pc_solar_pv_008 | solar | elc_spv_008 | 2025 | 0.3671 | 1 | 1198.0996 | 19.1433 | 0 | 30 | 0.14359 | ele | en_pc_solar_pv_G100000821643 | Hühnerwasser-Wolkenberg solar farm_-- -- pre-construction | GW | TWh | annual | no
en_pc_solar_pv_008 | solar | elc_spv_008 | 2026 | 0.043 | 1 | 1336.5 | 21.45 | 0 | 30 | 0.14359 | ele | en_pc_solar_pv_G100000824902 | Sonnenschein solar farm_1-1 -- pre-construction | GW | TWh | annual | no
en_pc_solar_pv_009 | solar | elc_spv_009 | 2025 | 0.5159 | 1 | 1271.7537 | 20.3709 | 0 | 30 | 0.1499 | ele | en_pc_windoff_wind_003 | Aggregated Plant -- pre-construction | GW | TWh | annual | yes
en_pc_solar_pv_009 | solar | elc_spv_009 | 2026 | 0.0764 | 1 | 1336.5 | 21.45 | 0 | 30 | 0.1499 | ele | en_pc_windoff_wind_G100000919886 | Windanker wind farm_-- -- pre-construction | GW | TWh | annual | no
en_pc_solar_pv_009 | solar | elc_spv_009 | 2027 | 0.039 | 1 | 1336.5 | 21.45 | 0 | 30 | 0.1499 | ele | en_pc_windoff_wind_G100000919979 | Nordsee 3 wind farm_-- -- pre-construction | GW | TWh | annual | no
en_pc_solar_pv_010 | solar | elc_spv_010 | 2025 | 0.2324 | 1 | 1336.5 | 21.45 | 0 | 30 | 0.13508 | ele | en_pc_windoff_wind_G100000919982 | Nordsee 2 wind farm_-- -- pre-construction | GW | TWh | annual | no
en_pc_solar_pv_010 | solar | elc_spv_010 | 2026 | 0.0258 | 1 | 1336.5 | 21.45 | 0 | 30 | 0.13508 | ele | en_pc_windoff_wind_G100000919993 | Delta Nordsee wind farm_-- -- pre-construction | GW | TWh | annual | no
en_pc_solar_pv_011 | solar | elc_spv_011 | 2025 | 0.3238 | 1 | 1336.5 | 21.45 | 0 | 30 | 0.13509 | ele | en_pc_windoff_wind_G100000920000 | Nordlicht wind farm_1 -- pre-construction | GW | TWh | annual | no
en_pc_solar_pv_011 | solar | elc_spv_011 | 2026 | 0.1628 | 1 | 1271.6757 | 20.3696 | 0 | 30 | 0.13509 | ele | en_pc_windoff_wind_G100000920036 | Atlantis I wind farm_-- -- pre-construction | GW | TWh | annual | no
en_pc_solar_pv_011 | solar | elc_spv_011 | 2027 | 0.0775 | 1 | 1336.5 | 21.45 | 0 | 30 | 0.13509 | ele | en_pc_windoff_wind_G100000920089 | Gennaker wind farm_-- -- pre-construction | GW | TWh | annual | no
en_pc_solar_pv_012 | solar | elc_spv_012 | 2025 | 0.4324 | 1 | 1224.0375 | 19.5756 | 0 | 30 | 0.1344 | ele | en_pc_windoff_wind_G100000920095 | He Dreiht wind farm_-- -- pre-construction | GW | TWh | annual | no
en_pc_solar_pv_012 | solar | elc_spv_012 | 2026 | 0.1637 | 1 | 1265.1378 | 20.2606 | 0 | 30 | 0.1344 | ele | en_pc_windon_wind_001 | Aggregated Plant -- pre-construction | GW | TWh | annual | yes
en_pc_solar_pv_013 | solar | elc_spv_013 | 2025 | 0.0471 | 1 | 1336.5 | 21.45 | 0 | 30 | 0.1498 | ele | en_pc_windon_wind_002 | Aggregated Plant -- pre-construction | GW | TWh | annual | yes
en_pc_solar_pv_013 | solar | elc_spv_013 | 2026 | 0.02 | 1 | 1336.5 | 21.45 | 0 | 30 | 0.1498 | ele | en_pc_windon_wind_003 | Aggregated Plant -- pre-construction | GW | TWh | annual | yes
en_pc_solar_pv_014 | solar | elc_spv_014 | 2025 | 0.1599 | 1 | 1226.2936 | 19.6132 | 0 | 30 | 0.13618 | ele | en_pc_windon_wind_004 | Aggregated Plant -- pre-construction | GW | TWh | annual | yes
en_pc_solar_pv_014 | solar | elc_spv_014 | 2026 | 0.02 | 1 | 1336.5 | 21.45 | 0 | 30 | 0.13618 | ele | en_pc_windon_wind_005 | Aggregated Plant -- pre-construction | GW | TWh | annual | yes
en_pc_solar_pv_015 | solar | elc_spv_015 | 2025 | 0.1031 | 1 | 1215.5107 | 19.4335 | 0 | 30 | 0.1368 | ele | en_pc_windon_wind_006 | Aggregated Plant -- pre-construction | GW | TWh | annual | yes
en_pc_solar_pv_015 | solar | elc_spv_015 | 2026 | 0.0267 | 1 | 1336.5 | 21.45 | 0 | 30 | 0.1368 | ele | en_pc_windon_wind_007 | Aggregated Plant -- pre-construction | GW | TWh | annual | yes
en_pc_solar_pv_016 | solar | elc_spv_016 | 2025 | 0.153 | 1 | 1336.5 | 21.45 | 0 | 30 | 0.14595 | ele | en_pc_windon_wind_008 | Aggregated Plant -- pre-construction | GW | TWh | annual | yes
en_pc_solar_pv_016 | solar | elc_spv_016 | 2026 | 0.149 | 1 | 1336.5 | 21.45 | 0 | 30 | 0.14595 | ele | en_pc_windon_wind_009 | Aggregated Plant -- pre-construction | GW | TWh | annual | yes
en_pc_solar_pv_017 | solar | elc_spv_017 | 2025 | 0.1933 | 1 | 1259.6764 | 20.1696 | 0 | 30 | 0.13638 | ele | en_pc_windon_wind_010 | Aggregated Plant -- pre-construction | GW | TWh | annual | yes
en_pc_solar_pv_017 | solar | elc_spv_017 | 2026 | 0.027 | 1 | 1336.5 | 21.45 | 0 | 30 | 0.13638 | ele | en_pc_windon_wind_015 | Aggregated Plant -- pre-construction | GW | TWh | annual | yes
en_pc_solar_pv_018 | solar | elc_spv_018 | 2025 | 0.108 | 1 | 1336.5 | 21.45 | 0 | 30 | 0.14124 | ele | en_pc_windon_wind_016 | Aggregated Plant -- pre-construction | GW | TWh | annual | yes
en_pc_solar_pv_018 | solar | elc_spv_018 | 2026 | 0.0973 | 1 | 1336.5 | 21.45 | 0 | 30 | 0.14124 | ele | en_pc_windon_wind_017 | Aggregated Plant -- pre-construction | GW | TWh | annual | yes
en_pc_solar_pv_018 | solar | elc_spv_018 | 2027 | 0.08 | 1 | 1138.5 | 18.15 | 0 | 30 | 0.14124 | ele | en_pc_windon_wind_019 | Aggregated Plant -- pre-construction | GW | TWh | annual | yes
en_pc_solar_pv_019 | solar | elc_spv_019 | 2025 | 0.2073 | 1 | 1197.1454 | 19.1274 | 0 | 30 | 0.13366 | ele | en_pc_windon_wind_021 | Aggregated Plant -- pre-construction | GW | TWh | annual | yes
en_pc_solar_pv_020 | solar | elc_spv_020 | 2025 | 0.0292 | 1 | 1336.5 | 21.45 | 0 | 30 | 0.1336 | ele | en_pc_windon_wind_022 | Aggregated Plant -- pre-construction | GW | TWh | annual | yes
en_pc_solar_pv_020 | solar | elc_spv_020 | 2026 | 0.0423 | 1 | 1336.5 | 21.45 | 0 | 30 | 0.1336 | STG | en_she_hydro_ps_G100000604422 | Heimbach hydroelectric plant_ -- shelved | GW | TWh | daynite | no
en_pc_solar_pv_021 | solar | elc_spv_021 | 2025 | 0.0599 | 1 | 1336.5 | 21.45 | 0 | 30 | 0.13216
en_pc_solar_pv_021 | solar | elc_spv_021 | 2026 | 0.021 | 1 | 1336.5 | 21.45 | 0 | 30 | 0.13216
en_pc_solar_pv_022 | solar | elc_spv_022 | 2025 | 0.0218 | 1 | 1336.5 | 21.45 | 0 | 30 | 0.13379
en_pc_solar_pv_022 | solar | elc_spv_022 | 2026 | 0.0216 | 1 | 1336.5 | 21.45 | 0 | 30 | 0.13379
en_pc_solar_pv_023 | solar | elc_spv_023 | 2025 | 0.0845 | 1 | 1336.5 | 21.45 | 0 | 30 | 0.13363
en_pc_solar_pv_023 | solar | elc_spv_023 | 2026 | 0.0052 | 1 | 1336.5 | 21.45 | 0 | 30 | 0.13363
en_pc_solar_pv_G100000806774 | solar | elc_spv_012 | 2025 | 0.4 | 1 | 990 | 16.5 | 0 | 30 | 0.1344
en_pc_solar_pv_G100000821043 | solar | elc_spv_010 | 2025 | 0.2 | 1 | 1138.5 | 18.15 | 0 | 30 | 0.13508
en_pc_solar_pv_G100000821643 | solar | elc_spv_010 | 2026 | 0.3 | 1 | 1138.5 | 18.15 | 0 | 30 | 0.13508
en_pc_solar_pv_G100000824902 | solar | elc_spv_015 | 2025 | 0.207 | 1 | 1138.5 | 18.15 | 0 | 30 | 0.1368
en_pc_windoff_wind_003 | windoff | elc_wof_003 | 2025 | 0.028 | 1 | 5940 | 143 | 0 | 30 | 0.55665
en_pc_windoff_wind_G100000919886 | windoff | elc_wof_005 | 2026 | 0.3 | 1 | 5060 | 121 | 0 | 30 | 0.51308
en_pc_windoff_wind_G100000919979 | windoff | elc_wof_003 | 2027 | 0.42 | 1 | 4400 | 110 | 0 | 30 | 0.55665
en_pc_windoff_wind_G100000919982 | windoff | elc_wof_003 | 2027 | 0.433 | 1 | 4400 | 110 | 0 | 30 | 0.55665
en_pc_windoff_wind_G100000919993 | windoff | elc_wof_003 | 2027 | 0.48 | 1 | 4400 | 110 | 0 | 30 | 0.55665
en_pc_windoff_wind_G100000920000 | windoff | elc_wof_003 | 2027 | 0.98 | 1 | 4400 | 110 | 0 | 30 | 0.52772
en_pc_windoff_wind_G100000920036 | windoff | elc_wof_003 | 2029 | 0.584 | 1 | 4400 | 110 | 0 | 30 | 0.5607
en_pc_windoff_wind_G100000920089 | windoff | elc_wof_005 | 2026 | 0.927 | 1 | 4400 | 110 | 0 | 30 | 0.45782
en_pc_windoff_wind_G100000920095 | windoff | elc_wof_001 | 2025 | 0.96 | 1 | 4400 | 110 | 0 | 30 | 0.57259
en_pc_windon_wind_001 | windon | elc_won_001 | 2024 | 0.06 | 1 | 2376 | 57.2 | 0 | 31 | 0.32114
en_pc_windon_wind_001 | windon | elc_won_001 | 2025 | 0.17 | 1 | 2231.0588 | 53.5765 | 0 | 30 | 0.32114
en_pc_windon_wind_001 | windon | elc_won_001 | 2027 | 0.029 | 1 | 2376 | 57.2 | 0 | 30 | 0.32114
en_pc_windon_wind_002 | windon | elc_won_002 | 2025 | 0.254 | 1 | 2043.4016 | 48.885 | 0 | 30 | 0.2623
en_pc_windon_wind_002 | windon | elc_won_002 | 2026 | 0.011 | 1 | 2376 | 57.2 | 0 | 30 | 0.2623
en_pc_windon_wind_003 | windon | elc_won_003 | 2025 | 0.311 | 1 | 2095.3055 | 50.1826 | 0 | 30 | 0.27009
en_pc_windon_wind_004 | windon | elc_won_004 | 2025 | 0.086 | 1 | 2376 | 57.2 | 0 | 30 | 0.41998
en_pc_windon_wind_005 | windon | elc_won_005 | 2028 | 0.022 | 1 | 2376 | 57.2 | 0 | 30 | 0.44653
en_pc_windon_wind_006 | windon | elc_won_006 | 2025 | 0.228 | 1 | 2274.1053 | 54.6526 | 0 | 30 | 0.42821
en_pc_windon_wind_006 | windon | elc_won_006 | 2026 | 0.023 | 1 | 2376 | 57.2 | 0 | 30 | 0.42821
en_pc_windon_wind_007 | windon | elc_won_007 | 2025 | 0.046 | 1 | 2376 | 57.2 | 0 | 30 | 0.34199
en_pc_windon_wind_008 | windon | elc_won_008 | 2025 | 0.2295 | 1 | 2376 | 57.2 | 0 | 30 | 0.30697
en_pc_windon_wind_008 | windon | elc_won_008 | 2026 | 0.043 | 1 | 2376 | 57.2 | 0 | 30 | 0.30697
en_pc_windon_wind_008 | windon | elc_won_008 | 2027 | 0.0285 | 1 | 2376 | 57.2 | 0 | 30 | 0.30697
en_pc_windon_wind_009 | windon | elc_won_009 | 2025 | 0.119 | 1 | 2210.3529 | 53.0588 | 0 | 30 | 0.32858
en_pc_windon_wind_009 | windon | elc_won_009 | 2026 | 0.028 | 1 | 2376 | 57.2 | 0 | 30 | 0.32858
en_pc_windon_wind_010 | windon | elc_won_010 | 2025 | 0.217 | 1 | 2268.9401 | 54.5235 | 0 | 30 | 0.28382
en_pc_windon_wind_010 | windon | elc_won_010 | 2026 | 0.101 | 1 | 2024 | 48.4 | 0 | 30 | 0.28382
en_pc_windon_wind_010 | windon | elc_won_010 | 2027 | 0.017 | 1 | 2376 | 57.2 | 0 | 30 | 0.28382
en_pc_windon_wind_015 | windon | elc_won_015 | 2025 | 0.063 | 1 | 2376 | 57.2 | 0 | 30 | 0.24965
en_pc_windon_wind_015 | windon | elc_won_015 | 2026 | 0.028 | 1 | 2376 | 57.2 | 0 | 30 | 0.24965
en_pc_windon_wind_016 | windon | elc_won_016 | 2025 | 0.041 | 1 | 2376 | 57.2 | 0 | 30 | 0.22063
en_pc_windon_wind_016 | windon | elc_won_016 | 2026 | 0.0745 | 1 | 2101.9597 | 50.349 | 0 | 30 | 0.22063
en_pc_windon_wind_017 | windon | elc_won_017 | 2025 | 0.153 | 1 | 2157.4379 | 51.7359 | 0 | 30 | 0.25064
en_pc_windon_wind_019 | windon | elc_won_019 | 2026 | 0.018 | 1 | 2376 | 57.2 | 0 | 30 | 0.19566
en_pc_windon_wind_021 | windon | elc_won_021 | 2026 | 0.034 | 1 | 2376 | 57.2 | 0 | 30 | 0.17747
en_pc_windon_wind_022 | windon | elc_won_022 | 2025 | 0.086 | 1 | 2146.7907 | 51.4698 | 0 | 30 | 0.16038
en_she_hydro_ps_G100000604422 |  | e_w373967500-380 | 2028 | 0.28 | 1 | 2277 | 48.4 | 1.7325 | 100

## existing_stock
~fi_t | [10 empty] | ~fi_process
process | comm-in | comm-out | year | ncap_pasti | efficiency | ncap_cost | ncap_fom | act_cost | ncap_tlife | ncap_af~fx | set | process | description | capacity_unit | activity_unit | timeslicelevel | vintage
ep_bioenergy_DE131-380__irena | bioenergy | e_DE131-380 | 2022 | 0.44308 | 0.33166 | 3850 | 143 | 8.4 | 50 |  | ele | ep_bioenergy_DE131-380__irena | Aggregated Plant - IRENA Gap - DE131-380_Missing Bioenergy Capacity -- operating | GW | TWh | daynite | yes
ep_bioenergy_DE167-380 | bioenergy | e_DE167-380 | 2003 | 0.037 | 0.26533 | 5197.5 | 185.9 | 10.08 | 52 |  | ele | ep_bioenergy_DE167-380 | Aggregated Plant -- operating | GW | TWh | daynite | yes
ep_bioenergy_DE167-380__irena | bioenergy | e_DE167-380 | 2022 | 0.29275 | 0.31271 | 4427.5 | 157.3 | 9.24 | 50 |  | ele | ep_bioenergy_DE167-380__irena | Aggregated Plant - IRENA Gap - DE167-380_Missing Bioenergy Capacity -- operating | GW | TWh | daynite | yes
ep_bioenergy_DE28-380__irena | bioenergy | e_DE28-380 | 2022 | 0.55384 | 0.33166 | 3850 | 143 | 8.4 | 50 |  | ele | ep_bioenergy_DE28-380__irena | Aggregated Plant - IRENA Gap - DE28-380_Missing Bioenergy Capacity -- operating | GW | TWh | daynite | yes
ep_bioenergy_DE51-380 | bioenergy | e_DE51-380 | 2005 | 0.045 | 0.26533 | 5197.5 | 185.9 | 10.08 | 50 |  | ele | ep_bioenergy_DE51-380 | Aggregated Plant -- operating | GW | TWh | daynite | yes
ep_bioenergy_DE51-380__irena | bioenergy | e_DE51-380 | 2022 | 0.35604 | 0.33166 | 3850 | 143 | 8.4 | 50 |  | ele | ep_bioenergy_DE51-380__irena | Aggregated Plant - IRENA Gap - DE51-380_Missing Bioenergy Capacity -- operating | GW | TWh | daynite | yes
ep_bioenergy_G100000200228 | bioenergy | e_w24413992-380 | 1913 | 0.05 | 0.17057 | 5197.5 | 185.9 | 10.08 | 142 |  | ele | ep_bioenergy_G100000200228 | Enertec Hameln power station_1 -- operating | GW | TWh | daynite | no
ep_bioenergy_G100000200234 | bioenergy | e_w28956649-380 | 1994 | 0.054 | 0.25111 | 4427.5 | 157.3 | 9.24 | 61 |  | ele | ep_bioenergy_G100000200234 | ZMS Schwandorf power station_1 -- operating | GW | TWh | daynite | no
ep_bioenergy_G100000200244 | bioenergy | e_w53378027-380 | 1997 | 0.076 | 0.25111 | 4427.5 | 157.3 | 9.24 | 58 |  | ele | ep_bioenergy_G100000200244 | AVA Augsburg power station_1 -- operating | GW | TWh | daynite | no
ep_bioenergy_G100000200245 | bioenergy | e_DE131-380 | 1998 | 0.056 | 0.25111 | 4427.5 | 157.3 | 9.24 | 57 |  | ele | ep_bioenergy_G100000200245 | AVG Köln RMVA power station_1 -- operating | GW | TWh | daynite | no
ep_bioenergy_G100000200274 | bioenergy | e_DE28-380 | 2007 | 0.07 | 0.2748 | 4427.5 | 157.3 | 9.24 | 50 |  | ele | ep_bioenergy_G100000200274 | EVI Abfallverwertung power station_1 -- operating | GW | TWh | daynite | no
ep_bioenergy_G100000200302 | bioenergy | e_w44717036-380 | 1969 | 0.05 | 0.21795 | 5197.5 | 185.9 | 10.08 | 86 |  | ele | ep_bioenergy_G100000200302 | Müllheizkraftwerk Bremen power station_1 -- operating | GW | TWh | daynite | no
ep_bioenergy_G100000201391 | bioenergy | e_w25044557-380 | 1965 | 0.055 | 0.21795 | 4427.5 | 157.3 | 9.24 | 90 |  | ele | ep_bioenergy_G100000201391 | Flingern power station_1 -- operating | GW | TWh | daynite | no
ep_bioenergy_G100000201393 | bioenergy | e_w29309786-380 | 2009 | 0.064 | 0.2748 | 4427.5 | 157.3 | 9.24 | 50 |  | ele | ep_bioenergy_G100000201393 | MVA Heringen power station_1 -- operating | GW | TWh | daynite | no
ep_bioenergy_G100000201394 | bioenergy | e_w128277645-380 | 1999 | 0.057 | 0.25111 | 4427.5 | 157.3 | 9.24 | 56 |  | ele | ep_bioenergy_G100000201394 | Rosenthal Mill power station_1 -- operating | GW | TWh | daynite | no
ep_bioenergy_G100000201395 | bioenergy | e_w149987048-380 | 2015 | 0.059 | 0.29376 | 4427.5 | 157.3 | 9.24 | 50 |  | ele | ep_bioenergy_G100000201395 | SCA Mannheim power station_1 -- operating | GW | TWh | daynite | no
ep_bioenergy_G100000201396 | bioenergy | e_w33169401-380 | 2004 | 0.1 | 0.2748 | 4427.5 | 157.3 | 9.24 | 51 |  | ele | ep_bioenergy_G100000201396 | Stendal Mill power station_1 -- operating | GW | TWh | daynite | no
ep_bioenergy_w128277645-380__irena | bioenergy | e_w128277645-380 | 2022 | 0.45099 | 0.33166 | 3850 | 143 | 8.4 | 50 |  | ele | ep_bioenergy_w128277645-380__irena | Aggregated Plant - IRENA Gap - way/128277645-380_Missing Bioenergy Capacity -- operating | GW | TWh | daynite | yes
ep_bioenergy_w137197826-380 | bioenergy | e_w137197826-380 | 2009 | 0.035 | 0.26533 | 5197.5 | 185.9 | 10.08 | 50 |  | ele | ep_bioenergy_w137197826-380 | Aggregated Plant -- operating | GW | TWh | daynite | yes
ep_bioenergy_w137197826-380__irena | bioenergy | e_w137197826-380 | 2022 | 0.27692 | 0.31271 | 4427.5 | 157.3 | 9.24 | 50 |  | ele | ep_bioenergy_w137197826-380__irena | Aggregated Plant - IRENA Gap - way/137197826-380_Missing Bioenergy Capacity -- operating | GW | TWh | daynite | yes
ep_bioenergy_w149987048-380__irena | bioenergy | e_w149987048-380 | 2022 | 0.46681 | 0.33166 | 3850 | 143 | 8.4 | 50 |  | ele | ep_bioenergy_w149987048-380__irena | Aggregated Plant - IRENA Gap - way/149987048-380_Missing Bioenergy Capacity -- operating | GW | TWh | daynite | yes
ep_bioenergy_w152261133-380 | bioenergy | e_w152261133-380 | 2010 | 0.041 | 0.26533 | 5197.5 | 185.9 | 10.08 | 50 |  | ele | ep_bioenergy_w152261133-380 | Aggregated Plant -- operating | GW | TWh | daynite | yes
ep_bioenergy_w152261133-380__irena | bioenergy | e_w152261133-380 | 2022 | 0.32439 | 0.33166 | 3850 | 143 | 8.4 | 50 |  | ele | ep_bioenergy_w152261133-380__irena | Aggregated Plant - IRENA Gap - way/152261133-380_Missing Bioenergy Capacity -- operating | GW | TWh | daynite | yes
ep_bioenergy_w22765517-380 | bioenergy | e_w22765517-380 | 2009 | 0.034 | 0.26533 | 5197.5 | 185.9 | 10.08 | 50 |  | ele | ep_bioenergy_w22765517-380 | Aggregated Plant -- operating | GW | TWh | daynite | yes
ep_bioenergy_w22765517-380__irena | bioenergy | e_w22765517-380 | 2022 | 0.26901 | 0.31271 | 4427.5 | 157.3 | 9.24 | 50 |  | ele | ep_bioenergy_w22765517-380__irena | Aggregated Plant - IRENA Gap - way/22765517-380_Missing Bioenergy Capacity -- operating | GW | TWh | daynite | yes
ep_bioenergy_w24264701-380 | bioenergy | e_w24264701-380 | 1981 | 0.04 | 0.23216 | 5197.5 | 185.9 | 10.08 | 74 |  | ele | ep_bioenergy_w24264701-380 | Aggregated Plant -- operating | GW | TWh | daynite | yes
ep_bioenergy_w24264701-380__irena | bioenergy | e_w24264701-380 | 2022 | 0.31648 | 0.33166 | 3850 | 143 | 8.4 | 50 |  | ele | ep_bioenergy_w24264701-380__irena | Aggregated Plant - IRENA Gap - way/24264701-380_Missing Bioenergy Capacity -- operating | GW | TWh | daynite | yes
ep_bioenergy_w24413992-380__irena | bioenergy | e_w24413992-380 | 2022 | 0.3956 | 0.33166 | 3850 | 143 | 8.4 | 50 |  | ele | ep_bioenergy_w24413992-380__irena | Aggregated Plant - IRENA Gap - way/24413992-380_Missing Bioenergy Capacity -- operating | GW | TWh | daynite | yes
ep_bioenergy_w25044557-380__irena | bioenergy | e_w25044557-380 | 2022 | 0.43516 | 0.33166 | 3850 | 143 | 8.4 | 50 |  | ele | ep_bioenergy_w25044557-380__irena | Aggregated Plant - IRENA Gap - way/25044557-380_Missing Bioenergy Capacity -- operating | GW | TWh | daynite | yes
ep_bioenergy_w28956649-380__irena | bioenergy | e_w28956649-380 | 2022 | 0.42725 | 0.33166 | 3850 | 143 | 8.4 | 50 |  | ele | ep_bioenergy_w28956649-380__irena | Aggregated Plant - IRENA Gap - way/28956649-380_Missing Bioenergy Capacity -- operating | GW | TWh | daynite | yes
ep_bioenergy_w29309786-380__irena | bioenergy | e_w29309786-380 | 2022 | 0.50637 | 0.33166 | 3850 | 143 | 8.4 | 50 |  | ele | ep_bioenergy_w29309786-380__irena | Aggregated Plant - IRENA Gap - way/29309786-380_Missing Bioenergy Capacity -- operating | GW | TWh | daynite | yes
ep_bioenergy_w33169401-380 | bioenergy | e_w33169401-380 | 2014 | 0.04 | 0.28428 | 5197.5 | 185.9 | 10.08 | 50 |  | ele | ep_bioenergy_w33169401-380 | Aggregated Plant -- operating | GW | TWh | daynite | yes
ep_bioenergy_w33169401-380__irena | bioenergy | e_w33169401-380 | 2022 | 1.1077 | 0.33166 | 3850 | 143 | 8.4 | 50 |  | ele | ep_bioenergy_w33169401-380__irena | Aggregated Plant - IRENA Gap - way/33169401-380_Missing Bioenergy Capacity -- operating | GW | TWh | daynite | yes
ep_bioenergy_w44717036-380__irena | bioenergy | e_w44717036-380 | 2022 | 0.3956 | 0.33166 | 3850 | 143 | 8.4 | 50 |  | ele | ep_bioenergy_w44717036-380__irena | Aggregated Plant - IRENA Gap - way/44717036-380_Missing Bioenergy Capacity -- operating | GW | TWh | daynite | yes
ep_bioenergy_w456386244-380 | bioenergy | e_w456386244-380 | 2008 | 0.034 | 0.26533 | 5197.5 | 185.9 | 10.08 | 50 |  | ele | ep_bioenergy_w456386244-380 | Aggregated Plant -- operating | GW | TWh | daynite | yes
ep_bioenergy_w456386244-380__irena | bioenergy | e_w456386244-380 | 2022 | 0.26901 | 0.31271 | 4427.5 | 157.3 | 9.24 | 50 |  | ele | ep_bioenergy_w456386244-380__irena | Aggregated Plant - IRENA Gap - way/456386244-380_Missing Bioenergy Capacity -- operating | GW | TWh | daynite | yes
ep_bioenergy_w52983550-380 | bioenergy | e_w52983550-380 | 2011 | 0.032 | 0.28428 | 5197.5 | 185.9 | 10.08 | 50 |  | ele | ep_bioenergy_w52983550-380 | Aggregated Plant -- operating | GW | TWh | daynite | yes
ep_bioenergy_w52983550-380__irena | bioenergy | e_w52983550-380 | 2022 | 0.25319 | 0.31271 | 4427.5 | 157.3 | 9.24 | 50 |  | ele | ep_bioenergy_w52983550-380__irena | Aggregated Plant - IRENA Gap - way/52983550-380_Missing Bioenergy Capacity -- operating | GW | TWh | daynite | yes
ep_bioenergy_w53378027-380__irena | bioenergy | e_w53378027-380 | 2022 | 0.60132 | 0.33166 | 3850 | 143 | 8.4 | 50 |  | ele | ep_bioenergy_w53378027-380__irena | Aggregated Plant - IRENA Gap - way/53378027-380_Missing Bioenergy Capacity -- operating | GW | TWh | daynite | yes
ep_bioenergy_w59925390-380 | bioenergy | e_w59925390-380 | 1987 | 0.038 | 0.23216 | 5197.5 | 185.9 | 10.08 | 68 |  | ele | ep_bioenergy_w59925390-380 | Aggregated Plant -- operating | GW | TWh | daynite | yes
ep_bioenergy_w59925390-380__irena | bioenergy | e_w59925390-380 | 2022 | 0.30066 | 0.33166 | 3850 | 143 | 8.4 | 50 |  | ele | ep_bioenergy_w59925390-380__irena | Aggregated Plant - IRENA Gap - way/59925390-380_Missing Bioenergy Capacity -- operating | GW | TWh | daynite | yes
ep_bioenergy_w943939310-380 | bioenergy | e_w943939310-380 | 2010 | 0.036 | 0.26533 | 5197.5 | 185.9 | 10.08 | 50 |  | ele | ep_bioenergy_w943939310-380 | Aggregated Plant -- operating | GW | TWh | daynite | yes
ep_bioenergy_w943939310-380__irena | bioenergy | e_w943939310-380 | 2022 | 0.28483 | 0.31271 | 4427.5 | 157.3 | 9.24 | 50 |  | ele | ep_bioenergy_w943939310-380__irena | Aggregated Plant - IRENA Gap - way/943939310-380_Missing Bioenergy Capacity -- operating | GW | TWh | daynite | yes
ep_coal_DE104-380__ember | coal | e_DE104-380 | 2022 | 0.047133 | 0.30473 |  |  |  | 33 |  | ele | ep_coal_DE104-380__ember | Aggregated Plant -- operating | GW | TWh | daynite | yes
ep_coal_DE108-380__ember | coal | e_DE108-380 | 2022 | 0.017889 | 0.30473 |  |  |  | 33 |  | ele | ep_coal_DE108-380__ember | Aggregated Plant -- operating | GW | TWh | daynite | yes
ep_coal_DE129-380__ember | coal | e_DE129-380 | 2022 | 0.17085 | 0.30473 |  |  |  | 33 |  | ele | ep_coal_DE129-380__ember | Aggregated Plant - EMBER Gap - DE129-380_Missing Coal Capacity -- operating | GW | TWh | daynite | yes
ep_coal_DE146-380__ember | coal | e_DE146-380 | 2022 | 0.029116 | 0.30473 |  |  |  | 33 |  | ele | ep_coal_DE146-380__ember | Aggregated Plant -- operating | GW | TWh | daynite | yes
ep_coal_DE66-380__ember | coal | e_DE66-380 | 2022 | 0.060088 | 0.30473 |  |  |  | 33 |  | ele | ep_coal_DE66-380__ember | Aggregated Plant -- operating | GW | TWh | daynite | yes
ep_coal_DE8-380__ember | coal | e_DE8-380 | 2022 | 0.010095 | 0.30473 |  |  |  | 33 |  | ele | ep_coal_DE8-380__ember | Aggregated Plant -- operating | GW | TWh | daynite | yes
ep_coal_subcritical_DE4-400 | coal | e_DE4-400 | 1985 | 0.036 | 0.30323 | 2970 | 85.8 | 6.3 | 70 |  | ele | ep_coal_subcritical_DE4-400 | Aggregated Plant -- operating | GW | TWh | daynite | yes
ep_coal_subcritical_DE4-400 | coal | e_DE4-400 | 1988 | 0.033 | 0.30323 | 2970 | 85.8 | 6.3 | 67 |  | ele | ep_coal_subcritical_DE66-380 | Aggregated Plant -- operating | GW | TWh | daynite | yes
ep_coal_subcritical_DE4-400 | coal | e_DE4-400 | 1992 | 0.031 | 0.31271 | 2970 | 85.8 | 6.3 | 63 |  | ele | ep_coal_subcritical_G100000100137 | Altbach power station_CHP 1 -- operating | GW | TWh | daynite | no
ep_coal_subcritical_DE66-380 | coal | e_DE66-380 | 1999 | 0.0817 | 0.32218 | 2530 | 72.6 | 5.775 | 56 |  | ele | ep_coal_subcritical_G100000100771 | Berlin-Reuter-West power station_Unit A -- operating | GW | TWh | daynite | no
ep_coal_subcritical_G100000100137 | coal | e_w37721677-380 | 1985 | 0.433 | 0.33166 | 2200 | 66 | 5.25 | 41 |  | ele | ep_coal_subcritical_G100000100772 | Berlin-Reuter-West power station_Unit B -- operating | GW | TWh | daynite | no
ep_coal_subcritical_G100000100771 | coal | e_w43163132-380 | 1987 | 0.3 | 0.31271 | 2530 | 72.6 | 5.775 | 42 |  | ele | ep_coal_subcritical_G100000101032 | Boxberg power station_Unit N -- operating | GW | TWh | daynite | no
ep_coal_subcritical_G100000100772 | coal | e_w43163132-380 | 1989 | 0.3 | 0.31271 | 2530 | 72.6 | 5.775 | 40 |  | ele | ep_coal_subcritical_G100000101033 | Boxberg power station_Unit P -- operating | GW | TWh | daynite | no
ep_coal_subcritical_G100000101032 | coal | e_DE104-380 | 1979 | 0.5 | 0.32218 | 2200 | 66 | 5.25 | 50 |  | ele | ep_coal_subcritical_G100000101380 | Chempark Leverkusen power station_Unit 1 -- operating | GW | TWh | daynite | no
ep_coal_subcritical_G100000101033 | coal | e_DE104-380 | 1980 | 0.5 | 0.32218 | 2200 | 66 | 5.25 | 49 |  | ele | ep_coal_subcritical_G100000103040 | GKH Hannover power station_Unit 1 -- operating | GW | TWh | daynite | no
ep_coal_subcritical_G100000101380 | coal | e_DE131-380 | 1962 | 0.112 | 0.28428 | 2530 | 72.6 | 5.775 | 93 |  | ele | ep_coal_subcritical_G100000103041 | GKH Hannover power station_Unit 2 -- operating | GW | TWh | daynite | no
ep_coal_subcritical_G100000103040 | coal | e_w23899043-380 | 1989 | 0.15 | 0.31271 | 2530 | 72.6 | 5.775 | 37 |  | ele | ep_coal_subcritical_G100000103045 | GKM (Mannheim) power station_Mannheim Unit 6 -- operating | GW | TWh | daynite | no
ep_coal_subcritical_G100000103041 | coal | e_w23899043-380 | 1989 | 0.15 | 0.31271 | 2530 | 72.6 | 5.775 | 37 |  | ele | ep_coal_subcritical_G100000103047 | GKM (Mannheim) power station_Mannheim Unit 8 -- operating | GW | TWh | daynite | no
ep_coal_subcritical_G100000103045 | coal | e_w152973139-380 | 1975 | 0.28 | 0.30323 | 2530 | 72.6 | 5.775 | 80 |  | ele | ep_coal_subcritical_G100000103681 | Hastedt power station_Unit 15 -- operating | GW | TWh | daynite | no
ep_coal_subcritical_G100000103047 | coal | e_w152973139-380 | 1993 | 0.48 | 0.34114 | 2200 | 66 | 5.25 | 38 |  | ele | ep_coal_subcritical_G100000103729 | Heilbronn power station_Unit 5 -- operating | GW | TWh | daynite | no
ep_coal_subcritical_G100000103681 | coal | e_w44717036-380 | 1989 | 0.13 | 0.31271 | 2530 | 72.6 | 5.775 | 35 |  | ele | ep_coal_subcritical_G100000103730 | Heilbronn power station_Unit 6 -- operating | GW | TWh | daynite | no
ep_coal_subcritical_G100000103729 | coal | e_w1104947187-380 | 1965 | 0.125 | 0.28428 | 2530 | 72.6 | 5.775 | 61 |  | ele | ep_coal_subcritical_G100000103731 | Heilbronn power station_Unit 7 -- operating | GW | TWh | daynite | no
ep_coal_subcritical_G100000103730 | coal | e_w1104947187-380 | 1966 | 0.125 | 0.28428 | 2530 | 72.6 | 5.775 | 60 |  | ele | ep_coal_subcritical_G100000103862 | Heyden power station_Unit 4 -- operating | GW | TWh | daynite | no
ep_coal_subcritical_G100000103731 | coal | e_w1104947187-380 | 1985 | 0.816 | 0.33166 | 2200 | 66 | 5.25 | 41 |  | ele | ep_coal_subcritical_G100000104967 | Janschwalde power station_Unit A -- operating | GW | TWh | daynite | no
ep_coal_subcritical_G100000103862 | coal | e_w202164315-380 | 1987 | 0.923 | 0.33166 | 2200 | 66 | 5.25 | 37 |  | ele | ep_coal_subcritical_G100000104968 | Janschwalde power station_Unit B -- operating | GW | TWh | daynite | no
ep_coal_subcritical_G100000104967 | coal | e_DE66-380 | 1981 | 0.535 | 0.33166 | 2200 | 66 | 5.25 | 47 |  | ele | ep_coal_subcritical_G100000104969 | Janschwalde power station_Unit C -- operating | GW | TWh | daynite | no
ep_coal_subcritical_G100000104968 | coal | e_DE66-380 | 1982 | 0.535 | 0.33166 | 2200 | 66 | 5.25 | 46 |  | ele | ep_coal_subcritical_G100000104970 | Janschwalde power station_Unit D -- operating | GW | TWh | daynite | no
ep_coal_subcritical_G100000104969 | coal | e_DE66-380 | 1984 | 0.535 | 0.33166 | 2200 | 66 | 5.25 | 44 |  | ele | ep_coal_subcritical_G100000104971 | Janschwalde power station_Unit E -- operating | GW | TWh | daynite | no
ep_coal_subcritical_G100000104970 | coal | e_DE66-380 | 1985 | 0.535 | 0.33166 | 2200 | 66 | 5.25 | 43 |  | ele | ep_coal_subcritical_G100000104972 | Janschwalde power station_Unit F -- operating | GW | TWh | daynite | no
ep_coal_subcritical_G100000104971 | coal | e_DE66-380 | 1987 | 0.535 | 0.33166 | 2200 | 66 | 5.25 | 37 |  | ele | ep_coal_subcritical_G100000105963 | Krefeld-Uerdingen power station_Unit 1 -- operating | GW | TWh | daynite | no
ep_coal_subcritical_G100000104972 | coal | e_DE66-380 | 1989 | 0.535 | 0.33166 | 2200 | 66 | 5.25 | 35 |  | ele | ep_coal_subcritical_G100000106802 | Mehrum power station_Unit 3 -- operating | GW | TWh | daynite | no
ep_coal_subcritical_G100000105963 | coal | e_w24479984-380 | 1971 | 0.12 | 0.30323 | 2530 | 72.6 | 5.775 | 84 |  | ele | ep_coal_subcritical_G100000107101 | München Nord power station_Unit 1, timepoint 1 -- operating | GW | TWh | daynite | no
ep_coal_subcritical_G100000106802 | coal | e_w24272339-380 | 1979 | 0.75 | 0.32218 | 2200 | 66 | 5.25 | 45 |  | ele | ep_coal_subcritical_G100000107366 | Neurath power station_Unit A -- operating | GW | TWh | daynite | no
ep_coal_subcritical_G100000107101 | coal | e_w5404079-380 | 1991 | 0.365 | 0.34114 | 2200 | 66 | 5.25 | 33 |  | ele | ep_coal_subcritical_G100000107370 | Neurath power station_Unit C -- operating | GW | TWh | daynite | no
ep_coal_subcritical_G100000107366 | coal | e_DE129-380 | 1972 | 0.312 | 0.32218 | 2200 | 66 | 5.25 | 50 |  | ele | ep_coal_subcritical_G100000107371 | Neurath power station_Unit D -- operating | GW | TWh | daynite | no
ep_coal_subcritical_G100000107370 | coal | e_DE129-380 | 1973 | 0.312 | 0.32218 | 2200 | 66 | 5.25 | 51 |  | ele | ep_coal_subcritical_G100000107372 | Neurath power station_Unit E -- operating | GW | TWh | daynite | no
ep_coal_subcritical_G100000107371 | coal | e_DE129-380 | 1975 | 0.644 | 0.32218 | 2200 | 66 | 5.25 | 49 |  | ele | ep_coal_subcritical_G100000107426 | Niederaussem power station_Unit E -- operating | GW | TWh | daynite | no
ep_coal_subcritical_G100000107372 | coal | e_DE129-380 | 1976 | 0.644 | 0.32218 | 2200 | 66 | 5.25 | 48 |  | ele | ep_coal_subcritical_G100000107427 | Niederaussem power station_Unit F -- operating | GW | TWh | daynite | no
ep_coal_subcritical_G100000107426 | coal | e_w188276460-380 | 1970 | 0.315 | 0.30323 | 2200 | 66 | 5.25 | 54 |  | ele | ep_coal_subcritical_G100000107428 | Niederaussem power station_Unit G -- operating | GW | TWh | daynite | no
ep_coal_subcritical_G100000107427 | coal | e_w188276460-380 | 1971 | 0.32 | 0.32218 | 2200 | 66 | 5.25 | 53 |  | ele | ep_coal_subcritical_G100000107429 | Niederaussem power station_Unit H -- operating | GW | TWh | daynite | no
ep_coal_subcritical_G100000107428 | coal | e_w188276460-380 | 1974 | 0.63 | 0.32218 | 2200 | 66 | 5.25 | 55 |  | ele | ep_coal_subcritical_G100000108876 | Schkopau power station_Phase A -- operating | GW | TWh | daynite | no
ep_coal_subcritical_G100000107429 | coal | e_w188276460-380 | 1974 | 0.636 | 0.32218 | 2200 | 66 | 5.25 | 56 |  | ele | ep_coal_subcritical_G100000108877 | Schkopau power station_Phase B -- operating | GW | TWh | daynite | no
ep_coal_subcritical_G100000108876 | coal | e_DE108-380 | 1996 | 0.49 | 0.34114 | 2200 | 66 | 5.25 | 38 |  | ele | ep_coal_subcritical_G100000108878 | Scholven power station_Unit B -- operating | GW | TWh | daynite | no
ep_coal_subcritical_G100000108877 | coal | e_DE108-380 | 1996 | 0.49 | 0.34114 | 2200 | 66 | 5.25 | 38 |  | ele | ep_coal_subcritical_G100000108879 | Scholven power station_Unit C -- operating | GW | TWh | daynite | no
ep_coal_subcritical_G100000108878 | coal | e_w1303270458-380 | 1968 | 0.37 | 0.30323 | 2200 | 66 | 5.25 | 63 |  | ele | ep_coal_subcritical_G100000110157 | Tiefstack power station_Unit 1 -- operating | GW | TWh | daynite | no
ep_coal_subcritical_G100000108879 | coal | e_w1303270458-380 | 1969 | 0.37 | 0.30323 | 2200 | 66 | 5.25 | 62 |  | ele | ep_coal_subcritical_G100000110686 | Wachtberg power station_Unit 1 -- operating | GW | TWh | daynite | no
ep_coal_subcritical_G100000110157 | coal | e_w23583867-380 | 1993 | 0.205 | 0.32218 | 2530 | 72.6 | 5.775 | 37 |  | ele | ep_coal_subcritical_G100000110699 | Walheim power station_Unit 2 -- operating | GW | TWh | daynite | no
ep_coal_subcritical_G100000110686 | coal | e_w26777313-380 | 1959 | 0.128 | 0.26533 | 2530 | 72.6 | 5.775 | 63 |  | ele | ep_coal_subcritical_G100000110760 | Wedel power station_Unit 1 -- operating | GW | TWh | daynite | no
ep_coal_subcritical_G100000110699 | coal | e_w147878692-380 | 1967 | 0.16 | 0.28428 | 2530 | 72.6 | 5.775 | 63 |  | ele | ep_coal_subcritical_G100000110761 | Wedel power station_Unit 2 -- operating | GW | TWh | daynite | no
ep_coal_subcritical_G100000110760 | coal | e_DE13-380 | 1961 | 0.151 | 0.28428 | 2530 | 72.6 | 5.775 | 65 |  | ele | ep_coal_subcritical_G100000110779 | Weiher power station_Weiher-3 -- operating | GW | TWh | daynite | no
ep_coal_subcritical_G100000110761 | coal | e_DE13-380 | 1962 | 0.1387 | 0.28428 | 2530 | 72.6 | 5.775 | 64 |  | ele | ep_coal_subcritical_G100000110854 | Weisweiler power station_Unit F -- operating | GW | TWh | daynite | no
ep_coal_subcritical_G100000110779 | coal | e_w54359256-380 | 1976 | 0.724 | 0.32218 | 2200 | 66 | 5.25 | 55 |  | ele | ep_coal_subcritical_G100000110855 | Weisweiler power station_Unit G -- operating | GW | TWh | daynite | no
ep_coal_subcritical_G100000110854 | coal | e_DE146-380 | 1967 | 0.34 | 0.30323 | 2200 | 66 | 5.25 | 57 |  | ele | ep_coal_subcritical_G100000110856 | Weisweiler power station_Unit H -- operating | GW | TWh | daynite | no
ep_coal_subcritical_G100000110855 | coal | e_DE146-380 | 1974 | 0.63 | 0.32218 | 2200 | 66 | 5.25 | 54 |  | ele | ep_coal_subcritical_G100000110963 | Wolfsburg West power station_Unit 1 -- operating | GW | TWh | daynite | no
ep_coal_subcritical_G100000110856 | coal | e_DE146-380 | 1975 | 0.625 | 0.32218 | 2200 | 66 | 5.25 | 54 |  | ele | ep_coal_subcritical_G100000110964 | Wolfsburg West power station_Unit 2 -- operating | GW | TWh | daynite | no
ep_coal_subcritical_G100000110963 | coal | e_w24258096-380 | 1985 | 0.153 | 0.31271 | 2530 | 72.6 | 5.775 | 39 |  | ele | ep_coal_subcritical_w1303270458-380 | Aggregated Plant -- operating | GW | TWh | daynite | yes
ep_coal_subcritical_G100000110964 | coal | e_w24258096-380 | 1985 | 0.153 | 0.31271 | 2530 | 72.6 | 5.775 | 39 |  | ele | ep_coal_subcritical_w147878692-380 | Aggregated Plant -- operating | GW | TWh | daynite | yes
ep_coal_subcritical_w1303270458-380 | coal | e_w1303270458-380 | 1985 | 0.076 | 0.31271 | 2530 | 72.6 | 5.775 | 70 |  | ele | ep_coal_subcritical_w156960655-380 | Aggregated Plant -- operating | GW | TWh | daynite | yes
ep_coal_subcritical_w147878692-380 | coal | e_w147878692-380 | 1964 | 0.107 | 0.28428 | 2530 | 72.6 | 5.775 | 91 |  | ele | ep_coal_subcritical_w22765517-380 | Aggregated Plant -- operating | GW | TWh | daynite | yes
ep_coal_subcritical_w156960655-380 | coal | e_w156960655-380 | 1988 | 0.038 | 0.30323 | 2970 | 85.8 | 6.3 | 67 |  | ele | ep_coal_subcritical_w22960899-380 | Aggregated Plant -- operating | GW | TWh | daynite | yes
ep_coal_subcritical_w22765517-380 | coal | e_w22765517-380 | 1991 | 0.057 | 0.32218 | 2530 | 72.6 | 5.775 | 64 |  | ele | ep_coal_subcritical_w24262656-380 | Aggregated Plant -- operating | GW | TWh | daynite | yes
ep_coal_subcritical_w22765517-380 | coal | e_w22765517-380 | 1992 | 0.076 | 0.32218 | 2530 | 72.6 | 5.775 | 63 |  | ele | ep_coal_subcritical_w29077623-380 | Aggregated Plant -- operating | GW | TWh | daynite | yes
ep_coal_subcritical_w22960899-380 | coal | e_w22960899-380 | 1982 | 0.0482 | 0.30323 | 2970 | 85.8 | 6.3 | 73 |  | ele | ep_coal_subcritical_w442199284-380 | Aggregated Plant -- operating | GW | TWh | daynite | yes
ep_coal_subcritical_w22960899-380 | coal | e_w22960899-380 | 1984 | 0.0482 | 0.30323 | 2970 | 85.8 | 6.3 | 71 |  | ele | ep_coal_subcritical_w46615737-380 | Aggregated Plant -- operating | GW | TWh | daynite | yes
ep_coal_subcritical_w24262656-380 | coal | e_w24262656-380 | 1984 | 0.078 | 0.31271 | 2530 | 72.6 | 5.775 | 71 |  | ele | ep_coal_subcritical_w52983550-380 | Aggregated Plant -- operating | GW | TWh | daynite | yes
ep_coal_subcritical_w29077623-380 | coal | e_w29077623-380 | 1971 | 0.061 | 0.30323 | 2530 | 72.6 | 5.775 | 84 |  | ele | ep_coal_subcritical_w54359256-380 | Aggregated Plant -- operating | GW | TWh | daynite | yes
ep_coal_subcritical_w29077623-380 | coal | e_w29077623-380 | 1983 | 0.075 | 0.31271 | 2530 | 72.6 | 5.775 | 72 |  | ele | ep_coal_subcritical_w62061952-380 | Aggregated Plant -- operating | GW | TWh | daynite | yes
ep_coal_subcritical_w442199284-380 | coal | e_w442199284-380 | 1994 | 0.0374 | 0.31271 | 2970 | 85.8 | 6.3 | 61 |  | ele | ep_coal_subcritical_w943135226-380 | Aggregated Plant -- operating | GW | TWh | daynite | yes
ep_coal_subcritical_w46615737-380 | coal | e_w46615737-380 | 1990 | 0.1 | 0.31271 | 2530 | 72.6 | 5.775 | 65 |  | ele | ep_coal_supercritical_G100000100138 | Altbach power station_CHP 2 -- operating | GW | TWh | daynite | no
ep_coal_subcritical_w52983550-380 | coal | e_w52983550-380 | 1997 | 0.049 | 0.31271 | 2970 | 85.8 | 6.3 | 58 |  | ele | ep_coal_supercritical_G100000101034 | Boxberg power station_Unit Q -- operating | GW | TWh | daynite | no
ep_coal_subcritical_w54359256-380 | coal | e_w54359256-380 | 1988 | 0.053 | 0.31271 | 2530 | 72.6 | 5.775 | 67 |  | ele | ep_coal_supercritical_G100000101048 | Bremen-Farge power station_Unit 1 -- operating | GW | TWh | daynite | no
ep_coal_subcritical_w62061952-380 | coal | e_w62061952-380 | 1989 | 0.144 | 0.31271 | 2530 | 72.6 | 5.775 | 66 |  | ele | ep_coal_supercritical_G100000103046 | GKM (Mannheim) power station_Mannheim Unit 7 -- operating | GW | TWh | daynite | no
ep_coal_subcritical_w62061952-380 | coal | e_w62061952-380 | 1990 | 0.06 | 0.31271 | 2530 | 72.6 | 5.775 | 65 |  | ele | ep_coal_supercritical_G100000103850 | Herne power station_Unit 4 -- operating | GW | TWh | daynite | no
ep_coal_subcritical_w943135226-380 | coal | e_w943135226-380 | 1988 | 0.067 | 0.31271 | 2530 | 72.6 | 5.775 | 67 |  | ele | ep_coal_supercritical_G100000106337 | Lippendorf power station_Unit R -- operating | GW | TWh | daynite | no
ep_coal_subcritical_w943135226-380 | coal | e_w943135226-380 | 1990 | 0.1 | 0.31271 | 2530 | 72.6 | 5.775 | 65 |  | ele | ep_coal_supercritical_G100000106338 | Lippendorf power station_Unit S -- operating | GW | TWh | daynite | no
ep_coal_supercritical_G100000100138 | coal | e_w37721677-380 | 1997 | 0.35 | 0.36956 | 2420 | 71.5 | 5.775 | 34 |  | ele | ep_coal_supercritical_G100000108642 | Rostock power station_-- -- operating | GW | TWh | daynite | no
ep_coal_supercritical_G100000101034 | coal | e_DE104-380 | 2000 | 0.907 | 0.36956 | 2420 | 71.5 | 5.775 | 38 |  | ele | ep_coal_supercritical_G100000108885 | Schwarze Pumpe power station_Unit A -- operating | GW | TWh | daynite | no
ep_coal_supercritical_G100000101048 | coal | e_w266684854-380 | 1969 | 0.38 | 0.30323 | 2420 | 71.5 | 5.775 | 55 |  | ele | ep_coal_supercritical_G100000108886 | Schwarze Pumpe power station_Unit B -- operating | GW | TWh | daynite | no
ep_coal_supercritical_G100000103046 | coal | e_w152973139-380 | 1982 | 0.475 | 0.35061 | 2420 | 71.5 | 5.775 | 49 |  | ele | ep_coal_supercritical_G100000109623 | Staudinger power station_Unit 5 -- operating | GW | TWh | daynite | no
ep_coal_supercritical_G100000103850 | coal | e_w1076001174-380 | 1989 | 0.5 | 0.35061 | 2420 | 71.5 | 5.775 | 38 |  | ele | ep_coal_supercritical_G100000111745 | Zolling power station_Unit 5 -- operating | GW | TWh | daynite | no
ep_coal_supercritical_G100000106337 | coal | e_w714098678-380 | 1999 | 0.933 | 0.36956 | 2420 | 71.5 | 5.775 | 36 |  | ele | ep_coal_ultra-supercritical_G100000101036 | Boxberg power station_Unit R -- operating | GW | TWh | daynite | no
ep_coal_supercritical_G100000106338 | coal | e_w714098678-380 | 2000 | 0.933 | 0.36956 | 2420 | 71.5 | 5.775 | 35 |  | ele | ep_coal_ultra-supercritical_G100000102255 | Datteln power station_Unit 4 -- operating | GW | TWh | daynite | no
ep_coal_supercritical_G100000108642 | coal | e_DE8-380 | 1994 | 0.553 | 0.36956 | 2420 | 71.5 | 5.775 | 61 |  | ele | ep_coal_ultra-supercritical_G100000103042 | GKM (Mannheim) power station_Unit 9 -- operating | GW | TWh | daynite | no
ep_coal_supercritical_G100000108885 | coal | e_w58429825-380 | 1997 | 0.8 | 0.36956 | 2420 | 71.5 | 5.775 | 41 |  | ele | ep_coal_ultra-supercritical_G100000106458 | Luenen-Stummhafen power station_-- -- operating | GW | TWh | daynite | no
ep_coal_supercritical_G100000108886 | coal | e_w58429825-380 | 1998 | 0.8 | 0.36956 | 2420 | 71.5 | 5.775 | 40 |  | ele | ep_coal_ultra-supercritical_G100000107368 | Neurath power station_Unit F -- operating | GW | TWh | daynite | no
ep_coal_supercritical_G100000109623 | coal | e_w42410916-380 | 1992 | 0.553 | 0.36956 | 2420 | 71.5 | 5.775 | 39 |  | ele | ep_coal_ultra-supercritical_G100000107369 | Neurath power station_Unit G -- operating | GW | TWh | daynite | no
ep_coal_supercritical_G100000111745 | coal | e_w26245195-380 | 1986 | 0.474 | 0.35061 | 2420 | 71.5 | 5.775 | 41 |  | ele | ep_coal_ultra-supercritical_G100000107430 | Niederaussem power station_Unit K -- operating | GW | TWh | daynite | no
ep_coal_ultra-supercritical_G100000101036 | coal | e_DE104-380 | 2012 | 0.675 | 0.41221 | 2640 | 77 | 5.775 | 26 |  | ele | ep_coal_ultra-supercritical_G100000108504 | RDK (Karlsruhe) power station_Unit 8 -- operating | GW | TWh | daynite | no
ep_coal_ultra-supercritical_G100000102255 | coal | e_w275138524-380 | 2020 | 1.1 | 0.41221 | 2640 | 77 | 5.775 | 18 |  | ele | ep_coal_ultra-supercritical_G100000110704 | Duisburg-Walsum power station_Unit 10 -- operating | GW | TWh | daynite | no
ep_coal_ultra-supercritical_G100000103042 | coal | e_w152973139-380 | 2015 | 0.912 | 0.41221 | 2640 | 77 | 5.775 | 50 |  | ele | ep_coal_ultra-supercritical_G100000110939 | Wilhelmshaven Engie power station_-- -- operating | GW | TWh | daynite | no
ep_coal_ultra-supercritical_G100000106458 | coal | e_w425100082-380 | 2013 | 0.81 | 0.41221 | 2640 | 77 | 5.775 | 50 |  | ele | ep_coal_w1104947187-380__ember | Aggregated Plant -- operating | GW | TWh | daynite | yes
ep_coal_ultra-supercritical_G100000107368 | coal | e_DE129-380 | 2012 | 1.1 | 0.41221 | 2640 | 77 | 5.775 | 21 |  | ele | ep_coal_w1134105414-380__ember | Aggregated Plant -- operating | GW | TWh | daynite | yes
ep_coal_ultra-supercritical_G100000107369 | coal | e_DE129-380 | 2012 | 1.1 | 0.41221 | 2640 | 77 | 5.775 | 21 |  | ele | ep_coal_w1303270458-380__ember | Aggregated Plant -- operating | GW | TWh | daynite | yes
ep_coal_ultra-supercritical_G100000107430 | coal | e_w188276460-380 | 2002 | 1.012 | 0.39799 | 2640 | 77 | 5.775 | 28 |  | ele | ep_coal_w152018146-380__ember | Aggregated Plant -- operating | GW | TWh | daynite | yes
ep_coal_ultra-supercritical_G100000108504 | coal | e_w152261133-380 | 2014 | 0.91 | 0.41221 | 2640 | 77 | 5.775 | 50 |  | ele | ep_coal_w152261133-380__ember | Aggregated Plant -- operating | GW | TWh | daynite | yes
ep_coal_ultra-supercritical_G100000110704 | coal | e_w24478889-380 | 2013 | 0.79 | 0.41221 | 2640 | 77 | 5.775 | 13 |  | ele | ep_coal_w152973139-380__ember | Aggregated Plant -- operating | GW | TWh | daynite | yes
ep_coal_ultra-supercritical_G100000110939 | coal | e_w1134105414-380 | 2015 | 0.83 | 0.41221 | 2640 | 77 | 5.775 | 50 |  | ele | ep_coal_w157628351-380__ember | Aggregated Plant -- operating | GW | TWh | daynite | yes
ep_coal_w1104947187-380__ember | coal | e_w1104947187-380 | 2022 | 0.019459 | 0.30473 |  |  |  | 33 |  | ele | ep_coal_w188276460-380__ember | Aggregated Plant -- operating | GW | TWh | daynite | yes
ep_coal_w1134105414-380__ember | coal | e_w1134105414-380 | 2022 | 0.015151 | 0.30473 |  |  |  | 33 |  | ele | ep_coal_w202164315-380__ember | Aggregated Plant -- operating | GW | TWh | daynite | yes
ep_coal_w1303270458-380__ember | coal | e_w1303270458-380 | 2022 | 0.014896 | 0.30473 |  |  |  | 33 |  | ele | ep_coal_w24272339-380__ember | Aggregated Plant -- operating | GW | TWh | daynite | yes
ep_coal_w152018146-380__ember | coal | e_w152018146-380 | 2022 | 0.014239 | 0.30473 |  |  |  | 33 |  | ele | ep_coal_w24478889-380__ember | Aggregated Plant -- operating | GW | TWh | daynite | yes
ep_coal_w152261133-380__ember | coal | e_w152261133-380 | 2022 | 0.026652 | 0.30473 |  |  |  | 33 |  | ele | ep_coal_w275138524-380__ember | Aggregated Plant -- operating | GW | TWh | daynite | yes
ep_coal_w152973139-380__ember | coal | e_w152973139-380 | 2022 | 0.039192 | 0.30473 |  |  |  | 33 |  | ele | ep_coal_w37721677-380__ember | Aggregated Plant -- operating | GW | TWh | daynite | yes
ep_coal_w157628351-380__ember | coal | e_w157628351-380 | 2022 | 0.014239 | 0.30473 |  |  |  | 33 |  | ele | ep_coal_w42410916-380__ember | Aggregated Plant -- operating | GW | TWh | daynite | yes
ep_coal_w188276460-380__ember | coal | e_w188276460-380 | 2022 | 0.053175 | 0.30473 |  |  |  | 33 |  | ele | ep_coal_w425100082-380__ember | Aggregated Plant -- operating | GW | TWh | daynite | yes
ep_coal_w202164315-380__ember | coal | e_w202164315-380 | 2022 | 0.016849 | 0.30473 |  |  |  | 33 |  | ele | ep_coal_w43163132-380__ember | Aggregated Plant -- operating | GW | TWh | daynite | yes
ep_coal_w24272339-380__ember | coal | e_w24272339-380 | 2022 | 0.013691 | 0.30473 |  |  |  | 33 |  | ele | ep_coal_w54359256-380__ember | Aggregated Plant -- operating | GW | TWh | daynite | yes
ep_coal_w24478889-380__ember | coal | e_w24478889-380 | 2022 | 0.014421 | 0.30473 |  |  |  | 33 |  | ele | ep_coal_w58429825-380__ember | Aggregated Plant -- operating | GW | TWh | daynite | yes
ep_coal_w275138524-380__ember | coal | e_w275138524-380 | 2022 | 0.02008 | 0.30473 |  |  |  | 33 |  | ele | ep_coal_w714098678-380__ember | Aggregated Plant -- operating | GW | TWh | daynite | yes
ep_coal_w37721677-380__ember | coal | e_w37721677-380 | 2022 | 0.014293 | 0.30473 |  |  |  | 33 |  | ele | ep_gas__ember | Aggregated Plant - EMBER Gap_Missing Gas Capacity -- operating | GW | TWh | daynite | yes
ep_coal_w42410916-380__ember | coal | e_w42410916-380 | 2022 | 0.010095 | 0.30473 |  |  |  | 33 |  | ele | ep_gas_combined_cycle_DE108-380 | Aggregated Plant -- operating | GW | TWh | daynite | yes
ep_coal_w425100082-380__ember | coal | e_w425100082-380 | 2022 | 0.014786 | 0.30473 |  |  |  | 33 |  | ele | ep_gas_combined_cycle_DE119-380 | Aggregated Plant -- operating | GW | TWh | daynite | yes
ep_coal_w43163132-380__ember | coal | e_w43163132-380 | 2022 | 0.010953 | 0.30473 |  |  |  | 33 |  | ele | ep_gas_combined_cycle_DE135-380 | Aggregated Plant -- operating | GW | TWh | daynite | yes
ep_coal_w54359256-380__ember | coal | e_w54359256-380 | 2022 | 0.014184 | 0.30473 |  |  |  | 33 |  | ele | ep_gas_combined_cycle_DE143-380 | Aggregated Plant -- operating | GW | TWh | daynite | yes
ep_coal_w58429825-380__ember | coal | e_w58429825-380 | 2022 | 0.029207 | 0.30473 |  |  |  | 33 |  | ele | ep_gas_combined_cycle_DE238-380 | Aggregated Plant -- operating | GW | TWh | daynite | yes
ep_coal_w714098678-380__ember | coal | e_w714098678-380 | 2022 | 0.034063 | 0.30473 |  |  |  | 33 |  | ele | ep_gas_combined_cycle_DE4-400 | Aggregated Plant -- operating | GW | TWh | daynite | yes
ep_gas__ember | gas | ELC | 2022 | 0.15534 | 0.30473 |  |  |  | 33 |  | ele | ep_gas_combined_cycle_DE8-380 | Aggregated Plant -- operating | GW | TWh | daynite | yes
ep_gas_combined_cycle_DE108-380 | gas | e_DE108-380 | 1994 | 0.11 | 0.45485 | 1485 | 42.9 | 3.78 | 61 |  | ele | ep_gas_combined_cycle_G100000400110 | Akzo Obernburg power station_1 -- operating | GW | TWh | daynite | no
ep_gas_combined_cycle_DE108-380 | gas | e_DE108-380 | 1998 | 0.039 | 0.45485 | 1485 | 42.9 | 3.78 | 57 |  | ele | ep_gas_combined_cycle_G100000400112 | Anlage Rüsselsheim power station_1 -- operating | GW | TWh | daynite | no
ep_gas_combined_cycle_DE108-380 | gas | e_DE108-380 | 2005 | 0.097 | 0.49275 | 1265 | 36.3 | 3.465 | 50 |  | ele | ep_gas_combined_cycle_G100000400117 | Berlin Mitte power station_GuD Mitte -- operating | GW | TWh | daynite | no
ep_gas_combined_cycle_DE108-380 | gas | e_DE108-380 | 2013 | 0.0561 | 0.53066 | 1265 | 36.3 | 3.465 | 50 |  | ele | ep_gas_combined_cycle_G100000400119 | Bernburg Alkali power station_1 -- operating | GW | TWh | daynite | no
ep_gas_combined_cycle_DE108-380 | gas | e_DE108-380 | 2019 | 0.057 | 0.53066 | 1265 | 36.3 | 3.465 | 50 |  | ele | ep_gas_combined_cycle_G100000400120 | Bitterfeld power station_1 -- operating | GW | TWh | daynite | no
ep_gas_combined_cycle_DE119-380 | gas | e_DE119-380 | 2000 | 0.1 | 0.4738 | 1265 | 36.3 | 3.465 | 55 |  | ele | ep_gas_combined_cycle_G100000400125 | Burghausen power station_12 -- operating | GW | TWh | daynite | no
ep_gas_combined_cycle_DE135-380 | gas | e_DE135-380 | 1936 | 0.0265 | 0.30323 | 1485 | 42.9 | 3.78 | 119 |  | ele | ep_gas_combined_cycle_G100000400132 | Cuno herdecke power station_1 -- operating | GW | TWh | daynite | no
ep_gas_combined_cycle_DE143-380 | gas | e_DE143-380 | 2016 | 0.107 | 0.53066 | 1265 | 36.3 | 3.465 | 50 |  | ele | ep_gas_combined_cycle_G100000400134 | Dormagen power station_1 -- operating | GW | TWh | daynite | no
ep_gas_combined_cycle_DE238-380 | gas | e_DE238-380 | 2017 | 0.039 | 0.5117 | 1485 | 42.9 | 3.78 | 50 |  | ele | ep_gas_combined_cycle_G100000400137 | Duisburg power station_B -- operating | GW | TWh | daynite | no
ep_gas_combined_cycle_DE4-400 | gas | e_DE4-400 | 1980 | 0.034 | 0.34114 | 1485 | 42.9 | 3.78 | 75 |  | ele | ep_gas_combined_cycle_G100000400141 | Emsland power station_B -- operating | GW | TWh | daynite | no
ep_gas_combined_cycle_DE4-400 | gas | e_DE4-400 | 2016 | 0.078 | 0.53066 | 1265 | 36.3 | 3.465 | 50 |  | ele | ep_gas_combined_cycle_G100000400143 | Emsland power station_C -- operating | GW | TWh | daynite | no
ep_gas_combined_cycle_DE4-400 | gas | e_DE4-400 | 2023 | 0.097 | 0.54961 | 1265 | 36.3 | 3.465 | 50 |  | ele | ep_gas_combined_cycle_G100000400145 | Emsland power station_D -- operating | GW | TWh | daynite | no
ep_gas_combined_cycle_DE8-380 | gas | e_DE8-380 | 1996 | 0.108 | 0.4738 | 1265 | 36.3 | 3.465 | 59 |  | ele | ep_gas_combined_cycle_G100000400156 | Franken 1 power station_Block 1 -- operating | GW | TWh | daynite | no
ep_gas_combined_cycle_G100000400110 | gas | e_w55069713-380 | 1995 | 0.116 | 0.4738 | 1265 | 36.3 | 3.465 | 60 |  | ele | ep_gas_combined_cycle_G100000400157 | Franken 1 power station_Block 2 -- operating | GW | TWh | daynite | no
ep_gas_combined_cycle_G100000400112 | gas | e_w24685992-380 | 1999 | 0.112 | 0.4738 | 1265 | 36.3 | 3.465 | 56 |  | ele | ep_gas_combined_cycle_G100000400170 | Gersteinwerk power station_G2 -- operating | GW | TWh | daynite | no
ep_gas_combined_cycle_G100000400117 | gas | e_w30954714-380 | 1996 | 0.461 | 0.49749 | 1100 | 33 | 3.15 | 59 |  | ele | ep_gas_combined_cycle_G100000400173 | GKL Linden power station_GT1, GT3, DT -- operating | GW | TWh | daynite | no
ep_gas_combined_cycle_G100000400119 | gas | e_w943939310-380 | 1994 | 0.231 | 0.4738 | 1265 | 36.3 | 3.465 | 61 |  | ele | ep_gas_combined_cycle_G100000400188 | Irsching power station_4 -- operating | GW | TWh | daynite | no
ep_gas_combined_cycle_G100000400120 | gas | e_w946025110-380 | 2000 | 0.112 | 0.4738 | 1265 | 36.3 | 3.465 | 55 |  | ele | ep_gas_combined_cycle_G100000400189 | Irsching power station_5 -- operating | GW | TWh | daynite | no
ep_gas_combined_cycle_G100000400125 | gas | e_w24976300-380 | 2001 | 0.141 | 0.49275 | 1265 | 36.3 | 3.465 | 54 |  | ele | ep_gas_combined_cycle_G100000400191 | Jena power station_1 -- operating | GW | TWh | daynite | no
ep_gas_combined_cycle_G100000400132 | gas | e_DE102-380 | 2007 | 0.417 | 0.51644 | 1100 | 33 | 3.15 | 50 |  | ele | ep_gas_combined_cycle_G100000400192 | Karlstraße power station_1 -- operating | GW | TWh | daynite | no
ep_gas_combined_cycle_G100000400134 | gas | e_w49577401-380 | 2000 | 0.586 | 0.49749 | 1100 | 33 | 3.15 | 55 |  | ele | ep_gas_combined_cycle_G100000400194 | Kirchmöser power station_1 -- operating | GW | TWh | daynite | no
ep_gas_combined_cycle_G100000400137 | gas | e_DE112-380 | 2005 | 0.234 | 0.49275 | 1265 | 36.3 | 3.465 | 50 |  | ele | ep_gas_combined_cycle_G100000400196 | Knapsack Gas power station_I -- operating | GW | TWh | daynite | no
ep_gas_combined_cycle_G100000400141 | gas | e_w61918154-380 | 1973 | 0.475 | 0.37904 | 1100 | 33 | 3.15 | 82 |  | ele | ep_gas_combined_cycle_G100000400197 | Knapsack Gas power station_II -- operating | GW | TWh | daynite | no
ep_gas_combined_cycle_G100000400143 | gas | e_w61918154-380 | 1974 | 0.475 | 0.37904 | 1100 | 33 | 3.15 | 81 |  | ele | ep_gas_combined_cycle_G100000400201 | Lausward power station_F -- operating | GW | TWh | daynite | no
ep_gas_combined_cycle_G100000400145 | gas | e_w61918154-380 | 2010 | 0.887 | 0.51644 | 1100 | 33 | 3.15 | 50 |  | ele | ep_gas_combined_cycle_G100000400208 | Lichterfelde power station_4 -- operating | GW | TWh | daynite | no
ep_gas_combined_cycle_G100000400156 | gas | e_w24705761-380 | 1973 | 0.395 | 0.37904 | 1100 | 33 | 3.15 | 82 |  | ele | ep_gas_combined_cycle_G100000400210 | Ludwigshafen Mitte power station_Blocks 10, 11, 12 -- operating | GW | TWh | daynite | no
ep_gas_combined_cycle_G100000400157 | gas | e_w24705761-380 | 1976 | 0.44 | 0.37904 | 1100 | 33 | 3.15 | 79 |  | ele | ep_gas_combined_cycle_G100000400211 | Ludwigshafen Süd power station_1 -- operating | GW | TWh | daynite | no
ep_gas_combined_cycle_G100000400170 | gas | e_w42507488-380 | 1973 | 0.355 | 0.37904 | 1100 | 33 | 3.15 | 82 |  | ele | ep_gas_combined_cycle_G100000400212 | Mainz power station_KW2 -- operating | GW | TWh | daynite | no
ep_gas_combined_cycle_G100000400173 | gas | e_w23899043-380 | 2011 | 0.23 | 0.53066 | 1265 | 36.3 | 3.465 | 50 |  | ele | ep_gas_combined_cycle_G100000400213 | Mainz power station_KW3 -- operating | GW | TWh | daynite | no
ep_gas_combined_cycle_G100000400188 | gas | e_w137602559-380 | 2011 | 0.561 | 0.54961 | 1100 | 33 | 3.15 | 50 |  | ele | ep_gas_combined_cycle_G100000400215 | Merkenich (Nord) power station_1 -- operating | GW | TWh | daynite | no
ep_gas_combined_cycle_G100000400189 | gas | e_w137602559-380 | 2010 | 0.846 | 0.51644 | 1100 | 33 | 3.15 | 50 |  | ele | ep_gas_combined_cycle_G100000400218 | Munchen Sud power station_GUD 2 -- operating | GW | TWh | daynite | no
ep_gas_combined_cycle_G100000400191 | gas | e_w148211527-380 | 1996 | 0.182 | 0.4738 | 1265 | 36.3 | 3.465 | 59 |  | ele | ep_gas_combined_cycle_G100000400221 | Munchen Sud power station_GUD 1 -- operating | GW | TWh | daynite | no
ep_gas_combined_cycle_G100000400192 | gas | e_DE149-380 | 2013 | 0.1288 | 0.53066 | 1265 | 36.3 | 3.465 | 50 |  | ele | ep_gas_combined_cycle_G100000400226 | Niehl power station_2 -- operating | GW | TWh | daynite | no
ep_gas_combined_cycle_G100000400194 | gas | e_DE34-380 | 1994 | 0.16 | 0.4738 | 1265 | 36.3 | 3.465 | 61 |  | ele | ep_gas_combined_cycle_G100000400227 | Niehl power station_3 -- operating | GW | TWh | daynite | no
ep_gas_combined_cycle_G100000400196 | gas | e_w22765517-380 | 2007 | 0.802 | 0.51644 | 1100 | 33 | 3.15 | 50 |  | ele | ep_gas_combined_cycle_G100000400240 | RDK (Karlsruhe) power station_RDK 4S -- operating | GW | TWh | daynite | no
ep_gas_combined_cycle_G100000400197 | gas | e_w22765517-380 | 2013 | 0.45 | 0.54961 | 1100 | 33 | 3.15 | 50 |  | ele | ep_gas_combined_cycle_G100000400251 | Stade Dow power station_1 -- operating | GW | TWh | daynite | no
ep_gas_combined_cycle_G100000400201 | gas | e_DE119-380 | 2016 | 0.595 | 0.54961 | 1100 | 33 | 3.15 | 50 |  | ele | ep_gas_combined_cycle_G100000400254 | Staßfurt power station_1 -- operating | GW | TWh | daynite | no
ep_gas_combined_cycle_G100000400208 | gas | e_w30303506-380 | 2019 | 0.315 | 0.54961 | 1100 | 33 | 3.15 | 50 |  | ele | ep_gas_combined_cycle_G100000400264 | Tiefstack power station_CC -- operating | GW | TWh | daynite | no
ep_gas_combined_cycle_G100000400210 | gas | e_w152924498-380 | 2005 | 0.503 | 0.51644 | 1100 | 33 | 3.15 | 50 |  | ele | ep_gas_combined_cycle_G100000400266 | Trianel Hamm power station_Block 10, timepoint 1 -- operating | GW | TWh | daynite | no
ep_gas_combined_cycle_G100000400211 | gas | e_w600395952-380 | 1997 | 0.415 | 0.49749 | 1100 | 33 | 3.15 | 58 |  | ele | ep_gas_combined_cycle_G100000400267 | Trianel Hamm power station_Block 20, timepoint 1 -- operating | GW | TWh | daynite | no
ep_gas_combined_cycle_G100000400212 | gas | e_w24685992-380 | 1976 | 0.335 | 0.37904 | 1100 | 33 | 3.15 | 79 |  | ele | ep_gas_combined_cycle_G100000400283 | Wintershall power station_1 -- operating | GW | TWh | daynite | no
ep_gas_combined_cycle_G100000400213 | gas | e_w24685992-380 | 2000 | 0.434 | 0.49749 | 1100 | 33 | 3.15 | 55 |  | ele | ep_gas_combined_cycle_G100000400883 | Berlin-Marzahn power station_1 -- operating | GW | TWh | daynite | no
ep_gas_combined_cycle_G100000400215 | gas | e_DE131-380 | 2004 | 0.128 | 0.49275 | 1265 | 36.3 | 3.465 | 51 |  | ele | ep_gas_combined_cycle_G100000400887 | Herne power station_Unit 6, timepoint 1 -- operating | GW | TWh | daynite | no
ep_gas_combined_cycle_G100000400218 | gas | e_w5404079-380 | 2004 | 0.429 | 0.51644 | 1100 | 33 | 3.15 | 51 |  | ele | ep_gas_combined_cycle_G100000401328 | Scholven power station_CC1, timepoint 1 -- operating | GW | TWh | daynite | no
ep_gas_combined_cycle_G100000400221 | gas | e_w5404079-380 | 1980 | 0.214 | 0.36009 | 1265 | 36.3 | 3.465 | 75 |  | ele | ep_gas_combined_cycle_G100000401329 | Wolfsburg North power station_GUD1 -- operating | GW | TWh | daynite | no
ep_gas_combined_cycle_G100000400226 | gas | e_DE131-380 | 2005 | 0.413 | 0.51644 | 1100 | 33 | 3.15 | 50 |  | ele | ep_gas_combined_cycle_G100000401331 | Wolfsburg West power station_GuD-West1 -- operating | GW | TWh | daynite | no
ep_gas_combined_cycle_G100000400227 | gas | e_DE131-380 | 2016 | 0.46 | 0.54961 | 1100 | 33 | 3.15 | 50 |  | ele | ep_gas_combined_cycle_G100000401332 | Wolfsburg West power station_GuD-West2 -- operating | GW | TWh | daynite | no
ep_gas_combined_cycle_G100000400240 | gas | e_w152261133-380 | 1998 | 0.363 | 0.49749 | 1100 | 33 | 3.15 | 57 |  | ele | ep_gas_combined_cycle_G100000405839 | Gersteinwerk power station_F2 -- operating | GW | TWh | daynite | no
ep_gas_combined_cycle_G100000400251 | gas | e_w881636329-380 | 2015 | 0.163 | 0.53066 | 1265 | 36.3 | 3.465 | 50 |  | ele | ep_gas_combined_cycle_G100000409739 | Solvay Rheinberg power station_1 -- operating | GW | TWh | daynite | no
ep_gas_combined_cycle_G100000400254 | gas | e_w943939310-380 | 2015 | 0.134 | 0.53066 | 1265 | 36.3 | 3.465 | 50 |  | ele | ep_gas_combined_cycle_G100000409747 | Wedel power station_CC1 -- construction | GW | TWh | daynite | no
ep_gas_combined_cycle_G100000400264 | gas | e_w23583867-380 | 2009 | 0.127 | 0.49275 | 1265 | 36.3 | 3.465 | 50 |  | ele | ep_gas_combined_cycle_G100000409956 | Kirchlengern power station_1 -- operating | GW | TWh | daynite | no
ep_gas_combined_cycle_G100000400266 | gas | e_w112695048-380 | 2008 | 0.417 | 0.51644 | 1100 | 33 | 3.15 | 50 |  | ele | ep_gas_combined_cycle_G100000410316 | Stuttgart-Muenster power station_CC1, timepoint 1 -- construction | GW | TWh | daynite | no
ep_gas_combined_cycle_G100000400267 | gas | e_w112695048-380 | 2008 | 0.421 | 0.51644 | 1100 | 33 | 3.15 | 50 |  | ele | ep_gas_combined_cycle_G100000410325 | Altbach power station_HKW3, timepoint 1 -- construction | GW | TWh | daynite | no
ep_gas_combined_cycle_G100000400283 | gas | e_w29309786-380 | 2009 | 0.112 | 0.49275 | 1265 | 36.3 | 3.465 | 50 |  | ele | ep_gas_combined_cycle_G100000410772 | Dortmund CHP power plant_CC1 -- operating | GW | TWh | daynite | no
ep_gas_combined_cycle_G100000400883 | gas | e_w30303506-380 | 2020 | 0.267 | 0.53066 | 1265 | 36.3 | 3.465 | 50 |  | ele | ep_gas_combined_cycle_G100000411146 | Leuna power station_GuD2 -- operating | GW | TWh | daynite | no
ep_gas_combined_cycle_G100000400887 | gas | e_w1076001174-380 | 2022 | 0.725 | 0.56856 | 1100 | 33 | 3.15 | 50 |  | ele | ep_gas_combined_cycle_G100000412836 | SWB Mittelsbüren power station_1 -- operating | GW | TWh | daynite | no
ep_gas_combined_cycle_G100000401328 | gas | e_w1303270458-380 | 2023 | 0.138 | 0.54961 | 1265 | 36.3 | 3.465 | 7 |  | ele | ep_gas_combined_cycle_G100000412904 | Dillingen power station_1 -- operating | GW | TWh | daynite | no
ep_gas_combined_cycle_G100000401329 | gas | e_w24258096-380 | 2021 | 0.133 | 0.54961 | 1265 | 36.3 | 3.465 | 50 |  | ele | ep_gas_combined_cycle_w1068350839-380 | Aggregated Plant -- operating | GW | TWh | daynite | yes
ep_gas_combined_cycle_G100000401331 | gas | e_w24258096-380 | 2022 | 0.144 | 0.54961 | 1265 | 36.3 | 3.465 | 50 |  | ele | ep_gas_combined_cycle_w1280843652-380 | Aggregated Plant -- operating | GW | TWh | daynite | yes
ep_gas_combined_cycle_G100000401332 | gas | e_w24258096-380 | 2022 | 0.144 | 0.54961 | 1265 | 36.3 | 3.465 | 50 |  | ele | ep_gas_combined_cycle_w137602559-380 | Aggregated Plant -- operating | GW | TWh | daynite | yes
ep_gas_combined_cycle_G100000405839 | gas | e_w42507488-380 | 1973 | 0.355 | 0.37904 | 1100 | 33 | 3.15 | 82 |  | ele | ep_gas_combined_cycle_w143882655-380 | Aggregated Plant -- operating | GW | TWh | daynite | yes
ep_gas_combined_cycle_G100000409739 | gas | e_DE77-380 | 1983 | 0.13 | 0.40747 | 1265 | 36.3 | 3.465 | 72 |  | ele | ep_gas_combined_cycle_w148446247-380 | Aggregated Plant -- operating | GW | TWh | daynite | yes
ep_gas_combined_cycle_G100000409747 | gas | e_DE13-380 | 2025 | 0.44 | 0.56856 | 1100 | 33 | 3.15 | 50 |  | ele | ep_gas_combined_cycle_w152261133-380 | Aggregated Plant -- operating | GW | TWh | daynite | yes
ep_gas_combined_cycle_G100000409956 | gas | e_w24230738-380 | 1981 | 0.125 | 0.40747 | 1265 | 36.3 | 3.465 | 74 |  | ele | ep_gas_combined_cycle_w152924498-380 | Aggregated Plant -- operating | GW | TWh | daynite | yes
ep_gas_combined_cycle_G100000410316 | gas | e_w22960899-380 | 2025 | 0.114 | 0.54961 | 1265 | 36.3 | 3.465 | 50 |  | ele | ep_gas_combined_cycle_w156960655-380 | Aggregated Plant -- operating | GW | TWh | daynite | yes
ep_gas_combined_cycle_G100000410325 | gas | e_w37721677-380 | 2026 | 0.75 | 0.56856 | 1100 | 33 | 3.15 | 50 |  | ele | ep_gas_combined_cycle_w22766160-380 | Aggregated Plant -- operating | GW | TWh | daynite | yes
ep_gas_combined_cycle_G100000410772 | gas | e_DE97-380 | 2010 | 0.13 | 0.49275 | 1265 | 36.3 | 3.465 | 12 |  | ele | ep_gas_combined_cycle_w22960899-380 | Aggregated Plant -- operating | GW | TWh | daynite | yes
ep_gas_combined_cycle_G100000411146 | gas | e_DE108-380 | 2023 | 0.117 | 0.54961 | 1265 | 36.3 | 3.465 | 50 |  | ele | ep_gas_combined_cycle_w23641079-380 | Aggregated Plant -- operating | GW | TWh | daynite | yes
ep_gas_combined_cycle_G100000412836 | gas | e_w44717036-380 | 1975 | 0.238 | 0.36009 | 1265 | 36.3 | 3.465 | 80 |  | ele | ep_gas_combined_cycle_w23899043-380 | Aggregated Plant -- operating | GW | TWh | daynite | yes
ep_gas_combined_cycle_G100000412904 | gas | e_w82773910-400 | 2009 | 0.115 | 0.49275 | 1265 | 36.3 | 3.465 | 50 |  | ele | ep_gas_combined_cycle_w24230738-380 | Aggregated Plant -- operating | GW | TWh | daynite | yes
ep_gas_combined_cycle_w1068350839-380 | gas | e_w1068350839-380 | 1994 | 0.055 | 0.4738 | 1265 | 36.3 | 3.465 | 61 |  | ele | ep_gas_combined_cycle_w24262656-380 | Aggregated Plant -- operating | GW | TWh | daynite | yes
ep_gas_combined_cycle_w1068350839-380 | gas | e_w1068350839-380 | 2022 | 0.053 | 0.54961 | 1265 | 36.3 | 3.465 | 50 |  | ele | ep_gas_combined_cycle_w24479984-380 | Aggregated Plant -- operating | GW | TWh | daynite | yes
ep_gas_combined_cycle_w1280843652-380 | gas | e_w1280843652-380 | 2022 | 0.084 | 0.54961 | 1265 | 36.3 | 3.465 | 50 |  | ele | ep_gas_combined_cycle_w24685992-380 | Aggregated Plant -- operating | GW | TWh | daynite | yes
ep_gas_combined_cycle_w137602559-380 | gas | e_w137602559-380 | 1964 | 0.025 | 0.32218 | 1485 | 42.9 | 3.78 | 91 |  | ele | ep_gas_combined_cycle_w24976300-380 | Aggregated Plant -- operating | GW | TWh | daynite | yes
ep_gas_combined_cycle_w143882655-380 | gas | e_w143882655-380 | 1999 | 0.082 | 0.4738 | 1265 | 36.3 | 3.465 | 56 |  | ele | ep_gas_combined_cycle_w28613721-380 | Aggregated Plant -- operating | GW | TWh | daynite | yes
ep_gas_combined_cycle_w143882655-380 | gas | e_w143882655-380 | 2014 | 0.0326 | 0.5117 | 1485 | 42.9 | 3.78 | 50 |  | ele | ep_gas_combined_cycle_w29077623-380 | Aggregated Plant -- operating | GW | TWh | daynite | yes
ep_gas_combined_cycle_w148446247-380 | gas | e_w148446247-380 | 2012 | 0.037 | 0.5117 | 1485 | 42.9 | 3.78 | 50 |  | ele | ep_gas_combined_cycle_w30040568-380 | Aggregated Plant -- operating | GW | TWh | daynite | yes
ep_gas_combined_cycle_w152261133-380 | gas | e_w152261133-380 | 2007 | 0.07 | 0.49275 | 1265 | 36.3 | 3.465 | 50 |  | ele | ep_gas_combined_cycle_w37721677-380 | Aggregated Plant -- operating | GW | TWh | daynite | yes
ep_gas_combined_cycle_w152924498-380 | gas | e_w152924498-380 | 1992 | 0.094 | 0.4738 | 1265 | 36.3 | 3.465 | 63 |  | ele | ep_gas_combined_cycle_w395847307-380 | Aggregated Plant -- operating | GW | TWh | daynite | yes
ep_gas_combined_cycle_w156960655-380 | gas | e_w156960655-380 | 2011 | 0.081 | 0.53066 | 1265 | 36.3 | 3.465 | 50 |  | ele | ep_gas_combined_cycle_w42050342-380 | Aggregated Plant -- operating | GW | TWh | daynite | yes
ep_gas_combined_cycle_w22766160-380 | gas | e_w22766160-380 | 1996 | 0.052 | 0.4738 | 1265 | 36.3 | 3.465 | 59 |  | ele | ep_gas_combined_cycle_w42507488-380 | Aggregated Plant -- operating | GW | TWh | daynite | yes
ep_gas_combined_cycle_w22960899-380 | gas | e_w22960899-380 | 1963 | 0.038 | 0.32218 | 1485 | 42.9 | 3.78 | 92 |  | ele | ep_gas_combined_cycle_w42861703-380 | Aggregated Plant -- operating | GW | TWh | daynite | yes
ep_gas_combined_cycle_w23641079-380 | gas | e_w23641079-380 | 2011 | 0.05 | 0.5117 | 1485 | 42.9 | 3.78 | 50 |  | ele | ep_gas_combined_cycle_w49577401-380 | Aggregated Plant -- operating | GW | TWh | daynite | yes
ep_gas_combined_cycle_w23641079-380 | gas | e_w23641079-380 | 2012 | 0.05 | 0.5117 | 1485 | 42.9 | 3.78 | 50 |  | ele | ep_gas_combined_cycle_w54359256-380 | Aggregated Plant -- operating | GW | TWh | daynite | yes
ep_gas_combined_cycle_w23641079-380 | gas | e_w23641079-380 | 2022 | 0.188 | 0.54961 | 1265 | 36.3 | 3.465 | 50 |  | ele | ep_gas_combined_cycle_w55069713-380 | Aggregated Plant -- operating | GW | TWh | daynite | yes
ep_gas_combined_cycle_w23899043-380 | gas | e_w23899043-380 | 2014 | 0.03 | 0.5117 | 1485 | 42.9 | 3.78 | 50 |  | ele | ep_gas_combined_cycle_w62061952-380 | Aggregated Plant -- operating | GW | TWh | daynite | yes
ep_gas_combined_cycle_w24230738-380 | gas | e_w24230738-380 | 1966 | 0.029 | 0.32218 | 1485 | 42.9 | 3.78 | 89 |  | ele | ep_gas_combined_cycle_w62061952-380 | Aggregated Plant -- construction | GW | TWh | daynite | yes
ep_gas_combined_cycle_w24230738-380 | gas | e_w24230738-380 | 1977 | 0.024 | 0.34114 | 1485 | 42.9 | 3.78 | 78 |  | ele | ep_gas_combined_cycle_w77038371-380 | Aggregated Plant -- operating | GW | TWh | daynite | yes
ep_gas_combined_cycle_w24230738-380 | gas | e_w24230738-380 | 1980 | 0.021 | 0.34114 | 1485 | 42.9 | 3.78 | 75 |  | ele | ep_gas_combined_cycle_w78441561-380 | Aggregated Plant -- operating | GW | TWh | daynite | yes
ep_gas_combined_cycle_w24230738-380 | gas | e_w24230738-380 | 2005 | 0.037 | 0.4738 | 1485 | 42.9 | 3.78 | 50 |  | ele | ep_gas_combined_cycle_w82773910-380 | Aggregated Plant -- operating | GW | TWh | daynite | yes
ep_gas_combined_cycle_w24262656-380 | gas | e_w24262656-380 | 1971 | 0.02 | 0.34114 | 1485 | 42.9 | 3.78 | 84 |  | ele | ep_gas_combined_cycle_w87653464-380 | Aggregated Plant -- operating | GW | TWh | daynite | yes
ep_gas_combined_cycle_w24262656-380 | gas | e_w24262656-380 | 2010 | 0.075 | 0.49275 | 1265 | 36.3 | 3.465 | 50 |  | ele | ep_gas_combined_cycle_w92165128-380 | Aggregated Plant -- operating | GW | TWh | daynite | yes
ep_gas_combined_cycle_w24479984-380 | gas | e_w24479984-380 | 1967 | 0.045 | 0.32218 | 1485 | 42.9 | 3.78 | 88 |  | ele | ep_gas_combined_cycle_w941805476-380 | Aggregated Plant -- operating | GW | TWh | daynite | yes
ep_gas_combined_cycle_w24685992-380 | gas | e_w24685992-380 | 2006 | 0.078 | 0.49275 | 1265 | 36.3 | 3.465 | 50 |  | ele | ep_gas_combined_cycle_w942771541-380 | Aggregated Plant -- operating | GW | TWh | daynite | yes
ep_gas_combined_cycle_w24976300-380 | gas | e_w24976300-380 | 1987 | 0.097 | 0.40747 | 1265 | 36.3 | 3.465 | 68 |  | ele | ep_gas_combined_cycle_w947118608-380 | Aggregated Plant -- operating | GW | TWh | daynite | yes
ep_gas_combined_cycle_w28613721-380 | gas | e_w28613721-380 | 2005 | 0.2287 | 0.48872 | 1311.8474 | 37.7054 | 3.5321 | 50 |  | ele | ep_gas_gas_turbine_DE112-380 | Aggregated Plant -- operating | GW | TWh | daynite | yes
ep_gas_combined_cycle_w29077623-380 | gas | e_w29077623-380 | 1973 | 0.063 | 0.36009 | 1265 | 36.3 | 3.465 | 82 |  | ele | ep_gas_gas_turbine_DE119-380 | Aggregated Plant -- operating | GW | TWh | daynite | yes
ep_gas_combined_cycle_w29077623-380 | gas | e_w29077623-380 | 1974 | 0.08 | 0.36009 | 1265 | 36.3 | 3.465 | 81 |  | ele | ep_gas_gas_turbine_DE172-380 | Aggregated Plant -- operating | GW | TWh | daynite | yes
ep_gas_combined_cycle_w29077623-380 | gas | e_w29077623-380 | 2016 | 0.0608 | 0.53066 | 1265 | 36.3 | 3.465 | 50 |  | ele | ep_gas_gas_turbine_DE33-380 | Aggregated Plant -- operating | GW | TWh | daynite | yes
ep_gas_combined_cycle_w29077623-380 | gas | e_w29077623-380 | 2022 | 0.184 | 0.54961 | 1265 | 36.3 | 3.465 | 50 |  | ele | ep_gas_gas_turbine_G100000400172 | Gersteinwerk power station_K1 -- operating | GW | TWh | daynite | no
ep_gas_combined_cycle_w30040568-380 | gas | e_w30040568-380 | 1994 | 0.073 | 0.4738 | 1265 | 36.3 | 3.465 | 61 |  | ele | ep_gas_gas_turbine_G100000400183 | Huntorf power station_1 -- operating | GW | TWh | daynite | no
ep_gas_combined_cycle_w37721677-380 | gas | e_w37721677-380 | 1997 | 0.065 | 0.4738 | 1265 | 36.3 | 3.465 | 58 |  | ele | ep_gas_gas_turbine_G100000400274 | Weisweiler power station_G_VGT -- operating | GW | TWh | daynite | no
ep_gas_combined_cycle_w395847307-380 | gas | e_w395847307-380 | 2013 | 0.063 | 0.53066 | 1265 | 36.3 | 3.465 | 50 |  | ele | ep_gas_gas_turbine_G100000400275 | Weisweiler power station_H_VGT -- operating | GW | TWh | daynite | no
ep_gas_combined_cycle_w42050342-380 | gas | e_w42050342-380 | 2021 | 0.077 | 0.54961 | 1265 | 36.3 | 3.465 | 50 |  | ele | ep_gas_gas_turbine_G100000400889 | Leipheim power station_GT1, timepoint 1 -- operating | GW | TWh | daynite | no
ep_gas_combined_cycle_w42507488-380 | gas | e_w42507488-380 | 1973 | 0.11 | 0.36009 | 1265 | 36.3 | 3.465 | 82 |  | ele | ep_gas_gas_turbine_G100000406320 | Irsching power station_6 -- operating | GW | TWh | daynite | no
ep_gas_combined_cycle_w42861703-380 | gas | e_w42861703-380 | 2005 | 0.1041 | 0.49275 | 1265 | 36.3 | 3.465 | 50 |  | ele | ep_gas_gas_turbine_G100000412855 | Marbach power station_4 -- construction | GW | TWh | daynite | no
ep_gas_combined_cycle_w49577401-380 | gas | e_w49577401-380 | 2023 | 0.058 | 0.54961 | 1265 | 36.3 | 3.465 | 50 |  | ele | ep_gas_gas_turbine_w1223405794-380 | Aggregated Plant -- operating | GW | TWh | daynite | yes
ep_gas_combined_cycle_w54359256-380 | gas | e_w54359256-380 | 2005 | 0.074 | 0.49275 | 1265 | 36.3 | 3.465 | 50 |  | ele | ep_gas_gas_turbine_w1280178911-380 | Aggregated Plant -- operating | GW | TWh | daynite | yes
ep_gas_combined_cycle_w55069713-380 | gas | e_w55069713-380 | 2013 | 0.047 | 0.5117 | 1485 | 42.9 | 3.78 | 50 |  | ele | ep_gas_gas_turbine_w152018146-380 | Aggregated Plant -- operating | GW | TWh | daynite | yes
ep_gas_combined_cycle_w62061952-380 | gas | e_w62061952-380 | 1963 | 0.07 | 0.34114 | 1265 | 36.3 | 3.465 | 92 |  | ele | ep_gas_gas_turbine_w23641079-380 | Aggregated Plant -- operating | GW | TWh | daynite | yes
ep_gas_combined_cycle_w62061952-380 | gas | e_w62061952-380 | 2026 | 0.062 | 0.54961 | 1265 | 36.3 | 3.465 | 50 |  | ele | ep_gas_gas_turbine_w24262656-380 | Aggregated Plant -- operating | GW | TWh | daynite | yes
ep_gas_combined_cycle_w77038371-380 | gas | e_w77038371-380 | 2014 | 0.088 | 0.53066 | 1265 | 36.3 | 3.465 | 50 |  | ele | ep_gas_gas_turbine_w259561755-380 | Aggregated Plant -- operating | GW | TWh | daynite | yes
ep_gas_combined_cycle_w78441561-380 | gas | e_w78441561-380 | 2010 | 0.121 | 0.48649 | 1337.7273 | 38.4818 | 3.5691 | 50 |  | ele | ep_gas_gas_turbine_w27739871-380 | Aggregated Plant -- operating | GW | TWh | daynite | yes
ep_gas_combined_cycle_w82773910-380 | gas | e_w82773910-380 | 2012 | 0.039 | 0.5117 | 1485 | 42.9 | 3.78 | 50 |  | ele | ep_gas_gas_turbine_w31653753-380 | Aggregated Plant -- operating | GW | TWh | daynite | yes
ep_gas_combined_cycle_w87653464-380 | gas | e_w87653464-380 | 1998 | 0.059 | 0.4738 | 1265 | 36.3 | 3.465 | 57 |  | ele | ep_gas_gas_turbine_w37721677-380 | Aggregated Plant -- operating | GW | TWh | daynite | yes
ep_gas_combined_cycle_w92165128-380 | gas | e_w92165128-380 | 2005 | 0.088 | 0.49275 | 1265 | 36.3 | 3.465 | 50 |  | ele | ep_gas_gas_turbine_w42507488-380 | Aggregated Plant -- operating | GW | TWh | daynite | yes
ep_gas_combined_cycle_w941805476-380 | gas | e_w941805476-380 | 2014 | 0.036 | 0.5117 | 1485 | 42.9 | 3.78 | 50 |  | ele | ep_gas_gas_turbine_w442199284-380 | Aggregated Plant -- operating | GW | TWh | daynite | yes
ep_gas_combined_cycle_w942771541-380 | gas | e_w942771541-380 | 1995 | 0.269 | 0.4738 | 1265 | 36.3 | 3.465 | 60 |  | ele | ep_gas_gas_turbine_w46615737-380 | Aggregated Plant -- operating | GW | TWh | daynite | yes
ep_gas_combined_cycle_w947118608-380 | gas | e_w947118608-380 | 1997 | 0.077 | 0.4738 | 1265 | 36.3 | 3.465 | 58 |  | ele | ep_gas_gas_turbine_w53378027-380 | Aggregated Plant -- operating | GW | TWh | daynite | yes
ep_gas_gas_turbine_DE112-380 | gas | e_DE112-380 | 2023 | 0.031 | 0.29376 | 1188 | 28.6 | 5.04 | 40 |  | ele | ep_gas_gas_turbine_w5404079-380 | Aggregated Plant -- operating | GW | TWh | daynite | yes
ep_gas_gas_turbine_DE119-380 | gas | e_DE119-380 | 1974 | 0.0667 | 0.21795 | 1012 | 24.2 | 4.62 | 81 |  | ele | ep_gas_gas_turbine_w57727004-380 | Aggregated Plant -- operating | GW | TWh | daynite | yes
ep_gas_gas_turbine_DE119-380 | gas | e_DE119-380 | 1975 | 0.0647 | 0.21795 | 1012 | 24.2 | 4.62 | 80 |  | ele | ep_gas_gas_turbine_w881636329-380 | Aggregated Plant -- operating | GW | TWh | daynite | yes
ep_gas_gas_turbine_DE172-380 | gas | e_DE172-380 | 2013 | 0.095 | 0.29376 | 1012 | 24.2 | 4.62 | 42 |  | ele | ep_gas_gas_turbine_w92165128-380 | Aggregated Plant -- operating | GW | TWh | daynite | yes
ep_gas_gas_turbine_DE33-380 | gas | e_DE33-380 | 1990 | 0.15 | 0.22742 | 1188 | 28.6 | 5.04 | 65 |  | ele | ep_gas_gas_turbine_w940470389-380 | Aggregated Plant -- operating | GW | TWh | daynite | yes
ep_gas_gas_turbine_G100000400172 | gas | e_w42507488-380 | 1984 | 0.112 | 0.2369 | 1012 | 24.2 | 4.62 | 71 |  | ele | ep_gas_internal_combustion_DE112-380 | Aggregated Plant -- operating | GW | TWh | daynite | yes
ep_gas_gas_turbine_G100000400183 | gas | e_w829116805-380 | 1978 | 0.321 | 0.22742 | 880 | 22 | 4.2 | 77 |  | ele | ep_gas_internal_combustion_DE131-380 | Aggregated Plant -- operating | GW | TWh | daynite | yes
ep_gas_gas_turbine_G100000400274 | gas | e_DE146-380 | 2006 | 0.2 | 0.2748 | 1012 | 24.2 | 4.62 | 49 |  | ele | ep_gas_internal_combustion_DE204-380 | Aggregated Plant -- operating | GW | TWh | daynite | yes
ep_gas_gas_turbine_G100000400275 | gas | e_DE146-380 | 2006 | 0.2 | 0.2748 | 1012 | 24.2 | 4.62 | 49 |  | ele | ep_gas_internal_combustion_DE66-380 | Aggregated Plant -- operating | GW | TWh | daynite | yes
ep_gas_gas_turbine_G100000400889 | gas | e_DE219-380 | 2023 | 0.319 | 0.31271 | 880 | 22 | 4.2 | 40 |  | ele | ep_gas_internal_combustion_G100000412869 | Kiel power station_ICCC, timepoint 1 -- operating | GW | TWh | daynite | no
ep_gas_gas_turbine_G100000406320 | gas | e_w137602559-380 | 2023 | 0.32 | 0.31271 | 880 | 22 | 4.2 | 40 |  | ele | ep_gas_internal_combustion_w148211527-380 | Aggregated Plant -- operating | GW | TWh | daynite | yes
ep_gas_gas_turbine_G100000412855 | gas | e_w97825259-380 | 2024 | 0.3 | 0.30323 | 1012 | 24.2 | 4.62 | 40 |  | ele | ep_gas_internal_combustion_w156673637-380 | Aggregated Plant -- operating | GW | TWh | daynite | yes
ep_gas_gas_turbine_w1223405794-380 | gas | e_w1223405794-380 | 2023 | 0.374 | 0.29376 | 1188 | 28.6 | 5.04 | 40 |  | ele | ep_gas_internal_combustion_w22960899-380 | Aggregated Plant -- operating | GW | TWh | daynite | yes
ep_gas_gas_turbine_w1280178911-380 | gas | e_w1280178911-380 | 1973 | 0.052 | 0.21795 | 1012 | 24.2 | 4.62 | 82 |  | ele | ep_gas_internal_combustion_w24685992-380 | Aggregated Plant -- operating | GW | TWh | daynite | yes
ep_gas_gas_turbine_w152018146-380 | gas | e_w152018146-380 | 2014 | 0.02 | 0.28428 | 1188 | 28.6 | 5.04 | 41 |  | ele | ep_gas_internal_combustion_w24921206-380 | Aggregated Plant -- operating | GW | TWh | daynite | yes
ep_gas_gas_turbine_w23641079-380 | gas | e_w23641079-380 | 2003 | 0.054 | 0.2748 | 1012 | 24.2 | 4.62 | 52 |  | ele | ep_gas_internal_combustion_w25044557-380 | Aggregated Plant -- operating | GW | TWh | daynite | yes
ep_gas_gas_turbine_w24262656-380 | gas | e_w24262656-380 | 1965 | 0.025 | 0.18952 | 1188 | 28.6 | 5.04 | 90 |  | ele | ep_gas_internal_combustion_w26593929-380 | Aggregated Plant -- operating | GW | TWh | daynite | yes
ep_gas_gas_turbine_w24262656-380 | gas | e_w24262656-380 | 2023 | 0.062 | 0.30323 | 1012 | 24.2 | 4.62 | 40 |  | ele | ep_gas_internal_combustion_w44717036-380 | Aggregated Plant -- operating | GW | TWh | daynite | yes
ep_gas_gas_turbine_w259561755-380 | gas | e_w259561755-380 | 2010 | 0.021 | 0.26533 | 1188 | 28.6 | 5.04 | 45 |  | ele | ep_gas_internal_combustion_w52983550-380 | Aggregated Plant -- operating | GW | TWh | daynite | yes
ep_gas_gas_turbine_w27739871-380 | gas | e_w27739871-380 | 1973 | 0.058 | 0.21795 | 1012 | 24.2 | 4.62 | 82 |  | ele | ep_gas_internal_combustion_w54359256-380 | Aggregated Plant -- operating | GW | TWh | daynite | yes
ep_gas_gas_turbine_w31653753-380 | gas | e_w31653753-380 | 2005 | 0.0445 | 0.26533 | 1188 | 28.6 | 5.04 | 50 |  | ele | ep_gas_internal_combustion_w82773910-380 | Aggregated Plant -- operating | GW | TWh | daynite | yes
ep_gas_gas_turbine_w31653753-380 | gas | e_w31653753-380 | 2009 | 0.0295 | 0.26533 | 1188 | 28.6 | 5.04 | 46 |  | ele | ep_gas_internal_combustion_w942771541-380 | Aggregated Plant -- operating | GW | TWh | daynite | yes
ep_gas_gas_turbine_w37721677-380 | gas | e_w37721677-380 | 1971 | 0.05 | 0.20847 | 1188 | 28.6 | 5.04 | 84 |  | ele | ep_gas_internal_combustion_w943135226-380 | Aggregated Plant -- operating | GW | TWh | daynite | yes
ep_gas_gas_turbine_w37721677-380 | gas | e_w37721677-380 | 1973 | 0.06 | 0.21795 | 1012 | 24.2 | 4.62 | 82 |  | ele | ep_gas_steam_turbine_DE108-380 | Aggregated Plant -- operating | GW | TWh | daynite | yes
ep_gas_gas_turbine_w37721677-380 | gas | e_w37721677-380 | 1975 | 0.087 | 0.21795 | 1012 | 24.2 | 4.62 | 80 |  | ele | ep_gas_steam_turbine_DE112-380 | Aggregated Plant -- operating | GW | TWh | daynite | yes
ep_gas_gas_turbine_w42507488-380 | gas | e_w42507488-380 | 1973 | 0.055 | 0.21795 | 1012 | 24.2 | 4.62 | 82 |  | ele | ep_gas_steam_turbine_DE131-380 | Aggregated Plant -- operating | GW | TWh | daynite | yes
ep_gas_gas_turbine_w42507488-380 | gas | e_w42507488-380 | 2022 | 0.048 | 0.29376 | 1188 | 28.6 | 5.04 | 40 |  | ele | ep_gas_steam_turbine_DE214-380 | Aggregated Plant -- operating | GW | TWh | daynite | yes
ep_gas_gas_turbine_w442199284-380 | gas | e_w442199284-380 | 2023 | 0.124 | 0.30323 | 1012 | 24.2 | 4.62 | 40 |  | ele | ep_gas_steam_turbine_DE221-380 | Aggregated Plant -- operating | GW | TWh | daynite | yes
ep_gas_gas_turbine_w46615737-380 | gas | e_w46615737-380 | 1975 | 0.144 | 0.21795 | 1012 | 24.2 | 4.62 | 80 |  | ele | ep_gas_steam_turbine_DE52-380 | Aggregated Plant -- operating | GW | TWh | daynite | yes
ep_gas_gas_turbine_w53378027-380 | gas | e_w53378027-380 | 2004 | 0.0307 | 0.26533 | 1188 | 28.6 | 5.04 | 51 |  | ele | ep_gas_steam_turbine_DE66-380 | Aggregated Plant -- operating | GW | TWh | daynite | yes
ep_gas_gas_turbine_w5404079-380 | gas | e_w5404079-380 | 2020 | 0.1 | 0.28428 | 1188 | 28.6 | 5.04 | 40 |  | ele | ep_gas_steam_turbine_G100000400179 | Hattorf power station_CC -- operating | GW | TWh | daynite | no
ep_gas_gas_turbine_w57727004-380 | gas | e_w57727004-380 | 2015 | 0.02 | 0.28428 | 1188 | 28.6 | 5.04 | 40 |  | ele | ep_gas_steam_turbine_G100000400216 | Mittelsbüren power station_GuD MiBÜ -- operating | GW | TWh | daynite | no
ep_gas_gas_turbine_w881636329-380 | gas | e_w881636329-380 | 2012 | 0.031 | 0.28428 | 1188 | 28.6 | 5.04 | 43 |  | ele | ep_gas_steam_turbine_G100000400255 | Staudinger power station_4 -- operating | GW | TWh | daynite | no
ep_gas_gas_turbine_w92165128-380 | gas | e_w92165128-380 | 1978 | 0.068 | 0.20847 | 1188 | 28.6 | 5.04 | 77 |  | ele | ep_gas_steam_turbine_G100000400278 | Mainova West power station_Block 4 -- operating | GW | TWh | daynite | no
ep_gas_gas_turbine_w940470389-380 | gas | e_w940470389-380 | 1987 | 0.152 | 0.22742 | 1188 | 28.6 | 5.04 | 68 |  | ele | ep_gas_steam_turbine_G100000412843 | Salzgitter power station_Block 2 -- operating | GW | TWh | daynite | no
ep_gas_gas_turbine_w940470389-380 | gas | e_w940470389-380 | 1989 | 0.039 | 0.22742 | 1188 | 28.6 | 5.04 | 66 |  | ele | ep_gas_steam_turbine_G100000412844 | Salzgitter power station_Block 1 -- operating | GW | TWh | daynite | no
ep_gas_internal_combustion_DE112-380 | gas | e_DE112-380 | 1999 | 0.041 | 0.31271 | 1633.5 | 64.35 | 8.19 | 56 |  | ele | ep_gas_steam_turbine_G100000412876 | Huckingen power station_B -- operating | GW | TWh | daynite | no
ep_gas_internal_combustion_DE131-380 | gas | e_DE131-380 | 2020 | 0.0315 | 0.3364 | 1633.5 | 64.35 | 8.19 | 40 |  | ele | ep_gas_steam_turbine_G100000412877 | Huckingen power station_A -- operating | GW | TWh | daynite | no
ep_gas_internal_combustion_DE204-380 | gas | e_DE204-380 | 2021 | 0.052 | 0.34114 | 1391.5 | 54.45 | 7.5075 | 40 |  | ele | ep_gas_steam_turbine_G100000412878 | Hermann Wenzel power station_4 -- operating | GW | TWh | daynite | no
ep_gas_internal_combustion_DE66-380 | gas | e_DE66-380 | 2022 | 0.054 | 0.34114 | 1391.5 | 54.45 | 7.5075 | 40 |  | ele | ep_gas_steam_turbine_G100000412887 | Hamborn power station_5 -- operating | GW | TWh | daynite | no
ep_gas_internal_combustion_G100000412869 | gas | e_w35176751-380 | 2020 | 0.192 | 0.3364 | 1391.5 | 54.45 | 7.5075 | 40 |  | ele | ep_gas_steam_turbine_G100001017933 | Berlin-Klingenberg power station_Unit 4, timepoint 2 -- operating | GW | TWh | daynite | no
ep_gas_internal_combustion_w148211527-380 | gas | e_w148211527-380 | 2024 | 0.063 | 0.34114 | 1391.5 | 54.45 | 7.5075 | 40 |  | ele | ep_gas_steam_turbine_w1068350839-380 | Aggregated Plant -- operating | GW | TWh | daynite | yes
ep_gas_internal_combustion_w156673637-380 | gas | e_w156673637-380 | 2018 | 0.045 | 0.3364 | 1633.5 | 64.35 | 8.19 | 40 |  | ele | ep_gas_steam_turbine_w1091984573-380 | Aggregated Plant -- operating | GW | TWh | daynite | yes
ep_gas_internal_combustion_w22960899-380 | gas | e_w22960899-380 | 2019 | 0.0309 | 0.3364 | 1633.5 | 64.35 | 8.19 | 40 |  | ele | ep_gas_steam_turbine_w137602559-380 | Aggregated Plant -- operating | GW | TWh | daynite | yes
ep_gas_internal_combustion_w24685992-380 | gas | e_w24685992-380 | 2020 | 0.1 | 0.3364 | 1391.5 | 54.45 | 7.5075 | 40 |  | ele | ep_gas_steam_turbine_w149987048-380 | Aggregated Plant -- operating | GW | TWh | daynite | yes
ep_gas_internal_combustion_w24921206-380 | gas | e_w24921206-380 | 1971 | 0.023 | 0.29376 | 1633.5 | 64.35 | 8.19 | 84 |  | ele | ep_gas_steam_turbine_w152107815-380 | Aggregated Plant -- operating | GW | TWh | daynite | yes
ep_gas_internal_combustion_w25044557-380 | gas | e_w25044557-380 | 2012 | 0.024 | 0.3364 | 1633.5 | 64.35 | 8.19 | 43 |  | ele | ep_gas_steam_turbine_w152261133-380 | Aggregated Plant -- operating | GW | TWh | daynite | yes
ep_gas_internal_combustion_w26593929-380 | gas | e_w26593929-380 | 2004 | 0.0252 | 0.32692 | 1633.5 | 64.35 | 8.19 | 51 |  | ele | ep_gas_steam_turbine_w156960655-380 | Aggregated Plant -- operating | GW | TWh | daynite | yes
ep_gas_internal_combustion_w44717036-380 | gas | e_w44717036-380 | 2023 | 0.105 | 0.34114 | 1391.5 | 54.45 | 7.5075 | 40 |  | ele | ep_gas_steam_turbine_w23380800-380 | Aggregated Plant -- operating | GW | TWh | daynite | yes
ep_gas_internal_combustion_w52983550-380 | gas | e_w52983550-380 | 2022 | 0.0515 | 0.34114 | 1391.5 | 54.45 | 7.5075 | 40 |  | ele | ep_gas_steam_turbine_w24268944-380 | Aggregated Plant -- operating | GW | TWh | daynite | yes
ep_gas_internal_combustion_w54359256-380 | gas | e_w54359256-380 | 2022 | 0.05 | 0.34114 | 1633.5 | 64.35 | 8.19 | 40 |  | ele | ep_gas_steam_turbine_w24478889-380 | Aggregated Plant -- operating | GW | TWh | daynite | yes
ep_gas_internal_combustion_w82773910-380 | gas | e_w82773910-380 | 2021 | 0.024 | 0.34114 | 1633.5 | 64.35 | 8.19 | 40 |  | ele | ep_gas_steam_turbine_w24479984-380 | Aggregated Plant -- operating | GW | TWh | daynite | yes
ep_gas_internal_combustion_w942771541-380 | gas | e_w942771541-380 | 1998 | 0.0312 | 0.31271 | 1633.5 | 64.35 | 8.19 | 57 |  | ele | ep_gas_steam_turbine_w24758329-380 | Aggregated Plant -- operating | GW | TWh | daynite | yes
ep_gas_internal_combustion_w942771541-380 | gas | e_w942771541-380 | 2004 | 0.039 | 0.32692 | 1633.5 | 64.35 | 8.19 | 51 |  | ele | ep_gas_steam_turbine_w26383042-380 | Aggregated Plant -- operating | GW | TWh | daynite | yes
ep_gas_internal_combustion_w942771541-380 | gas | e_w942771541-380 | 2022 | 0.096 | 0.34114 | 1391.5 | 54.45 | 7.5075 | 40 |  | ele | ep_gas_steam_turbine_w26472665-380 | Aggregated Plant -- operating | GW | TWh | daynite | yes
ep_gas_internal_combustion_w943135226-380 | gas | e_w943135226-380 | 2023 | 0.1512 | 0.34114 | 1391.5 | 54.45 | 7.5075 | 40 |  | ele | ep_gas_steam_turbine_w29077623-380 | Aggregated Plant -- operating | GW | TWh | daynite | yes
ep_gas_steam_turbine_DE108-380 | gas | e_DE108-380 | 2000 | 0.037 | 0.30323 | 1782 | 57.2 | 5.67 | 55 |  | ele | ep_gas_steam_turbine_w29309786-380 | Aggregated Plant -- operating | GW | TWh | daynite | yes
ep_gas_steam_turbine_DE112-380 | gas | e_DE112-380 | 2002 | 0.04 | 0.31271 | 1782 | 57.2 | 5.67 | 53 |  | ele | ep_gas_steam_turbine_w31653753-380 | Aggregated Plant -- operating | GW | TWh | daynite | yes
ep_gas_steam_turbine_DE112-380 | gas | e_DE112-380 | 2011 | 0.022 | 0.31745 | 1782 | 57.2 | 5.67 | 50 |  | ele | ep_gas_steam_turbine_w35176751-380 | Aggregated Plant -- operating | GW | TWh | daynite | yes
ep_gas_steam_turbine_DE131-380 | gas | e_DE131-380 | 1971 | 0.029 | 0.28428 | 1782 | 57.2 | 5.67 | 84 |  | ele | ep_gas_steam_turbine_w44717036-380 | Aggregated Plant -- operating | GW | TWh | daynite | yes
ep_gas_steam_turbine_DE131-380 | gas | e_DE131-380 | 1981 | 0.026 | 0.29376 | 1782 | 57.2 | 5.67 | 74 |  | ele | ep_gas_steam_turbine_w49577401-380 | Aggregated Plant -- operating | GW | TWh | daynite | yes
ep_gas_steam_turbine_DE214-380 | gas | e_DE214-380 | 2013 | 0.106 | 0.32692 | 1518 | 48.4 | 5.1975 | 50 |  | ele | ep_gas_steam_turbine_w52983550-380 | Aggregated Plant -- operating | GW | TWh | daynite | yes
ep_gas_steam_turbine_DE221-380 | gas | e_DE221-380 | 2022 | 0.0205 | 0.31745 | 1782 | 57.2 | 5.67 | 50 |  | ele | ep_gas_steam_turbine_w53378027-380 | Aggregated Plant -- operating | GW | TWh | daynite | yes
ep_gas_steam_turbine_DE52-380 | gas | e_DE52-380 | 1941 | 0.09 | 0.24164 | 1782 | 57.2 | 5.67 | 114 |  | ele | ep_gas_steam_turbine_w54359256-380 | Aggregated Plant -- operating | GW | TWh | daynite | yes
ep_gas_steam_turbine_DE52-380 | gas | e_DE52-380 | 2022 | 0.09 | 0.32324 | 1620.6667 | 51.8222 | 5.3812 | 50 |  | ele | ep_gas_steam_turbine_w62061952-380 | Aggregated Plant -- operating | GW | TWh | daynite | yes
ep_gas_steam_turbine_DE66-380 | gas | e_DE66-380 | 1999 | 0.0489 | 0.30323 | 1782 | 57.2 | 5.67 | 56 |  | ele | ep_gas_steam_turbine_w68549340-380 | Aggregated Plant -- operating | GW | TWh | daynite | yes
ep_gas_steam_turbine_G100000400179 | gas | e_w29309786-380 | 2013 | 0.121 | 0.32692 | 1518 | 48.4 | 5.1975 | 50 |  | ele | ep_gas_steam_turbine_w77038371-380 | Aggregated Plant -- operating | GW | TWh | daynite | yes
ep_gas_steam_turbine_G100000400216 | gas | e_w44717036-380 | 2016 | 0.445 | 0.34587 | 1320 | 44 | 4.725 | 50 |  | ele | ep_gas_steam_turbine_w77697810-380 | Aggregated Plant -- operating | GW | TWh | daynite | yes
ep_gas_steam_turbine_G100000400255 | gas | e_w42410916-380 | 1977 | 0.622 | 0.31271 | 1320 | 44 | 4.725 | 78 |  | ele | ep_gas_steam_turbine_w87653464-380 | Aggregated Plant -- operating | GW | TWh | daynite | yes
ep_gas_steam_turbine_G100000400278 | gas | e_w62061952-380 | 1994 | 0.1108 | 0.31271 | 1518 | 48.4 | 5.1975 | 61 |  | ele | ep_gas_steam_turbine_w883928229-380 | Aggregated Plant -- operating | GW | TWh | daynite | yes
ep_gas_steam_turbine_G100000412843 | gas | e_DE52-380 | 2010 | 0.11 | 0.32218 | 1518 | 48.4 | 5.1975 | 50 |  | ele | ep_gas_steam_turbine_w940470389-380 | Aggregated Plant -- operating | GW | TWh | daynite | yes
ep_gas_steam_turbine_G100000412844 | gas | e_DE52-380 | 2010 | 0.11 | 0.32218 | 1518 | 48.4 | 5.1975 | 50 |  | ele | ep_gas_steam_turbine_w943939310-380 | Aggregated Plant -- operating | GW | TWh | daynite | yes
ep_gas_steam_turbine_G100000412876 | gas | e_DE112-380 | 1976 | 0.32 | 0.31271 | 1320 | 44 | 4.725 | 79 |  | ele | ep_gas_steam_turbine_w946025110-380 | Aggregated Plant -- operating | GW | TWh | daynite | yes
ep_gas_steam_turbine_G100000412877 | gas | e_DE112-380 | 1975 | 0.32 | 0.31271 | 1320 | 44 | 4.725 | 80 |  | ele | ep_gas_steam_turbine_w946206351-380 | Aggregated Plant -- operating | GW | TWh | daynite | yes
ep_gas_steam_turbine_G100000412878 | gas | e_w24478889-380 | 1969 | 0.177 | 0.28428 | 1518 | 48.4 | 5.1975 | 86 |  | ele | ep_geothermal_w23907283-380 | Aggregated Plant -- construction | GW | TWh | daynite | yes
ep_gas_steam_turbine_G100000412887 | gas | e_w24478889-380 | 2003 | 0.241 | 0.32218 | 1518 | 48.4 | 5.1975 | 52 |  | ele | ep_geothermal_w259561755-380 | Aggregated Plant -- operating | GW | TWh | daynite | yes
ep_gas_steam_turbine_G100001017933 | gas | e_w30954714-380 | 2017 | 0.188 | 0.32692 | 1518 | 48.4 | 5.1975 | 50 |  | ele | ep_geothermal_w5404079-380 | Aggregated Plant -- operating | GW | TWh | daynite | yes
ep_gas_steam_turbine_w1068350839-380 | gas | e_w1068350839-380 | 1997 | 0.036 | 0.30323 | 1782 | 57.2 | 5.67 | 58 |  | ele | ep_geothermal_w955268864-380__irena | Aggregated Plant - IRENA Gap - way/955268864-380_Missing Geothermal Capacity -- operating | GW | TWh | daynite | yes
ep_gas_steam_turbine_w1091984573-380 | gas | e_w1091984573-380 | 2013 | 0.038 | 0.31745 | 1782 | 57.2 | 5.67 | 50 |  | ele | ep_hydro_DE102-380__irena | Aggregated Plant - IRENA Gap - DE102-380_Missing Hydro Capacity -- operating | GW | TWh | daynite | yes
ep_gas_steam_turbine_w137602559-380 | gas | e_w137602559-380 | 1970 | 0.023 | 0.2748 | 1782 | 57.2 | 5.67 | 85 |  | ele | ep_hydro_DE235-380__irena | Aggregated Plant - IRENA Gap - DE235-380_Missing Hydro Capacity -- operating | GW | TWh | daynite | yes
ep_gas_steam_turbine_w137602559-380 | gas | e_w137602559-380 | 1996 | 0.029 | 0.30323 | 1782 | 57.2 | 5.67 | 59 |  | ele | ep_hydro_DE237-400__irena | Aggregated Plant - IRENA Gap - DE237-400_Missing Hydro Capacity -- operating | GW | TWh | daynite | yes
ep_gas_steam_turbine_w137602559-380 | gas | e_w137602559-380 | 2014 | 0.029 | 0.31745 | 1782 | 57.2 | 5.67 | 50 |  | ele | ep_hydro_DE65-380__irena | Aggregated Plant - IRENA Gap - DE65-380_Missing Hydro Capacity -- operating | GW | TWh | daynite | yes
ep_gas_steam_turbine_w149987048-380 | gas | e_w149987048-380 | 1969 | 0.029 | 0.2748 | 1782 | 57.2 | 5.67 | 86 |  | ele | ep_hydro_dam_G100000601751 | Leitzach hydroelectric plant_ -- operating | GW | TWh | daynite | no
ep_gas_steam_turbine_w152107815-380 | gas | e_w152107815-380 | 2022 | 0.0274 | 0.31745 | 1782 | 57.2 | 5.67 | 50 |  | ele | ep_hydro_dam_G100000601760 | Walchensee hydroelectric plant_ -- operating | GW | TWh | daynite | no
ep_gas_steam_turbine_w152261133-380 | gas | e_w152261133-380 | 1984 | 0.042 | 0.29376 | 1782 | 57.2 | 5.67 | 71 |  | ele | ep_hydro_dam_G100000604130 | Ryburg-Schwörstadt hydroelectric plant_ -- operating | GW | TWh | daynite | no
ep_gas_steam_turbine_w156960655-380 | gas | e_w156960655-380 | 1988 | 0.058 | 0.30323 | 1518 | 48.4 | 5.1975 | 67 |  | ele | ep_hydro_dam_G100001027259 | Alzwerke hydroelectric plant_ -- operating | GW | TWh | daynite | no
ep_gas_steam_turbine_w23380800-380 | gas | e_w23380800-380 | 1995 | 0.024 | 0.30323 | 1782 | 57.2 | 5.67 | 60 |  | ele | ep_hydro_dam_G100001027261 | Roßhaupten hydroelectric plant_ -- operating | GW | TWh | daynite | no
ep_gas_steam_turbine_w24268944-380 | gas | e_w24268944-380 | 2023 | 0.02155 | 0.31745 | 1782 | 57.2 | 5.67 | 50 |  | STG | ep_hydro_ps_G100000601738 | Bleiloch hydroelectric plant_ -- operating | GW | TWh | daynite | no
ep_gas_steam_turbine_w24478889-380 | gas | e_w24478889-380 | 1955 | 0.064 | 0.2748 | 1518 | 48.4 | 5.1975 | 100 |  | STG | ep_hydro_ps_G100000601739 | Erzhausen hydroelectric plant_ -- operating | GW | TWh | daynite | no
ep_gas_steam_turbine_w24478889-380 | gas | e_w24478889-380 | 1958 | 0.064 | 0.2748 | 1518 | 48.4 | 5.1975 | 97 |  | STG | ep_hydro_ps_G100000601742 | Geesthacht hydroelectric plant_ -- operating | GW | TWh | daynite | no
ep_gas_steam_turbine_w24478889-380 | gas | e_w24478889-380 | 1963 | 0.101 | 0.28428 | 1518 | 48.4 | 5.1975 | 92 |  | STG | ep_hydro_ps_G100000601743 | Glems hydroelectric plant_ -- operating | GW | TWh | daynite | no
ep_gas_steam_turbine_w24478889-380 | gas | e_w24478889-380 | 1976 | 0.108 | 0.29376 | 1518 | 48.4 | 5.1975 | 79 |  | STG | ep_hydro_ps_G100000601744 | Goldisthal hydroelectric plant_ -- operating | GW | TWh | daynite | no
ep_gas_steam_turbine_w24479984-380 | gas | e_w24479984-380 | 1971 | 0.033 | 0.28428 | 1782 | 57.2 | 5.67 | 84 |  | STG | ep_hydro_ps_G100000601745 | Häusern hydroelectric plant_ -- operating | GW | TWh | daynite | no
ep_gas_steam_turbine_w24758329-380 | gas | e_w24758329-380 | 2007 | 0.062 | 0.32218 | 1518 | 48.4 | 5.1975 | 50 |  | STG | ep_hydro_ps_G100000601747 | Herdecke hydroelectric plant_ -- operating | GW | TWh | daynite | no
ep_gas_steam_turbine_w26383042-380 | gas | e_w26383042-380 | 1994 | 0.025 | 0.30323 | 1782 | 57.2 | 5.67 | 61 |  | STG | ep_hydro_ps_G100000601748 | Hohenwarte II hydroelectric plant_ -- operating | GW | TWh | daynite | no
ep_gas_steam_turbine_w26472665-380 | gas | e_w26472665-380 | 2010 | 0.02996 | 0.31271 | 1782 | 57.2 | 5.67 | 50 |  | STG | ep_hydro_ps_G100000601750 | Langenprozelten hydroelectric plant_ -- operating | GW | TWh | daynite | no
ep_gas_steam_turbine_w29077623-380 | gas | e_w29077623-380 | 1973 | 0.036 | 0.28428 | 1782 | 57.2 | 5.67 | 82 |  | STG | ep_hydro_ps_G100000601753 | Markersbach hydroelectric plant_ -- operating | GW | TWh | daynite | no
ep_gas_steam_turbine_w29309786-380 | gas | e_w29309786-380 | 1995 | 0.02 | 0.30323 | 1782 | 57.2 | 5.67 | 60 |  | STG | ep_hydro_ps_G100000601755 | Reisach hydroelectric plant_ -- operating | GW | TWh | daynite | no
ep_gas_steam_turbine_w31653753-380 | gas | e_w31653753-380 | 1971 | 0.023 | 0.28428 | 1782 | 57.2 | 5.67 | 84 |  | STG | ep_hydro_ps_G100000601757 | Rönkhausen hydroelectric plant_ -- operating | GW | TWh | daynite | no
ep_gas_steam_turbine_w31653753-380 | gas | e_w31653753-380 | 1993 | 0.025 | 0.30323 | 1782 | 57.2 | 5.67 | 62 |  | STG | ep_hydro_ps_G100000601758 | Säckingen hydroelectric plant_ -- operating | GW | TWh | daynite | no
ep_gas_steam_turbine_w31653753-380 | gas | e_w31653753-380 | 2021 | 0.02 | 0.31745 | 1782 | 57.2 | 5.67 | 50 |  | STG | ep_hydro_ps_G100000601761 | Waldeck 1 hydroelectric plant_ -- operating | GW | TWh | daynite | no
ep_gas_steam_turbine_w35176751-380 | gas | e_w35176751-380 | 2005 | 0.022 | 0.31271 | 1782 | 57.2 | 5.67 | 50 |  | STG | ep_hydro_ps_G100000601762 | Waldeck 2 hydroelectric plant_ -- operating | GW | TWh | daynite | no
ep_gas_steam_turbine_w44717036-380 | gas | e_w44717036-380 | 2009 | 0.035 | 0.31271 | 1782 | 57.2 | 5.67 | 50 |  | STG | ep_hydro_ps_G100000601763 | Waldshut hydroelectric plant_ -- operating | GW | TWh | daynite | no
ep_gas_steam_turbine_w49577401-380 | gas | e_w49577401-380 | 1948 | 0.084 | 0.25111 | 1518 | 48.4 | 5.1975 | 107 |  | STG | ep_hydro_ps_G100000601764 | Wehr hydroelectric plant_ -- operating | GW | TWh | daynite | no
ep_gas_steam_turbine_w52983550-380 | gas | e_w52983550-380 | 1954 | 0.064 | 0.2748 | 1518 | 48.4 | 5.1975 | 101 |  | STG | ep_hydro_ps_G100000601765 | Wendefurth hydroelectric plant_ -- operating | GW | TWh | daynite | no
ep_gas_steam_turbine_w52983550-380 | gas | e_w52983550-380 | 1998 | 0.036 | 0.30323 | 1782 | 57.2 | 5.67 | 57 |  | STG | ep_hydro_ps_G100000601766 | Witznau hydroelectric plant_ -- operating | GW | TWh | daynite | no
ep_gas_steam_turbine_w52983550-380 | gas | e_w52983550-380 | 2013 | 0.056 | 0.32692 | 1518 | 48.4 | 5.1975 | 50 |  | STG | ep_hydro_ps_G100001030805 | Happurg Pumped Storage hydroelectric plant_ -- construction | GW | TWh | daynite | no
ep_gas_steam_turbine_w53378027-380 | gas | e_w53378027-380 | 1976 | 0.0204 | 0.28428 | 1782 | 57.2 | 5.67 | 79 |  | STG | ep_hydro_ps_G100001051840 | Forbach Pumped Storage hydroelectric plant_ -- construction | GW | TWh | daynite | no
ep_gas_steam_turbine_w54359256-380 | gas | e_w54359256-380 | 1965 | 0.053 | 0.28428 | 1518 | 48.4 | 5.1975 | 90 |  | ele | ep_hydro_ror_G100000601737 | Albbruck-Dogern hydroelectric plant_ -- operating | GW | TWh | daynite | no
ep_gas_steam_turbine_w62061952-380 | gas | e_w62061952-380 | 2018 | 0.0387 | 0.31745 | 1782 | 57.2 | 5.67 | 50 |  | ele | ep_hydro_ror_G100000601759 | Töging hydroelectric plant_ -- operating | GW | TWh | daynite | no
ep_gas_steam_turbine_w68549340-380 | gas | e_w68549340-380 | 2013 | 0.044 | 0.31745 | 1782 | 57.2 | 5.67 | 50 |  | ele | ep_hydro_ror_G100000604128 | Laufenburg hydroelectric plant_ -- operating | GW | TWh | daynite | no
ep_gas_steam_turbine_w77038371-380 | gas | e_w77038371-380 | 1954 | 0.09 | 0.2748 | 1518 | 48.4 | 5.1975 | 101 |  | ele | ep_hydro_ror_G100000604129 | Rheinfelden hydroelectric plant_ -- operating | GW | TWh | daynite | no
ep_gas_steam_turbine_w77697810-380 | gas | e_w77697810-380 | 2002 | 0.073 | 0.32218 | 1518 | 48.4 | 5.1975 | 53 |  | ele | ep_hydro_ror_G100001027260 | Kachlet hydroelectric plant_ -- operating | GW | TWh | daynite | no
ep_gas_steam_turbine_w87653464-380 | gas | e_w87653464-380 | 2001 | 0.027 | 0.31271 | 1782 | 57.2 | 5.67 | 54 |  | ele | ep_hydro_ror_G100001030812 | Schwarzenbach hydroelectric plant_ -- operating | GW | TWh | daynite | no
ep_gas_steam_turbine_w883928229-380 | gas | e_w883928229-380 | 1989 | 0.031 | 0.29376 | 1782 | 57.2 | 5.67 | 66 |  | ele | ep_hydro_w1089568373-380__irena | Aggregated Plant - IRENA Gap - way/1089568373-380_Missing Hydro Capacity -- operating | GW | TWh | daynite | yes
ep_gas_steam_turbine_w940470389-380 | gas | e_w940470389-380 | 1996 | 0.084 | 0.30323 | 1782 | 57.2 | 5.67 | 59 |  | ele | ep_hydro_w1089911133-380__irena | Aggregated Plant - IRENA Gap - way/1089911133-380_Missing Hydro Capacity -- operating | GW | TWh | daynite | yes
ep_gas_steam_turbine_w943939310-380 | gas | e_w943939310-380 | 1994 | 0.023 | 0.30323 | 1782 | 57.2 | 5.67 | 61 |  | ele | ep_hydro_w128277645-380__irena | Aggregated Plant - IRENA Gap - way/128277645-380_Missing Hydro Capacity -- operating | GW | TWh | daynite | yes
ep_gas_steam_turbine_w946025110-380 | gas | e_w946025110-380 | 1997 | 0.05 | 0.30323 | 1782 | 57.2 | 5.67 | 58 |  | ele | ep_hydro_w166604822-380__irena | Aggregated Plant - IRENA Gap - way/166604822-380_Missing Hydro Capacity -- operating | GW | TWh | daynite | yes
ep_gas_steam_turbine_w946025110-380 | gas | e_w946025110-380 | 2021 | 0.053 | 0.32692 | 1518 | 48.4 | 5.1975 | 50 |  | ele | ep_hydro_w202865177-380__irena | Aggregated Plant - IRENA Gap - way/202865177-380_Missing Hydro Capacity -- operating | GW | TWh | daynite | yes
ep_gas_steam_turbine_w946206351-380 | gas | e_w946206351-380 | 1993 | 0.047 | 0.30323 | 1782 | 57.2 | 5.67 | 62 |  | ele | ep_hydro_w24976300-380__irena | Aggregated Plant - IRENA Gap - way/24976300-380_Missing Hydro Capacity -- operating | GW | TWh | daynite | yes
ep_geothermal_w23907283-380 | geothermal | e_w23907283-380 | 2028 | 0.008 | 1 | 6237 | 185.9 | 3.15 | 50 |  | ele | ep_hydro_w25746125-380__irena | Aggregated Plant - IRENA Gap - way/25746125-380_Missing Hydro Capacity -- operating | GW | TWh | daynite | yes
ep_geothermal_w259561755-380 | geothermal | e_w259561755-380 | 2007 | 0.003 | 1 | 6237 | 185.9 | 3.15 | 50 |  | ele | ep_hydro_w26245195-380__irena | Aggregated Plant - IRENA Gap - way/26245195-380_Missing Hydro Capacity -- operating | GW | TWh | daynite | yes
ep_geothermal_w259561755-380 | geothermal | e_w259561755-380 | 2012 | 0.0048 | 1 | 6237 | 185.9 | 3.15 | 50 |  | ele | ep_hydro_w26814283-380__irena | Aggregated Plant - IRENA Gap - way/26814283-380_Missing Hydro Capacity -- operating | GW | TWh | daynite | yes
ep_geothermal_w5404079-380 | geothermal | e_w5404079-380 | 2009 | 0.0055 | 1 | 6237 | 185.9 | 3.15 | 50 |  | ele | ep_hydro_w274630377-380__irena | Aggregated Plant - IRENA Gap - way/274630377-380_Missing Hydro Capacity -- operating | GW | TWh | daynite | yes
ep_geothermal_w5404079-380 | geothermal | e_w5404079-380 | 2012 | 0.0056 | 1 | 6237 | 185.9 | 3.15 | 50 |  | ele | ep_hydro_w28613721-380__irena | Aggregated Plant - IRENA Gap - way/28613721-380_Missing Hydro Capacity -- operating | GW | TWh | daynite | yes
ep_geothermal_w955268864-380__irena | geothermal | e_w955268864-380 | 2022 | 0.0331 | 1 | 6237 | 185.9 | 3.15 | 50 |  | ele | ep_hydro_w30734324-380__irena | Aggregated Plant - IRENA Gap - way/30734324-380_Missing Hydro Capacity -- operating | GW | TWh | daynite | yes
ep_hydro_DE102-380__irena | hydro | e_DE102-380 | 2022 | 0.069833 | 0.33123 |  |  |  | 33 |  | ele | ep_hydro_w31367940-380__irena | Aggregated Plant - IRENA Gap - way/31367940-380_Missing Hydro Capacity -- operating | GW | TWh | daynite | yes
ep_hydro_DE235-380__irena | hydro | e_DE235-380 | 2022 | 0.11563 | 0.33123 |  |  |  | 33 |  | ele | ep_hydro_w32690742-380__irena | Aggregated Plant - IRENA Gap - way/32690742-380_Missing Hydro Capacity -- operating | GW | TWh | daynite | yes
ep_hydro_DE237-400__irena | hydro | e_DE237-400 | 2022 | 0.048067 | 0.33123 |  |  |  | 33 |  | ele | ep_hydro_w373967500-380__irena | Aggregated Plant - IRENA Gap - way/373967500-380_Missing Hydro Capacity -- operating | GW | TWh | daynite | yes
ep_hydro_DE65-380__irena | hydro | e_DE65-380 | 2022 | 0.099761 | 0.33123 |  |  |  | 33 |  | ele | ep_hydro_w41072584-380__irena | Aggregated Plant - IRENA Gap - way/41072584-380_Missing Hydro Capacity -- operating | GW | TWh | daynite | yes
ep_hydro_dam_G100000601751 | hydro | e_w26245195-380 | 2015 | 0.093 | 1 | 3162.5 | 60.5 | 2.31 | 100 |  | ele | ep_hydro_w42799487-380__irena | Aggregated Plant - IRENA Gap - way/42799487-380_Missing Hydro Capacity -- operating | GW | TWh | daynite | yes
ep_hydro_dam_G100000601760 | hydro | e_w77038371-380 | 1924 | 0.124 | 1 | 3162.5 | 60.5 | 2.31 | 131 |  | ele | ep_hydro_w55069713-380__irena | Aggregated Plant - IRENA Gap - way/55069713-380_Missing Hydro Capacity -- operating | GW | TWh | daynite | yes
ep_hydro_dam_G100000604130 | hydro | e_w88901626-380 | 1931 | 0.12 | 1 | 3162.5 | 60.5 | 2.31 | 124 |  | ele | ep_hydro_w77038371-380__irena | Aggregated Plant - IRENA Gap - way/77038371-380_Missing Hydro Capacity -- operating | GW | TWh | daynite | yes
ep_hydro_dam_G100001027259 | hydro | e_w24976300-380 | 1922 | 0.045 | 1 | 3712.5 | 71.5 | 2.52 | 133 |  | ele | ep_hydro_w77697810-380__irena | Aggregated Plant - IRENA Gap - way/77697810-380_Missing Hydro Capacity -- operating | GW | TWh | daynite | yes
ep_hydro_dam_G100001027261 | hydro | e_w77038371-380 | 1954 | 0.046 | 1 | 3712.5 | 71.5 | 2.52 | 101 |  | ele | ep_hydro_w88901626-380__irena | Aggregated Plant - IRENA Gap - way/88901626-380_Missing Hydro Capacity -- operating | GW | TWh | daynite | yes
ep_hydro_ps_G100000601738 |  | e_w128277645-380 | 1932 | 0.08 | 1 | 2277 | 48.4 | 1.7325 | 123 |  | ele | ep_hydro_w88916034-380__irena | Aggregated Plant - IRENA Gap - way/88916034-380_Missing Hydro Capacity -- operating | GW | TWh | daynite | yes
ep_hydro_ps_G100000601739 |  | e_DE65-380 | 1964 | 0.22 | 1 | 2277 | 48.4 | 1.7325 | 100 |  | ele | ep_m_coal_subcritical_G100000100765 | Bergkamen power station_Unit A -- mothballed | GW | TWh | daynite | no
ep_hydro_ps_G100000601742 |  | e_w1089911133-380 | 1958 | 0.119 | 1 | 2277 | 48.4 | 1.7325 | 100 |  | ele | ep_m_coal_subcritical_G100000100773 | Bexbach-C power station_Unit 1 -- mothballed | GW | TWh | daynite | no
ep_hydro_ps_G100000601743 |  | e_w30734324-380 | 1964 | 0.09 | 1 | 2277 | 48.4 | 1.7325 | 100 |  | ele | ep_m_coal_subcritical_G100000108503 | RDK (Karlsruhe) power station_Unit 7 -- mothballed | GW | TWh | daynite | no
ep_hydro_ps_G100000601744 |  | e_w25746125-380 | 2004 | 1.06 | 1 | 1980 | 44 | 1.575 | 100 |  | ele | ep_m_coal_subcritical_G100000110652 | Völklingen-Fenne power station_Phase B Unit 1 -- mothballed | GW | TWh | daynite | no
ep_hydro_ps_G100000601745 |  | e_w31367940-380 | 1932 | 0.1 | 1 | 2277 | 48.4 | 1.7325 | 123 |  | ele | ep_m_coal_subcritical_G100000110653 | Völklingen-Fenne power station_Phase C Unit 1 -- mothballed | GW | TWh | daynite | no
ep_hydro_ps_G100000601747 |  | e_DE102-380 | 1989 | 0.154 | 1 | 2277 | 48.4 | 1.7325 | 100 |  | ele | ep_m_coal_subcritical_w23641079-380 | Aggregated Plant -- mothballed | GW | TWh | daynite | yes
ep_hydro_ps_G100000601748 |  | e_w128277645-380 | 1966 | 0.32 | 1 | 1980 | 44 | 1.575 | 100 |  | ele | ep_m_gas_combined_cycle_G100000400202 | Leipzig Nord power station_1 -- mothballed | GW | TWh | daynite | no
ep_hydro_ps_G100000601750 |  | e_w55069713-380 | 1976 | 0.164 | 1 | 2277 | 48.4 | 1.7325 | 100 |  | ele | ep_m_gas_combined_cycle_G100000409761 | Gersteinwerk power station_I2 -- mothballed | GW | TWh | daynite | no
ep_hydro_ps_G100000601753 |  | e_w166604822-380 | 1981 | 1.046 | 1 | 1980 | 44 | 1.575 | 100 |  | ele | ep_m_gas_combined_cycle_G100000409957 | Hagen-Kabel power station_H4/5 -- mothballed | GW | TWh | daynite | no
ep_hydro_ps_G100000601755 |  | e_w1089568373-380 | 1955 | 0.107 | 1 | 2277 | 48.4 | 1.7325 | 100 |  | ele | ep_m_gas_gas_turbine_G100000410310 | Robert Frank power station_2 -- mothballed | GW | TWh | daynite | no
ep_hydro_ps_G100000601757 |  | e_w42799487-380 | 1969 | 0.14 | 1 | 2277 | 48.4 | 1.7325 | 100 |  | ele | ep_m_gas_steam_turbine_G100000409755 | Irsching power station_3 -- mothballed | GW | TWh | daynite | no
ep_hydro_ps_G100000601758 |  | e_w88916034-380 | 1967 | 0.36 | 1 | 1980 | 44 | 1.575 | 100 |  | ele | ep_m_gas_steam_turbine_G100000412896 | Emden power station_ST -- mothballed | GW | TWh | daynite | no
ep_hydro_ps_G100000601761 |  | e_w41072584-380 | 2009 | 0.14 | 1 | 2277 | 48.4 | 1.7325 | 100 |  | ele | ep_m_gas_steam_turbine_w53378027-380 | Aggregated Plant -- mothballed | GW | TWh | daynite | yes
ep_hydro_ps_G100000601762 |  | e_w41072584-380 | 1974 | 0.48 | 1 | 1980 | 44 | 1.575 | 100 |  | ele | ep_m_solar_pv_005 | Aggregated Plant -- mothballed | GW | TWh | annual | yes
ep_hydro_ps_G100000601763 |  | e_DE235-380 | 1951 | 0.15 | 1 | 2277 | 48.4 | 1.7325 | 104 |  | ele | ep_nuclear_G100000500031 | Isar nuclear power plant_2 -- operating | GW | TWh | daynite | no
ep_hydro_ps_G100000601764 |  | e_w202865177-380 | 1976 | 0.91 | 1 | 1980 | 44 | 1.575 | 100 |  | ele | ep_nuclear_G100000500045 | Emsland nuclear power plant_-- -- operating | GW | TWh | daynite | no
ep_hydro_ps_G100000601765 |  | e_w32690742-380 | 1968 | 0.08 | 1 | 2277 | 48.4 | 1.7325 | 100 |  | ele | ep_nuclear_G100000500046 | Neckarwestheim nuclear power plant_2 -- operating | GW | TWh | daynite | no
ep_hydro_ps_G100000601766 |  | e_w31367940-380 | 1943 | 0.22 | 1 | 2277 | 48.4 | 1.7325 | 112 |  | ele | ep_oil_combined_cycle_G100000412856 | Marbach power station_3 -- operating | GW | TWh | daynite | no
ep_hydro_ps_G100001030805 |  | e_w28613721-380 | 2028 | 0.16 | 1 | 2277 | 48.4 | 1.7325 | 100 |  | ele | ep_oil_combined_cycle_G100000412865 | Leuna Refinery power station_CHP -- operating | GW | TWh | daynite | no
ep_hydro_ps_G100001051840 |  | e_w26814283-380 | 2027 | 0.05 | 1 | 2673 | 57.2 | 1.89 | 100 |  | ele | ep_oil_combined_cycle_G100000412875 | Industriepark Zeitz power station_CC -- operating | GW | TWh | daynite | no
ep_hydro_ror_G100000601737 | hydro | e_DE235-380 | 1933 | 0.105 | 1 | 2783 | 66.55 | 2.8875 | 122 |  | ele | ep_oil_combined_cycle_w152924498-380 | Aggregated Plant -- operating | GW | TWh | daynite | yes
ep_hydro_ror_G100000601759 | hydro | e_w77697810-380 | 1924 | 0.12 | 1 | 2783 | 66.55 | 2.8875 | 131 |  | ele | ep_oil_combined_cycle_w603661085-380 | Aggregated Plant -- operating | GW | TWh | daynite | yes
ep_hydro_ror_G100000604128 | hydro | e_DE237-400 | 1914 | 0.106 | 1 | 2783 | 66.55 | 2.8875 | 141 |  | ele | ep_oil_combined_cycle_w61918154-380 | Aggregated Plant -- operating | GW | TWh | daynite | yes
ep_hydro_ror_G100000604129 | hydro | e_w88901626-380 | 2015 | 0.1 | 1 | 2783 | 66.55 | 2.8875 | 100 |  | ele | ep_oil_gas_turbine_DE13-380 | Aggregated Plant -- operating | GW | TWh | daynite | yes
ep_hydro_ror_G100001027260 | hydro | e_w24976300-380 | 1927 | 0.054 | 1 | 2783 | 66.55 | 2.8875 | 128 |  | ele | ep_oil_gas_turbine_G100000412832 | Walheim power station_GT1 -- operating | GW | TWh | daynite | no
ep_hydro_ror_G100001030812 | hydro | e_w26814283-380 | 1926 | 0.046 | 1 | 3267 | 78.65 | 3.15 | 129 |  | ele | ep_oil_gas_turbine_G100000412857 | Marbach power station_2 -- operating | GW | TWh | daynite | no
ep_hydro_w1089568373-380__irena | hydro | e_w1089568373-380 | 2022 | 0.04852 | 0.33123 |  |  |  | 33 |  | ele | ep_oil_gas_turbine_w152261133-380 | Aggregated Plant -- operating | GW | TWh | daynite | yes
ep_hydro_w1089911133-380__irena | hydro | e_w1089911133-380 | 2022 | 0.053962 | 0.33123 |  |  |  | 33 |  | ele | ep_oil_gas_turbine_w5404079-380 | Aggregated Plant -- operating | GW | TWh | daynite | yes
ep_hydro_w128277645-380__irena | hydro | e_w128277645-380 | 2022 | 0.36277 | 0.33123 |  |  |  | 33 |  | ele | ep_oil_internal_combustion_w35176751-380 | Aggregated Plant -- operating | GW | TWh | daynite | yes
ep_hydro_w166604822-380__irena | hydro | e_w166604822-380 | 2022 | 0.47432 | 0.33123 |  |  |  | 33 |  | ele | ep_oil_steam_turbine_DE108-380 | Aggregated Plant -- operating | GW | TWh | daynite | yes
ep_hydro_w202865177-380__irena | hydro | e_w202865177-380 | 2022 | 0.41265 | 0.33123 |  |  |  | 33 |  | ele | ep_oil_steam_turbine_G100000412837 | Schwedt Refinery power station_ST1-4 -- operating | GW | TWh | daynite | no
ep_hydro_w24976300-380__irena | hydro | e_w24976300-380 | 2022 | 0.18093 | 0.33123 |  |  |  | 33 |  | ele | ep_oil_steam_turbine_w152261133-380 | Aggregated Plant -- operating | GW | TWh | daynite | yes
ep_hydro_w25746125-380__irena | hydro | e_w25746125-380 | 2022 | 0.48067 | 0.33123 |  |  |  | 33 |  | ele | ep_solar_004__irena | Aggregated Plant - IRENA Gap - 4_Missing Solar Capacity -- operating | GW | TWh | annual | yes
ep_hydro_w26245195-380__irena | hydro | e_w26245195-380 | 2022 | 0.042172 | 0.33123 |  |  |  | 33 |  | ele | ep_solar_005__irena | Aggregated Plant - IRENA Gap - 5_Missing Solar Capacity -- operating | GW | TWh | annual | yes
ep_hydro_w26814283-380__irena | hydro | e_w26814283-380 | 2022 | 0.22265 | 0.33123 |  |  |  | 33 |  | ele | ep_solar_006__irena | Aggregated Plant - IRENA Gap - 6_Missing Solar Capacity -- operating | GW | TWh | annual | yes
ep_hydro_w274630377-380__irena | hydro | e_w274630377-380 | 2022 | 0.17685 | 0.33123 |  |  |  | 33 |  | ele | ep_solar_pv_001 | Aggregated Plant -- operating | GW | TWh | annual | yes
ep_hydro_w28613721-380__irena | hydro | e_w28613721-380 | 2022 | 0.072554 | 0.33123 |  |  |  | 33 |  | ele | ep_solar_pv_002 | Aggregated Plant -- operating | GW | TWh | annual | yes
ep_hydro_w30734324-380__irena | hydro | e_w30734324-380 | 2022 | 0.040811 | 0.33123 |  |  |  | 33 |  | ele | ep_solar_pv_003 | Aggregated Plant -- operating | GW | TWh | annual | yes
ep_hydro_w31367940-380__irena | hydro | e_w31367940-380 | 2022 | 0.14511 | 0.33123 |  |  |  | 33 |  | ele | ep_solar_pv_004 | Aggregated Plant -- operating | GW | TWh | annual | yes
ep_hydro_w32690742-380__irena | hydro | e_w32690742-380 | 2022 | 0.036277 | 0.33123 |  |  |  | 33 |  | ele | ep_solar_pv_005 | Aggregated Plant -- operating | GW | TWh | annual | yes
ep_hydro_w373967500-380__irena | hydro | e_w373967500-380 | 2022 | 0.12697 | 0.33123 |  |  |  | 33 |  | ele | ep_solar_pv_006 | Aggregated Plant -- operating | GW | TWh | annual | yes
ep_hydro_w41072584-380__irena | hydro | e_w41072584-380 | 2022 | 0.28114 | 0.33123 |  |  |  | 33 |  | ele | ep_solar_pv_007 | Aggregated Plant -- operating | GW | TWh | annual | yes
ep_hydro_w42799487-380__irena | hydro | e_w42799487-380 | 2022 | 0.063484 | 0.33123 |  |  |  | 33 |  | ele | ep_solar_pv_008 | Aggregated Plant -- operating | GW | TWh | annual | yes
ep_hydro_w55069713-380__irena | hydro | e_w55069713-380 | 2022 | 0.074367 | 0.33123 |  |  |  | 33 |  | ele | ep_solar_pv_009 | Aggregated Plant -- construction | GW | TWh | annual | yes
ep_hydro_w77038371-380__irena | hydro | e_w77038371-380 | 2022 | 0.077088 | 0.33123 |  |  |  | 33 |  | ele | ep_solar_pv_009 | Aggregated Plant -- operating | GW | TWh | annual | yes
ep_hydro_w77697810-380__irena | hydro | e_w77697810-380 | 2022 | 0.054415 | 0.33123 |  |  |  | 33 |  | ele | ep_solar_pv_010 | Aggregated Plant -- operating | GW | TWh | annual | yes
ep_hydro_w88901626-380__irena | hydro | e_w88901626-380 | 2022 | 0.099761 | 0.33123 |  |  |  | 33 |  | ele | ep_solar_pv_011 | Aggregated Plant -- operating | GW | TWh | annual | yes
ep_hydro_w88916034-380__irena | hydro | e_w88916034-380 | 2022 | 0.16325 | 0.33123 |  |  |  | 33 |  | ele | ep_solar_pv_012 | Aggregated Plant -- construction | GW | TWh | annual | yes
ep_m_coal_subcritical_G100000100765 | coal | e_w157628351-380 | 1981 | 0.78 | 0.3605 | 2200 | 66 | 5.25 | 45 |  | ele | ep_solar_pv_012 | Aggregated Plant -- operating | GW | TWh | annual | yes
ep_m_coal_subcritical_G100000100773 | coal | e_w152018146-380 | 1983 | 0.78 | 0.3605 | 2200 | 66 | 5.25 | 48 |  | ele | ep_solar_pv_013 | Aggregated Plant -- operating | GW | TWh | annual | yes
ep_m_coal_subcritical_G100000108503 | coal | e_w152261133-380 | 1984 | 0.55 | 0.3605 | 2200 | 66 | 5.25 | 47 |  | ele | ep_solar_pv_014 | Aggregated Plant -- operating | GW | TWh | annual | yes
ep_m_coal_subcritical_G100000110652 | coal | e_w82773910-380 | 1982 | 0.233 | 0.3399 | 2530 | 72.6 | 5.775 | 49 |  | ele | ep_solar_pv_015 | Aggregated Plant -- operating | GW | TWh | annual | yes
ep_m_coal_subcritical_G100000110653 | coal | e_w82773910-380 | 1989 | 0.233 | 0.3399 | 2530 | 72.6 | 5.775 | 42 |  | ele | ep_solar_pv_016 | Aggregated Plant -- operating | GW | TWh | annual | yes
ep_m_coal_subcritical_w23641079-380 | coal | e_w23641079-380 | 1989 | 0.066 | 0.3399 | 2530 | 72.6 | 5.775 | 66 |  | ele | ep_solar_pv_017 | Aggregated Plant -- operating | GW | TWh | annual | yes
ep_m_gas_combined_cycle_G100000400202 | gas | e_w442199284-380 | 1996 | 0.172 | 0.515 | 1265 | 36.3 | 3.465 | 59 |  | ele | ep_solar_pv_018 | Aggregated Plant -- operating | GW | TWh | annual | yes
ep_m_gas_combined_cycle_G100000409761 | gas | e_w42507488-380 | 1973 | 0.355 | 0.412 | 1100 | 33 | 3.15 | 82 |  | ele | ep_solar_pv_019 | Aggregated Plant -- operating | GW | TWh | annual | yes
ep_m_gas_combined_cycle_G100000409957 | gas | e_w24667346-380 | 1980 | 0.254 | 0.3914 | 1265 | 36.3 | 3.465 | 75 |  | ele | ep_solar_pv_020 | Aggregated Plant -- operating | GW | TWh | annual | yes
ep_m_gas_gas_turbine_G100000410310 | gas | e_w27739871-380 | 1973 | 0.45 | 0.2472 | 880 | 22 | 4.2 | 82 |  | ele | ep_solar_pv_021 | Aggregated Plant -- operating | GW | TWh | annual | yes
ep_m_gas_steam_turbine_G100000409755 | gas | e_w137602559-380 | 1974 | 0.415 | 0.3399 | 1320 | 44 | 4.725 | 81 |  | ele | ep_solar_pv_022 | Aggregated Plant -- operating | GW | TWh | annual | yes
ep_m_gas_steam_turbine_G100000412896 | gas | e_w1280178911-380 | 1973 | 0.45 | 0.3399 | 1320 | 44 | 4.725 | 82 |  | ele | ep_solar_pv_023 | Aggregated Plant -- operating | GW | TWh | annual | yes
ep_m_gas_steam_turbine_w53378027-380 | gas | e_w53378027-380 | 1967 | 0.032 | 0.2987 | 1782 | 57.2 | 5.67 | 88 |  | ele | ep_solar_pv_380 | Aggregated Plant -- operating | GW | TWh | annual | yes
ep_m_solar_pv_005 | solar | elc_spv_005 | 2004 | 0.002 | 1 | 1336.5 | 21.45 | 0 | 51 | 0.1553 | ele | ep_solar_pv_G100000807013 | Anklam solar farm_-- -- construction | GW | TWh | annual | no
ep_nuclear_G100000500031 | nuclear | e_w77697810-380 | 1988 | 1.485 | 1 | 7150 | 165 | 4.2 | 35 |  | ele | ep_solar_pv_G100000825260 | Witznitz solar farm_1 -- operating | GW | TWh | annual | no
ep_nuclear_G100000500045 | nuclear | e_w61918154-380 | 1988 | 1.406 | 1 | 7150 | 165 | 4.2 | 35 |  | ele | ep_solar_pv_G100001005219 | Bartow (Encavis) solar farm_1 -- construction | GW | TWh | annual | no
ep_nuclear_G100000500046 | nuclear | e_w147878692-380 | 1989 | 1.4 | 1 | 7150 | 165 | 4.2 | 34 |  | ele | ep_windoff_001__irena | Aggregated Plant -- operating | GW | TWh | annual | yes
ep_oil_combined_cycle_G100000412856 | oil | e_w97825259-380 | 1974 | 0.265 | 0.34114 | 1391.5 | 42.35 | 4.0425 | 81 |  | ele | ep_windoff_002__irena | Aggregated Plant -- operating | GW | TWh | annual | yes
ep_oil_combined_cycle_G100000412865 | oil | e_DE108-380 | 1996 | 0.162 | 0.45485 | 1391.5 | 42.35 | 4.0425 | 59 |  | ele | ep_windoff_003__irena | Aggregated Plant -- operating | GW | TWh | annual | yes
ep_oil_combined_cycle_G100000412875 | oil | e_w442199284-380 | 2013 | 0.126 | 0.5117 | 1391.5 | 42.35 | 4.0425 | 50 |  | ele | ep_windoff_wind_001 | Aggregated Plant -- operating | GW | TWh | annual | yes
ep_oil_combined_cycle_w152924498-380 | oil | e_w152924498-380 | 1967 | 0.033 | 0.30323 | 1633.5 | 50.05 | 4.41 | 88 |  | ele | ep_windoff_wind_003 | Aggregated Plant -- operating | GW | TWh | annual | yes
ep_oil_combined_cycle_w603661085-380 | oil | e_w603661085-380 | 1999 | 0.047 | 0.4359 | 1633.5 | 50.05 | 4.41 | 56 |  | ele | ep_windoff_wind_004 | Aggregated Plant -- operating | GW | TWh | annual | yes
ep_oil_combined_cycle_w61918154-380 | oil | e_w61918154-380 | 1996 | 0.089 | 0.45485 | 1391.5 | 42.35 | 4.0425 | 59 |  | ele | ep_windoff_wind_005 | Aggregated Plant -- operating | GW | TWh | annual | yes
ep_oil_gas_turbine_DE13-380 | oil | e_DE13-380 | 1972 | 0.101 | 0.20847 | 1138.5 | 26.62 | 5.1975 | 83 |  | ele | ep_windoff_wind_G100000919751 | Trianel Borkum wind farm_1 -- operating | GW | TWh | annual | no
ep_oil_gas_turbine_G100000412832 | oil | e_w147878692-380 | 1982 | 0.136 | 0.22742 | 1138.5 | 26.62 | 5.1975 | 43 |  | ele | ep_windoff_wind_G100000919756 | Trianel Borkum wind farm_2 -- operating | GW | TWh | annual | no
ep_oil_gas_turbine_G100000412857 | oil | e_w97825259-380 | 1970 | 0.13 | 0.18952 | 1138.5 | 26.62 | 5.1975 | 85 |  | ele | ep_windoff_wind_G100000919792 | Borkum Riffgrund 3 wind farm_2 -- construction | GW | TWh | annual | no
ep_oil_gas_turbine_w152261133-380 | oil | e_w152261133-380 | 2010 | 0.045 | 0.25585 | 1336.5 | 31.46 | 5.67 | 45 |  | ele | ep_windoff_wind_G100000919793 | Borkum Riffgrund 3 wind farm_3 -- construction | GW | TWh | annual | no
ep_oil_gas_turbine_w152261133-380 | oil | e_w152261133-380 | 2015 | 0.025 | 0.2748 | 1336.5 | 31.46 | 5.67 | 40 |  | ele | ep_windoff_wind_G100000919799 | Gode wind farm_3 -- operating | GW | TWh | annual | no
ep_oil_gas_turbine_w5404079-380 | oil | e_w5404079-380 | 1987 | 0.1 | 0.21795 | 1336.5 | 31.46 | 5.67 | 68 |  | ele | ep_windoff_wind_G100000919812 | Deutsche Bucht wind farm_-- -- operating | GW | TWh | annual | no
ep_oil_internal_combustion_w35176751-380 | oil | e_w35176751-380 | 1973 | 0.0888 | 0.28902 | 1265 | 48.4 | 7.5075 | 82 |  | ele | ep_windoff_wind_G100000919813 | Gode wind farm_2 -- operating | GW | TWh | annual | no
ep_oil_steam_turbine_DE108-380 | oil | e_DE108-380 | 1997 | 0.0925 | 0.30323 | 1644.5 | 54.45 | 5.775 | 58 |  | ele | ep_windoff_wind_G100000919826 | Arcadis Ost wind farm_-- -- operating | GW | TWh | annual | no
ep_oil_steam_turbine_G100000412837 | oil | e_w170123812-380 | 2013 | 0.334 | 0.3364 | 1430 | 49.5 | 5.25 | 50 |  | ele | ep_windoff_wind_G100000919851 | Butendiek wind farm_-- -- operating | GW | TWh | annual | no
ep_oil_steam_turbine_w152261133-380 | oil | e_w152261133-380 | 1968 | 0.02 | 0.26533 | 1930.5 | 64.35 | 6.3 | 87 |  | ele | ep_windoff_wind_G100000919852 | Dantysk wind farm_-- -- operating | GW | TWh | annual | no
ep_oil_steam_turbine_w152261133-380 | oil | e_w152261133-380 | 2010 | 0.043 | 0.30323 | 1930.5 | 64.35 | 6.3 | 50 |  | ele | ep_windoff_wind_G100000919853 | Enbw Baltic wind farm_2 -- operating | GW | TWh | annual | no
ep_oil_steam_turbine_w152261133-380 | oil | e_w152261133-380 | 2020 | 0.057 | 0.31745 | 1644.5 | 54.45 | 5.775 | 50 |  | ele | ep_windoff_wind_G100000919854 | Meerwind Süd Ost wind farm_-- -- operating | GW | TWh | annual | no
ep_solar_004__irena | solar | elc_spv_004 | 2022 | 14.0921 | 0.33123 |  |  |  | 33 | 0.14147 | ele | ep_windoff_wind_G100000919855 | Sandbank wind farm_-- -- operating | GW | TWh | annual | no
ep_solar_005__irena | solar | elc_spv_005 | 2022 | 13.9506 | 0.33123 |  |  |  | 33 | 0.14147 | ele | ep_windoff_wind_G100000919859 | Nordsee Ost wind farm_-- -- operating | GW | TWh | annual | no
ep_solar_006__irena | solar | elc_spv_006 | 2022 | 13.9513 | 0.33123 |  |  |  | 33 | 0.14147 | ele | ep_windoff_wind_G100000919888 | Amrumbank West wind farm_-- -- operating | GW | TWh | annual | no
ep_solar_pv_001 | solar | elc_spv_001 | 1997 | 0.001 | 1 | 1336.5 | 21.45 | 0 | 58 | 0.15572 | ele | ep_windoff_wind_G100000919896 | Borkum Riffgrund 1 wind farm_-- -- operating | GW | TWh | annual | no
ep_solar_pv_001 | solar | elc_spv_001 | 2004 | 0.0018 | 1 | 1336.5 | 21.45 | 0 | 51 | 0.15572 | ele | ep_windoff_wind_G100000919908 | Gode wind farm_1 -- operating | GW | TWh | annual | no
ep_solar_pv_001 | solar | elc_spv_001 | 2005 | 0.0062 | 1 | 1336.5 | 21.45 | 0 | 50 | 0.15572 | ele | ep_windoff_wind_G100000919911 | Nordsee One wind farm_-- -- operating | GW | TWh | annual | no
ep_solar_pv_001 | solar | elc_spv_001 | 2006 | 0.0061 | 1 | 1336.5 | 21.45 | 0 | 49 | 0.15572 | ele | ep_windoff_wind_G100000919914 | Kaskasi wind farm_-- -- operating | GW | TWh | annual | no
ep_solar_pv_001 | solar | elc_spv_001 | 2007 | 0.0066 | 1 | 1336.5 | 21.45 | 0 | 48 | 0.15572 | ele | ep_windoff_wind_G100000919927 | Wikinger wind farm_-- -- operating | GW | TWh | annual | no
ep_solar_pv_001 | solar | elc_spv_001 | 2008 | 0.012 | 1 | 1336.5 | 21.45 | 0 | 47 | 0.15572 | ele | ep_windoff_wind_G100000919946 | Arkona Becken SüDost wind farm_-- -- operating | GW | TWh | annual | no
ep_solar_pv_001 | solar | elc_spv_001 | 2009 | 0.0322 | 1 | 1336.5 | 21.45 | 0 | 46 | 0.15572 | ele | ep_windoff_wind_G100000919952 | Merkur wind farm_-- -- operating | GW | TWh | annual | no
ep_solar_pv_001 | solar | elc_spv_001 | 2010 | 0.0537 | 1 | 1336.5 | 21.45 | 0 | 45 | 0.15572 | ele | ep_windoff_wind_G100000919954 | BARD Offshore wind farm_-- -- operating | GW | TWh | annual | no
ep_solar_pv_001 | solar | elc_spv_001 | 2011 | 0.0129 | 1 | 1336.5 | 21.45 | 0 | 44 | 0.15572 | ele | ep_windoff_wind_G100000919956 | Global Tech wind farm_1 -- operating | GW | TWh | annual | no
ep_solar_pv_001 | solar | elc_spv_001 | 2012 | 0.027 | 1 | 1336.5 | 21.45 | 0 | 43 | 0.15572 | ele | ep_windoff_wind_G100000919971 | Veja Mate wind farm_-- -- operating | GW | TWh | annual | no
ep_solar_pv_001 | solar | elc_spv_001 | 2013 | 0.0232 | 1 | 1336.5 | 21.45 | 0 | 42 | 0.15572 | ele | ep_windoff_wind_G100000919978 | Borkum Riffgrund 3 wind farm_1 -- construction | GW | TWh | annual | no
ep_solar_pv_001 | solar | elc_spv_001 | 2014 | 0.0085 | 1 | 1336.5 | 21.45 | 0 | 41 | 0.15572 | ele | ep_windoff_wind_G100000919986 | Borkum Riffgrund 2 wind farm_-- -- operating | GW | TWh | annual | no
ep_solar_pv_001 | solar | elc_spv_001 | 2015 | 0.0033 | 1 | 1336.5 | 21.45 | 0 | 40 | 0.15572 | ele | ep_windoff_wind_G100000919992 | Baltic Eagle wind farm_-- -- operating | GW | TWh | annual | no
ep_solar_pv_001 | solar | elc_spv_001 | 2018 | 0.011 | 1 | 1336.5 | 21.45 | 0 | 37 | 0.15572 | ele | ep_windoff_wind_G100000920008 | Hohe See wind farm_-- -- operating | GW | TWh | annual | no
ep_solar_pv_001 | solar | elc_spv_001 | 2019 | 0.0069 | 1 | 1336.5 | 21.45 | 0 | 36 | 0.15572 | ele | ep_windon_001__irena | Aggregated Plant - IRENA Gap - 1_Missing Onshore wind energy Capacity -- operating | GW | TWh | annual | yes
ep_solar_pv_001 | solar | elc_spv_001 | 2020 | 0.0147 | 1 | 1336.5 | 21.45 | 0 | 35 | 0.15572 | ele | ep_windon_006__irena | Aggregated Plant - IRENA Gap - 6_Missing Onshore wind energy Capacity -- operating | GW | TWh | annual | yes
ep_solar_pv_001 | solar | elc_spv_001 | 2021 | 0.0487 | 1 | 1336.5 | 21.45 | 0 | 34 | 0.15572 | ele | ep_windon_009__irena | Aggregated Plant - IRENA Gap - 9_Missing Onshore wind energy Capacity -- operating | GW | TWh | annual | yes
ep_solar_pv_001 | solar | elc_spv_001 | 2022 | 0.0856 | 1 | 1336.5 | 21.45 | 0 | 33 | 0.15572 | ele | ep_windon_wind_001 | Aggregated Plant -- operating | GW | TWh | annual | yes
ep_solar_pv_001 | solar | elc_spv_001 | 2023 | 0.1126 | 1 | 1336.5 | 21.45 | 0 | 32 | 0.15572 | ele | ep_windon_wind_001 | Aggregated Plant -- construction | GW | TWh | annual | yes
ep_solar_pv_001 | solar | elc_spv_001 | 2024 | 0.1287 | 1 | 1336.5 | 21.45 | 0 | 31 | 0.15572 | ele | ep_windon_wind_002 | Aggregated Plant -- operating | GW | TWh | annual | yes
ep_solar_pv_002 | solar | elc_spv_002 | 2008 | 0.0012 | 1 | 1336.5 | 21.45 | 0 | 47 | 0.14006 | ele | ep_windon_wind_002 | Aggregated Plant -- construction | GW | TWh | annual | yes
ep_solar_pv_002 | solar | elc_spv_002 | 2009 | 0.0138 | 1 | 1336.5 | 21.45 | 0 | 46 | 0.14006 | ele | ep_windon_wind_003 | Aggregated Plant -- construction | GW | TWh | annual | yes
ep_solar_pv_002 | solar | elc_spv_002 | 2010 | 0.0435 | 1 | 1336.5 | 21.45 | 0 | 45 | 0.14006 | ele | ep_windon_wind_003 | Aggregated Plant -- operating | GW | TWh | annual | yes
ep_solar_pv_002 | solar | elc_spv_002 | 2011 | 0.018 | 1 | 1336.5 | 21.45 | 0 | 44 | 0.14006 | ele | ep_windon_wind_004 | Aggregated Plant -- operating | GW | TWh | annual | yes
ep_solar_pv_002 | solar | elc_spv_002 | 2012 | 0.0958 | 1 | 1336.5 | 21.45 | 0 | 43 | 0.14006 | ele | ep_windon_wind_004 | Aggregated Plant -- construction | GW | TWh | annual | yes
ep_solar_pv_002 | solar | elc_spv_002 | 2013 | 0.0378 | 1 | 1336.5 | 21.45 | 0 | 42 | 0.14006 | ele | ep_windon_wind_005 | Aggregated Plant -- operating | GW | TWh | annual | yes
ep_solar_pv_002 | solar | elc_spv_002 | 2014 | 0.0126 | 1 | 1336.5 | 21.45 | 0 | 41 | 0.14006 | ele | ep_windon_wind_006 | Aggregated Plant -- operating | GW | TWh | annual | yes
ep_solar_pv_002 | solar | elc_spv_002 | 2015 | 0.0156 | 1 | 1336.5 | 21.45 | 0 | 40 | 0.14006 | ele | ep_windon_wind_007 | Aggregated Plant -- construction | GW | TWh | annual | yes
ep_solar_pv_002 | solar | elc_spv_002 | 2016 | 0.0054 | 1 | 1336.5 | 21.45 | 0 | 39 | 0.14006 | ele | ep_windon_wind_007 | Aggregated Plant -- operating | GW | TWh | annual | yes
ep_solar_pv_002 | solar | elc_spv_002 | 2017 | 0.0108 | 1 | 1336.5 | 21.45 | 0 | 38 | 0.14006 | ele | ep_windon_wind_008 | Aggregated Plant -- operating | GW | TWh | annual | yes
ep_solar_pv_002 | solar | elc_spv_002 | 2018 | 0.0187 | 1 | 1336.5 | 21.45 | 0 | 37 | 0.14006 | ele | ep_windon_wind_008 | Aggregated Plant -- construction | GW | TWh | annual | yes
ep_solar_pv_002 | solar | elc_spv_002 | 2019 | 0.0405 | 1 | 1336.5 | 21.45 | 0 | 36 | 0.14006 | ele | ep_windon_wind_009 | Aggregated Plant -- construction | GW | TWh | annual | yes
ep_solar_pv_002 | solar | elc_spv_002 | 2020 | 0.0534 | 1 | 1336.5 | 21.45 | 0 | 35 | 0.14006 | ele | ep_windon_wind_009 | Aggregated Plant -- operating | GW | TWh | annual | yes
ep_solar_pv_002 | solar | elc_spv_002 | 2021 | 0.1099 | 1 | 1336.5 | 21.45 | 0 | 34 | 0.14006 | ele | ep_windon_wind_010 | Aggregated Plant -- operating | GW | TWh | annual | yes
ep_solar_pv_002 | solar | elc_spv_002 | 2022 | 0.1528 | 1 | 1336.5 | 21.45 | 0 | 33 | 0.14006 | ele | ep_windon_wind_012 | Aggregated Plant -- operating | GW | TWh | annual | yes
ep_solar_pv_002 | solar | elc_spv_002 | 2023 | 0.1359 | 1 | 1336.5 | 21.45 | 0 | 32 | 0.14006 | ele | ep_windon_wind_013 | Aggregated Plant -- operating | GW | TWh | annual | yes
ep_solar_pv_002 | solar | elc_spv_002 | 2024 | 0.2373 | 1 | 1336.5 | 21.45 | 0 | 31 | 0.14006 | ele | ep_windon_wind_015 | Aggregated Plant -- operating | GW | TWh | annual | yes
ep_solar_pv_003 | solar | elc_spv_003 | 2004 | 0.0132 | 1 | 1336.5 | 21.45 | 0 | 51 | 0.14976 | ele | ep_windon_wind_016 | Aggregated Plant -- operating | GW | TWh | annual | yes
ep_solar_pv_003 | solar | elc_spv_003 | 2005 | 0.0124 | 1 | 1336.5 | 21.45 | 0 | 50 | 0.14976 | ele | ep_windon_wind_017 | Aggregated Plant -- operating | GW | TWh | annual | yes
ep_solar_pv_003 | solar | elc_spv_003 | 2006 | 0.0077 | 1 | 1336.5 | 21.45 | 0 | 49 | 0.14976 | ele | ep_windon_wind_018 | Aggregated Plant -- operating | GW | TWh | annual | yes
ep_solar_pv_003 | solar | elc_spv_003 | 2007 | 0.0191 | 1 | 1336.5 | 21.45 | 0 | 48 | 0.14976 | ele | ep_windon_wind_019 | Aggregated Plant -- operating | GW | TWh | annual | yes
ep_solar_pv_003 | solar | elc_spv_003 | 2008 | 0.0176 | 1 | 1336.5 | 21.45 | 0 | 47 | 0.14976 | ele | ep_windon_wind_021 | Aggregated Plant -- operating | GW | TWh | annual | yes
ep_solar_pv_003 | solar | elc_spv_003 | 2009 | 0.1399 | 1 | 1259.6494 | 20.1692 | 0 | 46 | 0.14976 | ele | ep_windon_wind_022 | Aggregated Plant -- operating | GW | TWh | annual | yes
ep_solar_pv_003 | solar | elc_spv_003 | 2010 | 0.1137 | 1 | 1336.5 | 21.45 | 0 | 45 | 0.14976 | ele | ep_windon_wind_380 | Aggregated Plant -- operating | GW | TWh | annual | yes
ep_solar_pv_003 | solar | elc_spv_003 | 2011 | 0.0538 | 1 | 1336.5 | 21.45 | 0 | 44 | 0.14976
ep_solar_pv_003 | solar | elc_spv_003 | 2012 | 0.1215 | 1 | 1336.5 | 21.45 | 0 | 43 | 0.14976
ep_solar_pv_003 | solar | elc_spv_003 | 2013 | 0.0677 | 1 | 1336.5 | 21.45 | 0 | 42 | 0.14976
ep_solar_pv_003 | solar | elc_spv_003 | 2014 | 0.0173 | 1 | 1336.5 | 21.45 | 0 | 41 | 0.14976
ep_solar_pv_003 | solar | elc_spv_003 | 2015 | 0.0194 | 1 | 1336.5 | 21.45 | 0 | 40 | 0.14976
ep_solar_pv_003 | solar | elc_spv_003 | 2016 | 0.0481 | 1 | 1336.5 | 21.45 | 0 | 39 | 0.14976
ep_solar_pv_003 | solar | elc_spv_003 | 2017 | 0.0463 | 1 | 1336.5 | 21.45 | 0 | 38 | 0.14976
ep_solar_pv_003 | solar | elc_spv_003 | 2018 | 0.0534 | 1 | 1336.5 | 21.45 | 0 | 37 | 0.14976
ep_solar_pv_003 | solar | elc_spv_003 | 2019 | 0.0664 | 1 | 1336.5 | 21.45 | 0 | 36 | 0.14976
ep_solar_pv_003 | solar | elc_spv_003 | 2020 | 0.1638 | 1 | 1336.5 | 21.45 | 0 | 35 | 0.14976
ep_solar_pv_003 | solar | elc_spv_003 | 2021 | 0.2704 | 1 | 1294.7618 | 20.7544 | 0 | 34 | 0.14976
ep_solar_pv_003 | solar | elc_spv_003 | 2022 | 0.3578 | 1 | 1336.5 | 21.45 | 0 | 33 | 0.14976
ep_solar_pv_003 | solar | elc_spv_003 | 2023 | 0.6601 | 1 | 1292.3167 | 20.7136 | 0 | 32 | 0.14976
ep_solar_pv_003 | solar | elc_spv_003 | 2024 | 0.575 | 1 | 1336.5 | 21.45 | 0 | 31 | 0.14976
ep_solar_pv_004 | solar | elc_spv_004 | 2003 | 0.001 | 1 | 1336.5 | 21.45 | 0 | 52 | 0.14146
ep_solar_pv_004 | solar | elc_spv_004 | 2005 | 0.0037 | 1 | 1336.5 | 21.45 | 0 | 50 | 0.14146
ep_solar_pv_004 | solar | elc_spv_004 | 2006 | 0.0054 | 1 | 1336.5 | 21.45 | 0 | 49 | 0.14146
ep_solar_pv_004 | solar | elc_spv_004 | 2007 | 0.0191 | 1 | 1336.5 | 21.45 | 0 | 48 | 0.14146
ep_solar_pv_004 | solar | elc_spv_004 | 2008 | 0.0102 | 1 | 1336.5 | 21.45 | 0 | 47 | 0.14146
ep_solar_pv_004 | solar | elc_spv_004 | 2009 | 0.1139 | 1 | 1336.5 | 21.45 | 0 | 46 | 0.14146
ep_solar_pv_004 | solar | elc_spv_004 | 2010 | 0.2908 | 1 | 1336.5 | 21.45 | 0 | 45 | 0.14146
ep_solar_pv_004 | solar | elc_spv_004 | 2011 | 0.1607 | 1 | 1336.5 | 21.45 | 0 | 44 | 0.14146
ep_solar_pv_004 | solar | elc_spv_004 | 2012 | 0.1542 | 1 | 1336.5 | 21.45 | 0 | 43 | 0.14146
ep_solar_pv_004 | solar | elc_spv_004 | 2013 | 0.1142 | 1 | 1336.5 | 21.45 | 0 | 42 | 0.14146
ep_solar_pv_004 | solar | elc_spv_004 | 2014 | 0.0403 | 1 | 1336.5 | 21.45 | 0 | 41 | 0.14146
ep_solar_pv_004 | solar | elc_spv_004 | 2015 | 0.0748 | 1 | 1336.5 | 21.45 | 0 | 40 | 0.14146
ep_solar_pv_004 | solar | elc_spv_004 | 2016 | 0.0318 | 1 | 1336.5 | 21.45 | 0 | 39 | 0.14146
ep_solar_pv_004 | solar | elc_spv_004 | 2017 | 0.03 | 1 | 1336.5 | 21.45 | 0 | 38 | 0.14146
ep_solar_pv_004 | solar | elc_spv_004 | 2018 | 0.0755 | 1 | 1336.5 | 21.45 | 0 | 37 | 0.14146
ep_solar_pv_004 | solar | elc_spv_004 | 2019 | 0.1403 | 1 | 1336.5 | 21.45 | 0 | 36 | 0.14146
ep_solar_pv_004 | solar | elc_spv_004 | 2020 | 0.1757 | 1 | 1336.5 | 21.45 | 0 | 35 | 0.14146
ep_solar_pv_004 | solar | elc_spv_004 | 2021 | 0.3048 | 1 | 1336.5 | 21.45 | 0 | 34 | 0.14146
ep_solar_pv_004 | solar | elc_spv_004 | 2022 | 0.5379 | 1 | 1315.5184 | 21.1003 | 0 | 33 | 0.14146
ep_solar_pv_004 | solar | elc_spv_004 | 2023 | 0.7169 | 1 | 1307.5001 | 20.9667 | 0 | 32 | 0.14146
ep_solar_pv_004 | solar | elc_spv_004 | 2024 | 0.8692 | 1 | 1336.5 | 21.45 | 0 | 31 | 0.14146
ep_solar_pv_005 | solar | elc_spv_005 | 2004 | 0.001 | 1 | 1336.5 | 21.45 | 0 | 51 | 0.1553
ep_solar_pv_005 | solar | elc_spv_005 | 2005 | 0.0198 | 1 | 1336.5 | 21.45 | 0 | 50 | 0.1553
ep_solar_pv_005 | solar | elc_spv_005 | 2006 | 0.0145 | 1 | 1336.5 | 21.45 | 0 | 49 | 0.1553
ep_solar_pv_005 | solar | elc_spv_005 | 2007 | 0.0545 | 1 | 1336.5 | 21.45 | 0 | 48 | 0.1553
ep_solar_pv_005 | solar | elc_spv_005 | 2008 | 0.0327 | 1 | 1336.5 | 21.45 | 0 | 47 | 0.1553
ep_solar_pv_005 | solar | elc_spv_005 | 2009 | 0.09 | 1 | 1336.5 | 21.45 | 0 | 46 | 0.1553
ep_solar_pv_005 | solar | elc_spv_005 | 2010 | 0.1169 | 1 | 1336.5 | 21.45 | 0 | 45 | 0.1553
ep_solar_pv_005 | solar | elc_spv_005 | 2011 | 0.0631 | 1 | 1336.5 | 21.45 | 0 | 44 | 0.1553
ep_solar_pv_005 | solar | elc_spv_005 | 2012 | 0.0716 | 1 | 1336.5 | 21.45 | 0 | 43 | 0.1553
ep_solar_pv_005 | solar | elc_spv_005 | 2013 | 0.1083 | 1 | 1336.5 | 21.45 | 0 | 42 | 0.1553
ep_solar_pv_005 | solar | elc_spv_005 | 2014 | 0.028 | 1 | 1336.5 | 21.45 | 0 | 41 | 0.1553
ep_solar_pv_005 | solar | elc_spv_005 | 2015 | 0.0276 | 1 | 1336.5 | 21.45 | 0 | 40 | 0.1553
ep_solar_pv_005 | solar | elc_spv_005 | 2016 | 0.0076 | 1 | 1336.5 | 21.45 | 0 | 39 | 0.1553
ep_solar_pv_005 | solar | elc_spv_005 | 2017 | 0.0274 | 1 | 1336.5 | 21.45 | 0 | 38 | 0.1553
ep_solar_pv_005 | solar | elc_spv_005 | 2018 | 0.0267 | 1 | 1336.5 | 21.45 | 0 | 37 | 0.1553
ep_solar_pv_005 | solar | elc_spv_005 | 2019 | 0.0365 | 1 | 1336.5 | 21.45 | 0 | 36 | 0.1553
ep_solar_pv_005 | solar | elc_spv_005 | 2020 | 0.0271 | 1 | 1336.5 | 21.45 | 0 | 35 | 0.1553
ep_solar_pv_005 | solar | elc_spv_005 | 2021 | 0.0401 | 1 | 1336.5 | 21.45 | 0 | 34 | 0.1553
ep_solar_pv_005 | solar | elc_spv_005 | 2022 | 0.2591 | 1 | 1336.5 | 21.45 | 0 | 33 | 0.1553
ep_solar_pv_005 | solar | elc_spv_005 | 2023 | 0.2833 | 1 | 1336.5 | 21.45 | 0 | 32 | 0.1553
ep_solar_pv_005 | solar | elc_spv_005 | 2024 | 0.4684 | 1 | 1336.5 | 21.45 | 0 | 31 | 0.1553
ep_solar_pv_006 | solar | elc_spv_006 | 2004 | 0.0068 | 1 | 1336.5 | 21.45 | 0 | 51 | 0.14992
ep_solar_pv_006 | solar | elc_spv_006 | 2005 | 0.0056 | 1 | 1336.5 | 21.45 | 0 | 50 | 0.14992
ep_solar_pv_006 | solar | elc_spv_006 | 2006 | 0.0061 | 1 | 1336.5 | 21.45 | 0 | 49 | 0.14992
ep_solar_pv_006 | solar | elc_spv_006 | 2007 | 0.0136 | 1 | 1336.5 | 21.45 | 0 | 48 | 0.14992
ep_solar_pv_006 | solar | elc_spv_006 | 2008 | 0.0201 | 1 | 1336.5 | 21.45 | 0 | 47 | 0.14992
ep_solar_pv_006 | solar | elc_spv_006 | 2009 | 0.0668 | 1 | 1336.5 | 21.45 | 0 | 46 | 0.14992
ep_solar_pv_006 | solar | elc_spv_006 | 2010 | 0.0542 | 1 | 1336.5 | 21.45 | 0 | 45 | 0.14992
ep_solar_pv_006 | solar | elc_spv_006 | 2011 | 0.0434 | 1 | 1336.5 | 21.45 | 0 | 44 | 0.14992
ep_solar_pv_006 | solar | elc_spv_006 | 2012 | 0.0522 | 1 | 1336.5 | 21.45 | 0 | 43 | 0.14992
ep_solar_pv_006 | solar | elc_spv_006 | 2013 | 0.0526 | 1 | 1336.5 | 21.45 | 0 | 42 | 0.14992
ep_solar_pv_006 | solar | elc_spv_006 | 2014 | 0.054 | 1 | 1336.5 | 21.45 | 0 | 41 | 0.14992
ep_solar_pv_006 | solar | elc_spv_006 | 2015 | 0.0092 | 1 | 1336.5 | 21.45 | 0 | 40 | 0.14992
ep_solar_pv_006 | solar | elc_spv_006 | 2016 | 0.0216 | 1 | 1336.5 | 21.45 | 0 | 39 | 0.14992
ep_solar_pv_006 | solar | elc_spv_006 | 2017 | 0.0138 | 1 | 1336.5 | 21.45 | 0 | 38 | 0.14992
ep_solar_pv_006 | solar | elc_spv_006 | 2018 | 0.0037 | 1 | 1336.5 | 21.45 | 0 | 37 | 0.14992
ep_solar_pv_006 | solar | elc_spv_006 | 2019 | 0.0136 | 1 | 1336.5 | 21.45 | 0 | 36 | 0.14992
ep_solar_pv_006 | solar | elc_spv_006 | 2020 | 0.0189 | 1 | 1336.5 | 21.45 | 0 | 35 | 0.14992
ep_solar_pv_006 | solar | elc_spv_006 | 2021 | 0.0524 | 1 | 1336.5 | 21.45 | 0 | 34 | 0.14992
ep_solar_pv_006 | solar | elc_spv_006 | 2022 | 0.0948 | 1 | 1336.5 | 21.45 | 0 | 33 | 0.14992
ep_solar_pv_006 | solar | elc_spv_006 | 2023 | 0.1559 | 1 | 1336.5 | 21.45 | 0 | 32 | 0.14992
ep_solar_pv_006 | solar | elc_spv_006 | 2024 | 0.2254 | 1 | 1336.5 | 21.45 | 0 | 31 | 0.14992
ep_solar_pv_007 | solar | elc_spv_007 | 2009 | 0.0025 | 1 | 1336.5 | 21.45 | 0 | 46 | 0.13667
ep_solar_pv_007 | solar | elc_spv_007 | 2010 | 0.0122 | 1 | 1336.5 | 21.45 | 0 | 45 | 0.13667
ep_solar_pv_007 | solar | elc_spv_007 | 2011 | 0.0136 | 1 | 1336.5 | 21.45 | 0 | 44 | 0.13667
ep_solar_pv_007 | solar | elc_spv_007 | 2012 | 0.1229 | 1 | 1336.5 | 21.45 | 0 | 43 | 0.13667
ep_solar_pv_007 | solar | elc_spv_007 | 2013 | 0.0122 | 1 | 1336.5 | 21.45 | 0 | 42 | 0.13667
ep_solar_pv_007 | solar | elc_spv_007 | 2014 | 0.0017 | 1 | 1336.5 | 21.45 | 0 | 41 | 0.13667
ep_solar_pv_007 | solar | elc_spv_007 | 2015 | 0.0186 | 1 | 1336.5 | 21.45 | 0 | 40 | 0.13667
ep_solar_pv_007 | solar | elc_spv_007 | 2016 | 0.0345 | 1 | 1336.5 | 21.45 | 0 | 39 | 0.13667
ep_solar_pv_007 | solar | elc_spv_007 | 2017 | 0.0195 | 1 | 1336.5 | 21.45 | 0 | 38 | 0.13667
ep_solar_pv_007 | solar | elc_spv_007 | 2018 | 0.0235 | 1 | 1336.5 | 21.45 | 0 | 37 | 0.13667
ep_solar_pv_007 | solar | elc_spv_007 | 2019 | 0.0036 | 1 | 1336.5 | 21.45 | 0 | 36 | 0.13667
ep_solar_pv_007 | solar | elc_spv_007 | 2020 | 0.1178 | 1 | 1228.9278 | 19.6571 | 0 | 35 | 0.13667
ep_solar_pv_007 | solar | elc_spv_007 | 2021 | 0.1451 | 1 | 1239.7516 | 19.8375 | 0 | 34 | 0.13667
ep_solar_pv_007 | solar | elc_spv_007 | 2022 | 0.018 | 1 | 1336.5 | 21.45 | 0 | 33 | 0.13667
ep_solar_pv_007 | solar | elc_spv_007 | 2023 | 0.2549 | 1 | 1216.8766 | 19.4563 | 0 | 32 | 0.13667
ep_solar_pv_007 | solar | elc_spv_007 | 2024 | 0.0527 | 1 | 1336.5 | 21.45 | 0 | 31 | 0.13667
ep_solar_pv_008 | solar | elc_spv_008 | 2008 | 0.0046 | 1 | 1336.5 | 21.45 | 0 | 47 | 0.14359
ep_solar_pv_008 | solar | elc_spv_008 | 2009 | 0.0093 | 1 | 1336.5 | 21.45 | 0 | 46 | 0.14359
ep_solar_pv_008 | solar | elc_spv_008 | 2010 | 0.0156 | 1 | 1336.5 | 21.45 | 0 | 45 | 0.14359
ep_solar_pv_008 | solar | elc_spv_008 | 2011 | 0.1165 | 1 | 1220.9292 | 19.5238 | 0 | 44 | 0.14359
ep_solar_pv_008 | solar | elc_spv_008 | 2012 | 0.1846 | 1 | 1199.2086 | 19.1618 | 0 | 43 | 0.14359
ep_solar_pv_008 | solar | elc_spv_008 | 2013 | 0.025 | 1 | 1336.5 | 21.45 | 0 | 42 | 0.14359
ep_solar_pv_008 | solar | elc_spv_008 | 2014 | 0.0321 | 1 | 1336.5 | 21.45 | 0 | 41 | 0.14359
ep_solar_pv_008 | solar | elc_spv_008 | 2015 | 0.0566 | 1 | 1336.5 | 21.45 | 0 | 40 | 0.14359
ep_solar_pv_008 | solar | elc_spv_008 | 2016 | 0.0336 | 1 | 1336.5 | 21.45 | 0 | 39 | 0.14359
ep_solar_pv_008 | solar | elc_spv_008 | 2017 | 0.051 | 1 | 1336.5 | 21.45 | 0 | 38 | 0.14359
ep_solar_pv_008 | solar | elc_spv_008 | 2018 | 0.0521 | 1 | 1336.5 | 21.45 | 0 | 37 | 0.14359
ep_solar_pv_008 | solar | elc_spv_008 | 2019 | 0.0244 | 1 | 1336.5 | 21.45 | 0 | 36 | 0.14359
ep_solar_pv_008 | solar | elc_spv_008 | 2020 | 0.0417 | 1 | 1336.5 | 21.45 | 0 | 35 | 0.14359
ep_solar_pv_008 | solar | elc_spv_008 | 2021 | 0.0404 | 1 | 1336.5 | 21.45 | 0 | 34 | 0.14359
ep_solar_pv_008 | solar | elc_spv_008 | 2022 | 0.1285 | 1 | 1336.5 | 21.45 | 0 | 33 | 0.14359
ep_solar_pv_008 | solar | elc_spv_008 | 2023 | 0.2466 | 1 | 1191.9745 | 19.0412 | 0 | 32 | 0.14359
ep_solar_pv_008 | solar | elc_spv_008 | 2024 | 0.2203 | 1 | 1233.86 | 19.7393 | 0 | 31 | 0.14359
ep_solar_pv_009 | solar | elc_spv_009 | 2004 | 0.0018 | 1 | 1336.5 | 21.45 | 0 | 51 | 0.1499
ep_solar_pv_009 | solar | elc_spv_009 | 2009 | 0.0089 | 1 | 1336.5 | 21.45 | 0 | 46 | 0.1499
ep_solar_pv_009 | solar | elc_spv_009 | 2010 | 0.044 | 1 | 1336.5 | 21.45 | 0 | 45 | 0.1499
ep_solar_pv_009 | solar | elc_spv_009 | 2011 | 0.1262 | 1 | 1336.5 | 21.45 | 0 | 44 | 0.1499
ep_solar_pv_009 | solar | elc_spv_009 | 2012 | 0.235 | 1 | 1336.5 | 21.45 | 0 | 43 | 0.1499
ep_solar_pv_009 | solar | elc_spv_009 | 2013 | 0.1231 | 1 | 1336.5 | 21.45 | 0 | 42 | 0.1499
ep_solar_pv_009 | solar | elc_spv_009 | 2014 | 0.0289 | 1 | 1336.5 | 21.45 | 0 | 41 | 0.1499
ep_solar_pv_009 | solar | elc_spv_009 | 2015 | 0.0256 | 1 | 1336.5 | 21.45 | 0 | 40 | 0.1499
ep_solar_pv_009 | solar | elc_spv_009 | 2016 | 0.0455 | 1 | 1336.5 | 21.45 | 0 | 39 | 0.1499
ep_solar_pv_009 | solar | elc_spv_009 | 2017 | 0.0263 | 1 | 1336.5 | 21.45 | 0 | 38 | 0.1499
ep_solar_pv_009 | solar | elc_spv_009 | 2018 | 0.0341 | 1 | 1336.5 | 21.45 | 0 | 37 | 0.1499
ep_solar_pv_009 | solar | elc_spv_009 | 2019 | 0.0343 | 1 | 1336.5 | 21.45 | 0 | 36 | 0.1499
ep_solar_pv_009 | solar | elc_spv_009 | 2020 | 0.0621 | 1 | 1336.5 | 21.45 | 0 | 35 | 0.1499
ep_solar_pv_009 | solar | elc_spv_009 | 2021 | 0.142 | 1 | 1220.7676 | 19.5211 | 0 | 34 | 0.1499
ep_solar_pv_009 | solar | elc_spv_009 | 2022 | 0.2386 | 1 | 1193.7674 | 19.0711 | 0 | 33 | 0.1499
ep_solar_pv_009 | solar | elc_spv_009 | 2023 | 0.0949 | 1 | 1336.5 | 21.45 | 0 | 32 | 0.1499
ep_solar_pv_009 | solar | elc_spv_009 | 2024 | 0.0912 | 1 | 1336.5 | 21.45 | 0 | 31 | 0.1499
ep_solar_pv_009 | solar | elc_spv_009 | 2028 | 0.114 | 1 | 1138.5 | 18.15 | 0 | 30 | 0.1499
ep_solar_pv_010 | solar | elc_spv_010 | 2004 | 0.0059 | 1 | 1336.5 | 21.45 | 0 | 51 | 0.13508
ep_solar_pv_010 | solar | elc_spv_010 | 2005 | 0.0046 | 1 | 1336.5 | 21.45 | 0 | 50 | 0.13508
ep_solar_pv_010 | solar | elc_spv_010 | 2006 | 0.0046 | 1 | 1336.5 | 21.45 | 0 | 49 | 0.13508
ep_solar_pv_010 | solar | elc_spv_010 | 2007 | 0.0129 | 1 | 1336.5 | 21.45 | 0 | 48 | 0.13508
ep_solar_pv_010 | solar | elc_spv_010 | 2008 | 0.0606 | 1 | 1336.5 | 21.45 | 0 | 47 | 0.13508
ep_solar_pv_010 | solar | elc_spv_010 | 2009 | 0.0587 | 1 | 1336.5 | 21.45 | 0 | 46 | 0.13508
ep_solar_pv_010 | solar | elc_spv_010 | 2010 | 0.1483 | 1 | 1336.5 | 21.45 | 0 | 45 | 0.13508
ep_solar_pv_010 | solar | elc_spv_010 | 2011 | 0.3758 | 1 | 1299.6187 | 20.8353 | 0 | 44 | 0.13508
ep_solar_pv_010 | solar | elc_spv_010 | 2012 | 0.3087 | 1 | 1336.5 | 21.45 | 0 | 43 | 0.13508
ep_solar_pv_010 | solar | elc_spv_010 | 2013 | 0.0813 | 1 | 1336.5 | 21.45 | 0 | 42 | 0.13508
ep_solar_pv_010 | solar | elc_spv_010 | 2014 | 0.0481 | 1 | 1336.5 | 21.45 | 0 | 41 | 0.13508
ep_solar_pv_010 | solar | elc_spv_010 | 2015 | 0.1162 | 1 | 1336.5 | 21.45 | 0 | 40 | 0.13508
ep_solar_pv_010 | solar | elc_spv_010 | 2016 | 0.0838 | 1 | 1336.5 | 21.45 | 0 | 39 | 0.13508
ep_solar_pv_010 | solar | elc_spv_010 | 2017 | 0.0203 | 1 | 1336.5 | 21.45 | 0 | 38 | 0.13508
ep_solar_pv_010 | solar | elc_spv_010 | 2018 | 0.048 | 1 | 1336.5 | 21.45 | 0 | 37 | 0.13508
ep_solar_pv_010 | solar | elc_spv_010 | 2019 | 0.0351 | 1 | 1336.5 | 21.45 | 0 | 36 | 0.13508
ep_solar_pv_010 | solar | elc_spv_010 | 2020 | 0.0374 | 1 | 1336.5 | 21.45 | 0 | 35 | 0.13508
ep_solar_pv_010 | solar | elc_spv_010 | 2021 | 0.0755 | 1 | 1336.5 | 21.45 | 0 | 34 | 0.13508
ep_solar_pv_010 | solar | elc_spv_010 | 2022 | 0.326 | 1 | 1233.2485 | 19.7291 | 0 | 33 | 0.13508
ep_solar_pv_010 | solar | elc_spv_010 | 2023 | 0.1523 | 1 | 1336.5 | 21.45 | 0 | 32 | 0.13508
ep_solar_pv_010 | solar | elc_spv_010 | 2024 | 0.2213 | 1 | 1336.5 | 21.45 | 0 | 31 | 0.13508
ep_solar_pv_011 | solar | elc_spv_011 | 2004 | 0.004 | 1 | 1336.5 | 21.45 | 0 | 51 | 0.13509
ep_solar_pv_011 | solar | elc_spv_011 | 2007 | 0.0061 | 1 | 1336.5 | 21.45 | 0 | 48 | 0.13509
ep_solar_pv_011 | solar | elc_spv_011 | 2008 | 0.02 | 1 | 1336.5 | 21.45 | 0 | 47 | 0.13509
ep_solar_pv_011 | solar | elc_spv_011 | 2009 | 0.0841 | 1 | 1336.5 | 21.45 | 0 | 46 | 0.13509
ep_solar_pv_011 | solar | elc_spv_011 | 2010 | 0.2105 | 1 | 1336.5 | 21.45 | 0 | 45 | 0.13509
ep_solar_pv_011 | solar | elc_spv_011 | 2011 | 0.4752 | 1 | 1336.5 | 21.45 | 0 | 44 | 0.13509
ep_solar_pv_011 | solar | elc_spv_011 | 2012 | 0.5038 | 1 | 1336.5 | 21.45 | 0 | 43 | 0.13509
ep_solar_pv_011 | solar | elc_spv_011 | 2013 | 0.1425 | 1 | 1336.5 | 21.45 | 0 | 42 | 0.13509
ep_solar_pv_011 | solar | elc_spv_011 | 2014 | 0.1308 | 1 | 1336.5 | 21.45 | 0 | 41 | 0.13509
ep_solar_pv_011 | solar | elc_spv_011 | 2015 | 0.1284 | 1 | 1336.5 | 21.45 | 0 | 40 | 0.13509
ep_solar_pv_011 | solar | elc_spv_011 | 2016 | 0.163 | 1 | 1336.5 | 21.45 | 0 | 39 | 0.13509
ep_solar_pv_011 | solar | elc_spv_011 | 2017 | 0.0452 | 1 | 1336.5 | 21.45 | 0 | 38 | 0.13509
ep_solar_pv_011 | solar | elc_spv_011 | 2018 | 0.0707 | 1 | 1336.5 | 21.45 | 0 | 37 | 0.13509
ep_solar_pv_011 | solar | elc_spv_011 | 2019 | 0.0439 | 1 | 1336.5 | 21.45 | 0 | 36 | 0.13509
ep_solar_pv_011 | solar | elc_spv_011 | 2020 | 0.0625 | 1 | 1336.5 | 21.45 | 0 | 35 | 0.13509
ep_solar_pv_011 | solar | elc_spv_011 | 2021 | 0.19 | 1 | 1336.5 | 21.45 | 0 | 34 | 0.13509
ep_solar_pv_011 | solar | elc_spv_011 | 2022 | 0.1609 | 1 | 1336.5 | 21.45 | 0 | 33 | 0.13509
ep_solar_pv_011 | solar | elc_spv_011 | 2023 | 0.2067 | 1 | 1336.5 | 21.45 | 0 | 32 | 0.13509
ep_solar_pv_011 | solar | elc_spv_011 | 2024 | 0.7285 | 1 | 1290.8391 | 20.689 | 0 | 31 | 0.13509
ep_solar_pv_012 | solar | elc_spv_012 | 2009 | 0.0798 | 1 | 1209.9586 | 19.341 | 0 | 46 | 0.1344
ep_solar_pv_012 | solar | elc_spv_012 | 2010 | 0.1112 | 1 | 1336.5 | 21.45 | 0 | 45 | 0.1344
ep_solar_pv_012 | solar | elc_spv_012 | 2011 | 0.3452 | 1 | 1302.0852 | 20.8764 | 0 | 44 | 0.1344
ep_solar_pv_012 | solar | elc_spv_012 | 2012 | 0.4385 | 1 | 1247.5468 | 19.9674 | 0 | 43 | 0.1344
ep_solar_pv_012 | solar | elc_spv_012 | 2013 | 0.0645 | 1 | 1336.5 | 21.45 | 0 | 42 | 0.1344
ep_solar_pv_012 | solar | elc_spv_012 | 2014 | 0.0508 | 1 | 1336.5 | 21.45 | 0 | 41 | 0.1344
ep_solar_pv_012 | solar | elc_spv_012 | 2015 | 0.0335 | 1 | 1336.5 | 21.45 | 0 | 40 | 0.1344
ep_solar_pv_012 | solar | elc_spv_012 | 2016 | 0.0789 | 1 | 1336.5 | 21.45 | 0 | 39 | 0.1344
ep_solar_pv_012 | solar | elc_spv_012 | 2017 | 0.0473 | 1 | 1336.5 | 21.45 | 0 | 38 | 0.1344
ep_solar_pv_012 | solar | elc_spv_012 | 2018 | 0.0656 | 1 | 1336.5 | 21.45 | 0 | 37 | 0.1344
ep_solar_pv_012 | solar | elc_spv_012 | 2019 | 0.036 | 1 | 1336.5 | 21.45 | 0 | 36 | 0.1344
ep_solar_pv_012 | solar | elc_spv_012 | 2020 | 0.164 | 1 | 1186.9134 | 18.9569 | 0 | 35 | 0.1344
ep_solar_pv_012 | solar | elc_spv_012 | 2021 | 0.1245 | 1 | 1236.1482 | 19.7775 | 0 | 34 | 0.1344
ep_solar_pv_012 | solar | elc_spv_012 | 2022 | 0.3732 | 1 | 1177.336 | 18.7973 | 0 | 33 | 0.1344
ep_solar_pv_012 | solar | elc_spv_012 | 2023 | 0.2037 | 1 | 1277.1097 | 20.4602 | 0 | 32 | 0.1344
ep_solar_pv_012 | solar | elc_spv_012 | 2024 | 0.4147 | 1 | 1252.1817 | 20.0447 | 0 | 31 | 0.1344
ep_solar_pv_012 | solar | elc_spv_012 | 2028 | 0.029 | 1 | 1336.5 | 21.45 | 0 | 30 | 0.1344
ep_solar_pv_013 | solar | elc_spv_013 | 2007 | 0.0022 | 1 | 1336.5 | 21.45 | 0 | 48 | 0.1498
ep_solar_pv_013 | solar | elc_spv_013 | 2009 | 0.0032 | 1 | 1336.5 | 21.45 | 0 | 46 | 0.1498
ep_solar_pv_013 | solar | elc_spv_013 | 2010 | 0.0109 | 1 | 1336.5 | 21.45 | 0 | 45 | 0.1498
ep_solar_pv_013 | solar | elc_spv_013 | 2012 | 0.0131 | 1 | 1336.5 | 21.45 | 0 | 43 | 0.1498
ep_solar_pv_013 | solar | elc_spv_013 | 2013 | 0.003 | 1 | 1336.5 | 21.45 | 0 | 42 | 0.1498
ep_solar_pv_013 | solar | elc_spv_013 | 2014 | 0.0037 | 1 | 1336.5 | 21.45 | 0 | 41 | 0.1498
ep_solar_pv_013 | solar | elc_spv_013 | 2015 | 0.0023 | 1 | 1336.5 | 21.45 | 0 | 40 | 0.1498
ep_solar_pv_013 | solar | elc_spv_013 | 2019 | 0.0093 | 1 | 1336.5 | 21.45 | 0 | 36 | 0.1498
ep_solar_pv_013 | solar | elc_spv_013 | 2020 | 0.0081 | 1 | 1336.5 | 21.45 | 0 | 35 | 0.1498
ep_solar_pv_013 | solar | elc_spv_013 | 2021 | 0.0119 | 1 | 1336.5 | 21.45 | 0 | 34 | 0.1498
ep_solar_pv_013 | solar | elc_spv_013 | 2024 | 0.0844 | 1 | 1142.4882 | 18.2165 | 0 | 31 | 0.1498
ep_solar_pv_014 | solar | elc_spv_014 | 2009 | 0.0012 | 1 | 1336.5 | 21.45 | 0 | 46 | 0.13618
ep_solar_pv_014 | solar | elc_spv_014 | 2010 | 0.0066 | 1 | 1336.5 | 21.45 | 0 | 45 | 0.13618
ep_solar_pv_014 | solar | elc_spv_014 | 2011 | 0.0638 | 1 | 1336.5 | 21.45 | 0 | 44 | 0.13618
ep_solar_pv_014 | solar | elc_spv_014 | 2012 | 0.084 | 1 | 1336.5 | 21.45 | 0 | 43 | 0.13618
ep_solar_pv_014 | solar | elc_spv_014 | 2013 | 0.0192 | 1 | 1336.5 | 21.45 | 0 | 42 | 0.13618
ep_solar_pv_014 | solar | elc_spv_014 | 2014 | 0.0081 | 1 | 1336.5 | 21.45 | 0 | 41 | 0.13618
ep_solar_pv_014 | solar | elc_spv_014 | 2015 | 0.0109 | 1 | 1336.5 | 21.45 | 0 | 40 | 0.13618
ep_solar_pv_014 | solar | elc_spv_014 | 2016 | 0.0015 | 1 | 1336.5 | 21.45 | 0 | 39 | 0.13618
ep_solar_pv_014 | solar | elc_spv_014 | 2020 | 0.0119 | 1 | 1336.5 | 21.45 | 0 | 35 | 0.13618
ep_solar_pv_014 | solar | elc_spv_014 | 2021 | 0.0099 | 1 | 1336.5 | 21.45 | 0 | 34 | 0.13618
ep_solar_pv_014 | solar | elc_spv_014 | 2022 | 0.0093 | 1 | 1336.5 | 21.45 | 0 | 33 | 0.13618
ep_solar_pv_014 | solar | elc_spv_014 | 2023 | 0.0662 | 1 | 1336.5 | 21.45 | 0 | 32 | 0.13618
ep_solar_pv_014 | solar | elc_spv_014 | 2024 | 0.0812 | 1 | 1336.5 | 21.45 | 0 | 31 | 0.13618
ep_solar_pv_015 | solar | elc_spv_015 | 2010 | 0.0035 | 1 | 1336.5 | 21.45 | 0 | 45 | 0.1368
ep_solar_pv_015 | solar | elc_spv_015 | 2011 | 0.0141 | 1 | 1336.5 | 21.45 | 0 | 44 | 0.1368
ep_solar_pv_015 | solar | elc_spv_015 | 2012 | 0.0589 | 1 | 1336.5 | 21.45 | 0 | 43 | 0.1368
ep_solar_pv_015 | solar | elc_spv_015 | 2013 | 0.0085 | 1 | 1336.5 | 21.45 | 0 | 42 | 0.1368
ep_solar_pv_015 | solar | elc_spv_015 | 2014 | 0.0245 | 1 | 1336.5 | 21.45 | 0 | 41 | 0.1368
ep_solar_pv_015 | solar | elc_spv_015 | 2015 | 0.0031 | 1 | 1336.5 | 21.45 | 0 | 40 | 0.1368
ep_solar_pv_015 | solar | elc_spv_015 | 2016 | 0.0102 | 1 | 1336.5 | 21.45 | 0 | 39 | 0.1368
ep_solar_pv_015 | solar | elc_spv_015 | 2017 | 0.0316 | 1 | 1336.5 | 21.45 | 0 | 38 | 0.1368
ep_solar_pv_015 | solar | elc_spv_015 | 2018 | 0.0092 | 1 | 1336.5 | 21.45 | 0 | 37 | 0.1368
ep_solar_pv_015 | solar | elc_spv_015 | 2019 | 0.0063 | 1 | 1336.5 | 21.45 | 0 | 36 | 0.1368
ep_solar_pv_015 | solar | elc_spv_015 | 2020 | 0.017 | 1 | 1336.5 | 21.45 | 0 | 35 | 0.1368
ep_solar_pv_015 | solar | elc_spv_015 | 2021 | 0.0056 | 1 | 1336.5 | 21.45 | 0 | 34 | 0.1368
ep_solar_pv_015 | solar | elc_spv_015 | 2022 | 0.0338 | 1 | 1336.5 | 21.45 | 0 | 33 | 0.1368
ep_solar_pv_015 | solar | elc_spv_015 | 2023 | 0.078 | 1 | 1336.5 | 21.45 | 0 | 32 | 0.1368
ep_solar_pv_015 | solar | elc_spv_015 | 2024 | 0.0625 | 1 | 1336.5 | 21.45 | 0 | 31 | 0.1368
ep_solar_pv_016 | solar | elc_spv_016 | 2005 | 0.001 | 1 | 1336.5 | 21.45 | 0 | 50 | 0.14595
ep_solar_pv_016 | solar | elc_spv_016 | 2006 | 0.002 | 1 | 1336.5 | 21.45 | 0 | 49 | 0.14595
ep_solar_pv_016 | solar | elc_spv_016 | 2007 | 0.0063 | 1 | 1336.5 | 21.45 | 0 | 48 | 0.14595
ep_solar_pv_016 | solar | elc_spv_016 | 2008 | 0.0022 | 1 | 1336.5 | 21.45 | 0 | 47 | 0.14595
ep_solar_pv_016 | solar | elc_spv_016 | 2009 | 0.0274 | 1 | 1336.5 | 21.45 | 0 | 46 | 0.14595
ep_solar_pv_016 | solar | elc_spv_016 | 2010 | 0.082 | 1 | 1336.5 | 21.45 | 0 | 45 | 0.14595
ep_solar_pv_016 | solar | elc_spv_016 | 2011 | 0.1653 | 1 | 1235.8829 | 19.773 | 0 | 44 | 0.14595
ep_solar_pv_016 | solar | elc_spv_016 | 2012 | 0.1023 | 1 | 1336.5 | 21.45 | 0 | 43 | 0.14595
ep_solar_pv_016 | solar | elc_spv_016 | 2013 | 0.0185 | 1 | 1336.5 | 21.45 | 0 | 42 | 0.14595
ep_solar_pv_016 | solar | elc_spv_016 | 2014 | 0.0139 | 1 | 1336.5 | 21.45 | 0 | 41 | 0.14595
ep_solar_pv_016 | solar | elc_spv_016 | 2015 | 0.0136 | 1 | 1336.5 | 21.45 | 0 | 40 | 0.14595
ep_solar_pv_016 | solar | elc_spv_016 | 2016 | 0.0157 | 1 | 1336.5 | 21.45 | 0 | 39 | 0.14595
ep_solar_pv_016 | solar | elc_spv_016 | 2017 | 0.0092 | 1 | 1336.5 | 21.45 | 0 | 38 | 0.14595
ep_solar_pv_016 | solar | elc_spv_016 | 2018 | 0.0598 | 1 | 1336.5 | 21.45 | 0 | 37 | 0.14595
ep_solar_pv_016 | solar | elc_spv_016 | 2019 | 0.0521 | 1 | 1336.5 | 21.45 | 0 | 36 | 0.14595
ep_solar_pv_016 | solar | elc_spv_016 | 2020 | 0.0443 | 1 | 1336.5 | 21.45 | 0 | 35 | 0.14595
ep_solar_pv_016 | solar | elc_spv_016 | 2021 | 0.094 | 1 | 1336.5 | 21.45 | 0 | 34 | 0.14595
ep_solar_pv_016 | solar | elc_spv_016 | 2022 | 0.1429 | 1 | 1336.5 | 21.45 | 0 | 33 | 0.14595
ep_solar_pv_016 | solar | elc_spv_016 | 2023 | 0.2594 | 1 | 1336.5 | 21.45 | 0 | 32 | 0.14595
ep_solar_pv_016 | solar | elc_spv_016 | 2024 | 0.4009 | 1 | 1336.5 | 21.45 | 0 | 31 | 0.14595
ep_solar_pv_017 | solar | elc_spv_017 | 2006 | 0.001 | 1 | 1336.5 | 21.45 | 0 | 49 | 0.13638
ep_solar_pv_017 | solar | elc_spv_017 | 2009 | 0.0054 | 1 | 1336.5 | 21.45 | 0 | 46 | 0.13638
ep_solar_pv_017 | solar | elc_spv_017 | 2010 | 0.006 | 1 | 1336.5 | 21.45 | 0 | 45 | 0.13638
ep_solar_pv_017 | solar | elc_spv_017 | 2011 | 0.0568 | 1 | 1336.5 | 21.45 | 0 | 44 | 0.13638
ep_solar_pv_017 | solar | elc_spv_017 | 2012 | 0.0425 | 1 | 1336.5 | 21.45 | 0 | 43 | 0.13638
ep_solar_pv_017 | solar | elc_spv_017 | 2013 | 0.028 | 1 | 1336.5 | 21.45 | 0 | 42 | 0.13638
ep_solar_pv_017 | solar | elc_spv_017 | 2014 | 0.0119 | 1 | 1336.5 | 21.45 | 0 | 41 | 0.13638
ep_solar_pv_017 | solar | elc_spv_017 | 2015 | 0.0114 | 1 | 1336.5 | 21.45 | 0 | 40 | 0.13638
ep_solar_pv_017 | solar | elc_spv_017 | 2016 | 0.0165 | 1 | 1336.5 | 21.45 | 0 | 39 | 0.13638
ep_solar_pv_017 | solar | elc_spv_017 | 2017 | 0.0024 | 1 | 1336.5 | 21.45 | 0 | 38 | 0.13638
ep_solar_pv_017 | solar | elc_spv_017 | 2018 | 0.0051 | 1 | 1336.5 | 21.45 | 0 | 37 | 0.13638
ep_solar_pv_017 | solar | elc_spv_017 | 2019 | 0.0045 | 1 | 1336.5 | 21.45 | 0 | 36 | 0.13638
ep_solar_pv_017 | solar | elc_spv_017 | 2020 | 0.0052 | 1 | 1336.5 | 21.45 | 0 | 35 | 0.13638
ep_solar_pv_017 | solar | elc_spv_017 | 2021 | 0.0014 | 1 | 1336.5 | 21.45 | 0 | 34 | 0.13638
ep_solar_pv_017 | solar | elc_spv_017 | 2022 | 0.1007 | 1 | 1336.5 | 21.45 | 0 | 33 | 0.13638
ep_solar_pv_017 | solar | elc_spv_017 | 2023 | 0.1017 | 1 | 1336.5 | 21.45 | 0 | 32 | 0.13638
ep_solar_pv_017 | solar | elc_spv_017 | 2024 | 0.1923 | 1 | 1336.5 | 21.45 | 0 | 31 | 0.13638
ep_solar_pv_018 | solar | elc_spv_018 | 2004 | 0.0075 | 1 | 1336.5 | 21.45 | 0 | 51 | 0.14124
ep_solar_pv_018 | solar | elc_spv_018 | 2005 | 0.003 | 1 | 1336.5 | 21.45 | 0 | 50 | 0.14124
ep_solar_pv_018 | solar | elc_spv_018 | 2006 | 0.0054 | 1 | 1336.5 | 21.45 | 0 | 49 | 0.14124
ep_solar_pv_018 | solar | elc_spv_018 | 2007 | 0.0145 | 1 | 1336.5 | 21.45 | 0 | 48 | 0.14124
ep_solar_pv_018 | solar | elc_spv_018 | 2008 | 0.0284 | 1 | 1336.5 | 21.45 | 0 | 47 | 0.14124
ep_solar_pv_018 | solar | elc_spv_018 | 2009 | 0.023 | 1 | 1336.5 | 21.45 | 0 | 46 | 0.14124
ep_solar_pv_018 | solar | elc_spv_018 | 2010 | 0.074 | 1 | 1336.5 | 21.45 | 0 | 45 | 0.14124
ep_solar_pv_018 | solar | elc_spv_018 | 2011 | 0.0441 | 1 | 1336.5 | 21.45 | 0 | 44 | 0.14124
ep_solar_pv_018 | solar | elc_spv_018 | 2012 | 0.1071 | 1 | 1336.5 | 21.45 | 0 | 43 | 0.14124
ep_solar_pv_018 | solar | elc_spv_018 | 2013 | 0.0757 | 1 | 1336.5 | 21.45 | 0 | 42 | 0.14124
ep_solar_pv_018 | solar | elc_spv_018 | 2014 | 0.0293 | 1 | 1336.5 | 21.45 | 0 | 41 | 0.14124
ep_solar_pv_018 | solar | elc_spv_018 | 2015 | 0.0278 | 1 | 1336.5 | 21.45 | 0 | 40 | 0.14124
ep_solar_pv_018 | solar | elc_spv_018 | 2016 | 0.0441 | 1 | 1336.5 | 21.45 | 0 | 39 | 0.14124
ep_solar_pv_018 | solar | elc_spv_018 | 2017 | 0.034 | 1 | 1336.5 | 21.45 | 0 | 38 | 0.14124
ep_solar_pv_018 | solar | elc_spv_018 | 2018 | 0.0077 | 1 | 1336.5 | 21.45 | 0 | 37 | 0.14124
ep_solar_pv_018 | solar | elc_spv_018 | 2019 | 0.0065 | 1 | 1336.5 | 21.45 | 0 | 36 | 0.14124
ep_solar_pv_018 | solar | elc_spv_018 | 2020 | 0.0196 | 1 | 1336.5 | 21.45 | 0 | 35 | 0.14124
ep_solar_pv_018 | solar | elc_spv_018 | 2021 | 0.1102 | 1 | 1336.5 | 21.45 | 0 | 34 | 0.14124
ep_solar_pv_018 | solar | elc_spv_018 | 2022 | 0.1453 | 1 | 1336.5 | 21.45 | 0 | 33 | 0.14124
ep_solar_pv_018 | solar | elc_spv_018 | 2023 | 0.4416 | 1 | 1336.5 | 21.45 | 0 | 32 | 0.14124
ep_solar_pv_018 | solar | elc_spv_018 | 2024 | 0.4377 | 1 | 1336.5 | 21.45 | 0 | 31 | 0.14124
ep_solar_pv_019 | solar | elc_spv_019 | 2008 | 0.0022 | 1 | 1336.5 | 21.45 | 0 | 47 | 0.13366
ep_solar_pv_019 | solar | elc_spv_019 | 2009 | 0.0052 | 1 | 1336.5 | 21.45 | 0 | 46 | 0.13366
ep_solar_pv_019 | solar | elc_spv_019 | 2010 | 0.0134 | 1 | 1336.5 | 21.45 | 0 | 45 | 0.13366
ep_solar_pv_019 | solar | elc_spv_019 | 2011 | 0.0354 | 1 | 1336.5 | 21.45 | 0 | 44 | 0.13366
ep_solar_pv_019 | solar | elc_spv_019 | 2012 | 0.1101 | 1 | 1336.5 | 21.45 | 0 | 43 | 0.13366
ep_solar_pv_019 | solar | elc_spv_019 | 2013 | 0.0246 | 1 | 1336.5 | 21.45 | 0 | 42 | 0.13366
ep_solar_pv_019 | solar | elc_spv_019 | 2014 | 0.0086 | 1 | 1336.5 | 21.45 | 0 | 41 | 0.13366
ep_solar_pv_019 | solar | elc_spv_019 | 2015 | 0.0193 | 1 | 1336.5 | 21.45 | 0 | 40 | 0.13366
ep_solar_pv_019 | solar | elc_spv_019 | 2016 | 0.0092 | 1 | 1336.5 | 21.45 | 0 | 39 | 0.13366
ep_solar_pv_019 | solar | elc_spv_019 | 2019 | 0.006 | 1 | 1336.5 | 21.45 | 0 | 36 | 0.13366
ep_solar_pv_019 | solar | elc_spv_019 | 2020 | 0.0156 | 1 | 1336.5 | 21.45 | 0 | 35 | 0.13366
ep_solar_pv_019 | solar | elc_spv_019 | 2021 | 0.0242 | 1 | 1336.5 | 21.45 | 0 | 34 | 0.13366
ep_solar_pv_019 | solar | elc_spv_019 | 2022 | 0.0723 | 1 | 1336.5 | 21.45 | 0 | 33 | 0.13366
ep_solar_pv_019 | solar | elc_spv_019 | 2023 | 0.0757 | 1 | 1336.5 | 21.45 | 0 | 32 | 0.13366
ep_solar_pv_019 | solar | elc_spv_019 | 2024 | 0.1841 | 1 | 1336.5 | 21.45 | 0 | 31 | 0.13366
ep_solar_pv_020 | solar | elc_spv_020 | 2009 | 0.0149 | 1 | 1336.5 | 21.45 | 0 | 46 | 0.1336
ep_solar_pv_020 | solar | elc_spv_020 | 2010 | 0.0688 | 1 | 1336.5 | 21.45 | 0 | 45 | 0.1336
ep_solar_pv_020 | solar | elc_spv_020 | 2011 | 0.0866 | 1 | 1336.5 | 21.45 | 0 | 44 | 0.1336
ep_solar_pv_020 | solar | elc_spv_020 | 2012 | 0.0891 | 1 | 1336.5 | 21.45 | 0 | 43 | 0.1336
ep_solar_pv_020 | solar | elc_spv_020 | 2013 | 0.0676 | 1 | 1336.5 | 21.45 | 0 | 42 | 0.1336
ep_solar_pv_020 | solar | elc_spv_020 | 2014 | 0.023 | 1 | 1336.5 | 21.45 | 0 | 41 | 0.1336
ep_solar_pv_020 | solar | elc_spv_020 | 2015 | 0.0218 | 1 | 1336.5 | 21.45 | 0 | 40 | 0.1336
ep_solar_pv_020 | solar | elc_spv_020 | 2016 | 0.0262 | 1 | 1336.5 | 21.45 | 0 | 39 | 0.1336
ep_solar_pv_020 | solar | elc_spv_020 | 2017 | 0.0056 | 1 | 1336.5 | 21.45 | 0 | 38 | 0.1336
ep_solar_pv_020 | solar | elc_spv_020 | 2018 | 0.0092 | 1 | 1336.5 | 21.45 | 0 | 37 | 0.1336
ep_solar_pv_020 | solar | elc_spv_020 | 2019 | 0.0073 | 1 | 1336.5 | 21.45 | 0 | 36 | 0.1336
ep_solar_pv_020 | solar | elc_spv_020 | 2020 | 0.0233 | 1 | 1336.5 | 21.45 | 0 | 35 | 0.1336
ep_solar_pv_020 | solar | elc_spv_020 | 2021 | 0.0422 | 1 | 1336.5 | 21.45 | 0 | 34 | 0.1336
ep_solar_pv_020 | solar | elc_spv_020 | 2022 | 0.0707 | 1 | 1336.5 | 21.45 | 0 | 33 | 0.1336
ep_solar_pv_020 | solar | elc_spv_020 | 2023 | 0.0734 | 1 | 1336.5 | 21.45 | 0 | 32 | 0.1336
ep_solar_pv_020 | solar | elc_spv_020 | 2024 | 0.0423 | 1 | 1336.5 | 21.45 | 0 | 31 | 0.1336
ep_solar_pv_021 | solar | elc_spv_021 | 2009 | 0.0044 | 1 | 1336.5 | 21.45 | 0 | 46 | 0.13216
ep_solar_pv_021 | solar | elc_spv_021 | 2010 | 0.0179 | 1 | 1336.5 | 21.45 | 0 | 45 | 0.13216
ep_solar_pv_021 | solar | elc_spv_021 | 2011 | 0.0197 | 1 | 1336.5 | 21.45 | 0 | 44 | 0.13216
ep_solar_pv_021 | solar | elc_spv_021 | 2012 | 0.048 | 1 | 1336.5 | 21.45 | 0 | 43 | 0.13216
ep_solar_pv_021 | solar | elc_spv_021 | 2013 | 0.0169 | 1 | 1336.5 | 21.45 | 0 | 42 | 0.13216
ep_solar_pv_021 | solar | elc_spv_021 | 2015 | 0.0077 | 1 | 1336.5 | 21.45 | 0 | 40 | 0.13216
ep_solar_pv_021 | solar | elc_spv_021 | 2016 | 0.0036 | 1 | 1336.5 | 21.45 | 0 | 39 | 0.13216
ep_solar_pv_021 | solar | elc_spv_021 | 2017 | 0.0024 | 1 | 1336.5 | 21.45 | 0 | 38 | 0.13216
ep_solar_pv_021 | solar | elc_spv_021 | 2022 | 0.0153 | 1 | 1336.5 | 21.45 | 0 | 33 | 0.13216
ep_solar_pv_021 | solar | elc_spv_021 | 2023 | 0.0317 | 1 | 1336.5 | 21.45 | 0 | 32 | 0.13216
ep_solar_pv_021 | solar | elc_spv_021 | 2024 | 0.0332 | 1 | 1336.5 | 21.45 | 0 | 31 | 0.13216
ep_solar_pv_022 | solar | elc_spv_022 | 2009 | 0.0021 | 1 | 1336.5 | 21.45 | 0 | 46 | 0.13379
ep_solar_pv_022 | solar | elc_spv_022 | 2010 | 0.0045 | 1 | 1336.5 | 21.45 | 0 | 45 | 0.13379
ep_solar_pv_022 | solar | elc_spv_022 | 2011 | 0.0329 | 1 | 1336.5 | 21.45 | 0 | 44 | 0.13379
ep_solar_pv_022 | solar | elc_spv_022 | 2012 | 0.021 | 1 | 1336.5 | 21.45 | 0 | 43 | 0.13379
ep_solar_pv_022 | solar | elc_spv_022 | 2016 | 0.0022 | 1 | 1336.5 | 21.45 | 0 | 39 | 0.13379
ep_solar_pv_022 | solar | elc_spv_022 | 2019 | 0.0016 | 1 | 1336.5 | 21.45 | 0 | 36 | 0.13379
ep_solar_pv_022 | solar | elc_spv_022 | 2020 | 0.004 | 1 | 1336.5 | 21.45 | 0 | 35 | 0.13379
ep_solar_pv_022 | solar | elc_spv_022 | 2021 | 0.0043 | 1 | 1336.5 | 21.45 | 0 | 34 | 0.13379
ep_solar_pv_022 | solar | elc_spv_022 | 2022 | 0.0127 | 1 | 1336.5 | 21.45 | 0 | 33 | 0.13379
ep_solar_pv_022 | solar | elc_spv_022 | 2023 | 0.0308 | 1 | 1336.5 | 21.45 | 0 | 32 | 0.13379
ep_solar_pv_022 | solar | elc_spv_022 | 2024 | 0.0396 | 1 | 1336.5 | 21.45 | 0 | 31 | 0.13379
ep_solar_pv_023 | solar | elc_spv_023 | 2006 | 0.0012 | 1 | 1336.5 | 21.45 | 0 | 49 | 0.13363
ep_solar_pv_023 | solar | elc_spv_023 | 2008 | 0.0012 | 1 | 1336.5 | 21.45 | 0 | 47 | 0.13363
ep_solar_pv_023 | solar | elc_spv_023 | 2009 | 0.0064 | 1 | 1336.5 | 21.45 | 0 | 46 | 0.13363
ep_solar_pv_023 | solar | elc_spv_023 | 2010 | 0.0101 | 1 | 1336.5 | 21.45 | 0 | 45 | 0.13363
ep_solar_pv_023 | solar | elc_spv_023 | 2011 | 0.0297 | 1 | 1336.5 | 21.45 | 0 | 44 | 0.13363
ep_solar_pv_023 | solar | elc_spv_023 | 2012 | 0.042 | 1 | 1336.5 | 21.45 | 0 | 43 | 0.13363
ep_solar_pv_023 | solar | elc_spv_023 | 2013 | 0.0185 | 1 | 1336.5 | 21.45 | 0 | 42 | 0.13363
ep_solar_pv_023 | solar | elc_spv_023 | 2014 | 0.0048 | 1 | 1336.5 | 21.45 | 0 | 41 | 0.13363
ep_solar_pv_023 | solar | elc_spv_023 | 2015 | 0.0034 | 1 | 1336.5 | 21.45 | 0 | 40 | 0.13363
ep_solar_pv_023 | solar | elc_spv_023 | 2016 | 0.0279 | 1 | 1336.5 | 21.45 | 0 | 39 | 0.13363
ep_solar_pv_023 | solar | elc_spv_023 | 2019 | 0.003 | 1 | 1336.5 | 21.45 | 0 | 36 | 0.13363
ep_solar_pv_023 | solar | elc_spv_023 | 2020 | 0.0028 | 1 | 1336.5 | 21.45 | 0 | 35 | 0.13363
ep_solar_pv_023 | solar | elc_spv_023 | 2021 | 0.0123 | 1 | 1336.5 | 21.45 | 0 | 34 | 0.13363
ep_solar_pv_023 | solar | elc_spv_023 | 2022 | 0.0329 | 1 | 1336.5 | 21.45 | 0 | 33 | 0.13363
ep_solar_pv_023 | solar | elc_spv_023 | 2023 | 0.0837 | 1 | 1336.5 | 21.45 | 0 | 32 | 0.13363
ep_solar_pv_023 | solar | elc_spv_023 | 2024 | 0.179 | 1 | 1336.5 | 21.45 | 0 | 31 | 0.13363
ep_solar_pv_023 | solar | elc_spv_023 | 2025 | 0.001 | 1 | 1336.5 | 21.45 | 0 | 30 | 0.13363
ep_solar_pv_380 | solar | e_w24976300-380 | 2020 | 0.008 | 1 | 1336.5 | 21.45 | 0 | 35 | 0.14147
ep_solar_pv_380 | solar | e_w35176751-380 | 2023 | 0.0142 | 1 | 1336.5 | 21.45 | 0 | 32 | 0.14147
ep_solar_pv_380 | solar | e_DE24-380 | 2023 | 0.0135 | 1 | 1336.5 | 21.45 | 0 | 32 | 0.14147
ep_solar_pv_G100000807013 | solar | elc_spv_008 | 2027 | 0.3 | 1 | 1138.5 | 18.15 | 0 | 30 | 0.14359
ep_solar_pv_G100000825260 | solar | elc_spv_010 | 2024 | 0.4153 | 1 | 990 | 16.5 | 0 | 31 | 0.13508
ep_solar_pv_G100001005219 | solar | elc_spv_008 | 2025 | 0.26 | 1 | 1138.5 | 18.15 | 0 | 30 | 0.14359
ep_windoff_001__irena | windoff | elc_wof_001 | 2022 | 0.072004 | 0.33123 |  |  |  | 33 | 0.54664
ep_windoff_002__irena | windoff | elc_wof_002 | 2022 | 0.058538 | 0.33123 |  |  |  | 33 | 0.54664
ep_windoff_003__irena | windoff | elc_wof_003 | 2022 | 0.057458 | 0.33123 |  |  |  | 33 | 0.54664
ep_windoff_wind_001 | windoff | elc_wof_001 | 2020 | 0.112 | 1 | 5060 | 121 | 0 | 35 | 0.57259
ep_windoff_wind_003 | windoff | elc_wof_003 | 2009 | 0.03 | 1 | 5940 | 143 | 0 | 46 | 0.5607
ep_windoff_wind_003 | windoff | elc_wof_003 | 2010 | 0.03 | 1 | 5940 | 143 | 0 | 45 | 0.5607
ep_windoff_wind_003 | windoff | elc_wof_003 | 2014 | 0.113 | 1 | 5060 | 121 | 0 | 41 | 0.52772
ep_windoff_wind_004 | windoff | elc_wof_004 | 2017 | 0.111 | 1 | 5060 | 121 | 0 | 38 | 0.454
ep_windoff_wind_005 | windoff | elc_wof_005 | 2010 | 0.048 | 1 | 5940 | 143 | 0 | 45 | 0.45782
ep_windoff_wind_G100000919751 | windoff | elc_wof_003 | 2014 | 0.2 | 1 | 5060 | 121 | 0 | 41 | 0.5607
ep_windoff_wind_G100000919756 | windoff | elc_wof_003 | 2015 | 0.203 | 1 | 5060 | 121 | 0 | 40 | 0.5607
ep_windoff_wind_G100000919792 | windoff | elc_wof_003 | 2025 | 0.24 | 1 | 5060 | 121 | 0 | 30 | 0.5607
ep_windoff_wind_G100000919793 | windoff | elc_wof_003 | 2025 | 0.24 | 1 | 5060 | 121 | 0 | 30 | 0.5607
ep_windoff_wind_G100000919799 | windoff | elc_wof_003 | 2024 | 0.265 | 1 | 5060 | 121 | 0 | 31 | 0.55665
ep_windoff_wind_G100000919812 | windoff | elc_wof_001 | 2019 | 0.26 | 1 | 5060 | 121 | 0 | 36 | 0.57259
ep_windoff_wind_G100000919813 | windoff | elc_wof_003 | 2017 | 0.252 | 1 | 5060 | 121 | 0 | 38 | 0.5607
ep_windoff_wind_G100000919826 | windoff | elc_wof_005 | 2023 | 0.257 | 1 | 5060 | 121 | 0 | 32 | 0.51308
ep_windoff_wind_G100000919851 | windoff | elc_wof_002 | 2015 | 0.288 | 1 | 5060 | 121 | 0 | 40 | 0.55878
ep_windoff_wind_G100000919852 | windoff | elc_wof_001 | 2014 | 0.288 | 1 | 5060 | 121 | 0 | 41 | 0.56989
ep_windoff_wind_G100000919853 | windoff | elc_wof_005 | 2015 | 0.288 | 1 | 5060 | 121 | 0 | 40 | 0.4985
ep_windoff_wind_G100000919854 | windoff | elc_wof_003 | 2014 | 0.288 | 1 | 5060 | 121 | 0 | 41 | 0.55665
ep_windoff_wind_G100000919855 | windoff | elc_wof_001 | 2016 | 0.288 | 1 | 5060 | 121 | 0 | 39 | 0.57478
ep_windoff_wind_G100000919859 | windoff | elc_wof_003 | 2017 | 0.332 | 1 | 4400 | 110 | 0 | 38 | 0.55665
ep_windoff_wind_G100000919888 | windoff | elc_wof_001 | 2015 | 0.302 | 1 | 4400 | 110 | 0 | 40 | 0.56573
ep_windoff_wind_G100000919896 | windoff | elc_wof_003 | 2015 | 0.312 | 1 | 4400 | 110 | 0 | 40 | 0.5607
ep_windoff_wind_G100000919908 | windoff | elc_wof_003 | 2017 | 0.33 | 1 | 4400 | 110 | 0 | 38 | 0.5607
ep_windoff_wind_G100000919911 | windoff | elc_wof_003 | 2017 | 0.332 | 1 | 4400 | 110 | 0 | 38 | 0.55665
ep_windoff_wind_G100000919914 | windoff | elc_wof_002 | 2022 | 0.342 | 1 | 4400 | 110 | 0 | 33 | 0.55479
ep_windoff_wind_G100000919927 | windoff | elc_wof_005 | 2018 | 0.35 | 1 | 4400 | 110 | 0 | 37 | 0.51308
ep_windoff_wind_G100000919946 | windoff | elc_wof_005 | 2019 | 0.384 | 1 | 4400 | 110 | 0 | 36 | 0.51308
ep_windoff_wind_G100000919952 | windoff | elc_wof_003 | 2019 | 0.396 | 1 | 4400 | 110 | 0 | 36 | 0.5607
ep_windoff_wind_G100000919954 | windoff | elc_wof_001 | 2013 | 0.4 | 1 | 4400 | 110 | 0 | 42 | 0.57259
ep_windoff_wind_G100000919956 | windoff | elc_wof_001 | 2015 | 0.4 | 1 | 4400 | 110 | 0 | 40 | 0.57259
ep_windoff_wind_G100000919971 | windoff | elc_wof_001 | 2017 | 0.402 | 1 | 4400 | 110 | 0 | 38 | 0.57259
ep_windoff_wind_G100000919978 | windoff | elc_wof_003 | 2025 | 0.42 | 1 | 4400 | 110 | 0 | 30 | 0.5607
ep_windoff_wind_G100000919986 | windoff | elc_wof_003 | 2019 | 0.45 | 1 | 4400 | 110 | 0 | 36 | 0.5607
ep_windoff_wind_G100000919992 | windoff | elc_wof_005 | 2024 | 0.476 | 1 | 4400 | 110 | 0 | 31 | 0.51308
ep_windoff_wind_G100000920008 | windoff | elc_wof_001 | 2019 | 0.497 | 1 | 4400 | 110 | 0 | 36 | 0.57011
ep_windon_001__irena | windon | elc_won_001 | 2022 | 7.3534 | 0.33123 |  |  |  | 33 | 0.30814
ep_windon_006__irena | windon | elc_won_006 | 2022 | 7.6925 | 0.33123 |  |  |  | 33 | 0.30814
ep_windon_009__irena | windon | elc_won_009 | 2022 | 6.8961 | 0.33123 |  |  |  | 33 | 0.30814
ep_windon_wind_001 | windon | elc_won_001 | 1997 | 0.038 | 1 | 2376 | 57.2 | 0 | 58 | 0.32114
ep_windon_wind_001 | windon | elc_won_001 | 1999 | 0.025 | 1 | 2376 | 57.2 | 0 | 56 | 0.32114
ep_windon_wind_001 | windon | elc_won_001 | 2001 | 0.293 | 1 | 2272.6826 | 54.6171 | 0 | 54 | 0.32114
ep_windon_wind_001 | windon | elc_won_001 | 2002 | 0.237 | 1 | 2376 | 57.2 | 0 | 53 | 0.32114
ep_windon_wind_001 | windon | elc_won_001 | 2003 | 0.288 | 1 | 2376 | 57.2 | 0 | 52 | 0.32114
ep_windon_wind_001 | windon | elc_won_001 | 2004 | 0.248 | 1 | 2209.9355 | 53.0484 | 0 | 51 | 0.32114
ep_windon_wind_001 | windon | elc_won_001 | 2005 | 0.349 | 1 | 2376 | 57.2 | 0 | 50 | 0.32114
ep_windon_wind_001 | windon | elc_won_001 | 2006 | 0.179 | 1 | 2376 | 57.2 | 0 | 49 | 0.32114
ep_windon_wind_001 | windon | elc_won_001 | 2007 | 0.147 | 1 | 2376 | 57.2 | 0 | 48 | 0.32114
ep_windon_wind_001 | windon | elc_won_001 | 2008 | 0.192 | 1 | 2251.3333 | 54.0833 | 0 | 47 | 0.32114
ep_windon_wind_001 | windon | elc_won_001 | 2009 | 0.313 | 1 | 2376 | 57.2 | 0 | 46 | 0.32114
ep_windon_wind_001 | windon | elc_won_001 | 2010 | 0.061 | 1 | 2376 | 57.2 | 0 | 45 | 0.32114
ep_windon_wind_001 | windon | elc_won_001 | 2012 | 0.062 | 1 | 2376 | 57.2 | 0 | 43 | 0.32114
ep_windon_wind_001 | windon | elc_won_001 | 2013 | 0.074 | 1 | 2376 | 57.2 | 0 | 42 | 0.32114
ep_windon_wind_001 | windon | elc_won_001 | 2014 | 0.17 | 1 | 2376 | 57.2 | 0 | 41 | 0.32114
ep_windon_wind_001 | windon | elc_won_001 | 2015 | 0.461 | 1 | 2250.7766 | 54.0694 | 0 | 40 | 0.32114
ep_windon_wind_001 | windon | elc_won_001 | 2016 | 0.22 | 1 | 2376 | 57.2 | 0 | 39 | 0.32114
ep_windon_wind_001 | windon | elc_won_001 | 2017 | 0.223 | 1 | 2376 | 57.2 | 0 | 38 | 0.32114
ep_windon_wind_001 | windon | elc_won_001 | 2018 | 0.119 | 1 | 2376 | 57.2 | 0 | 37 | 0.32114
ep_windon_wind_001 | windon | elc_won_001 | 2019 | 0.06 | 1 | 2376 | 57.2 | 0 | 36 | 0.32114
ep_windon_wind_001 | windon | elc_won_001 | 2020 | 0.079 | 1 | 2376 | 57.2 | 0 | 35 | 0.32114
ep_windon_wind_001 | windon | elc_won_001 | 2021 | 0.4 | 1 | 2324.96 | 55.924 | 0 | 34 | 0.32114
ep_windon_wind_001 | windon | elc_won_001 | 2022 | 0.271 | 1 | 2376 | 57.2 | 0 | 33 | 0.32114
ep_windon_wind_001 | windon | elc_won_001 | 2023 | 0.249 | 1 | 2376 | 57.2 | 0 | 32 | 0.32114
ep_windon_wind_001 | windon | elc_won_001 | 2024 | 0.155 | 1 | 2376 | 57.2 | 0 | 31 | 0.32114
ep_windon_wind_001 | windon | elc_won_001 | 2025 | 0.018 | 1 | 2376 | 57.2 | 0 | 30 | 0.32114
ep_windon_wind_001 | windon | elc_won_001 | 2028 | 0.079 | 1 | 2081.9241 | 49.8481 | 0 | 30 | 0.32114
ep_windon_wind_002 | windon | elc_won_002 | 1999 | 0.044 | 1 | 2376 | 57.2 | 0 | 56 | 0.2623
ep_windon_wind_002 | windon | elc_won_002 | 2000 | 0.034 | 1 | 2376 | 57.2 | 0 | 55 | 0.2623
ep_windon_wind_002 | windon | elc_won_002 | 2001 | 0.042 | 1 | 2376 | 57.2 | 0 | 54 | 0.2623
ep_windon_wind_002 | windon | elc_won_002 | 2002 | 0.091 | 1 | 2376 | 57.2 | 0 | 53 | 0.2623
ep_windon_wind_002 | windon | elc_won_002 | 2003 | 0.088 | 1 | 2376 | 57.2 | 0 | 52 | 0.2623
ep_windon_wind_002 | windon | elc_won_002 | 2004 | 0.025 | 1 | 2376 | 57.2 | 0 | 51 | 0.2623
ep_windon_wind_002 | windon | elc_won_002 | 2005 | 0.026 | 1 | 2376 | 57.2 | 0 | 50 | 0.2623
ep_windon_wind_002 | windon | elc_won_002 | 2006 | 0.045 | 1 | 2376 | 57.2 | 0 | 49 | 0.2623
ep_windon_wind_002 | windon | elc_won_002 | 2007 | 0.064 | 1 | 2376 | 57.2 | 0 | 48 | 0.2623
ep_windon_wind_002 | windon | elc_won_002 | 2010 | 0.038 | 1 | 2376 | 57.2 | 0 | 45 | 0.2623
ep_windon_wind_002 | windon | elc_won_002 | 2011 | 0.022 | 1 | 2376 | 57.2 | 0 | 44 | 0.2623
ep_windon_wind_002 | windon | elc_won_002 | 2012 | 0.122 | 1 | 2376 | 57.2 | 0 | 43 | 0.2623
ep_windon_wind_002 | windon | elc_won_002 | 2013 | 0.056 | 1 | 2376 | 57.2 | 0 | 42 | 0.2623
ep_windon_wind_002 | windon | elc_won_002 | 2014 | 0.105 | 1 | 2376 | 57.2 | 0 | 41 | 0.2623
ep_windon_wind_002 | windon | elc_won_002 | 2015 | 0.256 | 1 | 2376 | 57.2 | 0 | 40 | 0.2623
ep_windon_wind_002 | windon | elc_won_002 | 2016 | 0.039 | 1 | 2376 | 57.2 | 0 | 39 | 0.2623
ep_windon_wind_002 | windon | elc_won_002 | 2017 | 0.18 | 1 | 2376 | 57.2 | 0 | 38 | 0.2623
ep_windon_wind_002 | windon | elc_won_002 | 2018 | 0.07 | 1 | 2376 | 57.2 | 0 | 37 | 0.2623
ep_windon_wind_002 | windon | elc_won_002 | 2019 | 0.046 | 1 | 2376 | 57.2 | 0 | 36 | 0.2623
ep_windon_wind_002 | windon | elc_won_002 | 2020 | 0.026 | 1 | 2376 | 57.2 | 0 | 35 | 0.2623
ep_windon_wind_002 | windon | elc_won_002 | 2021 | 0.025 | 1 | 2376 | 57.2 | 0 | 34 | 0.2623
ep_windon_wind_002 | windon | elc_won_002 | 2022 | 0.042 | 1 | 2376 | 57.2 | 0 | 33 | 0.2623
ep_windon_wind_002 | windon | elc_won_002 | 2023 | 0.013 | 1 | 2376 | 57.2 | 0 | 32 | 0.2623
ep_windon_wind_002 | windon | elc_won_002 | 2024 | 0.064 | 1 | 2376 | 57.2 | 0 | 31 | 0.2623
ep_windon_wind_002 | windon | elc_won_002 | 2025 | 0.028 | 1 | 2376 | 57.2 | 0 | 30 | 0.2623
ep_windon_wind_003 | windon | elc_won_003 | 2000 | 0.03 | 1 | 2376 | 57.2 | 0 | 55 | 0.27009
ep_windon_wind_003 | windon | elc_won_003 | 2002 | 0.151 | 1 | 2376 | 57.2 | 0 | 53 | 0.27009
ep_windon_wind_003 | windon | elc_won_003 | 2003 | 0.123 | 1 | 2376 | 57.2 | 0 | 52 | 0.27009
ep_windon_wind_003 | windon | elc_won_003 | 2004 | 0.132 | 1 | 2376 | 57.2 | 0 | 51 | 0.27009
ep_windon_wind_003 | windon | elc_won_003 | 2005 | 0.226 | 1 | 2256.0708 | 54.2018 | 0 | 50 | 0.27009
ep_windon_wind_003 | windon | elc_won_003 | 2006 | 0.213 | 1 | 2376 | 57.2 | 0 | 49 | 0.27009
ep_windon_wind_003 | windon | elc_won_003 | 2007 | 0.067 | 1 | 2376 | 57.2 | 0 | 48 | 0.27009
ep_windon_wind_003 | windon | elc_won_003 | 2008 | 0.046 | 1 | 2376 | 57.2 | 0 | 47 | 0.27009
ep_windon_wind_003 | windon | elc_won_003 | 2009 | 0.223 | 1 | 2376 | 57.2 | 0 | 46 | 0.27009
ep_windon_wind_003 | windon | elc_won_003 | 2010 | 0.092 | 1 | 2376 | 57.2 | 0 | 45 | 0.27009
ep_windon_wind_003 | windon | elc_won_003 | 2011 | 0.09 | 1 | 2376 | 57.2 | 0 | 44 | 0.27009
ep_windon_wind_003 | windon | elc_won_003 | 2012 | 0.107 | 1 | 2376 | 57.2 | 0 | 43 | 0.27009
ep_windon_wind_003 | windon | elc_won_003 | 2013 | 0.028 | 1 | 2376 | 57.2 | 0 | 42 | 0.27009
ep_windon_wind_003 | windon | elc_won_003 | 2014 | 0.275 | 1 | 2376 | 57.2 | 0 | 41 | 0.27009
ep_windon_wind_003 | windon | elc_won_003 | 2015 | 0.349 | 1 | 2227.7364 | 53.4934 | 0 | 40 | 0.27009
ep_windon_wind_003 | windon | elc_won_003 | 2016 | 0.307 | 1 | 2312.9381 | 55.6235 | 0 | 39 | 0.27009
ep_windon_wind_003 | windon | elc_won_003 | 2017 | 0.11 | 1 | 2376 | 57.2 | 0 | 38 | 0.27009
ep_windon_wind_003 | windon | elc_won_003 | 2018 | 0.058 | 1 | 2376 | 57.2 | 0 | 37 | 0.27009
ep_windon_wind_003 | windon | elc_won_003 | 2019 | 0.068 | 1 | 2376 | 57.2 | 0 | 36 | 0.27009
ep_windon_wind_003 | windon | elc_won_003 | 2020 | 0.052 | 1 | 2376 | 57.2 | 0 | 35 | 0.27009
ep_windon_wind_003 | windon | elc_won_003 | 2021 | 0.063 | 1 | 2376 | 57.2 | 0 | 34 | 0.27009
ep_windon_wind_003 | windon | elc_won_003 | 2022 | 0.083 | 1 | 2376 | 57.2 | 0 | 33 | 0.27009
ep_windon_wind_003 | windon | elc_won_003 | 2023 | 0.032 | 1 | 2376 | 57.2 | 0 | 32 | 0.27009
ep_windon_wind_003 | windon | elc_won_003 | 2024 | 0.062 | 1 | 2376 | 57.2 | 0 | 31 | 0.27009
ep_windon_wind_003 | windon | elc_won_003 | 2025 | 0.05 | 1 | 2376 | 57.2 | 0 | 30 | 0.27009
ep_windon_wind_004 | windon | elc_won_004 | 1993 | 0.045 | 1 | 2376 | 57.2 | 0 | 62 | 0.41998
ep_windon_wind_004 | windon | elc_won_004 | 1996 | 0.045 | 1 | 2376 | 57.2 | 0 | 59 | 0.41998
ep_windon_wind_004 | windon | elc_won_004 | 1997 | 0.088 | 1 | 2376 | 57.2 | 0 | 58 | 0.41998
ep_windon_wind_004 | windon | elc_won_004 | 1998 | 0.087 | 1 | 2161.5632 | 51.8391 | 0 | 57 | 0.41998
ep_windon_wind_004 | windon | elc_won_004 | 1999 | 0.098 | 1 | 2376 | 57.2 | 0 | 56 | 0.41998
ep_windon_wind_004 | windon | elc_won_004 | 2000 | 0.261 | 1 | 2281.5939 | 54.8398 | 0 | 55 | 0.41998
ep_windon_wind_004 | windon | elc_won_004 | 2001 | 0.114 | 1 | 2376 | 57.2 | 0 | 54 | 0.41998
ep_windon_wind_004 | windon | elc_won_004 | 2002 | 0.141 | 1 | 2376 | 57.2 | 0 | 53 | 0.41998
ep_windon_wind_004 | windon | elc_won_004 | 2003 | 0.114 | 1 | 2376 | 57.2 | 0 | 52 | 0.41998
ep_windon_wind_004 | windon | elc_won_004 | 2004 | 0.094 | 1 | 2376 | 57.2 | 0 | 51 | 0.41998
ep_windon_wind_004 | windon | elc_won_004 | 2005 | 0.06 | 1 | 2376 | 57.2 | 0 | 50 | 0.41998
ep_windon_wind_004 | windon | elc_won_004 | 2006 | 0.136 | 1 | 2376 | 57.2 | 0 | 49 | 0.41998
ep_windon_wind_004 | windon | elc_won_004 | 2007 | 0.086 | 1 | 2376 | 57.2 | 0 | 48 | 0.41998
ep_windon_wind_004 | windon | elc_won_004 | 2008 | 0.055 | 1 | 2376 | 57.2 | 0 | 47 | 0.41998
ep_windon_wind_004 | windon | elc_won_004 | 2009 | 0.172 | 1 | 2376 | 57.2 | 0 | 46 | 0.41998
ep_windon_wind_004 | windon | elc_won_004 | 2010 | 0.163 | 1 | 2376 | 57.2 | 0 | 45 | 0.41998
ep_windon_wind_004 | windon | elc_won_004 | 2011 | 0.269 | 1 | 2376 | 57.2 | 0 | 44 | 0.41998
ep_windon_wind_004 | windon | elc_won_004 | 2012 | 0.162 | 1 | 2376 | 57.2 | 0 | 43 | 0.41998
ep_windon_wind_004 | windon | elc_won_004 | 2013 | 0.278 | 1 | 2283.5683 | 54.8892 | 0 | 42 | 0.41998
ep_windon_wind_004 | windon | elc_won_004 | 2014 | 0.884 | 1 | 2314.6787 | 55.667 | 0 | 41 | 0.41998
ep_windon_wind_004 | windon | elc_won_004 | 2015 | 0.964 | 1 | 2354.4564 | 56.6614 | 0 | 40 | 0.41998
ep_windon_wind_004 | windon | elc_won_004 | 2016 | 0.575 | 1 | 2342.3304 | 56.3583 | 0 | 39 | 0.41998
ep_windon_wind_004 | windon | elc_won_004 | 2017 | 0.837 | 1 | 2306.1888 | 55.4547 | 0 | 38 | 0.41998
ep_windon_wind_004 | windon | elc_won_004 | 2018 | 0.322 | 1 | 2376 | 57.2 | 0 | 37 | 0.41998
ep_windon_wind_004 | windon | elc_won_004 | 2019 | 0.041 | 1 | 2376 | 57.2 | 0 | 36 | 0.41998
ep_windon_wind_004 | windon | elc_won_004 | 2020 | 0.062 | 1 | 2376 | 57.2 | 0 | 35 | 0.41998
ep_windon_wind_004 | windon | elc_won_004 | 2021 | 0.11 | 1 | 2161.6 | 51.84 | 0 | 34 | 0.41998
ep_windon_wind_004 | windon | elc_won_004 | 2022 | 0.337 | 1 | 2300.7953 | 55.3199 | 0 | 33 | 0.41998
ep_windon_wind_004 | windon | elc_won_004 | 2023 | 0.441 | 1 | 2376 | 57.2 | 0 | 32 | 0.41998
ep_windon_wind_004 | windon | elc_won_004 | 2024 | 0.08 | 1 | 2376 | 57.2 | 0 | 31 | 0.41998
ep_windon_wind_004 | windon | elc_won_004 | 2025 | 0.05 | 1 | 2376 | 57.2 | 0 | 30 | 0.41998
ep_windon_wind_005 | windon | elc_won_005 | 1998 | 0.017 | 1 | 2376 | 57.2 | 0 | 57 | 0.44653
ep_windon_wind_005 | windon | elc_won_005 | 1999 | 0.036 | 1 | 2376 | 57.2 | 0 | 56 | 0.44653
ep_windon_wind_005 | windon | elc_won_005 | 2001 | 0.088 | 1 | 2376 | 57.2 | 0 | 54 | 0.44653
ep_windon_wind_005 | windon | elc_won_005 | 2003 | 0.025 | 1 | 2376 | 57.2 | 0 | 52 | 0.44653
ep_windon_wind_005 | windon | elc_won_005 | 2004 | 0.018 | 1 | 2376 | 57.2 | 0 | 51 | 0.44653
ep_windon_wind_005 | windon | elc_won_005 | 2006 | 0.042 | 1 | 2376 | 57.2 | 0 | 49 | 0.44653
ep_windon_wind_005 | windon | elc_won_005 | 2009 | 0.082 | 1 | 2376 | 57.2 | 0 | 46 | 0.44653
ep_windon_wind_005 | windon | elc_won_005 | 2011 | 0.042 | 1 | 2376 | 57.2 | 0 | 44 | 0.44653
ep_windon_wind_005 | windon | elc_won_005 | 2012 | 0.113 | 1 | 2376 | 57.2 | 0 | 43 | 0.44653
ep_windon_wind_005 | windon | elc_won_005 | 2013 | 0.201 | 1 | 2178.1095 | 52.2527 | 0 | 42 | 0.44653
ep_windon_wind_005 | windon | elc_won_005 | 2014 | 0.014 | 1 | 2376 | 57.2 | 0 | 41 | 0.44653
ep_windon_wind_005 | windon | elc_won_005 | 2015 | 0.038 | 1 | 2376 | 57.2 | 0 | 40 | 0.44653
ep_windon_wind_005 | windon | elc_won_005 | 2016 | 0.063 | 1 | 2376 | 57.2 | 0 | 39 | 0.44653
ep_windon_wind_005 | windon | elc_won_005 | 2017 | 0.013 | 1 | 2376 | 57.2 | 0 | 38 | 0.44653
ep_windon_wind_005 | windon | elc_won_005 | 2018 | 0.07 | 1 | 2376 | 57.2 | 0 | 37 | 0.44653
ep_windon_wind_005 | windon | elc_won_005 | 2021 | 0.013 | 1 | 2376 | 57.2 | 0 | 34 | 0.44653
ep_windon_wind_005 | windon | elc_won_005 | 2023 | 0.05 | 1 | 2376 | 57.2 | 0 | 32 | 0.44653
ep_windon_wind_006 | windon | elc_won_006 | 1998 | 0.026 | 1 | 2376 | 57.2 | 0 | 57 | 0.42821
ep_windon_wind_006 | windon | elc_won_006 | 1999 | 0.027 | 1 | 2376 | 57.2 | 0 | 56 | 0.42821
ep_windon_wind_006 | windon | elc_won_006 | 2000 | 0.071 | 1 | 2376 | 57.2 | 0 | 55 | 0.42821
ep_windon_wind_006 | windon | elc_won_006 | 2001 | 0.266 | 1 | 2376 | 57.2 | 0 | 54 | 0.42821
ep_windon_wind_006 | windon | elc_won_006 | 2002 | 0.097 | 1 | 2376 | 57.2 | 0 | 53 | 0.42821
ep_windon_wind_006 | windon | elc_won_006 | 2003 | 0.138 | 1 | 2376 | 57.2 | 0 | 52 | 0.42821
ep_windon_wind_006 | windon | elc_won_006 | 2004 | 0.084 | 1 | 2376 | 57.2 | 0 | 51 | 0.42821
ep_windon_wind_006 | windon | elc_won_006 | 2005 | 0.032 | 1 | 2376 | 57.2 | 0 | 50 | 0.42821
ep_windon_wind_006 | windon | elc_won_006 | 2006 | 0.098 | 1 | 2167.6735 | 51.9918 | 0 | 49 | 0.42821
ep_windon_wind_006 | windon | elc_won_006 | 2007 | 0.169 | 1 | 2376 | 57.2 | 0 | 48 | 0.42821
ep_windon_wind_006 | windon | elc_won_006 | 2008 | 0.014 | 1 | 2376 | 57.2 | 0 | 47 | 0.42821
ep_windon_wind_006 | windon | elc_won_006 | 2009 | 0.01 | 1 | 2376 | 57.2 | 0 | 46 | 0.42821
ep_windon_wind_006 | windon | elc_won_006 | 2010 | 0.065 | 1 | 2376 | 57.2 | 0 | 45 | 0.42821
ep_windon_wind_006 | windon | elc_won_006 | 2011 | 0.024 | 1 | 2376 | 57.2 | 0 | 44 | 0.42821
ep_windon_wind_006 | windon | elc_won_006 | 2012 | 0.064 | 1 | 2376 | 57.2 | 0 | 43 | 0.42821
ep_windon_wind_006 | windon | elc_won_006 | 2013 | 0.168 | 1 | 2376 | 57.2 | 0 | 42 | 0.42821
ep_windon_wind_006 | windon | elc_won_006 | 2014 | 0.62 | 1 | 2291.9742 | 55.0994 | 0 | 41 | 0.42821
ep_windon_wind_006 | windon | elc_won_006 | 2015 | 0.575 | 1 | 2339.2696 | 56.2817 | 0 | 40 | 0.42821
ep_windon_wind_006 | windon | elc_won_006 | 2016 | 0.267 | 1 | 2376 | 57.2 | 0 | 39 | 0.42821
ep_windon_wind_006 | windon | elc_won_006 | 2017 | 0.19 | 1 | 2376 | 57.2 | 0 | 38 | 0.42821
ep_windon_wind_006 | windon | elc_won_006 | 2018 | 0.147 | 1 | 2376 | 57.2 | 0 | 37 | 0.42821
ep_windon_wind_006 | windon | elc_won_006 | 2019 | 0.046 | 1 | 2376 | 57.2 | 0 | 36 | 0.42821
ep_windon_wind_006 | windon | elc_won_006 | 2020 | 0.036 | 1 | 2376 | 57.2 | 0 | 35 | 0.42821
ep_windon_wind_006 | windon | elc_won_006 | 2021 | 0.13 | 1 | 2376 | 57.2 | 0 | 34 | 0.42821
ep_windon_wind_006 | windon | elc_won_006 | 2022 | 0.227 | 1 | 2376 | 57.2 | 0 | 33 | 0.42821
ep_windon_wind_006 | windon | elc_won_006 | 2023 | 0.415 | 1 | 2376 | 57.2 | 0 | 32 | 0.42821
ep_windon_wind_006 | windon | elc_won_006 | 2024 | 0.16 | 1 | 2230.8 | 53.57 | 0 | 31 | 0.42821
ep_windon_wind_007 | windon | elc_won_007 | 2001 | 0.036 | 1 | 2376 | 57.2 | 0 | 54 | 0.34199
ep_windon_wind_007 | windon | elc_won_007 | 2002 | 0.112 | 1 | 2376 | 57.2 | 0 | 53 | 0.34199
ep_windon_wind_007 | windon | elc_won_007 | 2003 | 0.052 | 1 | 2376 | 57.2 | 0 | 52 | 0.34199
ep_windon_wind_007 | windon | elc_won_007 | 2004 | 0.077 | 1 | 2376 | 57.2 | 0 | 51 | 0.34199
ep_windon_wind_007 | windon | elc_won_007 | 2005 | 0.033 | 1 | 2376 | 57.2 | 0 | 50 | 0.34199
ep_windon_wind_007 | windon | elc_won_007 | 2006 | 0.011 | 1 | 2376 | 57.2 | 0 | 49 | 0.34199
ep_windon_wind_007 | windon | elc_won_007 | 2007 | 0.097 | 1 | 2376 | 57.2 | 0 | 48 | 0.34199
ep_windon_wind_007 | windon | elc_won_007 | 2010 | 0.01 | 1 | 2376 | 57.2 | 0 | 45 | 0.34199
ep_windon_wind_007 | windon | elc_won_007 | 2012 | 0.018 | 1 | 2376 | 57.2 | 0 | 43 | 0.34199
ep_windon_wind_007 | windon | elc_won_007 | 2013 | 0.044 | 1 | 2376 | 57.2 | 0 | 42 | 0.34199
ep_windon_wind_007 | windon | elc_won_007 | 2014 | 0.015 | 1 | 2376 | 57.2 | 0 | 41 | 0.34199
ep_windon_wind_007 | windon | elc_won_007 | 2015 | 0.084 | 1 | 2376 | 57.2 | 0 | 40 | 0.34199
ep_windon_wind_007 | windon | elc_won_007 | 2016 | 0.188 | 1 | 2376 | 57.2 | 0 | 39 | 0.34199
ep_windon_wind_007 | windon | elc_won_007 | 2017 | 0.303 | 1 | 2376 | 57.2 | 0 | 38 | 0.34199
ep_windon_wind_007 | windon | elc_won_007 | 2018 | 0.134 | 1 | 2376 | 57.2 | 0 | 37 | 0.34199
ep_windon_wind_007 | windon | elc_won_007 | 2019 | 0.017 | 1 | 2376 | 57.2 | 0 | 36 | 0.34199
ep_windon_wind_007 | windon | elc_won_007 | 2020 | 0.045 | 1 | 2376 | 57.2 | 0 | 35 | 0.34199
ep_windon_wind_007 | windon | elc_won_007 | 2021 | 0.153 | 1 | 2376 | 57.2 | 0 | 34 | 0.34199
ep_windon_wind_007 | windon | elc_won_007 | 2022 | 0.071 | 1 | 2376 | 57.2 | 0 | 33 | 0.34199
ep_windon_wind_007 | windon | elc_won_007 | 2023 | 0.111 | 1 | 2376 | 57.2 | 0 | 32 | 0.34199
ep_windon_wind_007 | windon | elc_won_007 | 2024 | 0.0745 | 1 | 2376 | 57.2 | 0 | 31 | 0.34199
ep_windon_wind_007 | windon | elc_won_007 | 2025 | 0.049 | 1 | 2376 | 57.2 | 0 | 30 | 0.34199
ep_windon_wind_008 | windon | elc_won_008 | 1997 | 0.026 | 1 | 2376 | 57.2 | 0 | 58 | 0.30697
ep_windon_wind_008 | windon | elc_won_008 | 1998 | 0.036 | 1 | 2376 | 57.2 | 0 | 57 | 0.30697
ep_windon_wind_008 | windon | elc_won_008 | 1999 | 0.012 | 1 | 2376 | 57.2 | 0 | 56 | 0.30697
ep_windon_wind_008 | windon | elc_won_008 | 2000 | 0.036 | 1 | 2376 | 57.2 | 0 | 55 | 0.30697
ep_windon_wind_008 | windon | elc_won_008 | 2001 | 0.067 | 1 | 2376 | 57.2 | 0 | 54 | 0.30697
ep_windon_wind_008 | windon | elc_won_008 | 2002 | 0.057 | 1 | 2376 | 57.2 | 0 | 53 | 0.30697
ep_windon_wind_008 | windon | elc_won_008 | 2003 | 0.031 | 1 | 2376 | 57.2 | 0 | 52 | 0.30697
ep_windon_wind_008 | windon | elc_won_008 | 2004 | 0.115 | 1 | 2376 | 57.2 | 0 | 51 | 0.30697
ep_windon_wind_008 | windon | elc_won_008 | 2005 | 0.084 | 1 | 2376 | 57.2 | 0 | 50 | 0.30697
ep_windon_wind_008 | windon | elc_won_008 | 2006 | 0.09 | 1 | 2376 | 57.2 | 0 | 49 | 0.30697
ep_windon_wind_008 | windon | elc_won_008 | 2007 | 0.026 | 1 | 2376 | 57.2 | 0 | 48 | 0.30697
ep_windon_wind_008 | windon | elc_won_008 | 2008 | 0.022 | 1 | 2376 | 57.2 | 0 | 47 | 0.30697
ep_windon_wind_008 | windon | elc_won_008 | 2009 | 0.09 | 1 | 2376 | 57.2 | 0 | 46 | 0.30697
ep_windon_wind_008 | windon | elc_won_008 | 2010 | 0.014 | 1 | 2376 | 57.2 | 0 | 45 | 0.30697
ep_windon_wind_008 | windon | elc_won_008 | 2011 | 0.107 | 1 | 2376 | 57.2 | 0 | 44 | 0.30697
ep_windon_wind_008 | windon | elc_won_008 | 2012 | 0.056 | 1 | 2376 | 57.2 | 0 | 43 | 0.30697
ep_windon_wind_008 | windon | elc_won_008 | 2013 | 0.144 | 1 | 2376 | 57.2 | 0 | 42 | 0.30697
ep_windon_wind_008 | windon | elc_won_008 | 2014 | 0.072 | 1 | 2376 | 57.2 | 0 | 41 | 0.30697
ep_windon_wind_008 | windon | elc_won_008 | 2015 | 0.411 | 1 | 2318.618 | 55.7655 | 0 | 40 | 0.30697
ep_windon_wind_008 | windon | elc_won_008 | 2016 | 0.295 | 1 | 2376 | 57.2 | 0 | 39 | 0.30697
ep_windon_wind_008 | windon | elc_won_008 | 2017 | 0.208 | 1 | 2376 | 57.2 | 0 | 38 | 0.30697
ep_windon_wind_008 | windon | elc_won_008 | 2018 | 0.118 | 1 | 2376 | 57.2 | 0 | 37 | 0.30697
ep_windon_wind_008 | windon | elc_won_008 | 2019 | 0.056 | 1 | 2376 | 57.2 | 0 | 36 | 0.30697
ep_windon_wind_008 | windon | elc_won_008 | 2020 | 0.099 | 1 | 2376 | 57.2 | 0 | 35 | 0.30697
ep_windon_wind_008 | windon | elc_won_008 | 2021 | 0.113 | 1 | 2376 | 57.2 | 0 | 34 | 0.30697
ep_windon_wind_008 | windon | elc_won_008 | 2022 | 0.281 | 1 | 2298.3345 | 55.2584 | 0 | 33 | 0.30697
ep_windon_wind_008 | windon | elc_won_008 | 2023 | 0.182 | 1 | 2376 | 57.2 | 0 | 32 | 0.30697
ep_windon_wind_008 | windon | elc_won_008 | 2024 | 0.193 | 1 | 2376 | 57.2 | 0 | 31 | 0.30697
ep_windon_wind_008 | windon | elc_won_008 | 2025 | 0.034 | 1 | 2376 | 57.2 | 0 | 30 | 0.30697
ep_windon_wind_008 | windon | elc_won_008 | 2028 | 0.019 | 1 | 2376 | 57.2 | 0 | 30 | 0.30697
ep_windon_wind_009 | windon | elc_won_009 | 1998 | 0.038 | 1 | 2376 | 57.2 | 0 | 57 | 0.32858
ep_windon_wind_009 | windon | elc_won_009 | 1999 | 0.028 | 1 | 2376 | 57.2 | 0 | 56 | 0.32858
ep_windon_wind_009 | windon | elc_won_009 | 2000 | 0.052 | 1 | 2376 | 57.2 | 0 | 55 | 0.32858
ep_windon_wind_009 | windon | elc_won_009 | 2001 | 0.094 | 1 | 2376 | 57.2 | 0 | 54 | 0.32858
ep_windon_wind_009 | windon | elc_won_009 | 2002 | 0.147 | 1 | 2376 | 57.2 | 0 | 53 | 0.32858
ep_windon_wind_009 | windon | elc_won_009 | 2003 | 0.398 | 1 | 2272.5226 | 54.6131 | 0 | 52 | 0.32858
ep_windon_wind_009 | windon | elc_won_009 | 2004 | 0.134 | 1 | 2376 | 57.2 | 0 | 51 | 0.32858
ep_windon_wind_009 | windon | elc_won_009 | 2005 | 0.126 | 1 | 2376 | 57.2 | 0 | 50 | 0.32858
ep_windon_wind_009 | windon | elc_won_009 | 2006 | 0.245 | 1 | 2376 | 57.2 | 0 | 49 | 0.32858
ep_windon_wind_009 | windon | elc_won_009 | 2007 | 0.044 | 1 | 2376 | 57.2 | 0 | 48 | 0.32858
ep_windon_wind_009 | windon | elc_won_009 | 2008 | 0.122 | 1 | 2376 | 57.2 | 0 | 47 | 0.32858
ep_windon_wind_009 | windon | elc_won_009 | 2009 | 0.232 | 1 | 2376 | 57.2 | 0 | 46 | 0.32858
ep_windon_wind_009 | windon | elc_won_009 | 2010 | 0.102 | 1 | 2376 | 57.2 | 0 | 45 | 0.32858
ep_windon_wind_009 | windon | elc_won_009 | 2011 | 0.081 | 1 | 2154.3704 | 51.6593 | 0 | 44 | 0.32858
ep_windon_wind_009 | windon | elc_won_009 | 2012 | 0.218 | 1 | 2283.9633 | 54.8991 | 0 | 43 | 0.32858
ep_windon_wind_009 | windon | elc_won_009 | 2013 | 0.072 | 1 | 2376 | 57.2 | 0 | 42 | 0.32858
ep_windon_wind_009 | windon | elc_won_009 | 2014 | 0.129 | 1 | 2376 | 57.2 | 0 | 41 | 0.32858
ep_windon_wind_009 | windon | elc_won_009 | 2015 | 0.504 | 1 | 2336.8889 | 56.2222 | 0 | 40 | 0.32858
ep_windon_wind_009 | windon | elc_won_009 | 2016 | 0.177 | 1 | 2264.6328 | 54.4158 | 0 | 39 | 0.32858
ep_windon_wind_009 | windon | elc_won_009 | 2017 | 0.391 | 1 | 2376 | 57.2 | 0 | 38 | 0.32858
ep_windon_wind_009 | windon | elc_won_009 | 2018 | 0.056 | 1 | 2376 | 57.2 | 0 | 37 | 0.32858
ep_windon_wind_009 | windon | elc_won_009 | 2019 | 0.028 | 1 | 2376 | 57.2 | 0 | 36 | 0.32858
ep_windon_wind_009 | windon | elc_won_009 | 2020 | 0.097 | 1 | 2376 | 57.2 | 0 | 35 | 0.32858
ep_windon_wind_009 | windon | elc_won_009 | 2021 | 0.312 | 1 | 2376 | 57.2 | 0 | 34 | 0.32858
ep_windon_wind_009 | windon | elc_won_009 | 2022 | 0.205 | 1 | 2376 | 57.2 | 0 | 33 | 0.32858
ep_windon_wind_009 | windon | elc_won_009 | 2023 | 0.319 | 1 | 2315.3103 | 55.6828 | 0 | 32 | 0.32858
ep_windon_wind_009 | windon | elc_won_009 | 2024 | 0.2185 | 1 | 2376 | 57.2 | 0 | 31 | 0.32858
ep_windon_wind_009 | windon | elc_won_009 | 2025 | 0.083 | 1 | 2024 | 48.4 | 0 | 30 | 0.32858
ep_windon_wind_010 | windon | elc_won_010 | 1995 | 0.032 | 1 | 2376 | 57.2 | 0 | 60 | 0.28382
ep_windon_wind_010 | windon | elc_won_010 | 1999 | 0.042 | 1 | 2376 | 57.2 | 0 | 56 | 0.28382
ep_windon_wind_010 | windon | elc_won_010 | 2000 | 0.024 | 1 | 2376 | 57.2 | 0 | 55 | 0.28382
ep_windon_wind_010 | windon | elc_won_010 | 2001 | 0.143 | 1 | 2238.1538 | 53.7538 | 0 | 54 | 0.28382
ep_windon_wind_010 | windon | elc_won_010 | 2002 | 0.107 | 1 | 2376 | 57.2 | 0 | 53 | 0.28382
ep_windon_wind_010 | windon | elc_won_010 | 2003 | 0.102 | 1 | 2376 | 57.2 | 0 | 52 | 0.28382
ep_windon_wind_010 | windon | elc_won_010 | 2004 | 0.133 | 1 | 2376 | 57.2 | 0 | 51 | 0.28382
ep_windon_wind_010 | windon | elc_won_010 | 2005 | 0.153 | 1 | 2074.6144 | 49.6654 | 0 | 50 | 0.28382
ep_windon_wind_010 | windon | elc_won_010 | 2006 | 0.195 | 1 | 2271.3026 | 54.5826 | 0 | 49 | 0.28382
ep_windon_wind_010 | windon | elc_won_010 | 2007 | 0.136 | 1 | 2376 | 57.2 | 0 | 48 | 0.28382
ep_windon_wind_010 | windon | elc_won_010 | 2009 | 0.111 | 1 | 2376 | 57.2 | 0 | 46 | 0.28382
ep_windon_wind_010 | windon | elc_won_010 | 2010 | 0.08 | 1 | 2376 | 57.2 | 0 | 45 | 0.28382
ep_windon_wind_010 | windon | elc_won_010 | 2011 | 0.049 | 1 | 2376 | 57.2 | 0 | 44 | 0.28382
ep_windon_wind_010 | windon | elc_won_010 | 2012 | 0.069 | 1 | 2376 | 57.2 | 0 | 43 | 0.28382
ep_windon_wind_010 | windon | elc_won_010 | 2013 | 0.08 | 1 | 2376 | 57.2 | 0 | 42 | 0.28382
ep_windon_wind_010 | windon | elc_won_010 | 2014 | 0.05 | 1 | 2376 | 57.2 | 0 | 41 | 0.28382
ep_windon_wind_010 | windon | elc_won_010 | 2015 | 0.127 | 1 | 2376 | 57.2 | 0 | 40 | 0.28382
ep_windon_wind_010 | windon | elc_won_010 | 2016 | 0.109 | 1 | 2376 | 57.2 | 0 | 39 | 0.28382
ep_windon_wind_010 | windon | elc_won_010 | 2017 | 0.038 | 1 | 2376 | 57.2 | 0 | 38 | 0.28382
ep_windon_wind_010 | windon | elc_won_010 | 2018 | 0.085 | 1 | 2376 | 57.2 | 0 | 37 | 0.28382
ep_windon_wind_010 | windon | elc_won_010 | 2019 | 0.029 | 1 | 2376 | 57.2 | 0 | 36 | 0.28382
ep_windon_wind_010 | windon | elc_won_010 | 2020 | 0.074 | 1 | 2376 | 57.2 | 0 | 35 | 0.28382
ep_windon_wind_010 | windon | elc_won_010 | 2021 | 0.047 | 1 | 2376 | 57.2 | 0 | 34 | 0.28382
ep_windon_wind_010 | windon | elc_won_010 | 2022 | 0.011 | 1 | 2376 | 57.2 | 0 | 33 | 0.28382
ep_windon_wind_010 | windon | elc_won_010 | 2023 | 0.09 | 1 | 2376 | 57.2 | 0 | 32 | 0.28382
ep_windon_wind_010 | windon | elc_won_010 | 2024 | 0.207 | 1 | 2236.5604 | 53.714 | 0 | 31 | 0.28382
ep_windon_wind_012 | windon | elc_won_012 | 2012 | 0.012 | 1 | 2376 | 57.2 | 0 | 43 | 0.20694
ep_windon_wind_012 | windon | elc_won_012 | 2013 | 0.024 | 1 | 2376 | 57.2 | 0 | 42 | 0.20694
ep_windon_wind_012 | windon | elc_won_012 | 2016 | 0.022 | 1 | 2376 | 57.2 | 0 | 39 | 0.20694
ep_windon_wind_012 | windon | elc_won_012 | 2019 | 0.011 | 1 | 2376 | 57.2 | 0 | 36 | 0.20694
ep_windon_wind_013 | windon | elc_won_013 | 2014 | 0.012 | 1 | 2376 | 57.2 | 0 | 41 | 0.17539
ep_windon_wind_013 | windon | elc_won_013 | 2016 | 0.014 | 1 | 2376 | 57.2 | 0 | 39 | 0.17539
ep_windon_wind_015 | windon | elc_won_015 | 2002 | 0.052 | 1 | 2376 | 57.2 | 0 | 53 | 0.24965
ep_windon_wind_015 | windon | elc_won_015 | 2003 | 0.01 | 1 | 2376 | 57.2 | 0 | 52 | 0.24965
ep_windon_wind_015 | windon | elc_won_015 | 2005 | 0.042 | 1 | 2376 | 57.2 | 0 | 50 | 0.24965
ep_windon_wind_015 | windon | elc_won_015 | 2006 | 0.064 | 1 | 2376 | 57.2 | 0 | 49 | 0.24965
ep_windon_wind_015 | windon | elc_won_015 | 2007 | 0.03 | 1 | 2376 | 57.2 | 0 | 48 | 0.24965
ep_windon_wind_015 | windon | elc_won_015 | 2008 | 0.034 | 1 | 2376 | 57.2 | 0 | 47 | 0.24965
ep_windon_wind_015 | windon | elc_won_015 | 2009 | 0.02 | 1 | 2376 | 57.2 | 0 | 46 | 0.24965
ep_windon_wind_015 | windon | elc_won_015 | 2011 | 0.075 | 1 | 2376 | 57.2 | 0 | 44 | 0.24965
ep_windon_wind_015 | windon | elc_won_015 | 2012 | 0.304 | 1 | 2219.6842 | 53.2921 | 0 | 43 | 0.24965
ep_windon_wind_015 | windon | elc_won_015 | 2013 | 0.268 | 1 | 2376 | 57.2 | 0 | 42 | 0.24965
ep_windon_wind_015 | windon | elc_won_015 | 2014 | 0.196 | 1 | 2376 | 57.2 | 0 | 41 | 0.24965
ep_windon_wind_015 | windon | elc_won_015 | 2015 | 0.195 | 1 | 2376 | 57.2 | 0 | 40 | 0.24965
ep_windon_wind_015 | windon | elc_won_015 | 2016 | 0.066 | 1 | 2376 | 57.2 | 0 | 39 | 0.24965
ep_windon_wind_015 | windon | elc_won_015 | 2017 | 0.18 | 1 | 2376 | 57.2 | 0 | 38 | 0.24965
ep_windon_wind_015 | windon | elc_won_015 | 2018 | 0.125 | 1 | 2376 | 57.2 | 0 | 37 | 0.24965
ep_windon_wind_015 | windon | elc_won_015 | 2019 | 0.057 | 1 | 2376 | 57.2 | 0 | 36 | 0.24965
ep_windon_wind_015 | windon | elc_won_015 | 2020 | 0.027 | 1 | 2376 | 57.2 | 0 | 35 | 0.24965
ep_windon_wind_015 | windon | elc_won_015 | 2021 | 0.032 | 1 | 2376 | 57.2 | 0 | 34 | 0.24965
ep_windon_wind_015 | windon | elc_won_015 | 2022 | 0.029 | 1 | 2376 | 57.2 | 0 | 33 | 0.24965
ep_windon_wind_015 | windon | elc_won_015 | 2023 | 0.119 | 1 | 2376 | 57.2 | 0 | 32 | 0.24965
ep_windon_wind_015 | windon | elc_won_015 | 2024 | 0.037 | 1 | 2376 | 57.2 | 0 | 31 | 0.24965
ep_windon_wind_016 | windon | elc_won_016 | 2002 | 0.011 | 1 | 2376 | 57.2 | 0 | 53 | 0.22063
ep_windon_wind_016 | windon | elc_won_016 | 2004 | 0.01 | 1 | 2376 | 57.2 | 0 | 51 | 0.22063
ep_windon_wind_016 | windon | elc_won_016 | 2006 | 0.056 | 1 | 2024 | 48.4 | 0 | 49 | 0.22063
ep_windon_wind_016 | windon | elc_won_016 | 2007 | 0.018 | 1 | 2376 | 57.2 | 0 | 48 | 0.22063
ep_windon_wind_016 | windon | elc_won_016 | 2011 | 0.026 | 1 | 2376 | 57.2 | 0 | 44 | 0.22063
ep_windon_wind_016 | windon | elc_won_016 | 2012 | 0.135 | 1 | 2237.8074 | 53.7452 | 0 | 43 | 0.22063
ep_windon_wind_016 | windon | elc_won_016 | 2013 | 0.052 | 1 | 2376 | 57.2 | 0 | 42 | 0.22063
ep_windon_wind_016 | windon | elc_won_016 | 2014 | 0.114 | 1 | 2376 | 57.2 | 0 | 41 | 0.22063
ep_windon_wind_016 | windon | elc_won_016 | 2015 | 0.242 | 1 | 2376 | 57.2 | 0 | 40 | 0.22063
ep_windon_wind_016 | windon | elc_won_016 | 2016 | 0.123 | 1 | 2376 | 57.2 | 0 | 39 | 0.22063
ep_windon_wind_016 | windon | elc_won_016 | 2017 | 0.221 | 1 | 2376 | 57.2 | 0 | 38 | 0.22063
ep_windon_wind_016 | windon | elc_won_016 | 2018 | 0.111 | 1 | 2376 | 57.2 | 0 | 37 | 0.22063
ep_windon_wind_016 | windon | elc_won_016 | 2020 | 0.014 | 1 | 2376 | 57.2 | 0 | 35 | 0.22063
ep_windon_wind_016 | windon | elc_won_016 | 2021 | 0.017 | 1 | 2376 | 57.2 | 0 | 34 | 0.22063
ep_windon_wind_016 | windon | elc_won_016 | 2022 | 0.039 | 1 | 2376 | 57.2 | 0 | 33 | 0.22063
ep_windon_wind_016 | windon | elc_won_016 | 2023 | 0.028 | 1 | 2376 | 57.2 | 0 | 32 | 0.22063
ep_windon_wind_016 | windon | elc_won_016 | 2024 | 0.039 | 1 | 2376 | 57.2 | 0 | 31 | 0.22063
ep_windon_wind_017 | windon | elc_won_017 | 2000 | 0.03 | 1 | 2376 | 57.2 | 0 | 55 | 0.25064
ep_windon_wind_017 | windon | elc_won_017 | 2001 | 0.029 | 1 | 2376 | 57.2 | 0 | 54 | 0.25064
ep_windon_wind_017 | windon | elc_won_017 | 2002 | 0.035 | 1 | 2376 | 57.2 | 0 | 53 | 0.25064
ep_windon_wind_017 | windon | elc_won_017 | 2003 | 0.036 | 1 | 2376 | 57.2 | 0 | 52 | 0.25064
ep_windon_wind_017 | windon | elc_won_017 | 2004 | 0.012 | 1 | 2376 | 57.2 | 0 | 51 | 0.25064
ep_windon_wind_017 | windon | elc_won_017 | 2005 | 0.045 | 1 | 2376 | 57.2 | 0 | 50 | 0.25064
ep_windon_wind_017 | windon | elc_won_017 | 2006 | 0.145 | 1 | 2220.6345 | 53.3159 | 0 | 49 | 0.25064
ep_windon_wind_017 | windon | elc_won_017 | 2011 | 0.014 | 1 | 2376 | 57.2 | 0 | 44 | 0.25064
ep_windon_wind_017 | windon | elc_won_017 | 2012 | 0.132 | 1 | 2376 | 57.2 | 0 | 43 | 0.25064
ep_windon_wind_017 | windon | elc_won_017 | 2013 | 0.075 | 1 | 2376 | 57.2 | 0 | 42 | 0.25064
ep_windon_wind_017 | windon | elc_won_017 | 2014 | 0.165 | 1 | 2376 | 57.2 | 0 | 41 | 0.25064
ep_windon_wind_017 | windon | elc_won_017 | 2015 | 0.222 | 1 | 2376 | 57.2 | 0 | 40 | 0.25064
ep_windon_wind_017 | windon | elc_won_017 | 2016 | 0.186 | 1 | 2376 | 57.2 | 0 | 39 | 0.25064
ep_windon_wind_017 | windon | elc_won_017 | 2017 | 0.173 | 1 | 2376 | 57.2 | 0 | 38 | 0.25064
ep_windon_wind_017 | windon | elc_won_017 | 2018 | 0.192 | 1 | 2376 | 57.2 | 0 | 37 | 0.25064
ep_windon_wind_017 | windon | elc_won_017 | 2019 | 0.026 | 1 | 2376 | 57.2 | 0 | 36 | 0.25064
ep_windon_wind_017 | windon | elc_won_017 | 2020 | 0.075 | 1 | 2376 | 57.2 | 0 | 35 | 0.25064
ep_windon_wind_017 | windon | elc_won_017 | 2021 | 0.081 | 1 | 2376 | 57.2 | 0 | 34 | 0.25064
ep_windon_wind_017 | windon | elc_won_017 | 2022 | 0.072 | 1 | 2376 | 57.2 | 0 | 33 | 0.25064
ep_windon_wind_017 | windon | elc_won_017 | 2023 | 0.13 | 1 | 2376 | 57.2 | 0 | 32 | 0.25064
ep_windon_wind_017 | windon | elc_won_017 | 2024 | 0.037 | 1 | 2376 | 57.2 | 0 | 31 | 0.25064
ep_windon_wind_018 | windon | elc_won_018 | 2015 | 0.024 | 1 | 2376 | 57.2 | 0 | 40 | 0.17259
ep_windon_wind_018 | windon | elc_won_018 | 2016 | 0.031 | 1 | 2376 | 57.2 | 0 | 39 | 0.17259
ep_windon_wind_018 | windon | elc_won_018 | 2024 | 0.017 | 1 | 2376 | 57.2 | 0 | 31 | 0.17259
ep_windon_wind_019 | windon | elc_won_019 | 2006 | 0.01 | 1 | 2376 | 57.2 | 0 | 49 | 0.19566
ep_windon_wind_019 | windon | elc_won_019 | 2007 | 0.014 | 1 | 2376 | 57.2 | 0 | 48 | 0.19566
ep_windon_wind_019 | windon | elc_won_019 | 2009 | 0.011 | 1 | 2376 | 57.2 | 0 | 46 | 0.19566
ep_windon_wind_019 | windon | elc_won_019 | 2013 | 0.031 | 1 | 2376 | 57.2 | 0 | 42 | 0.19566
ep_windon_wind_019 | windon | elc_won_019 | 2014 | 0.012 | 1 | 2376 | 57.2 | 0 | 41 | 0.19566
ep_windon_wind_019 | windon | elc_won_019 | 2015 | 0.01 | 1 | 2376 | 57.2 | 0 | 40 | 0.19566
ep_windon_wind_019 | windon | elc_won_019 | 2016 | 0.109 | 1 | 2376 | 57.2 | 0 | 39 | 0.19566
ep_windon_wind_019 | windon | elc_won_019 | 2017 | 0.063 | 1 | 2376 | 57.2 | 0 | 38 | 0.19566
ep_windon_wind_019 | windon | elc_won_019 | 2018 | 0.012 | 1 | 2376 | 57.2 | 0 | 37 | 0.19566
ep_windon_wind_019 | windon | elc_won_019 | 2021 | 0.038 | 1 | 2376 | 57.2 | 0 | 34 | 0.19566
ep_windon_wind_021 | windon | elc_won_021 | 2017 | 0.034 | 1 | 2376 | 57.2 | 0 | 38 | 0.17747
ep_windon_wind_021 | windon | elc_won_021 | 2019 | 0.011 | 1 | 2376 | 57.2 | 0 | 36 | 0.17747
ep_windon_wind_021 | windon | elc_won_021 | 2023 | 0.021 | 1 | 2376 | 57.2 | 0 | 32 | 0.17747
ep_windon_wind_022 | windon | elc_won_022 | 2007 | 0.028 | 1 | 2376 | 57.2 | 0 | 48 | 0.16038
ep_windon_wind_022 | windon | elc_won_022 | 2016 | 0.065 | 1 | 2376 | 57.2 | 0 | 39 | 0.16038
ep_windon_wind_022 | windon | elc_won_022 | 2017 | 0.022 | 1 | 2376 | 57.2 | 0 | 38 | 0.16038
ep_windon_wind_022 | windon | elc_won_022 | 2018 | 0.033 | 1 | 2376 | 57.2 | 0 | 37 | 0.16038
ep_windon_wind_022 | windon | elc_won_022 | 2021 | 0.03 | 1 | 2376 | 57.2 | 0 | 34 | 0.16038
ep_windon_wind_380 | windon | e_w941453716-380 | 1998 | 0.014 | 1 | 2376 | 57.2 | 0 | 57 | 0.30814
ep_windon_wind_380 | windon | e_w1071504343-380 | 1999 | 0.01 | 1 | 2376 | 57.2 | 0 | 56 | 0.30814
ep_windon_wind_380 | windon | e_w30039908-380 | 2000 | 0.012 | 1 | 2376 | 57.2 | 0 | 55 | 0.30814
ep_windon_wind_380 | windon | e_w24258096-380 | 2000 | 0.013 | 1 | 2376 | 57.2 | 0 | 55 | 0.30814
ep_windon_wind_380 | windon | e_w398680313-380 | 2001 | 0.012 | 1 | 2376 | 57.2 | 0 | 54 | 0.30814
ep_windon_wind_380 | windon | e_w59707532-380 | 2001 | 0.026 | 1 | 2376 | 57.2 | 0 | 54 | 0.30814
ep_windon_wind_380 | windon | e_w95434457-380 | 2001 | 0.012 | 1 | 2376 | 57.2 | 0 | 54 | 0.30814
ep_windon_wind_380 | windon | e_w32042992-380 | 2001 | 0.023 | 1 | 2376 | 57.2 | 0 | 54 | 0.30814
ep_windon_wind_380 | windon | e_w953757608-380 | 2002 | 0.014 | 1 | 2376 | 57.2 | 0 | 53 | 0.30814
ep_windon_wind_380 | windon | e_DE101-380 | 2002 | 0.018 | 1 | 2376 | 57.2 | 0 | 53 | 0.30814
ep_windon_wind_380 | windon | e_w1280843652-380 | 2002 | 0.013 | 1 | 2376 | 57.2 | 0 | 53 | 0.30814
ep_windon_wind_380 | windon | e_w42097854-380 | 2002 | 0.014 | 1 | 2376 | 57.2 | 0 | 53 | 0.30814
ep_windon_wind_380 | windon | e_w398680313-380 | 2002 | 0.014 | 1 | 2376 | 57.2 | 0 | 53 | 0.30814
ep_windon_wind_380 | windon | e_w170123812-380 | 2002 | 0.01 | 1 | 2376 | 57.2 | 0 | 53 | 0.30814
ep_windon_wind_380 | windon | e_w24258096-380 | 2002 | 0.02 | 1 | 2376 | 57.2 | 0 | 53 | 0.30814
ep_windon_wind_380 | windon | e_DE42-380 | 2002 | 0.025 | 1 | 2376 | 57.2 | 0 | 53 | 0.30814
ep_windon_wind_380 | windon | e_w796306640-380 | 2002 | 0.013 | 1 | 2376 | 57.2 | 0 | 53 | 0.30814
ep_windon_wind_380 | windon | e_w946969736-380 | 2003 | 0.035 | 1 | 2376 | 57.2 | 0 | 52 | 0.30814
ep_windon_wind_380 | windon | e_DE122-380 | 2004 | 0.018 | 1 | 2376 | 57.2 | 0 | 51 | 0.30814
ep_windon_wind_380 | windon | e_DE51-380 | 2004 | 0.01 | 1 | 2376 | 57.2 | 0 | 51 | 0.30814
ep_windon_wind_380 | windon | e_w33169401-380 | 2005 | 0.017 | 1 | 2376 | 57.2 | 0 | 50 | 0.30814
ep_windon_wind_380 | windon | e_w946969736-380 | 2008 | 0.044 | 1 | 2376 | 57.2 | 0 | 47 | 0.30814
ep_windon_wind_380 | windon | e_w946969736-380 | 2009 | 0.012 | 1 | 2376 | 57.2 | 0 | 46 | 0.30814
ep_windon_wind_380 | windon | e_w946969736-380 | 2010 | 0.044 | 1 | 2376 | 57.2 | 0 | 45 | 0.30814