## misc
~FI_Process | [7 empty] | ~FI_T: USD21~FX~ACT_BND
Sets | TechName | TechDesc | TAct | TCap | Tslvl | Process | Comm-IN | Comm-OUT | EFF | Cap2ACT | flo_cost | 2022 | 0 | invcost | life
ELE | ElcAgg_Solar |  | TWh | GW | DAYNITE | ElcAgg_Solar |  | ELC,ELCCurt | 1 | 8.76
ELE | ElcAgg_Wind |  | TWh | GW | DAYNITE | ElcAgg_Wind |  | ELC,ELCCurt | 1 | 8.76
DMD | e_demand | Demand sectors | TWh | GW |  | e_demand | ELC | elc_buildings,elc_industry,elc_transport | 1 | 8.76 | [5 empty] | $/GJ
DMD | h_demand | Hydrogen demand | TWh | GW |  | h_demand | hydrogen | hydrogen_allsect | 1 | 8.76
IMP | Trd_electricity import |  | TWh | GW |  | fossil_supply |  | coal |  |  | 7.2 |  |  |  |  | 2
EXP | Trd_electricity export |  | TWh | GW |  |  |  | gas |  |  | 18 |  |  |  |  | 5
IMP | fossil_supply | generic fuel supply | TWh | GW |  |  |  | oil |  |  | 36 |  |  |  |  | 10
IMP | renewable | hydro and geothermal | TWh | GW |  | renewable |  | geothermal |  |  | 0.36 |  |  |  |  | 0.1
IMP | nuclear_fuel | Nuclear fuel supply | TWh | GW |  |  |  | hydro |  |  | 0.36 |  |  |  |  | 0.1
IMP | solar_potential | solar potential | TWh | GW |  |  |  | bioenergy |  |  | 25.2 |  |  |  |  | 7
IMP | winon_potential | wind onshore potential | TWh | GW |  | nuclear_fuel |  | nuclear |  |  | 0.36 |  |  |  |  | 0.1
IMP | winoff_potential | wnid offshore potential | TWh | GW |  | solar_potential |  | solar |  |  | 0.36 |  |  |  |  | 0.1
[6 empty] | winon_potential |  | windon |  |  | 0.36 |  |  |  |  | 0.1
[6 empty] | winoff_potential |  | windoff |  |  | 0.36 |  |  |  |  | 0.1
[6 empty] | Trd_electricity import |  | ELC |  |  |  | 0 | 3 | 1000 | 50
[6 empty] | Trd_electricity export | ELC |  |  |  |  | 0 | 3 | 1000 | 50

## hydro
~fi_process | [5 empty] | ~fi_t
Sets | process | description | TAct | TCap | timeslicelevel | process | Comm-IN | Comm-OUT | CAP_BND | INVCOST~USD21_alt | AF~FX
ELE | EN_Hydro_NZL-1 | New Hydro Potential - New Zealand - Step 1 | PJ | GW | DAYNITE | EN_Hydro_NZL-1 | hydro | ELC | 0.16403
ELE | EN_Hydro_NZL-2 | New Hydro Potential - New Zealand - Step 2 | PJ | GW | DAYNITE | EN_Hydro_NZL-2 | hydro | ELC | 0.24667
ELE | EN_Hydro_NZL-3 | New Hydro Potential - New Zealand - Step 3 | PJ | GW | DAYNITE | EN_Hydro_NZL-3 | hydro | ELC | 0.10886

## ELC_Storage
~FI_Comm
Csets | CommName | CommDesc | Unit | LimType | CTSLvl | PeakTS | Ctype
ENV | AuxStoIN | Aux commodity for storage charging | TBTU |  | DAYNITE
| AuxStoOUT | Aux commodity for storage discharging | TBTU |  | DAYNITE
~FI_Process | [10 empty] | ~FI_T: USD21
Sets | TechName | TechDesc | Tact | Tcap | Tslvl |  | TechName | attribute | CommGrp | Commodity | time_slice | 2020 | 2025 | 2030 | 2035 | 2040 | 2045 | 2050 | Comm-OUT | Comm-OUT-A | LIFE
ELE,STG | EN_STG8hbNREL | 8 hour battery - NREL | TBTU | GW | DAYNITE |  | EN_STG4hbNREL | FLO_FUNC | AuxStoOUT | ELC | ANNUAL | 2020: 1.1765 |  | AuxStoOUT | 20
| EN_STG4hbNREL | 4 hour battery - NREL | TBTU | GW | DAYNITE |  | EN_STG4hbNREL | NCAP_AFC | ACT | ELC | DAYNITE | 2020: 0.16667 | ELC
[7 empty] | EN_STG4hbNREL | NCAP_AFC | NRG |  | DAYNITE | bar: 2020
[7 empty] | EN_STG4hbNREL | NCAP_COST |  |  |  | 1363 | 956 | 784 | 735 | 686 | 637 | 588
[7 empty] | EN_STG4hbNREL | NCAP_FOM |  |  |  | 34 | 24 | 20 | 18 | 17 | 16 | 15
[7 empty] | EN_STG4hbNREL | NCAP_PKCNT |  |  | ANNUAL | bar: 2020
[7 empty] | EN_STG4hbNREL | PRC_CAPACT |  |  |  | 2020: 31.536
[7 empty] | EN_STG4hbNREL | STG_EFF |  |  |  | 2020: 0.85
[7 empty] | EN_STG8hbNREL | FLO_FUNC | AuxStoOUT | ELC | ANNUAL | 2020: 1.1765 |  | AuxStoOUT | 20
[7 empty] | EN_STG8hbNREL | NCAP_AFC | ACT | ELC | DAYNITE | 2020: 0.33333 | ELC
[7 empty] | EN_STG8hbNREL | NCAP_AFC | NRG |  | DAYNITE | bar: 2020
[7 empty] | EN_STG8hbNREL | NCAP_COST |  |  |  | 2470 | 1714 | 1371 | 1277 | 1183 | 1089 | 995
[7 empty] | EN_STG8hbNREL | NCAP_FOM |  |  |  | 62 | 43 | 34 | 32 | 30 | 27 | 25
[7 empty] | EN_STG8hbNREL | NCAP_PKCNT |  |  | ANNUAL | bar: 2020
[7 empty] | EN_STG8hbNREL | PRC_CAPACT |  |  |  | 2020: 31.536
[7 empty] | EN_STG8hbNREL | STG_EFF |  |  |  | 2020: 0.85
Utility-scale battery storage cost projections from NREL ATB 2024
Includes $100 grid connection cost
(2022$) | bar: 2020 to 2030
[8 empty] | 2020 | 2025 | 2030 | 2035 | 2040 | 2045 | 2050
4Hr Battery Storage
CAPEX
[7 empty] | Advanced | 1363 | 839 | 566 | 512 | 454 | 400 | 346
[7 empty] | Conservative | 1363 | 1167 | 981 | 981 | 981 | 981 | 981
[7 empty] | Moderate | 1363 | 956 | 784 | 735 | 686 | 637 | 588
Fixed O&M
[7 empty] | Advanced | 34 | 21 | 14 | 13 | 11 | 10 | 9
[7 empty] | Conservative | 34 | 29 | 25 | 25 | 25 | 25 | 25
[7 empty] | Moderate | 34 | 24 | 20 | 18 | 17 | 16 | 15
8Hr Battery Storage
CAPEX
[7 empty] | Advanced | 2470 | 1518 | 1024 | 927 | 822 | 724 | 626
[7 empty] | Conservative | 2470 | 2111 | 1754 | 1754 | 1754 | 1754 | 1754
[7 empty] | Moderate | 2470 | 1714 | 1371 | 1277 | 1183 | 1089 | 995
Fixed O&M
[7 empty] | Advanced | 62 | 38 | 26 | 23 | 21 | 18 | 16
[7 empty] | Conservative | 62 | 53 | 44 | 44 | 44 | 44 | 44
[7 empty] | Moderate | 62 | 43 | 34 | 32 | 30 | 27 | 25
[7 empty] | Roundtrip EFF: | 2020: 0.85
CF is duration/24 - assume one cycle per day
VAROM = 0

## EV Battery
[6 empty] | ~FI_T: FX | [8 empty] | ~FI_Process
TechName | Comm-IN | Comm-OUT | Comm-OUT-A | CommGrp | commodity | Attribute | 2030 | 0 | S_EFF | AFC~DAYNITE~UP | LIFE | invcost | CAP2ACT | Peak | Sets | TechName | TechDesc | Tact | Tcap | Tslvl | PrimaryCG | Vintage
ev_battery | ELC |  |  | NRG |  |  |  |  | 0.9025 | 4 | 10 | 150 | 1 | 1 | STG | ev_battery | Car battery - 6kw/60Kwh - with V2G (optional) | TWh | TWh | DAYNITE
|  |  |  | ACT | [5 empty] | 1
|  | elc_roadtransport | AuxStoIN
|  |  |  | ELC | AuxStoIN | FLO_FUNC | 1 | 3

## H2 prod
XXX |  | Investment cost per unit of capacity (EUR/kW-output) |  |  | Fixed O&M costs (EUR/kW-output) |  |  | Heatrate (input over output ratio) | [5 empty] | Conversion technologies
|  | invcost | invcost | invcost | fixom | fixom | fixom | input~GASNGA | efficiency | input~GASNGA | efficiency | input~GASNGA | efficiency
|  | 2020 | 2030 | 2050 | 2020 | 2030 | 2050 | 2015 | 2015 | 2030 | 2030 | 2050 | 2050
|  | 2020 | 2030 | Ultimate | 2015 | 2030 | Ultimate | 2015 Heat | 2015 Electricity | 2030 Heat | 2030 Electricity | Ultimate Heat | Ultimate Electricity
|  | 550 | 500 | 450 | 22 | 20 | 18 | 1.33 | 0.094 | 1.3 | 0.094 | 1.28 | 0.094 | Hydrogen from natural gas steam reforming centralised - Large scale (per 1 kW or 1 MWh H2 HHV)
|  | 900 | 850 | 800 | 36 | 34 | 32 | 1.33 | 1.094 | 1.3 | 1.094 | 1.28 | 1.094 | Hydrogen from natural gas steam reforming centralised - Large scale with CCU (per 1 kW or 1 MWh H2 HHV)
|  | 1978 | 1598 | 1450 | 57 | 31 | 28 | 1.53 | 0.094 | 1.47 | 0.094 | 1.43 | 0.094 | Hydrogen from natural gas steam reforming de-centralised - Medium scale (per 1 kW or 1 MWh H2 HHV)
|  | 1610 | 740 | 200 | 49 | 15 | 10 | 0 | 1.39 | 0 | 1.19 | 0 | 1.17 | Hydrogen from low temperature water electrolysis PEM centralised - Large scale (per 1 kW or 1 MWh H2 HHV)
|  | 2530 | 1175 | 350 | 77 | 34 | 18 | 0 | 1.5 | 0 | 1.25 | 0 | 1.19 | Hydrogen from low temperature water electrolysis PEM de-centralised at a refuelling station (per 1 kW or 1 MWh H2 HHV)
|  | 1265 | 600 | 180 | 28 | 14 | 9 | 0 | 1.3952 | 0 | 1.268 | 0 | 1.18 | Hydrogen from low temperature water electrolysis - Alkaline centralised, large scale (per 1 kW or 1 MWh H2 HHV)
|  | 1897.5 | 715 | 300 | 41 | 17 | 15 | 0 | 1.3952 | 0 | 1.268 | 0 | 1.2 | Hydrogen from low temperature water electrolysis Alkaline de-centralised at a refuelling station (per 1 kW or 1 MWh H2 HHV)
|  | 3332.0882 | 1421.3922 | 600 | 55.825 | 36.18 | 39 | 1.9967 | 0.83712 | 1.4556 | 0.7608 | 0.33333 | 0.708 | Hydrogen from high temperature water electrolysis SOEC centralised (per 1 kW or 1 MWh H2 HHV)
|  | 5331.3412 | 2920.8941 | 1100 | 94.9025 | 63.315 | 48.75 | 1.9967 | 0.83712 | 1.4556 | 0.7608 | 0.33333 | 0.72 | Hydrogen from high temperature water electrolysis SOEC de-centralised at a refuelling station (per 1 kW or 1 MWh H2 HHV)
|  | 1200 | 733 | 263 | 42 | 22 | 9 | 0 | 0.01 | 0 | 0.01 | 0 | 0.01 | Methanation (per 1 kW or 1 MWh CH4 HHV)
|  | 450 | 450 | 450 | 18 | 18 | 18 | 0.26582 | 0.06 | 0.26582 | 0.06 | 0.26582 | 0.06 | CH4 Liquefaction plant (per 1 kW or 1 MWh gas HHV)
|  | 200 | 200 | 200 | 20 | 20 | 20 | 0.013 | 0.036 | 0.013 | 0.036 | 0.013 | 0.036 | Gas Liquefaction plant (per 1 kW or 1 MWh gas HHV)
|  | 175 | 175 | 175 | 5 | 5 | 5 | 0.014 | 0 | 0.014 | 0 | 0.014 | 0 | Regasification Plant including LNG storage (per 1 kW or 1 MWh gas HHV)
|  | 1000 | 720 | 364 | 50 | 31 | 18 | 0.2389 | 0.03056 | 0.2389 | 0.03056 | 0.2389 | 0.03056 | Power to liquid via the methanol route (per 1 kW or 1 MWh CH4 HHV)
|  | 1556 | 1143 | 673 | 54 | 40 | 24 | 0.035 | 0.02 | 0.035 | 0.02 | 0.035 | 0.02 | Power to liquid via the Fischer Tropsch route (per 1 kW or 1 MWh CH4 HHV)
|  | 2332 | 1511 | 965 | 163 | 106 | 68 | 0.46327 | 1.9188 | 0.39244 | 1.601 | 0.37891 | 1.5694 | Power to liquid via High temperature co-electrolysis and Fischer Tropsch (per 1 kW or 1 MWh CH4 HHV)
|  | 769.8768 | 648.0445 | 518.2906 | 26.9457 | 22.6816 | 18.1402 | 2.7778 | 2.2222 | 1.6667 | 1.3889 | 1.1389 | 0.3 | Capture CO2 from air (Absorption technology) (per 1 tCO2)
|  | 1259.7984 | 894.3014 | 495 | 44.0929 | 31.3005 | 17.325 | 2 | 0.3 | 1.8056 | 0.3 | 1.5 | 0.3 | Capture CO2 from air (Adsorption technology) (per 1 tCO2)
|  | 174 | 174 | 174 | 3 | 3 | 3 | 0 | 0.20588 | 0 | 0.20588 | 0 | 0.20588 | CO2 Liquefaction plant (per 1 ton CO2)
|  | ~FI_T: EUR15 | [14 empty] | ~FI_Process
Comm-OUT | Comm-IN | invcost~2020 | invcost~2030 | invcost~2050 | fixom~2020 | fixom~2030 | fixom~2050 | input~GASNGA~2015 | efficiency | input~GASNGA~2030 | efficiency~2030 | input~GASNGA~2050 | efficiency~2050 | TechName | LIFE | Cap2Act | Sets | TechName | TechDesc | Tcap | Tact | Tslvl | Vintage
hydrogen | ELC,ELCCurt | 1610 | 740 | 450 | 49 | 15 | 10 |  | 0.71942 |  | 0.84034 |  | 0.8547 | H2prd_Elc_PEM | 25 | 8.76 | PRE | H2prd_Elc_PEM | Hydrogen from low temperature water electrolysis PEM centralised - Large scale (per 1 kW or 1 MWh H2 HHV) | GW | TWh | DAYNITE | Yes
hydrogen | ELC,ELCCurt | 1265 | 600 | 350 | 28 | 14 | 9 |  | 0.71674 |  | 0.78864 |  | 0.84746 | H2prd_Elc_ALK | 25 | 8.76 | PRE | H2prd_Elc_ALK | Hydrogen from low temperature water electrolysis - Alkaline centralised, large scale (per 1 kW or 1 MWh H2 HHV) | GW | TWh | DAYNITE | Yes

## solar
~fi_process | [6 empty] | ~fi_t
set | process | description | capacity_unit | activity_unit | timeslicelevel | vintage | process | comm-out | cap_bnd | af~fx | lcoe_class
ele | e_spv-NZL_21_c1 | solar resource -- CF class spv-NZL_21 -- cost class 1 | GW | TWh | annual | no | e_spv-NZL_21_c1 | elc_spv-NZL | 0.30069 | 0.20673 | 1
ele | e_spv-NZL_20_c4 | solar resource -- CF class spv-NZL_20 -- cost class 4 | GW | TWh | annual | no | e_spv-NZL_20_c4 | elc_spv-NZL | 0.19173 | 0.20317 | 4
ele | e_spv-NZL_20_c1 | solar resource -- CF class spv-NZL_20 -- cost class 1 | GW | TWh | annual | no | e_spv-NZL_20_c1 | elc_spv-NZL | 0.63726 | 0.2011 | 1
ele | e_spv-NZL_20_c2 | solar resource -- CF class spv-NZL_20 -- cost class 2 | GW | TWh | annual | no | e_spv-NZL_20_c2 | elc_spv-NZL | 0.072257 | 0.19997 | 2
ele | e_spv-NZL_20_c5 | solar resource -- CF class spv-NZL_20 -- cost class 5 | GW | TWh | annual | no | e_spv-NZL_20_c5 | elc_spv-NZL | 0.092644 | 0.19884 | 5
ele | e_spv-NZL_20_c3 | solar resource -- CF class spv-NZL_20 -- cost class 3 | GW | TWh | annual | no | e_spv-NZL_20_c3 | elc_spv-NZL | 0.94773 | 0.19504 | 3
ele | e_spv-NZL_19_c2 | solar resource -- CF class spv-NZL_19 -- cost class 2 | GW | TWh | annual | no | e_spv-NZL_19_c2 | elc_spv-NZL | 3.4076 | 0.18938 | 2
ele | e_spv-NZL_19_c5 | solar resource -- CF class spv-NZL_19 -- cost class 5 | GW | TWh | annual | no | e_spv-NZL_19_c5 | elc_spv-NZL | 5.9374 | 0.18861 | 5
ele | e_spv-NZL_19_c3 | solar resource -- CF class spv-NZL_19 -- cost class 3 | GW | TWh | annual | no | e_spv-NZL_19_c3 | elc_spv-NZL | 4.6278 | 0.18836 | 3
ele | e_spv-NZL_19_c4 | solar resource -- CF class spv-NZL_19 -- cost class 4 | GW | TWh | annual | no | e_spv-NZL_19_c4 | elc_spv-NZL | 7.909 | 0.18777 | 4
ele | e_spv-NZL_19_c1 | solar resource -- CF class spv-NZL_19 -- cost class 1 | GW | TWh | annual | no | e_spv-NZL_19_c1 | elc_spv-NZL | 7.3695 | 0.18684 | 1
ele | e_spv-NZL_18_c5 | solar resource -- CF class spv-NZL_18 -- cost class 5 | GW | TWh | annual | no | e_spv-NZL_18_c5 | elc_spv-NZL | 6.2604 | 0.18097 | 5
ele | e_spv-NZL_18_c2 | solar resource -- CF class spv-NZL_18 -- cost class 2 | GW | TWh | annual | no | e_spv-NZL_18_c2 | elc_spv-NZL | 6.5925 | 0.17937 | 2
ele | e_spv-NZL_18_c4 | solar resource -- CF class spv-NZL_18 -- cost class 4 | GW | TWh | annual | no | e_spv-NZL_18_c4 | elc_spv-NZL | 8.2334 | 0.17933 | 4
ele | e_spv-NZL_18_c1 | solar resource -- CF class spv-NZL_18 -- cost class 1 | GW | TWh | annual | no | e_spv-NZL_18_c1 | elc_spv-NZL | 4.6242 | 0.17831 | 1
ele | e_spv-NZL_18_c3 | solar resource -- CF class spv-NZL_18 -- cost class 3 | GW | TWh | annual | no | e_spv-NZL_18_c3 | elc_spv-NZL | 11.6451 | 0.17817 | 3
ele | e_spv-NZL_17_c4 | solar resource -- CF class spv-NZL_17 -- cost class 4 | GW | TWh | annual | no | e_spv-NZL_17_c4 | elc_spv-NZL | 5.9258 | 0.17414 | 4
ele | e_spv-NZL_17_c5 | solar resource -- CF class spv-NZL_17 -- cost class 5 | GW | TWh | annual | no | e_spv-NZL_17_c5 | elc_spv-NZL | 3.1434 | 0.17259 | 5
ele | e_spv-NZL_17_c3 | solar resource -- CF class spv-NZL_17 -- cost class 3 | GW | TWh | annual | no | e_spv-NZL_17_c3 | elc_spv-NZL | 7.5265 | 0.17139 | 3
ele | e_spv-NZL_17_c2 | solar resource -- CF class spv-NZL_17 -- cost class 2 | GW | TWh | annual | no | e_spv-NZL_17_c2 | elc_spv-NZL | 2.5324 | 0.16952 | 2
ele | e_spv-NZL_17_c1 | solar resource -- CF class spv-NZL_17 -- cost class 1 | GW | TWh | annual | no | e_spv-NZL_17_c1 | elc_spv-NZL | 6.3588 | 0.16838 | 1
ele | e_spv-NZL_16_c1 | solar resource -- CF class spv-NZL_16 -- cost class 1 | GW | TWh | annual | no | e_spv-NZL_16_c1 | elc_spv-NZL | 6.4458 | 0.16238 | 1
ele | e_spv-NZL_16_c5 | solar resource -- CF class spv-NZL_16 -- cost class 5 | GW | TWh | annual | no | e_spv-NZL_16_c5 | elc_spv-NZL | 0.29381 | 0.15976 | 5
ele | e_spv-NZL_16_c4 | solar resource -- CF class spv-NZL_16 -- cost class 4 | GW | TWh | annual | no | e_spv-NZL_16_c4 | elc_spv-NZL | 0.40455 | 0.15927 | 4
ele | e_spv-NZL_16_c2 | solar resource -- CF class spv-NZL_16 -- cost class 2 | GW | TWh | annual | no | e_spv-NZL_16_c2 | elc_spv-NZL | 2.146 | 0.15919 | 2
ele | e_spv-NZL_16_c3 | solar resource -- CF class spv-NZL_16 -- cost class 3 | GW | TWh | annual | no | e_spv-NZL_16_c3 | elc_spv-NZL | 1.7002 | 0.1584 | 3
ele | e_spv-NZL_15_c1 | solar resource -- CF class spv-NZL_15 -- cost class 1 | GW | TWh | annual | no | e_spv-NZL_15_c1 | elc_spv-NZL | 5.3387 | 0.15161 | 1
ele | e_spv-NZL_15_c4 | solar resource -- CF class spv-NZL_15 -- cost class 4 | GW | TWh | annual | no | e_spv-NZL_15_c4 | elc_spv-NZL | 0.94959 | 0.15129 | 4
ele | e_spv-NZL_15_c2 | solar resource -- CF class spv-NZL_15 -- cost class 2 | GW | TWh | annual | no | e_spv-NZL_15_c2 | elc_spv-NZL | 5.2646 | 0.15083 | 2
ele | e_spv-NZL_15_c3 | solar resource -- CF class spv-NZL_15 -- cost class 3 | GW | TWh | annual | no | e_spv-NZL_15_c3 | elc_spv-NZL | 2.0586 | 0.15044 | 3
ele | e_spv-NZL_15_c5 | solar resource -- CF class spv-NZL_15 -- cost class 5 | GW | TWh | annual | no | e_spv-NZL_15_c5 | elc_spv-NZL | 0.31901 | 0.14562 | 5
ele | e_spv-NZL_14_c1 | solar resource -- CF class spv-NZL_14 -- cost class 1 | GW | TWh | annual | no | e_spv-NZL_14_c1 | elc_spv-NZL | 0.98466 | 0.14352 | 1
ele | e_spv-NZL_14_c2 | solar resource -- CF class spv-NZL_14 -- cost class 2 | GW | TWh | annual | no | e_spv-NZL_14_c2 | elc_spv-NZL | 1.478 | 0.14317 | 2
ele | e_spv-NZL_14_c4 | solar resource -- CF class spv-NZL_14 -- cost class 4 | GW | TWh | annual | no | e_spv-NZL_14_c4 | elc_spv-NZL | 0.0031717 | 0.13932 | 4
ele | e_spv-NZL_14_c3 | solar resource -- CF class spv-NZL_14 -- cost class 3 | GW | TWh | annual | no | e_spv-NZL_14_c3 | elc_spv-NZL | 0.02776 | 0.13558 | 3
ele | e_spv-NZL_0_c1 | solar resource -- CF class spv-NZL_0 -- cost class 1 | GW | TWh | annual | no | e_spv-NZL_0_c1 | elc_spv-NZL | 0.25543 | 0 | 1

## wind
~fi_process | [6 empty] | ~fi_t |  |  |  |  | ~fi_process | [6 empty] | ~fi_t
set | process | description | capacity_unit | activity_unit | timeslicelevel | vintage | process | comm-out | cap_bnd | af~fx | lcoe_class | set | process | description | capacity_unit | activity_unit | timeslicelevel | vintage | process | comm-out | cap_bnd | af~fx | lcoe_class
ele | e_won-NZL_63_c1 | onshore wind resource -- CF class won-NZL_63 -- cost class 1 | GW | TWh | annual | no | e_won-NZL_63_c1 | elc_won-NZL | 0.225 | 0.629 | 1 | ele | e_wof-NZL_82_c1 | offshore wind resource -- CF class wof-NZL_82 -- cost class 1 | GW | TWh | annual | no | e_wof-NZL_82_c1 | elc_wof-NZL | 10.658 | 0.81544 | 1
ele | e_won-NZL_60_c1 | onshore wind resource -- CF class won-NZL_60 -- cost class 1 | GW | TWh | annual | no | e_won-NZL_60_c1 | elc_won-NZL | 1.5228 | 0.60164 | 1 | ele | e_wof-NZL_81_c1 | offshore wind resource -- CF class wof-NZL_81 -- cost class 1 | GW | TWh | annual | no | e_wof-NZL_81_c1 | elc_wof-NZL | 20.142 | 0.8129 | 1
ele | e_won-NZL_57_c1 | onshore wind resource -- CF class won-NZL_57 -- cost class 1 | GW | TWh | annual | no | e_won-NZL_57_c1 | elc_won-NZL | 0.24855 | 0.56652 | 1 | ele | e_wof-NZL_81_c5 | offshore wind resource -- CF class wof-NZL_81 -- cost class 5 | GW | TWh | annual | no | e_wof-NZL_81_c5 | elc_wof-NZL | 1.895 | 0.80958 | 5
ele | e_won-NZL_55_c1 | onshore wind resource -- CF class won-NZL_55 -- cost class 1 | GW | TWh | annual | no | e_won-NZL_55_c1 | elc_won-NZL | 0.54959 | 0.54845 | 1 | ele | e_wof-NZL_81_c4 | offshore wind resource -- CF class wof-NZL_81 -- cost class 4 | GW | TWh | annual | no | e_wof-NZL_81_c4 | elc_wof-NZL | 24.434 | 0.80875 | 4
ele | e_won-NZL_53_c1 | onshore wind resource -- CF class won-NZL_53 -- cost class 1 | GW | TWh | annual | no | e_won-NZL_53_c1 | elc_won-NZL | 1.783 | 0.52536 | 1 | ele | e_wof-NZL_81_c2 | offshore wind resource -- CF class wof-NZL_81 -- cost class 2 | GW | TWh | annual | no | e_wof-NZL_81_c2 | elc_wof-NZL | 25.052 | 0.80673 | 2
ele | e_won-NZL_52_c2 | onshore wind resource -- CF class won-NZL_52 -- cost class 2 | GW | TWh | annual | no | e_won-NZL_52_c2 | elc_won-NZL | 0.56368 | 0.51867 | 2 | ele | e_wof-NZL_81_c3 | offshore wind resource -- CF class wof-NZL_81 -- cost class 3 | GW | TWh | annual | no | e_wof-NZL_81_c3 | elc_wof-NZL | 23.257 | 0.8063 | 3
ele | e_won-NZL_52_c1 | onshore wind resource -- CF class won-NZL_52 -- cost class 1 | GW | TWh | annual | no | e_won-NZL_52_c1 | elc_won-NZL | 1.6006 | 0.51801 | 1 | ele | e_wof-NZL_80_c1 | offshore wind resource -- CF class wof-NZL_80 -- cost class 1 | GW | TWh | annual | no | e_wof-NZL_80_c1 | elc_wof-NZL | 3.417 | 0.80337 | 1
ele | e_won-NZL_50_c1 | onshore wind resource -- CF class won-NZL_50 -- cost class 1 | GW | TWh | annual | no | e_won-NZL_50_c1 | elc_won-NZL | 0.54461 | 0.50447 | 1 | ele | e_wof-NZL_80_c5 | offshore wind resource -- CF class wof-NZL_80 -- cost class 5 | GW | TWh | annual | no | e_wof-NZL_80_c5 | elc_wof-NZL | 29.853 | 0.80244 | 5
ele | e_won-NZL_48_c1 | onshore wind resource -- CF class won-NZL_48 -- cost class 1 | GW | TWh | annual | no | e_won-NZL_48_c1 | elc_won-NZL | 0.48938 | 0.47746 | 1 | ele | e_wof-NZL_80_c3 | offshore wind resource -- CF class wof-NZL_80 -- cost class 3 | GW | TWh | annual | no | e_wof-NZL_80_c3 | elc_wof-NZL | 20.489 | 0.80118 | 3
ele | e_won-NZL_47_c1 | onshore wind resource -- CF class won-NZL_47 -- cost class 1 | GW | TWh | annual | no | e_won-NZL_47_c1 | elc_won-NZL | 3.2713 | 0.47273 | 1 | ele | e_wof-NZL_80_c4 | offshore wind resource -- CF class wof-NZL_80 -- cost class 4 | GW | TWh | annual | no | e_wof-NZL_80_c4 | elc_wof-NZL | 28.059 | 0.7992 | 4
ele | e_won-NZL_46_c1 | onshore wind resource -- CF class won-NZL_46 -- cost class 1 | GW | TWh | annual | no | e_won-NZL_46_c1 | elc_won-NZL | 0.29315 | 0.46139 | 1 | ele | e_wof-NZL_80_c2 | offshore wind resource -- CF class wof-NZL_80 -- cost class 2 | GW | TWh | annual | no | e_wof-NZL_80_c2 | elc_wof-NZL | 37.237 | 0.7984 | 2
ele | e_won-NZL_46_c2 | onshore wind resource -- CF class won-NZL_46 -- cost class 2 | GW | TWh | annual | no | e_won-NZL_46_c2 | elc_won-NZL | 3.4239 | 0.45839 | 2 | ele | e_wof-NZL_79_c3 | offshore wind resource -- CF class wof-NZL_79 -- cost class 3 | GW | TWh | annual | no | e_wof-NZL_79_c3 | elc_wof-NZL | 25.143 | 0.79083 | 3
ele | e_won-NZL_45_c1 | onshore wind resource -- CF class won-NZL_45 -- cost class 1 | GW | TWh | annual | no | e_won-NZL_45_c1 | elc_won-NZL | 0.088831 | 0.44535 | 1 | ele | e_wof-NZL_79_c5 | offshore wind resource -- CF class wof-NZL_79 -- cost class 5 | GW | TWh | annual | no | e_wof-NZL_79_c5 | elc_wof-NZL | 14.518 | 0.79053 | 5
ele | e_won-NZL_44_c2 | onshore wind resource -- CF class won-NZL_44 -- cost class 2 | GW | TWh | annual | no | e_won-NZL_44_c2 | elc_won-NZL | 2.3133 | 0.44242 | 2 | ele | e_wof-NZL_79_c2 | offshore wind resource -- CF class wof-NZL_79 -- cost class 2 | GW | TWh | annual | no | e_wof-NZL_79_c2 | elc_wof-NZL | 25.239 | 0.79041 | 2
ele | e_won-NZL_44_c1 | onshore wind resource -- CF class won-NZL_44 -- cost class 1 | GW | TWh | annual | no | e_won-NZL_44_c1 | elc_won-NZL | 2.8282 | 0.43765 | 1 | ele | e_wof-NZL_79_c4 | offshore wind resource -- CF class wof-NZL_79 -- cost class 4 | GW | TWh | annual | no | e_wof-NZL_79_c4 | elc_wof-NZL | 23.682 | 0.78975 | 4
ele | e_won-NZL_43_c1 | onshore wind resource -- CF class won-NZL_43 -- cost class 1 | GW | TWh | annual | no | e_won-NZL_43_c1 | elc_won-NZL | 0.3397 | 0.4292 | 1 | ele | e_wof-NZL_79_c1 | offshore wind resource -- CF class wof-NZL_79 -- cost class 1 | GW | TWh | annual | no | e_wof-NZL_79_c1 | elc_wof-NZL | 37.666 | 0.78934 | 1
ele | e_won-NZL_43_c2 | onshore wind resource -- CF class won-NZL_43 -- cost class 2 | GW | TWh | annual | no | e_won-NZL_43_c2 | elc_won-NZL | 0.65905 | 0.42846 | 2 | ele | e_wof-NZL_78_c4 | offshore wind resource -- CF class wof-NZL_78 -- cost class 4 | GW | TWh | annual | no | e_wof-NZL_78_c4 | elc_wof-NZL | 16.756 | 0.78368 | 4
ele | e_won-NZL_42_c1 | onshore wind resource -- CF class won-NZL_42 -- cost class 1 | GW | TWh | annual | no | e_won-NZL_42_c1 | elc_won-NZL | 2.8286 | 0.42476 | 1 | ele | e_wof-NZL_78_c3 | offshore wind resource -- CF class wof-NZL_78 -- cost class 3 | GW | TWh | annual | no | e_wof-NZL_78_c3 | elc_wof-NZL | 14.645 | 0.78239 | 3
ele | e_won-NZL_42_c3 | onshore wind resource -- CF class won-NZL_42 -- cost class 3 | GW | TWh | annual | no | e_won-NZL_42_c3 | elc_won-NZL | 0.050537 | 0.42436 | 3 | ele | e_wof-NZL_78_c2 | offshore wind resource -- CF class wof-NZL_78 -- cost class 2 | GW | TWh | annual | no | e_wof-NZL_78_c2 | elc_wof-NZL | 35.631 | 0.78151 | 2
ele | e_won-NZL_42_c2 | onshore wind resource -- CF class won-NZL_42 -- cost class 2 | GW | TWh | annual | no | e_won-NZL_42_c2 | elc_won-NZL | 0.15164 | 0.42301 | 2 | ele | e_wof-NZL_78_c5 | offshore wind resource -- CF class wof-NZL_78 -- cost class 5 | GW | TWh | annual | no | e_wof-NZL_78_c5 | elc_wof-NZL | 0.799 | 0.78053 | 5
ele | e_won-NZL_41_c1 | onshore wind resource -- CF class won-NZL_41 -- cost class 1 | GW | TWh | annual | no | e_won-NZL_41_c1 | elc_won-NZL | 0.54476 | 0.40899 | 1 | ele | e_wof-NZL_78_c1 | offshore wind resource -- CF class wof-NZL_78 -- cost class 1 | GW | TWh | annual | no | e_wof-NZL_78_c1 | elc_wof-NZL | 30.731 | 0.77864 | 1
ele | e_won-NZL_41_c2 | onshore wind resource -- CF class won-NZL_41 -- cost class 2 | GW | TWh | annual | no | e_won-NZL_41_c2 | elc_won-NZL | 1.3501 | 0.40748 | 2 | ele | e_wof-NZL_77_c4 | offshore wind resource -- CF class wof-NZL_77 -- cost class 4 | GW | TWh | annual | no | e_wof-NZL_77_c4 | elc_wof-NZL | 13.547 | 0.77258 | 4
ele | e_won-NZL_41_c3 | onshore wind resource -- CF class won-NZL_41 -- cost class 3 | GW | TWh | annual | no | e_won-NZL_41_c3 | elc_won-NZL | 0.34705 | 0.40658 | 3 | ele | e_wof-NZL_77_c3 | offshore wind resource -- CF class wof-NZL_77 -- cost class 3 | GW | TWh | annual | no | e_wof-NZL_77_c3 | elc_wof-NZL | 12.787 | 0.7714 | 3
ele | e_won-NZL_40_c1 | onshore wind resource -- CF class won-NZL_40 -- cost class 1 | GW | TWh | annual | no | e_won-NZL_40_c1 | elc_won-NZL | 6.2021 | 0.40395 | 1 | ele | e_wof-NZL_77_c2 | offshore wind resource -- CF class wof-NZL_77 -- cost class 2 | GW | TWh | annual | no | e_wof-NZL_77_c2 | elc_wof-NZL | 36.843 | 0.77132 | 2
ele | e_won-NZL_40_c2 | onshore wind resource -- CF class won-NZL_40 -- cost class 2 | GW | TWh | annual | no | e_won-NZL_40_c2 | elc_won-NZL | 4.5441 | 0.39549 | 2 | ele | e_wof-NZL_77_c1 | offshore wind resource -- CF class wof-NZL_77 -- cost class 1 | GW | TWh | annual | no | e_wof-NZL_77_c1 | elc_wof-NZL | 13.694 | 0.76588 | 1
ele | e_won-NZL_39_c2 | onshore wind resource -- CF class won-NZL_39 -- cost class 2 | GW | TWh | annual | no | e_won-NZL_39_c2 | elc_won-NZL | 4.6476 | 0.39205 | 2 | ele | e_wof-NZL_77_c5 | offshore wind resource -- CF class wof-NZL_77 -- cost class 5 | GW | TWh | annual | no | e_wof-NZL_77_c5 | elc_wof-NZL | 1.973 | 0.76557 | 5
ele | e_won-NZL_39_c4 | onshore wind resource -- CF class won-NZL_39 -- cost class 4 | GW | TWh | annual | no | e_won-NZL_39_c4 | elc_won-NZL | 0.89358 | 0.39136 | 4 | ele | e_wof-NZL_76_c5 | offshore wind resource -- CF class wof-NZL_76 -- cost class 5 | GW | TWh | annual | no | e_wof-NZL_76_c5 | elc_wof-NZL | 1.232 | 0.7633 | 5
ele | e_won-NZL_39_c5 | onshore wind resource -- CF class won-NZL_39 -- cost class 5 | GW | TWh | annual | no | e_won-NZL_39_c5 | elc_won-NZL | 1.0523 | 0.38716 | 5 | ele | e_wof-NZL_76_c3 | offshore wind resource -- CF class wof-NZL_76 -- cost class 3 | GW | TWh | annual | no | e_wof-NZL_76_c3 | elc_wof-NZL | 2.466 | 0.76316 | 3
ele | e_won-NZL_39_c1 | onshore wind resource -- CF class won-NZL_39 -- cost class 1 | GW | TWh | annual | no | e_won-NZL_39_c1 | elc_won-NZL | 3.9332 | 0.38698 | 1 | ele | e_wof-NZL_76_c2 | offshore wind resource -- CF class wof-NZL_76 -- cost class 2 | GW | TWh | annual | no | e_wof-NZL_76_c2 | elc_wof-NZL | 15.995 | 0.76113 | 2
ele | e_won-NZL_39_c3 | onshore wind resource -- CF class won-NZL_39 -- cost class 3 | GW | TWh | annual | no | e_won-NZL_39_c3 | elc_won-NZL | 1.8738 | 0.38633 | 3 | ele | e_wof-NZL_76_c1 | offshore wind resource -- CF class wof-NZL_76 -- cost class 1 | GW | TWh | annual | no | e_wof-NZL_76_c1 | elc_wof-NZL | 25.085 | 0.76067 | 1
ele | e_won-NZL_38_c1 | onshore wind resource -- CF class won-NZL_38 -- cost class 1 | GW | TWh | annual | no | e_won-NZL_38_c1 | elc_won-NZL | 3.5541 | 0.37687 | 1 | ele | e_wof-NZL_76_c4 | offshore wind resource -- CF class wof-NZL_76 -- cost class 4 | GW | TWh | annual | no | e_wof-NZL_76_c4 | elc_wof-NZL | 1.787 | 0.75897 | 4
ele | e_won-NZL_37_c1 | onshore wind resource -- CF class won-NZL_37 -- cost class 1 | GW | TWh | annual | no | e_won-NZL_37_c1 | elc_won-NZL | 2.9636 | 0.37259 | 1 | ele | e_wof-NZL_75_c5 | offshore wind resource -- CF class wof-NZL_75 -- cost class 5 | GW | TWh | annual | no | e_wof-NZL_75_c5 | elc_wof-NZL | 1.557 | 0.75178 | 5
ele | e_won-NZL_37_c2 | onshore wind resource -- CF class won-NZL_37 -- cost class 2 | GW | TWh | annual | no | e_won-NZL_37_c2 | elc_won-NZL | 0.33397 | 0.37204 | 2 | ele | e_wof-NZL_75_c4 | offshore wind resource -- CF class wof-NZL_75 -- cost class 4 | GW | TWh | annual | no | e_wof-NZL_75_c4 | elc_wof-NZL | 1.778 | 0.75178 | 4
ele | e_won-NZL_37_c3 | onshore wind resource -- CF class won-NZL_37 -- cost class 3 | GW | TWh | annual | no | e_won-NZL_37_c3 | elc_won-NZL | 1.2407 | 0.36642 | 3 | ele | e_wof-NZL_75_c2 | offshore wind resource -- CF class wof-NZL_75 -- cost class 2 | GW | TWh | annual | no | e_wof-NZL_75_c2 | elc_wof-NZL | 24.548 | 0.7513 | 2
ele | e_won-NZL_35_c2 | onshore wind resource -- CF class won-NZL_35 -- cost class 2 | GW | TWh | annual | no | e_won-NZL_35_c2 | elc_won-NZL | 2.2888 | 0.35126 | 2 | ele | e_wof-NZL_75_c3 | offshore wind resource -- CF class wof-NZL_75 -- cost class 3 | GW | TWh | annual | no | e_wof-NZL_75_c3 | elc_wof-NZL | 17.814 | 0.74822 | 3
ele | e_won-NZL_35_c3 | onshore wind resource -- CF class won-NZL_35 -- cost class 3 | GW | TWh | annual | no | e_won-NZL_35_c3 | elc_won-NZL | 2.5784 | 0.34757 | 3 | ele | e_wof-NZL_75_c1 | offshore wind resource -- CF class wof-NZL_75 -- cost class 1 | GW | TWh | annual | no | e_wof-NZL_75_c1 | elc_wof-NZL | 5.998 | 0.7454 | 1
ele | e_won-NZL_35_c1 | onshore wind resource -- CF class won-NZL_35 -- cost class 1 | GW | TWh | annual | no | e_won-NZL_35_c1 | elc_won-NZL | 7.3334 | 0.34685 | 1 | ele | e_wof-NZL_74_c1 | offshore wind resource -- CF class wof-NZL_74 -- cost class 1 | GW | TWh | annual | no | e_wof-NZL_74_c1 | elc_wof-NZL | 5.321 | 0.74399 | 1
ele | e_won-NZL_34_c2 | onshore wind resource -- CF class won-NZL_34 -- cost class 2 | GW | TWh | annual | no | e_won-NZL_34_c2 | elc_won-NZL | 0.34983 | 0.3392 | 2 | ele | e_wof-NZL_74_c3 | offshore wind resource -- CF class wof-NZL_74 -- cost class 3 | GW | TWh | annual | no | e_wof-NZL_74_c3 | elc_wof-NZL | 12.384 | 0.7382 | 3
ele | e_won-NZL_34_c1 | onshore wind resource -- CF class won-NZL_34 -- cost class 1 | GW | TWh | annual | no | e_won-NZL_34_c1 | elc_won-NZL | 2.5443 | 0.33504 | 1 | ele | e_wof-NZL_74_c2 | offshore wind resource -- CF class wof-NZL_74 -- cost class 2 | GW | TWh | annual | no | e_wof-NZL_74_c2 | elc_wof-NZL | 12.615 | 0.73735 | 2
ele | e_won-NZL_33_c2 | onshore wind resource -- CF class won-NZL_33 -- cost class 2 | GW | TWh | annual | no | e_won-NZL_33_c2 | elc_won-NZL | 0.76509 | 0.33349 | 2 | ele | e_wof-NZL_74_c4 | offshore wind resource -- CF class wof-NZL_74 -- cost class 4 | GW | TWh | annual | no | e_wof-NZL_74_c4 | elc_wof-NZL | 0.148 | 0.73701 | 4
ele | e_won-NZL_33_c1 | onshore wind resource -- CF class won-NZL_33 -- cost class 1 | GW | TWh | annual | no | e_won-NZL_33_c1 | elc_won-NZL | 0.17654 | 0.32754 | 1 | ele | e_wof-NZL_74_c5 | offshore wind resource -- CF class wof-NZL_74 -- cost class 5 | GW | TWh | annual | no | e_wof-NZL_74_c5 | elc_wof-NZL | 0.191 | 0.73626 | 5
ele | e_won-NZL_31_c4 | onshore wind resource -- CF class won-NZL_31 -- cost class 4 | GW | TWh | annual | no | e_won-NZL_31_c4 | elc_won-NZL | 3.0158 | 0.31163 | 4 | ele | e_wof-NZL_73_c5 | offshore wind resource -- CF class wof-NZL_73 -- cost class 5 | GW | TWh | annual | no | e_wof-NZL_73_c5 | elc_wof-NZL | 12.384 | 0.72947 | 5
ele | e_won-NZL_31_c2 | onshore wind resource -- CF class won-NZL_31 -- cost class 2 | GW | TWh | annual | no | e_won-NZL_31_c2 | elc_won-NZL | 2.86 | 0.31067 | 2 | ele | e_wof-NZL_73_c4 | offshore wind resource -- CF class wof-NZL_73 -- cost class 4 | GW | TWh | annual | no | e_wof-NZL_73_c4 | elc_wof-NZL | 11.912 | 0.72921 | 4
ele | e_won-NZL_31_c1 | onshore wind resource -- CF class won-NZL_31 -- cost class 1 | GW | TWh | annual | no | e_won-NZL_31_c1 | elc_won-NZL | 4.1298 | 0.30751 | 1 | ele | e_wof-NZL_73_c3 | offshore wind resource -- CF class wof-NZL_73 -- cost class 3 | GW | TWh | annual | no | e_wof-NZL_73_c3 | elc_wof-NZL | 5.669 | 0.72906 | 3
ele | e_won-NZL_31_c3 | onshore wind resource -- CF class won-NZL_31 -- cost class 3 | GW | TWh | annual | no | e_won-NZL_31_c3 | elc_won-NZL | 3.2649 | 0.3067 | 3 | ele | e_wof-NZL_73_c2 | offshore wind resource -- CF class wof-NZL_73 -- cost class 2 | GW | TWh | annual | no | e_wof-NZL_73_c2 | elc_wof-NZL | 11.456 | 0.7269 | 2
ele | e_won-NZL_30_c2 | onshore wind resource -- CF class won-NZL_30 -- cost class 2 | GW | TWh | annual | no | e_won-NZL_30_c2 | elc_won-NZL | 2.813 | 0.30438 | 2 | ele | e_wof-NZL_73_c1 | offshore wind resource -- CF class wof-NZL_73 -- cost class 1 | GW | TWh | annual | no | e_wof-NZL_73_c1 | elc_wof-NZL | 7.791 | 0.72609 | 1
ele | e_won-NZL_30_c3 | onshore wind resource -- CF class won-NZL_30 -- cost class 3 | GW | TWh | annual | no | e_won-NZL_30_c3 | elc_won-NZL | 5.9911 | 0.30197 | 3 | ele | e_wof-NZL_72_c2 | offshore wind resource -- CF class wof-NZL_72 -- cost class 2 | GW | TWh | annual | no | e_wof-NZL_72_c2 | elc_wof-NZL | 8.26 | 0.72302 | 2
ele | e_won-NZL_30_c1 | onshore wind resource -- CF class won-NZL_30 -- cost class 1 | GW | TWh | annual | no | e_won-NZL_30_c1 | elc_won-NZL | 7.1636 | 0.29996 | 1 | ele | e_wof-NZL_72_c4 | offshore wind resource -- CF class wof-NZL_72 -- cost class 4 | GW | TWh | annual | no | e_wof-NZL_72_c4 | elc_wof-NZL | 0.009 | 0.72164 | 4
ele | e_won-NZL_29_c1 | onshore wind resource -- CF class won-NZL_29 -- cost class 1 | GW | TWh | annual | no | e_won-NZL_29_c1 | elc_won-NZL | 1.2811 | 0.28937 | 1 | ele | e_wof-NZL_72_c3 | offshore wind resource -- CF class wof-NZL_72 -- cost class 3 | GW | TWh | annual | no | e_wof-NZL_72_c3 | elc_wof-NZL | 0.02 | 0.72159 | 3
ele | e_won-NZL_28_c2 | onshore wind resource -- CF class won-NZL_28 -- cost class 2 | GW | TWh | annual | no | e_won-NZL_28_c2 | elc_won-NZL | 5.2705 | 0.28417 | 2 | ele | e_wof-NZL_72_c1 | offshore wind resource -- CF class wof-NZL_72 -- cost class 1 | GW | TWh | annual | no | e_wof-NZL_72_c1 | elc_wof-NZL | 12.528 | 0.71922 | 1
ele | e_won-NZL_28_c4 | onshore wind resource -- CF class won-NZL_28 -- cost class 4 | GW | TWh | annual | no | e_won-NZL_28_c4 | elc_won-NZL | 1.4798 | 0.28243 | 4 | ele | e_wof-NZL_71_c3 | offshore wind resource -- CF class wof-NZL_71 -- cost class 3 | GW | TWh | annual | no | e_wof-NZL_71_c3 | elc_wof-NZL | 12.47 | 0.71304 | 3
ele | e_won-NZL_28_c3 | onshore wind resource -- CF class won-NZL_28 -- cost class 3 | GW | TWh | annual | no | e_won-NZL_28_c3 | elc_won-NZL | 3.3486 | 0.27908 | 3 | ele | e_wof-NZL_71_c5 | offshore wind resource -- CF class wof-NZL_71 -- cost class 5 | GW | TWh | annual | no | e_wof-NZL_71_c5 | elc_wof-NZL | 0.447 | 0.7129 | 5
ele | e_won-NZL_28_c1 | onshore wind resource -- CF class won-NZL_28 -- cost class 1 | GW | TWh | annual | no | e_won-NZL_28_c1 | elc_won-NZL | 2.9374 | 0.27556 | 1 | ele | e_wof-NZL_71_c1 | offshore wind resource -- CF class wof-NZL_71 -- cost class 1 | GW | TWh | annual | no | e_wof-NZL_71_c1 | elc_wof-NZL | 16.314 | 0.71224 | 1
ele | e_won-NZL_27_c4 | onshore wind resource -- CF class won-NZL_27 -- cost class 4 | GW | TWh | annual | no | e_won-NZL_27_c4 | elc_won-NZL | 4.9142 | 0.2749 | 4 | ele | e_wof-NZL_71_c2 | offshore wind resource -- CF class wof-NZL_71 -- cost class 2 | GW | TWh | annual | no | e_wof-NZL_71_c2 | elc_wof-NZL | 12.47 | 0.70991 | 2
ele | e_won-NZL_27_c3 | onshore wind resource -- CF class won-NZL_27 -- cost class 3 | GW | TWh | annual | no | e_won-NZL_27_c3 | elc_won-NZL | 2.0374 | 0.2747 | 3 | ele | e_wof-NZL_71_c4 | offshore wind resource -- CF class wof-NZL_71 -- cost class 4 | GW | TWh | annual | no | e_wof-NZL_71_c4 | elc_wof-NZL | 5.523 | 0.70772 | 4
ele | e_won-NZL_27_c1 | onshore wind resource -- CF class won-NZL_27 -- cost class 1 | GW | TWh | annual | no | e_won-NZL_27_c1 | elc_won-NZL | 7.1955 | 0.27321 | 1 | ele | e_wof-NZL_70_c4 | offshore wind resource -- CF class wof-NZL_70 -- cost class 4 | GW | TWh | annual | no | e_wof-NZL_70_c4 | elc_wof-NZL | 5.229 | 0.70421 | 4
ele | e_won-NZL_27_c2 | onshore wind resource -- CF class won-NZL_27 -- cost class 2 | GW | TWh | annual | no | e_won-NZL_27_c2 | elc_won-NZL | 3.6161 | 0.26936 | 2 | ele | e_wof-NZL_70_c2 | offshore wind resource -- CF class wof-NZL_70 -- cost class 2 | GW | TWh | annual | no | e_wof-NZL_70_c2 | elc_wof-NZL | 12.528 | 0.7019 | 2
ele | e_won-NZL_26_c1 | onshore wind resource -- CF class won-NZL_26 -- cost class 1 | GW | TWh | annual | no | e_won-NZL_26_c1 | elc_won-NZL | 3.094 | 0.25867 | 1 | ele | e_wof-NZL_70_c5 | offshore wind resource -- CF class wof-NZL_70 -- cost class 5 | GW | TWh | annual | no | e_wof-NZL_70_c5 | elc_wof-NZL | 0.767 | 0.70127 | 5
ele | e_won-NZL_26_c2 | onshore wind resource -- CF class won-NZL_26 -- cost class 2 | GW | TWh | annual | no | e_won-NZL_26_c2 | elc_won-NZL | 4.6859 | 0.25543 | 2 | ele | e_wof-NZL_70_c1 | offshore wind resource -- CF class wof-NZL_70 -- cost class 1 | GW | TWh | annual | no | e_wof-NZL_70_c1 | elc_wof-NZL | 12.615 | 0.69693 | 1
ele | e_won-NZL_25_c1 | onshore wind resource -- CF class won-NZL_25 -- cost class 1 | GW | TWh | annual | no | e_won-NZL_25_c1 | elc_won-NZL | 5.3768 | 0.25123 | 1 | ele | e_wof-NZL_70_c3 | offshore wind resource -- CF class wof-NZL_70 -- cost class 3 | GW | TWh | annual | no | e_wof-NZL_70_c3 | elc_wof-NZL | 10.879 | 0.69562 | 3
ele | e_won-NZL_24_c3 | onshore wind resource -- CF class won-NZL_24 -- cost class 3 | GW | TWh | annual | no | e_won-NZL_24_c3 | elc_won-NZL | 0.20288 | 0.24359 | 3 | ele | e_wof-NZL_69_c2 | offshore wind resource -- CF class wof-NZL_69 -- cost class 2 | GW | TWh | annual | no | e_wof-NZL_69_c2 | elc_wof-NZL | 12.615 | 0.69255 | 2
ele | e_won-NZL_24_c1 | onshore wind resource -- CF class won-NZL_24 -- cost class 1 | GW | TWh | annual | no | e_won-NZL_24_c1 | elc_won-NZL | 3.1301 | 0.24048 | 1 | ele | e_wof-NZL_69_c4 | offshore wind resource -- CF class wof-NZL_69 -- cost class 4 | GW | TWh | annual | no | e_wof-NZL_69_c4 | elc_wof-NZL | 12.528 | 0.69021 | 4
ele | e_won-NZL_24_c2 | onshore wind resource -- CF class won-NZL_24 -- cost class 2 | GW | TWh | annual | no | e_won-NZL_24_c2 | elc_won-NZL | 4.1715 | 0.23958 | 2 | ele | e_wof-NZL_69_c5 | offshore wind resource -- CF class wof-NZL_69 -- cost class 5 | GW | TWh | annual | no | e_wof-NZL_69_c5 | elc_wof-NZL | 1.705 | 0.6885 | 5
ele | e_won-NZL_23_c1 | onshore wind resource -- CF class won-NZL_23 -- cost class 1 | GW | TWh | annual | no | e_won-NZL_23_c1 | elc_won-NZL | 7.5513 | 0.23325 | 1 | ele | e_wof-NZL_69_c3 | offshore wind resource -- CF class wof-NZL_69 -- cost class 3 | GW | TWh | annual | no | e_wof-NZL_69_c3 | elc_wof-NZL | 12.384 | 0.68769 | 3
ele | e_won-NZL_23_c4 | onshore wind resource -- CF class won-NZL_23 -- cost class 4 | GW | TWh | annual | no | e_won-NZL_23_c4 | elc_won-NZL | 0.046736 | 0.23147 | 4 | ele | e_wof-NZL_69_c1 | offshore wind resource -- CF class wof-NZL_69 -- cost class 1 | GW | TWh | annual | no | e_wof-NZL_69_c1 | elc_wof-NZL | 3.264 | 0.68655 | 1
ele | e_won-NZL_23_c2 | onshore wind resource -- CF class won-NZL_23 -- cost class 2 | GW | TWh | annual | no | e_won-NZL_23_c2 | elc_won-NZL | 1.9293 | 0.23058 | 2 | ele | e_wof-NZL_68_c3 | offshore wind resource -- CF class wof-NZL_68 -- cost class 3 | GW | TWh | annual | no | e_wof-NZL_68_c3 | elc_wof-NZL | 2.445 | 0.6828 | 3
ele | e_won-NZL_23_c3 | onshore wind resource -- CF class won-NZL_23 -- cost class 3 | GW | TWh | annual | no | e_won-NZL_23_c3 | elc_won-NZL | 1.7756 | 0.2292 | 3 | ele | e_wof-NZL_68_c2 | offshore wind resource -- CF class wof-NZL_68 -- cost class 2 | GW | TWh | annual | no | e_wof-NZL_68_c2 | elc_wof-NZL | 11.597 | 0.67795 | 2
ele | e_won-NZL_23_c5 | onshore wind resource -- CF class won-NZL_23 -- cost class 5 | GW | TWh | annual | no | e_won-NZL_23_c5 | elc_won-NZL | 0.069649 | 0.22864 | 5 | ele | e_wof-NZL_68_c4 | offshore wind resource -- CF class wof-NZL_68 -- cost class 4 | GW | TWh | annual | no | e_wof-NZL_68_c4 | elc_wof-NZL | 6.471 | 0.67664 | 4
ele | e_won-NZL_22_c1 | onshore wind resource -- CF class won-NZL_22 -- cost class 1 | GW | TWh | annual | no | e_won-NZL_22_c1 | elc_won-NZL | 0.53437 | 0.2237 | 1 | ele | e_wof-NZL_68_c1 | offshore wind resource -- CF class wof-NZL_68 -- cost class 1 | GW | TWh | annual | no | e_wof-NZL_68_c1 | elc_wof-NZL | 12.448 | 0.67626 | 1
ele | e_won-NZL_21_c1 | onshore wind resource -- CF class won-NZL_21 -- cost class 1 | GW | TWh | annual | no | e_won-NZL_21_c1 | elc_won-NZL | 3.3686 | 0.21188 | 1 | ele | e_wof-NZL_67_c2 | offshore wind resource -- CF class wof-NZL_67 -- cost class 2 | GW | TWh | annual | no | e_wof-NZL_67_c2 | elc_wof-NZL | 12.459 | 0.67309 | 2
ele | e_won-NZL_20_c4 | onshore wind resource -- CF class won-NZL_20 -- cost class 4 | GW | TWh | annual | no | e_won-NZL_20_c4 | elc_won-NZL | 0.65005 | 0.20153 | 4 | ele | e_wof-NZL_67_c1 | offshore wind resource -- CF class wof-NZL_67 -- cost class 1 | GW | TWh | annual | no | e_wof-NZL_67_c1 | elc_wof-NZL | 9.901 | 0.66702 | 1
ele | e_won-NZL_20_c2 | onshore wind resource -- CF class won-NZL_20 -- cost class 2 | GW | TWh | annual | no | e_won-NZL_20_c2 | elc_won-NZL | 4.6435 | 0.19898 | 2 | ele | e_wof-NZL_66_c3 | offshore wind resource -- CF class wof-NZL_66 -- cost class 3 | GW | TWh | annual | no | e_wof-NZL_66_c3 | elc_wof-NZL | 12.384 | 0.66392 | 3
ele | e_won-NZL_20_c1 | onshore wind resource -- CF class won-NZL_20 -- cost class 1 | GW | TWh | annual | no | e_won-NZL_20_c1 | elc_won-NZL | 5.0293 | 0.19779 | 1 | ele | e_wof-NZL_66_c2 | offshore wind resource -- CF class wof-NZL_66 -- cost class 2 | GW | TWh | annual | no | e_wof-NZL_66_c2 | elc_wof-NZL | 4.599 | 0.65932 | 2
ele | e_won-NZL_20_c3 | onshore wind resource -- CF class won-NZL_20 -- cost class 3 | GW | TWh | annual | no | e_won-NZL_20_c3 | elc_won-NZL | 1.402 | 0.19698 | 3 | ele | e_wof-NZL_66_c1 | offshore wind resource -- CF class wof-NZL_66 -- cost class 1 | GW | TWh | annual | no | e_wof-NZL_66_c1 | elc_wof-NZL | 10.8 | 0.65629 | 1
ele | e_won-NZL_19_c2 | onshore wind resource -- CF class won-NZL_19 -- cost class 2 | GW | TWh | annual | no | e_won-NZL_19_c2 | elc_won-NZL | 4.2711 | 0.19437 | 2 | ele | e_wof-NZL_65_c5 | offshore wind resource -- CF class wof-NZL_65 -- cost class 5 | GW | TWh | annual | no | e_wof-NZL_65_c5 | elc_wof-NZL | 0.033 | 0.65188 | 5
ele | e_won-NZL_19_c1 | onshore wind resource -- CF class won-NZL_19 -- cost class 1 | GW | TWh | annual | no | e_won-NZL_19_c1 | elc_won-NZL | 1.8591 | 0.19383 | 1 | ele | e_wof-NZL_65_c1 | offshore wind resource -- CF class wof-NZL_65 -- cost class 1 | GW | TWh | annual | no | e_wof-NZL_65_c1 | elc_wof-NZL | 19.622 | 0.65089 | 1
ele | e_won-NZL_19_c3 | onshore wind resource -- CF class won-NZL_19 -- cost class 3 | GW | TWh | annual | no | e_won-NZL_19_c3 | elc_won-NZL | 2.1205 | 0.1857 | 3 | ele | e_wof-NZL_65_c2 | offshore wind resource -- CF class wof-NZL_65 -- cost class 2 | GW | TWh | annual | no | e_wof-NZL_65_c2 | elc_wof-NZL | 11.835 | 0.65074 | 2
ele | e_won-NZL_18_c2 | onshore wind resource -- CF class won-NZL_18 -- cost class 2 | GW | TWh | annual | no | e_won-NZL_18_c2 | elc_won-NZL | 2.291 | 0.18067 | 2 | ele | e_wof-NZL_65_c4 | offshore wind resource -- CF class wof-NZL_65 -- cost class 4 | GW | TWh | annual | no | e_wof-NZL_65_c4 | elc_wof-NZL | 0.301 | 0.64936 | 4
ele | e_won-NZL_18_c1 | onshore wind resource -- CF class won-NZL_18 -- cost class 1 | GW | TWh | annual | no | e_won-NZL_18_c1 | elc_won-NZL | 7.0071 | 0.18009 | 1 | ele | e_wof-NZL_65_c3 | offshore wind resource -- CF class wof-NZL_65 -- cost class 3 | GW | TWh | annual | no | e_wof-NZL_65_c3 | elc_wof-NZL | 10.871 | 0.64909 | 3
ele | e_won-NZL_17_c2 | onshore wind resource -- CF class won-NZL_17 -- cost class 2 | GW | TWh | annual | no | e_won-NZL_17_c2 | elc_won-NZL | 1.4877 | 0.17131 | 2 | ele | e_wof-NZL_64_c1 | offshore wind resource -- CF class wof-NZL_64 -- cost class 1 | GW | TWh | annual | no | e_wof-NZL_64_c1 | elc_wof-NZL | 10.32 | 0.64079 | 1
ele | e_won-NZL_17_c1 | onshore wind resource -- CF class won-NZL_17 -- cost class 1 | GW | TWh | annual | no | e_won-NZL_17_c1 | elc_won-NZL | 0.50346 | 0.16575 | 1 | ele | e_wof-NZL_63_c1 | offshore wind resource -- CF class wof-NZL_63 -- cost class 1 | GW | TWh | annual | no | e_wof-NZL_63_c1 | elc_wof-NZL | 3.842 | 0.63224 | 1
ele | e_won-NZL_16_c1 | onshore wind resource -- CF class won-NZL_16 -- cost class 1 | GW | TWh | annual | no | e_won-NZL_16_c1 | elc_won-NZL | 2.4263 | 0.16041 | 1 | ele | e_wof-NZL_62_c1 | offshore wind resource -- CF class wof-NZL_62 -- cost class 1 | GW | TWh | annual | no | e_wof-NZL_62_c1 | elc_wof-NZL | 12.224 | 0.62442 | 1
ele | e_won-NZL_14_c1 | onshore wind resource -- CF class won-NZL_14 -- cost class 1 | GW | TWh | annual | no | e_won-NZL_14_c1 | elc_won-NZL | 6.2791 | 0.14243 | 1 | ele | e_wof-NZL_62_c2 | offshore wind resource -- CF class wof-NZL_62 -- cost class 2 | GW | TWh | annual | no | e_wof-NZL_62_c2 | elc_wof-NZL | 12.384 | 0.61537 | 2
ele | e_won-NZL_14_c2 | onshore wind resource -- CF class won-NZL_14 -- cost class 2 | GW | TWh | annual | no | e_won-NZL_14_c2 | elc_won-NZL | 0.32916 | 0.14037 | 2 | ele | e_wof-NZL_61_c2 | offshore wind resource -- CF class wof-NZL_61 -- cost class 2 | GW | TWh | annual | no | e_wof-NZL_61_c2 | elc_wof-NZL | 0.331 | 0.61399 | 2
ele | e_won-NZL_13_c3 | onshore wind resource -- CF class won-NZL_13 -- cost class 3 | GW | TWh | annual | no | e_won-NZL_13_c3 | elc_won-NZL | 0.44288 | 0.12802 | 3 | ele | e_wof-NZL_61_c1 | offshore wind resource -- CF class wof-NZL_61 -- cost class 1 | GW | TWh | annual | no | e_wof-NZL_61_c1 | elc_wof-NZL | 11.735 | 0.60899 | 1
ele | e_won-NZL_13_c4 | onshore wind resource -- CF class won-NZL_13 -- cost class 4 | GW | TWh | annual | no | e_won-NZL_13_c4 | elc_won-NZL | 0.32844 | 0.12728 | 4 | ele | e_wof-NZL_60_c1 | offshore wind resource -- CF class wof-NZL_60 -- cost class 1 | GW | TWh | annual | no | e_wof-NZL_60_c1 | elc_wof-NZL | 8.726 | 0.60422 | 1
ele | e_won-NZL_13_c2 | onshore wind resource -- CF class won-NZL_13 -- cost class 2 | GW | TWh | annual | no | e_won-NZL_13_c2 | elc_won-NZL | 0.39825 | 0.12612 | 2 | ele | e_wof-NZL_58_c1 | offshore wind resource -- CF class wof-NZL_58 -- cost class 1 | GW | TWh | annual | no | e_wof-NZL_58_c1 | elc_wof-NZL | 4.608 | 0.57633 | 1
ele | e_won-NZL_13_c1 | onshore wind resource -- CF class won-NZL_13 -- cost class 1 | GW | TWh | annual | no | e_won-NZL_13_c1 | elc_won-NZL | 0.33542 | 0.12609 | 1 | ele | e_wof-NZL_57_c4 | offshore wind resource -- CF class wof-NZL_57 -- cost class 4 | GW | TWh | annual | no | e_wof-NZL_57_c4 | elc_wof-NZL | 0.073 | 0.57096 | 4
ele | e_won-NZL_12_c3 | onshore wind resource -- CF class won-NZL_12 -- cost class 3 | GW | TWh | annual | no | e_won-NZL_12_c3 | elc_won-NZL | 0.14953 | 0.12439 | 3 | ele | e_wof-NZL_57_c3 | offshore wind resource -- CF class wof-NZL_57 -- cost class 3 | GW | TWh | annual | no | e_wof-NZL_57_c3 | elc_wof-NZL | 12.47 | 0.56899 | 3
ele | e_won-NZL_12_c2 | onshore wind resource -- CF class won-NZL_12 -- cost class 2 | GW | TWh | annual | no | e_won-NZL_12_c2 | elc_won-NZL | 4.5088 | 0.11725 | 2 | ele | e_wof-NZL_57_c1 | offshore wind resource -- CF class wof-NZL_57 -- cost class 1 | GW | TWh | annual | no | e_wof-NZL_57_c1 | elc_wof-NZL | 2.271 | 0.56733 | 1
ele | e_won-NZL_12_c1 | onshore wind resource -- CF class won-NZL_12 -- cost class 1 | GW | TWh | annual | no | e_won-NZL_12_c1 | elc_won-NZL | 4.7939 | 0.11511 | 1 | ele | e_wof-NZL_57_c2 | offshore wind resource -- CF class wof-NZL_57 -- cost class 2 | GW | TWh | annual | no | e_wof-NZL_57_c2 | elc_wof-NZL | 12.47 | 0.56684 | 2
ele | e_won-NZL_11_c1 | onshore wind resource -- CF class won-NZL_11 -- cost class 1 | GW | TWh | annual | no | e_won-NZL_11_c1 | elc_won-NZL | 2.467 | 0.11441 | 1 | ele | e_wof-NZL_57_c5 | offshore wind resource -- CF class wof-NZL_57 -- cost class 5 | GW | TWh | annual | no | e_wof-NZL_57_c5 | elc_wof-NZL | 12.092 | 0.56554 | 5
ele | e_won-NZL_11_c4 | onshore wind resource -- CF class won-NZL_11 -- cost class 4 | GW | TWh | annual | no | e_won-NZL_11_c4 | elc_won-NZL | 0.50796 | 0.11041 | 4 | ele | e_wof-NZL_56_c2 | offshore wind resource -- CF class wof-NZL_56 -- cost class 2 | GW | TWh | annual | no | e_wof-NZL_56_c2 | elc_wof-NZL | 13.517 | 0.56203 | 2
ele | e_won-NZL_11_c2 | onshore wind resource -- CF class won-NZL_11 -- cost class 2 | GW | TWh | annual | no | e_won-NZL_11_c2 | elc_won-NZL | 2.1057 | 0.10762 | 2 | ele | e_wof-NZL_56_c4 | offshore wind resource -- CF class wof-NZL_56 -- cost class 4 | GW | TWh | annual | no | e_wof-NZL_56_c4 | elc_wof-NZL | 2.044 | 0.55921 | 4
ele | e_won-NZL_11_c3 | onshore wind resource -- CF class won-NZL_11 -- cost class 3 | GW | TWh | annual | no | e_won-NZL_11_c3 | elc_won-NZL | 6.0735 | 0.10662 | 3 | ele | e_wof-NZL_56_c1 | offshore wind resource -- CF class wof-NZL_56 -- cost class 1 | GW | TWh | annual | no | e_wof-NZL_56_c1 | elc_wof-NZL | 24.854 | 0.55798 | 1
ele | e_won-NZL_10_c3 | onshore wind resource -- CF class won-NZL_10 -- cost class 3 | GW | TWh | annual | no | e_won-NZL_10_c3 | elc_won-NZL | 0.24119 | 0.10222 | 3 | ele | e_wof-NZL_56_c3 | offshore wind resource -- CF class wof-NZL_56 -- cost class 3 | GW | TWh | annual | no | e_wof-NZL_56_c3 | elc_wof-NZL | 4.653 | 0.55678 | 3
ele | e_won-NZL_10_c1 | onshore wind resource -- CF class won-NZL_10 -- cost class 1 | GW | TWh | annual | no | e_won-NZL_10_c1 | elc_won-NZL | 1.7665 | 0.099795 | 1 | ele | e_wof-NZL_56_c5 | offshore wind resource -- CF class wof-NZL_56 -- cost class 5 | GW | TWh | annual | no | e_wof-NZL_56_c5 | elc_wof-NZL | 9.377 | 0.55539 | 5
ele | e_won-NZL_10_c2 | onshore wind resource -- CF class won-NZL_10 -- cost class 2 | GW | TWh | annual | no | e_won-NZL_10_c2 | elc_won-NZL | 0.41032 | 0.095042 | 2 | ele | e_wof-NZL_55_c3 | offshore wind resource -- CF class wof-NZL_55 -- cost class 3 | GW | TWh | annual | no | e_wof-NZL_55_c3 | elc_wof-NZL | 0.383 | 0.5539 | 3
ele | e_won-NZL_9_c1 | onshore wind resource -- CF class won-NZL_9 -- cost class 1 | GW | TWh | annual | no | e_won-NZL_9_c1 | elc_won-NZL | 1.2631 | 0.091516 | 1 | ele | e_wof-NZL_55_c2 | offshore wind resource -- CF class wof-NZL_55 -- cost class 2 | GW | TWh | annual | no | e_wof-NZL_55_c2 | elc_wof-NZL | 1.498 | 0.55152 | 2
ele | e_won-NZL_9_c3 | onshore wind resource -- CF class won-NZL_9 -- cost class 3 | GW | TWh | annual | no | e_won-NZL_9_c3 | elc_won-NZL | 0.7063 | 0.090248 | 3 | ele | e_wof-NZL_55_c1 | offshore wind resource -- CF class wof-NZL_55 -- cost class 1 | GW | TWh | annual | no | e_wof-NZL_55_c1 | elc_wof-NZL | 12.598 | 0.54994 | 1
ele | e_won-NZL_9_c2 | onshore wind resource -- CF class won-NZL_9 -- cost class 2 | GW | TWh | annual | no | e_won-NZL_9_c2 | elc_won-NZL | 0.79715 | 0.086681 | 2 | ele | e_wof-NZL_55_c4 | offshore wind resource -- CF class wof-NZL_55 -- cost class 4 | GW | TWh | annual | no | e_wof-NZL_55_c4 | elc_wof-NZL | 0.546 | 0.54728 | 4
ele | e_won-NZL_6_c3 | onshore wind resource -- CF class won-NZL_6 -- cost class 3 | GW | TWh | annual | no | e_won-NZL_6_c3 | elc_won-NZL | 4.847 | 0.062458 | 3 | ele | e_wof-NZL_55_c5 | offshore wind resource -- CF class wof-NZL_55 -- cost class 5 | GW | TWh | annual | no | e_wof-NZL_55_c5 | elc_wof-NZL | 5.397 | 0.54681 | 5
ele | e_won-NZL_6_c1 | onshore wind resource -- CF class won-NZL_6 -- cost class 1 | GW | TWh | annual | no | e_won-NZL_6_c1 | elc_won-NZL | 5.226 | 0.061241 | 1 | ele | e_wof-NZL_54_c5 | offshore wind resource -- CF class wof-NZL_54 -- cost class 5 | GW | TWh | annual | no | e_wof-NZL_54_c5 | elc_wof-NZL | 3.81 | 0.54381 | 5
ele | e_won-NZL_6_c4 | onshore wind resource -- CF class won-NZL_6 -- cost class 4 | GW | TWh | annual | no | e_won-NZL_6_c4 | elc_won-NZL | 4.4633 | 0.059736 | 4 | ele | e_wof-NZL_54_c4 | offshore wind resource -- CF class wof-NZL_54 -- cost class 4 | GW | TWh | annual | no | e_wof-NZL_54_c4 | elc_wof-NZL | 12.615 | 0.54184 | 4
ele | e_won-NZL_6_c5 | onshore wind resource -- CF class won-NZL_6 -- cost class 5 | GW | TWh | annual | no | e_won-NZL_6_c5 | elc_won-NZL | 0.27886 | 0.057605 | 5 | ele | e_wof-NZL_54_c2 | offshore wind resource -- CF class wof-NZL_54 -- cost class 2 | GW | TWh | annual | no | e_wof-NZL_54_c2 | elc_wof-NZL | 19.238 | 0.54097 | 2
ele | e_won-NZL_6_c2 | onshore wind resource -- CF class won-NZL_6 -- cost class 2 | GW | TWh | annual | no | e_won-NZL_6_c2 | elc_won-NZL | 0.82912 | 0.057465 | 2 | ele | e_wof-NZL_54_c3 | offshore wind resource -- CF class wof-NZL_54 -- cost class 3 | GW | TWh | annual | no | e_wof-NZL_54_c3 | elc_wof-NZL | 14.634 | 0.53865 | 3
ele | e_won-NZL_5_c1 | onshore wind resource -- CF class won-NZL_5 -- cost class 1 | GW | TWh | annual | no | e_won-NZL_5_c1 | elc_won-NZL | 3.0872 | 0.053472 | 1 | ele | e_wof-NZL_54_c1 | offshore wind resource -- CF class wof-NZL_54 -- cost class 1 | GW | TWh | annual | no | e_wof-NZL_54_c1 | elc_wof-NZL | 20.65 | 0.53708 | 1
ele | e_won-NZL_4_c3 | onshore wind resource -- CF class won-NZL_4 -- cost class 3 | GW | TWh | annual | no | e_won-NZL_4_c3 | elc_won-NZL | 0.61408 | 0.044847 | 3 | ele | e_wof-NZL_53_c3 | offshore wind resource -- CF class wof-NZL_53 -- cost class 3 | GW | TWh | annual | no | e_wof-NZL_53_c3 | elc_wof-NZL | 21.791 | 0.53246 | 3
ele | e_won-NZL_4_c4 | onshore wind resource -- CF class won-NZL_4 -- cost class 4 | GW | TWh | annual | no | e_won-NZL_4_c4 | elc_won-NZL | 2.1179 | 0.043436 | 4 | ele | e_wof-NZL_53_c4 | offshore wind resource -- CF class wof-NZL_53 -- cost class 4 | GW | TWh | annual | no | e_wof-NZL_53_c4 | elc_wof-NZL | 12.368 | 0.53053 | 4
ele | e_won-NZL_4_c1 | onshore wind resource -- CF class won-NZL_4 -- cost class 1 | GW | TWh | annual | no | e_won-NZL_4_c1 | elc_won-NZL | 0.28229 | 0.042827 | 1 | ele | e_wof-NZL_53_c1 | offshore wind resource -- CF class wof-NZL_53 -- cost class 1 | GW | TWh | annual | no | e_wof-NZL_53_c1 | elc_wof-NZL | 11.083 | 0.52789 | 1
ele | e_won-NZL_4_c2 | onshore wind resource -- CF class won-NZL_4 -- cost class 2 | GW | TWh | annual | no | e_won-NZL_4_c2 | elc_won-NZL | 3.0036 | 0.036939 | 2 | ele | e_wof-NZL_53_c2 | offshore wind resource -- CF class wof-NZL_53 -- cost class 2 | GW | TWh | annual | no | e_wof-NZL_53_c2 | elc_wof-NZL | 1.007 | 0.52776 | 2
ele | e_won-NZL_0_c1 | onshore wind resource -- CF class won-NZL_0 -- cost class 1 | GW | TWh | annual | no | e_won-NZL_0_c1 | elc_won-NZL | 0.70683 | 0 | 1 | ele | e_wof-NZL_53_c5 | offshore wind resource -- CF class wof-NZL_53 -- cost class 5 | GW | TWh | annual | no | e_wof-NZL_53_c5 | elc_wof-NZL | 12.528 | 0.52514 | 5
[12 empty] | ele | e_wof-NZL_52_c1 | offshore wind resource -- CF class wof-NZL_52 -- cost class 1 | GW | TWh | annual | no | e_wof-NZL_52_c1 | elc_wof-NZL | 9.115 | 0.52147 | 1
[12 empty] | ele | e_wof-NZL_52_c3 | offshore wind resource -- CF class wof-NZL_52 -- cost class 3 | GW | TWh | annual | no | e_wof-NZL_52_c3 | elc_wof-NZL | 11.526 | 0.52027 | 3
[12 empty] | ele | e_wof-NZL_52_c4 | offshore wind resource -- CF class wof-NZL_52 -- cost class 4 | GW | TWh | annual | no | e_wof-NZL_52_c4 | elc_wof-NZL | 12.381 | 0.52022 | 4
[12 empty] | ele | e_wof-NZL_52_c5 | offshore wind resource -- CF class wof-NZL_52 -- cost class 5 | GW | TWh | annual | no | e_wof-NZL_52_c5 | elc_wof-NZL | 3.79 | 0.51676 | 5
[12 empty] | ele | e_wof-NZL_52_c2 | offshore wind resource -- CF class wof-NZL_52 -- cost class 2 | GW | TWh | annual | no | e_wof-NZL_52_c2 | elc_wof-NZL | 12.47 | 0.51589 | 2
[12 empty] | ele | e_wof-NZL_51_c2 | offshore wind resource -- CF class wof-NZL_51 -- cost class 2 | GW | TWh | annual | no | e_wof-NZL_51_c2 | elc_wof-NZL | 11.731 | 0.51152 | 2
[12 empty] | ele | e_wof-NZL_51_c1 | offshore wind resource -- CF class wof-NZL_51 -- cost class 1 | GW | TWh | annual | no | e_wof-NZL_51_c1 | elc_wof-NZL | 11.769 | 0.50589 | 1
[12 empty] | ele | e_wof-NZL_51_c3 | offshore wind resource -- CF class wof-NZL_51 -- cost class 3 | GW | TWh | annual | no | e_wof-NZL_51_c3 | elc_wof-NZL | 0.001 | 0.50543 | 3
[12 empty] | ele | e_wof-NZL_50_c5 | offshore wind resource -- CF class wof-NZL_50 -- cost class 5 | GW | TWh | annual | no | e_wof-NZL_50_c5 | elc_wof-NZL | 10.993 | 0.50281 | 5
[12 empty] | ele | e_wof-NZL_50_c2 | offshore wind resource -- CF class wof-NZL_50 -- cost class 2 | GW | TWh | annual | no | e_wof-NZL_50_c2 | elc_wof-NZL | 0.777 | 0.50015 | 2
[12 empty] | ele | e_wof-NZL_50_c3 | offshore wind resource -- CF class wof-NZL_50 -- cost class 3 | GW | TWh | annual | no | e_wof-NZL_50_c3 | elc_wof-NZL | 0.092 | 0.49984 | 3
[12 empty] | ele | e_wof-NZL_50_c1 | offshore wind resource -- CF class wof-NZL_50 -- cost class 1 | GW | TWh | annual | no | e_wof-NZL_50_c1 | elc_wof-NZL | 18.486 | 0.49743 | 1
[12 empty] | ele | e_wof-NZL_50_c4 | offshore wind resource -- CF class wof-NZL_50 -- cost class 4 | GW | TWh | annual | no | e_wof-NZL_50_c4 | elc_wof-NZL | 13.944 | 0.49681 | 4
[12 empty] | ele | e_wof-NZL_49_c4 | offshore wind resource -- CF class wof-NZL_49 -- cost class 4 | GW | TWh | annual | no | e_wof-NZL_49_c4 | elc_wof-NZL | 1.308 | 0.49128 | 4
[12 empty] | ele | e_wof-NZL_49_c2 | offshore wind resource -- CF class wof-NZL_49 -- cost class 2 | GW | TWh | annual | no | e_wof-NZL_49_c2 | elc_wof-NZL | 10.81 | 0.49112 | 2
[12 empty] | ele | e_wof-NZL_49_c1 | offshore wind resource -- CF class wof-NZL_49 -- cost class 1 | GW | TWh | annual | no | e_wof-NZL_49_c1 | elc_wof-NZL | 4.245 | 0.49106 | 1
[12 empty] | ele | e_wof-NZL_49_c3 | offshore wind resource -- CF class wof-NZL_49 -- cost class 3 | GW | TWh | annual | no | e_wof-NZL_49_c3 | elc_wof-NZL | 12.466 | 0.48822 | 3
[12 empty] | ele | e_wof-NZL_49_c5 | offshore wind resource -- CF class wof-NZL_49 -- cost class 5 | GW | TWh | annual | no | e_wof-NZL_49_c5 | elc_wof-NZL | 12.615 | 0.48747 | 5
[12 empty] | ele | e_wof-NZL_48_c2 | offshore wind resource -- CF class wof-NZL_48 -- cost class 2 | GW | TWh | annual | no | e_wof-NZL_48_c2 | elc_wof-NZL | 4.656 | 0.48474 | 2
[12 empty] | ele | e_wof-NZL_48_c3 | offshore wind resource -- CF class wof-NZL_48 -- cost class 3 | GW | TWh | annual | no | e_wof-NZL_48_c3 | elc_wof-NZL | 12.422 | 0.47876 | 3
[12 empty] | ele | e_wof-NZL_48_c4 | offshore wind resource -- CF class wof-NZL_48 -- cost class 4 | GW | TWh | annual | no | e_wof-NZL_48_c4 | elc_wof-NZL | 12.384 | 0.47872 | 4
[12 empty] | ele | e_wof-NZL_48_c5 | offshore wind resource -- CF class wof-NZL_48 -- cost class 5 | GW | TWh | annual | no | e_wof-NZL_48_c5 | elc_wof-NZL | 1.349 | 0.4776 | 5
[12 empty] | ele | e_wof-NZL_48_c1 | offshore wind resource -- CF class wof-NZL_48 -- cost class 1 | GW | TWh | annual | no | e_wof-NZL_48_c1 | elc_wof-NZL | 6.201 | 0.47726 | 1
[12 empty] | ele | e_wof-NZL_47_c5 | offshore wind resource -- CF class wof-NZL_47 -- cost class 5 | GW | TWh | annual | no | e_wof-NZL_47_c5 | elc_wof-NZL | 1.909 | 0.47454 | 5
[12 empty] | ele | e_wof-NZL_47_c1 | offshore wind resource -- CF class wof-NZL_47 -- cost class 1 | GW | TWh | annual | no | e_wof-NZL_47_c1 | elc_wof-NZL | 6.106 | 0.47331 | 1
[12 empty] | ele | e_wof-NZL_47_c4 | offshore wind resource -- CF class wof-NZL_47 -- cost class 4 | GW | TWh | annual | no | e_wof-NZL_47_c4 | elc_wof-NZL | 11.563 | 0.47148 | 4
[12 empty] | ele | e_wof-NZL_47_c3 | offshore wind resource -- CF class wof-NZL_47 -- cost class 3 | GW | TWh | annual | no | e_wof-NZL_47_c3 | elc_wof-NZL | 9.547 | 0.46942 | 3
[12 empty] | ele | e_wof-NZL_47_c2 | offshore wind resource -- CF class wof-NZL_47 -- cost class 2 | GW | TWh | annual | no | e_wof-NZL_47_c2 | elc_wof-NZL | 7.773 | 0.46677 | 2
[12 empty] | ele | e_wof-NZL_46_c3 | offshore wind resource -- CF class wof-NZL_46 -- cost class 3 | GW | TWh | annual | no | e_wof-NZL_46_c3 | elc_wof-NZL | 20.842 | 0.46088 | 3
[12 empty] | ele | e_wof-NZL_46_c2 | offshore wind resource -- CF class wof-NZL_46 -- cost class 2 | GW | TWh | annual | no | e_wof-NZL_46_c2 | elc_wof-NZL | 25.344 | 0.46074 | 2
[12 empty] | ele | e_wof-NZL_46_c4 | offshore wind resource -- CF class wof-NZL_46 -- cost class 4 | GW | TWh | annual | no | e_wof-NZL_46_c4 | elc_wof-NZL | 1.776 | 0.46017 | 4
[12 empty] | ele | e_wof-NZL_46_c5 | offshore wind resource -- CF class wof-NZL_46 -- cost class 5 | GW | TWh | annual | no | e_wof-NZL_46_c5 | elc_wof-NZL | 12.803 | 0.4585 | 5
[12 empty] | ele | e_wof-NZL_46_c1 | offshore wind resource -- CF class wof-NZL_46 -- cost class 1 | GW | TWh | annual | no | e_wof-NZL_46_c1 | elc_wof-NZL | 14.75 | 0.4577 | 1
[12 empty] | ele | e_wof-NZL_45_c2 | offshore wind resource -- CF class wof-NZL_45 -- cost class 2 | GW | TWh | annual | no | e_wof-NZL_45_c2 | elc_wof-NZL | 19.888 | 0.45327 | 2
[12 empty] | ele | e_wof-NZL_45_c1 | offshore wind resource -- CF class wof-NZL_45 -- cost class 1 | GW | TWh | annual | no | e_wof-NZL_45_c1 | elc_wof-NZL | 12.464 | 0.4521 | 1
[12 empty] | ele | e_wof-NZL_45_c5 | offshore wind resource -- CF class wof-NZL_45 -- cost class 5 | GW | TWh | annual | no | e_wof-NZL_45_c5 | elc_wof-NZL | 4.076 | 0.45065 | 5
[12 empty] | ele | e_wof-NZL_45_c3 | offshore wind resource -- CF class wof-NZL_45 -- cost class 3 | GW | TWh | annual | no | e_wof-NZL_45_c3 | elc_wof-NZL | 10.986 | 0.4501 | 3
[12 empty] | ele | e_wof-NZL_45_c4 | offshore wind resource -- CF class wof-NZL_45 -- cost class 4 | GW | TWh | annual | no | e_wof-NZL_45_c4 | elc_wof-NZL | 5.205 | 0.4463 | 4
[12 empty] | ele | e_wof-NZL_44_c4 | offshore wind resource -- CF class wof-NZL_44 -- cost class 4 | GW | TWh | annual | no | e_wof-NZL_44_c4 | elc_wof-NZL | 14.616 | 0.44416 | 4
[12 empty] | ele | e_wof-NZL_44_c5 | offshore wind resource -- CF class wof-NZL_44 -- cost class 5 | GW | TWh | annual | no | e_wof-NZL_44_c5 | elc_wof-NZL | 21.21 | 0.44307 | 5
[12 empty] | ele | e_wof-NZL_44_c2 | offshore wind resource -- CF class wof-NZL_44 -- cost class 2 | GW | TWh | annual | no | e_wof-NZL_44_c2 | elc_wof-NZL | 14.446 | 0.44057 | 2
[12 empty] | ele | e_wof-NZL_44_c1 | offshore wind resource -- CF class wof-NZL_44 -- cost class 1 | GW | TWh | annual | no | e_wof-NZL_44_c1 | elc_wof-NZL | 25.946 | 0.43905 | 1
[12 empty] | ele | e_wof-NZL_44_c3 | offshore wind resource -- CF class wof-NZL_44 -- cost class 3 | GW | TWh | annual | no | e_wof-NZL_44_c3 | elc_wof-NZL | 9.147 | 0.43816 | 3
[12 empty] | ele | e_wof-NZL_43_c5 | offshore wind resource -- CF class wof-NZL_43 -- cost class 5 | GW | TWh | annual | no | e_wof-NZL_43_c5 | elc_wof-NZL | 0.122 | 0.43041 | 5
[12 empty] | ele | e_wof-NZL_43_c4 | offshore wind resource -- CF class wof-NZL_43 -- cost class 4 | GW | TWh | annual | no | e_wof-NZL_43_c4 | elc_wof-NZL | 12.517 | 0.4304 | 4
[12 empty] | ele | e_wof-NZL_43_c2 | offshore wind resource -- CF class wof-NZL_43 -- cost class 2 | GW | TWh | annual | no | e_wof-NZL_43_c2 | elc_wof-NZL | 20.957 | 0.42843 | 2
[12 empty] | ele | e_wof-NZL_43_c1 | offshore wind resource -- CF class wof-NZL_43 -- cost class 1 | GW | TWh | annual | no | e_wof-NZL_43_c1 | elc_wof-NZL | 8.321 | 0.427 | 1
[12 empty] | ele | e_wof-NZL_43_c3 | offshore wind resource -- CF class wof-NZL_43 -- cost class 3 | GW | TWh | annual | no | e_wof-NZL_43_c3 | elc_wof-NZL | 20.577 | 0.42614 | 3
[12 empty] | ele | e_wof-NZL_42_c4 | offshore wind resource -- CF class wof-NZL_42 -- cost class 4 | GW | TWh | annual | no | e_wof-NZL_42_c4 | elc_wof-NZL | 12.527 | 0.4242 | 4
[12 empty] | ele | e_wof-NZL_42_c1 | offshore wind resource -- CF class wof-NZL_42 -- cost class 1 | GW | TWh | annual | no | e_wof-NZL_42_c1 | elc_wof-NZL | 8.299 | 0.42325 | 1
[12 empty] | ele | e_wof-NZL_42_c2 | offshore wind resource -- CF class wof-NZL_42 -- cost class 2 | GW | TWh | annual | no | e_wof-NZL_42_c2 | elc_wof-NZL | 10.064 | 0.41707 | 2
[12 empty] | ele | e_wof-NZL_42_c3 | offshore wind resource -- CF class wof-NZL_42 -- cost class 3 | GW | TWh | annual | no | e_wof-NZL_42_c3 | elc_wof-NZL | 6.523 | 0.41552 | 3
[12 empty] | ele | e_wof-NZL_41_c2 | offshore wind resource -- CF class wof-NZL_41 -- cost class 2 | GW | TWh | annual | no | e_wof-NZL_41_c2 | elc_wof-NZL | 17.388 | 0.40936 | 2
[12 empty] | ele | e_wof-NZL_41_c4 | offshore wind resource -- CF class wof-NZL_41 -- cost class 4 | GW | TWh | annual | no | e_wof-NZL_41_c4 | elc_wof-NZL | 9.454 | 0.40922 | 4
[12 empty] | ele | e_wof-NZL_41_c5 | offshore wind resource -- CF class wof-NZL_41 -- cost class 5 | GW | TWh | annual | no | e_wof-NZL_41_c5 | elc_wof-NZL | 5.032 | 0.40824 | 5
[12 empty] | ele | e_wof-NZL_41_c3 | offshore wind resource -- CF class wof-NZL_41 -- cost class 3 | GW | TWh | annual | no | e_wof-NZL_41_c3 | elc_wof-NZL | 16.231 | 0.40651 | 3
[12 empty] | ele | e_wof-NZL_41_c1 | offshore wind resource -- CF class wof-NZL_41 -- cost class 1 | GW | TWh | annual | no | e_wof-NZL_41_c1 | elc_wof-NZL | 9.787 | 0.40524 | 1
[12 empty] | ele | e_wof-NZL_40_c2 | offshore wind resource -- CF class wof-NZL_40 -- cost class 2 | GW | TWh | annual | no | e_wof-NZL_40_c2 | elc_wof-NZL | 23.937 | 0.40367 | 2
[12 empty] | ele | e_wof-NZL_40_c5 | offshore wind resource -- CF class wof-NZL_40 -- cost class 5 | GW | TWh | annual | no | e_wof-NZL_40_c5 | elc_wof-NZL | 12.384 | 0.40314 | 5
[12 empty] | ele | e_wof-NZL_40_c3 | offshore wind resource -- CF class wof-NZL_40 -- cost class 3 | GW | TWh | annual | no | e_wof-NZL_40_c3 | elc_wof-NZL | 8.775 | 0.40277 | 3
[12 empty] | ele | e_wof-NZL_40_c4 | offshore wind resource -- CF class wof-NZL_40 -- cost class 4 | GW | TWh | annual | no | e_wof-NZL_40_c4 | elc_wof-NZL | 6.421 | 0.40147 | 4
[12 empty] | ele | e_wof-NZL_40_c1 | offshore wind resource -- CF class wof-NZL_40 -- cost class 1 | GW | TWh | annual | no | e_wof-NZL_40_c1 | elc_wof-NZL | 13.692 | 0.40129 | 1
[12 empty] | ele | e_wof-NZL_39_c2 | offshore wind resource -- CF class wof-NZL_39 -- cost class 2 | GW | TWh | annual | no | e_wof-NZL_39_c2 | elc_wof-NZL | 7.344 | 0.39321 | 2
[12 empty] | ele | e_wof-NZL_39_c5 | offshore wind resource -- CF class wof-NZL_39 -- cost class 5 | GW | TWh | annual | no | e_wof-NZL_39_c5 | elc_wof-NZL | 12.528 | 0.39222 | 5
[12 empty] | ele | e_wof-NZL_39_c3 | offshore wind resource -- CF class wof-NZL_39 -- cost class 3 | GW | TWh | annual | no | e_wof-NZL_39_c3 | elc_wof-NZL | 3.587 | 0.39113 | 3
[12 empty] | ele | e_wof-NZL_39_c4 | offshore wind resource -- CF class wof-NZL_39 -- cost class 4 | GW | TWh | annual | no | e_wof-NZL_39_c4 | elc_wof-NZL | 10.179 | 0.38791 | 4
[12 empty] | ele | e_wof-NZL_39_c1 | offshore wind resource -- CF class wof-NZL_39 -- cost class 1 | GW | TWh | annual | no | e_wof-NZL_39_c1 | elc_wof-NZL | 2.2 | 0.38684 | 1
[12 empty] | ele | e_wof-NZL_38_c3 | offshore wind resource -- CF class wof-NZL_38 -- cost class 3 | GW | TWh | annual | no | e_wof-NZL_38_c3 | elc_wof-NZL | 24.934 | 0.38291 | 3
[12 empty] | ele | e_wof-NZL_38_c4 | offshore wind resource -- CF class wof-NZL_38 -- cost class 4 | GW | TWh | annual | no | e_wof-NZL_38_c4 | elc_wof-NZL | 14.661 | 0.38213 | 4
[12 empty] | ele | e_wof-NZL_38_c1 | offshore wind resource -- CF class wof-NZL_38 -- cost class 1 | GW | TWh | annual | no | e_wof-NZL_38_c1 | elc_wof-NZL | 14.608 | 0.38078 | 1
[12 empty] | ele | e_wof-NZL_38_c2 | offshore wind resource -- CF class wof-NZL_38 -- cost class 2 | GW | TWh | annual | no | e_wof-NZL_38_c2 | elc_wof-NZL | 20.949 | 0.37952 | 2
[12 empty] | ele | e_wof-NZL_38_c5 | offshore wind resource -- CF class wof-NZL_38 -- cost class 5 | GW | TWh | annual | no | e_wof-NZL_38_c5 | elc_wof-NZL | 19.891 | 0.3783 | 5
[12 empty] | ele | e_wof-NZL_37_c1 | offshore wind resource -- CF class wof-NZL_37 -- cost class 1 | GW | TWh | annual | no | e_wof-NZL_37_c1 | elc_wof-NZL | 11.34 | 0.37051 | 1
[12 empty] | ele | e_wof-NZL_37_c2 | offshore wind resource -- CF class wof-NZL_37 -- cost class 2 | GW | TWh | annual | no | e_wof-NZL_37_c2 | elc_wof-NZL | 8.868 | 0.36965 | 2
[12 empty] | ele | e_wof-NZL_36_c4 | offshore wind resource -- CF class wof-NZL_36 -- cost class 4 | GW | TWh | annual | no | e_wof-NZL_36_c4 | elc_wof-NZL | 5.719 | 0.36477 | 4
[12 empty] | ele | e_wof-NZL_36_c2 | offshore wind resource -- CF class wof-NZL_36 -- cost class 2 | GW | TWh | annual | no | e_wof-NZL_36_c2 | elc_wof-NZL | 0.621 | 0.36421 | 2
[12 empty] | ele | e_wof-NZL_36_c5 | offshore wind resource -- CF class wof-NZL_36 -- cost class 5 | GW | TWh | annual | no | e_wof-NZL_36_c5 | elc_wof-NZL | 9.366 | 0.36234 | 5
[12 empty] | ele | e_wof-NZL_36_c1 | offshore wind resource -- CF class wof-NZL_36 -- cost class 1 | GW | TWh | annual | no | e_wof-NZL_36_c1 | elc_wof-NZL | 4.64 | 0.36124 | 1
[12 empty] | ele | e_wof-NZL_36_c3 | offshore wind resource -- CF class wof-NZL_36 -- cost class 3 | GW | TWh | annual | no | e_wof-NZL_36_c3 | elc_wof-NZL | 2.023 | 0.35961 | 3
[12 empty] | ele | e_wof-NZL_35_c4 | offshore wind resource -- CF class wof-NZL_35 -- cost class 4 | GW | TWh | annual | no | e_wof-NZL_35_c4 | elc_wof-NZL | 10.994 | 0.35454 | 4
[12 empty] | ele | e_wof-NZL_35_c2 | offshore wind resource -- CF class wof-NZL_35 -- cost class 2 | GW | TWh | annual | no | e_wof-NZL_35_c2 | elc_wof-NZL | 8.934 | 0.35401 | 2
[12 empty] | ele | e_wof-NZL_35_c1 | offshore wind resource -- CF class wof-NZL_35 -- cost class 1 | GW | TWh | annual | no | e_wof-NZL_35_c1 | elc_wof-NZL | 7.303 | 0.35047 | 1
[12 empty] | ele | e_wof-NZL_35_c5 | offshore wind resource -- CF class wof-NZL_35 -- cost class 5 | GW | TWh | annual | no | e_wof-NZL_35_c5 | elc_wof-NZL | 12.528 | 0.34778 | 5
[12 empty] | ele | e_wof-NZL_35_c3 | offshore wind resource -- CF class wof-NZL_35 -- cost class 3 | GW | TWh | annual | no | e_wof-NZL_35_c3 | elc_wof-NZL | 9.24 | 0.34595 | 3
[12 empty] | ele | e_wof-NZL_34_c1 | offshore wind resource -- CF class wof-NZL_34 -- cost class 1 | GW | TWh | annual | no | e_wof-NZL_34_c1 | elc_wof-NZL | 6.945 | 0.33936 | 1
[12 empty] | ele | e_wof-NZL_33_c3 | offshore wind resource -- CF class wof-NZL_33 -- cost class 3 | GW | TWh | annual | no | e_wof-NZL_33_c3 | elc_wof-NZL | 5.397 | 0.33401 | 3
[12 empty] | ele | e_wof-NZL_33_c4 | offshore wind resource -- CF class wof-NZL_33 -- cost class 4 | GW | TWh | annual | no | e_wof-NZL_33_c4 | elc_wof-NZL | 7.84 | 0.33311 | 4
[12 empty] | ele | e_wof-NZL_33_c2 | offshore wind resource -- CF class wof-NZL_33 -- cost class 2 | GW | TWh | annual | no | e_wof-NZL_33_c2 | elc_wof-NZL | 0.152 | 0.32953 | 2
[12 empty] | ele | e_wof-NZL_33_c1 | offshore wind resource -- CF class wof-NZL_33 -- cost class 1 | GW | TWh | annual | no | e_wof-NZL_33_c1 | elc_wof-NZL | 6.979 | 0.32807 | 1
[12 empty] | ele | e_wof-NZL_33_c5 | offshore wind resource -- CF class wof-NZL_33 -- cost class 5 | GW | TWh | annual | no | e_wof-NZL_33_c5 | elc_wof-NZL | 11.833 | 0.32797 | 5
[12 empty] | ele | e_wof-NZL_32_c1 | offshore wind resource -- CF class wof-NZL_32 -- cost class 1 | GW | TWh | annual | no | e_wof-NZL_32_c1 | elc_wof-NZL | 7.115 | 0.31995 | 1
[12 empty] | ele | e_wof-NZL_32_c2 | offshore wind resource -- CF class wof-NZL_32 -- cost class 2 | GW | TWh | annual | no | e_wof-NZL_32_c2 | elc_wof-NZL | 7.013 | 0.31855 | 2
[12 empty] | ele | e_wof-NZL_31_c3 | offshore wind resource -- CF class wof-NZL_31 -- cost class 3 | GW | TWh | annual | no | e_wof-NZL_31_c3 | elc_wof-NZL | 7.694 | 0.31286 | 3
[12 empty] | ele | e_wof-NZL_31_c2 | offshore wind resource -- CF class wof-NZL_31 -- cost class 2 | GW | TWh | annual | no | e_wof-NZL_31_c2 | elc_wof-NZL | 3.815 | 0.31256 | 2
[12 empty] | ele | e_wof-NZL_31_c4 | offshore wind resource -- CF class wof-NZL_31 -- cost class 4 | GW | TWh | annual | no | e_wof-NZL_31_c4 | elc_wof-NZL | 12.367 | 0.31009 | 4
[12 empty] | ele | e_wof-NZL_31_c1 | offshore wind resource -- CF class wof-NZL_31 -- cost class 1 | GW | TWh | annual | no | e_wof-NZL_31_c1 | elc_wof-NZL | 6.793 | 0.30917 | 1
[12 empty] | ele | e_wof-NZL_31_c5 | offshore wind resource -- CF class wof-NZL_31 -- cost class 5 | GW | TWh | annual | no | e_wof-NZL_31_c5 | elc_wof-NZL | 12.371 | 0.30624 | 5
[12 empty] | ele | e_wof-NZL_30_c1 | offshore wind resource -- CF class wof-NZL_30 -- cost class 1 | GW | TWh | annual | no | e_wof-NZL_30_c1 | elc_wof-NZL | 2.156 | 0.30266 | 1
[12 empty] | ele | e_wof-NZL_30_c3 | offshore wind resource -- CF class wof-NZL_30 -- cost class 3 | GW | TWh | annual | no | e_wof-NZL_30_c3 | elc_wof-NZL | 1.115 | 0.30246 | 3
[12 empty] | ele | e_wof-NZL_30_c2 | offshore wind resource -- CF class wof-NZL_30 -- cost class 2 | GW | TWh | annual | no | e_wof-NZL_30_c2 | elc_wof-NZL | 0.813 | 0.29826 | 2
[12 empty] | ele | e_wof-NZL_30_c5 | offshore wind resource -- CF class wof-NZL_30 -- cost class 5 | GW | TWh | annual | no | e_wof-NZL_30_c5 | elc_wof-NZL | 1.768 | 0.29802 | 5
[12 empty] | ele | e_wof-NZL_30_c4 | offshore wind resource -- CF class wof-NZL_30 -- cost class 4 | GW | TWh | annual | no | e_wof-NZL_30_c4 | elc_wof-NZL | 0.201 | 0.29715 | 4
[12 empty] | ele | e_wof-NZL_29_c1 | offshore wind resource -- CF class wof-NZL_29 -- cost class 1 | GW | TWh | annual | no | e_wof-NZL_29_c1 | elc_wof-NZL | 5.337 | 0.28642 | 1
[12 empty] | ele | e_wof-NZL_28_c1 | offshore wind resource -- CF class wof-NZL_28 -- cost class 1 | GW | TWh | annual | no | e_wof-NZL_28_c1 | elc_wof-NZL | 0.356 | 0.28481 | 1
[12 empty] | ele | e_wof-NZL_28_c2 | offshore wind resource -- CF class wof-NZL_28 -- cost class 2 | GW | TWh | annual | no | e_wof-NZL_28_c2 | elc_wof-NZL | 0.377 | 0.28211 | 2
[12 empty] | ele | e_wof-NZL_28_c3 | offshore wind resource -- CF class wof-NZL_28 -- cost class 3 | GW | TWh | annual | no | e_wof-NZL_28_c3 | elc_wof-NZL | 7.331 | 0.27967 | 3
[12 empty] | ele | e_wof-NZL_27_c3 | offshore wind resource -- CF class wof-NZL_27 -- cost class 3 | GW | TWh | annual | no | e_wof-NZL_27_c3 | elc_wof-NZL | 5.509 | 0.27185 | 3
[12 empty] | ele | e_wof-NZL_27_c2 | offshore wind resource -- CF class wof-NZL_27 -- cost class 2 | GW | TWh | annual | no | e_wof-NZL_27_c2 | elc_wof-NZL | 0.011 | 0.27003 | 2
[12 empty] | ele | e_wof-NZL_27_c1 | offshore wind resource -- CF class wof-NZL_27 -- cost class 1 | GW | TWh | annual | no | e_wof-NZL_27_c1 | elc_wof-NZL | 2.415 | 0.2699 | 1
[12 empty] | ele | e_wof-NZL_26_c2 | offshore wind resource -- CF class wof-NZL_26 -- cost class 2 | GW | TWh | annual | no | e_wof-NZL_26_c2 | elc_wof-NZL | 8.085 | 0.26489 | 2
[12 empty] | ele | e_wof-NZL_26_c1 | offshore wind resource -- CF class wof-NZL_26 -- cost class 1 | GW | TWh | annual | no | e_wof-NZL_26_c1 | elc_wof-NZL | 7.914 | 0.26211 | 1
[12 empty] | ele | e_wof-NZL_25_c1 | offshore wind resource -- CF class wof-NZL_25 -- cost class 1 | GW | TWh | annual | no | e_wof-NZL_25_c1 | elc_wof-NZL | 4.26 | 0.24625 | 1
[12 empty] | ele | e_wof-NZL_24_c2 | offshore wind resource -- CF class wof-NZL_24 -- cost class 2 | GW | TWh | annual | no | e_wof-NZL_24_c2 | elc_wof-NZL | 1.397 | 0.24082 | 2
[12 empty] | ele | e_wof-NZL_24_c1 | offshore wind resource -- CF class wof-NZL_24 -- cost class 1 | GW | TWh | annual | no | e_wof-NZL_24_c1 | elc_wof-NZL | 1.501 | 0.23553 | 1
[12 empty] | ele | e_wof-NZL_23_c1 | offshore wind resource -- CF class wof-NZL_23 -- cost class 1 | GW | TWh | annual | no | e_wof-NZL_23_c1 | elc_wof-NZL | 0.34 | 0.22776 | 1
[12 empty] | ele | e_wof-NZL_21_c1 | offshore wind resource -- CF class wof-NZL_21 -- cost class 1 | GW | TWh | annual | no | e_wof-NZL_21_c1 | elc_wof-NZL | 0.002 | 0.21488 | 1
[12 empty] | ele | e_wof-NZL_20_c1 | offshore wind resource -- CF class wof-NZL_20 -- cost class 1 | GW | TWh | annual | no | e_wof-NZL_20_c1 | elc_wof-NZL | 0.051 | 0.20198 | 1
[12 empty] | ele | e_wof-NZL_19_c1 | offshore wind resource -- CF class wof-NZL_19 -- cost class 1 | GW | TWh | annual | no | e_wof-NZL_19_c1 | elc_wof-NZL | 0.503 | 0.18631 | 1
[12 empty] | ele | e_wof-NZL_18_c2 | offshore wind resource -- CF class wof-NZL_18 -- cost class 2 | GW | TWh | annual | no | e_wof-NZL_18_c2 | elc_wof-NZL | 1.252 | 0.17986 | 2
[12 empty] | ele | e_wof-NZL_18_c1 | offshore wind resource -- CF class wof-NZL_18 -- cost class 1 | GW | TWh | annual | no | e_wof-NZL_18_c1 | elc_wof-NZL | 0.268 | 0.17585 | 1
[12 empty] | ele | e_wof-NZL_17_c2 | offshore wind resource -- CF class wof-NZL_17 -- cost class 2 | GW | TWh | annual | no | e_wof-NZL_17_c2 | elc_wof-NZL | 0.022 | 0.17317 | 2
[12 empty] | ele | e_wof-NZL_17_c1 | offshore wind resource -- CF class wof-NZL_17 -- cost class 1 | GW | TWh | annual | no | e_wof-NZL_17_c1 | elc_wof-NZL | 2.118 | 0.16558 | 1
[12 empty] | ele | e_wof-NZL_16_c4 | offshore wind resource -- CF class wof-NZL_16 -- cost class 4 | GW | TWh | annual | no | e_wof-NZL_16_c4 | elc_wof-NZL | 0.025 | 0.16194 | 4
[12 empty] | ele | e_wof-NZL_16_c1 | offshore wind resource -- CF class wof-NZL_16 -- cost class 1 | GW | TWh | annual | no | e_wof-NZL_16_c1 | elc_wof-NZL | 5.129 | 0.15991 | 1
[12 empty] | ele | e_wof-NZL_16_c2 | offshore wind resource -- CF class wof-NZL_16 -- cost class 2 | GW | TWh | annual | no | e_wof-NZL_16_c2 | elc_wof-NZL | 0.095 | 0.15763 | 2
[12 empty] | ele | e_wof-NZL_16_c3 | offshore wind resource -- CF class wof-NZL_16 -- cost class 3 | GW | TWh | annual | no | e_wof-NZL_16_c3 | elc_wof-NZL | 2.171 | 0.15515 | 3
[12 empty] | ele | e_wof-NZL_15_c1 | offshore wind resource -- CF class wof-NZL_15 -- cost class 1 | GW | TWh | annual | no | e_wof-NZL_15_c1 | elc_wof-NZL | 5.825 | 0.15262 | 1
[12 empty] | ele | e_wof-NZL_14_c1 | offshore wind resource -- CF class wof-NZL_14 -- cost class 1 | GW | TWh | annual | no | e_wof-NZL_14_c1 | elc_wof-NZL | 7.963 | 0.14004 | 1
[12 empty] | ele | e_wof-NZL_12_c1 | offshore wind resource -- CF class wof-NZL_12 -- cost class 1 | GW | TWh | annual | no | e_wof-NZL_12_c1 | elc_wof-NZL | 0.016 | 0.12335 | 1
[12 empty] | ele | e_wof-NZL_12_c2 | offshore wind resource -- CF class wof-NZL_12 -- cost class 2 | GW | TWh | annual | no | e_wof-NZL_12_c2 | elc_wof-NZL | 2.147 | 0.11932 | 2
[12 empty] | ele | e_wof-NZL_11_c1 | offshore wind resource -- CF class wof-NZL_11 -- cost class 1 | GW | TWh | annual | no | e_wof-NZL_11_c1 | elc_wof-NZL | 3.787 | 0.10704 | 1
[12 empty] | ele | e_wof-NZL_10_c1 | offshore wind resource -- CF class wof-NZL_10 -- cost class 1 | GW | TWh | annual | no | e_wof-NZL_10_c1 | elc_wof-NZL | 1.964 | 0.098303 | 1
[12 empty] | ele | e_wof-NZL_6_c1 | offshore wind resource -- CF class wof-NZL_6 -- cost class 1 | GW | TWh | annual | no | e_wof-NZL_6_c1 | elc_wof-NZL | 0.128 | 0.063615 | 1
[12 empty] | ele | e_wof-NZL_6_c2 | offshore wind resource -- CF class wof-NZL_6 -- cost class 2 | GW | TWh | annual | no | e_wof-NZL_6_c2 | elc_wof-NZL | 0.063 | 0.058541 | 2
[12 empty] | ele | e_wof-NZL_5_c1 | offshore wind resource -- CF class wof-NZL_5 -- cost class 1 | GW | TWh | annual | no | e_wof-NZL_5_c1 | elc_wof-NZL | 0.052 | 0.047536 | 1
[12 empty] | ele | e_wof-NZL_5_c2 | offshore wind resource -- CF class wof-NZL_5 -- cost class 2 | GW | TWh | annual | no | e_wof-NZL_5_c2 | elc_wof-NZL | 0.049 | 0.045276 | 2
[12 empty] | ele | e_wof-NZL_0_c3 | offshore wind resource -- CF class wof-NZL_0 -- cost class 3 | GW | TWh | annual | no | e_wof-NZL_0_c3 | elc_wof-NZL | 104.602 | 0 | 3
[12 empty] | ele | e_wof-NZL_0_c5 | offshore wind resource -- CF class wof-NZL_0 -- cost class 5 | GW | TWh | annual | no | e_wof-NZL_0_c5 | elc_wof-NZL | 14.78 | 0 | 5
[12 empty] | ele | e_wof-NZL_0_c1 | offshore wind resource -- CF class wof-NZL_0 -- cost class 1 | GW | TWh | annual | no | e_wof-NZL_0_c1 | elc_wof-NZL | 77.749 | 0 | 1
[12 empty] | ele | e_wof-NZL_0_c2 | offshore wind resource -- CF class wof-NZL_0 -- cost class 2 | GW | TWh | annual | no | e_wof-NZL_0_c2 | elc_wof-NZL | 107.98 | 0 | 2
[12 empty] | ele | e_wof-NZL_0_c4 | offshore wind resource -- CF class wof-NZL_0 -- cost class 4 | GW | TWh | annual | no | e_wof-NZL_0_c4 | elc_wof-NZL | 39.762 | 0 | 4

## conventional
~fi_t | [6 empty] | ~fi_process
process | comm-in | comm-out | 2023 | 2030 | 2050 | attribute | set | process | description | capacity_unit | activity_unit | timeslicelevel | vintage
Bioenergy + CCUS | bioenergy | ELC | 0.3 | 0.3 | 0.3 | efficiency | ele | Bioenergy + CCUS |  | GW | TWh | daynite | yes
Bioenergy + CCUS | bioenergy | ELC | 0.5 | 0.5 | 0.5 | ncap_af | ele | Bioenergy - Large scale unit |  | GW | TWh | daynite | yes
Bioenergy + CCUS | bioenergy | ELC | 5850 | 5800 | 5150 | ncap_cost | ele | CCGT |  | GW | TWh | daynite | yes
Bioenergy + CCUS | bioenergy | ELC | 205 | 205 | 180 | ncap_fom | ele | CCGT + CCS |  | GW | TWh | daynite | yes
Bioenergy + CCUS | bioenergy | ELC | 3 | 3 | 3 | ncap_iled | ele | Coal + CCS |  | GW | TWh | daynite | yes
Bioenergy - Large scale unit | bioenergy | ELC | 0.35 | 0.35 | 0.35 | efficiency | ele | Gas turbine |  | GW | TWh | daynite | yes
Bioenergy - Large scale unit | bioenergy | ELC | 0.5 | 0.5 | 0.5 | ncap_af | ele | Hydropower - large-scale unit |  | GW | TWh | daynite | yes
Bioenergy - Large scale unit | bioenergy | ELC | 2500 | 2450 | 2400 | ncap_cost | ele | IGCC |  | GW | TWh | daynite | yes
Bioenergy - Large scale unit | bioenergy | ELC | 90 | 85 | 85 | ncap_fom | ele | IGCC + CCS |  | GW | TWh | daynite | yes
Bioenergy - Large scale unit | bioenergy | ELC | 3 | 3 | 3 | ncap_iled | ele | Nuclear large |  | GW | TWh | daynite | yes
CCGT | gas | ELC | 0.59 | 0.6 | 0.61 | efficiency | ele | Oxyfuel + CCS |  | GW | TWh | daynite | yes
CCGT | gas | ELC | 1000 | 1000 | 1000 | ncap_cost | ele | Solar photovoltaics - Large scale unit |  | GW | TWh | daynite | yes
CCGT | gas | ELC | 25 | 25 | 25 | ncap_fom | ele | Steam Coal - SUBCRITICAL |  | GW | TWh | daynite | yes
CCGT + CCS | gas | ELC | 0.51 | 0.52 | 0.54 | efficiency | ele | Steam Coal - SUPERCRITICAL |  | GW | TWh | daynite | yes
CCGT + CCS | gas | ELC | 3100 | 3100 | 2350 | ncap_cost | ele | Steam Coal - ULTRASUPERCRITICAL |  | GW | TWh | daynite | yes
CCGT + CCS | gas | ELC | 75 | 75 | 60 | ncap_fom | ele | Wind offshore |  | GW | TWh | daynite | yes
Coal + CCS | coal | ELC | 0.37 | 0.38 | 0.4 | efficiency | ele | Wind onshore |  | GW | TWh | daynite | yes
Coal + CCS | coal | ELC | 5600 | 5600 | 4300 | ncap_cost
Coal + CCS | coal | ELC | 170 | 170 | 130 | ncap_fom
Gas turbine | gas | ELC | 0.4 | 0.41 | 0.42 | efficiency
Gas turbine | gas | ELC | 500 | 500 | 500 | ncap_cost
Gas turbine | gas | ELC | 20 | 20 | 20 | ncap_fom
Hydropower - large-scale unit | hydro | ELC | 1 | 1 | 1 | efficiency
Hydropower - large-scale unit | hydro | ELC | 0.4 | 0.4 | 0.4 | ncap_af
Hydropower - large-scale unit | hydro | ELC | 2700 | 2700 | 2700 | ncap_cost
Hydropower - large-scale unit | hydro | ELC | 70 | 65 | 65 | ncap_fom
Hydropower - large-scale unit | hydro | ELC | 4 | 4 | 4 | ncap_iled
IGCC | gas | ELC | 0.45 | 0.47 | 0.5 | efficiency
IGCC | gas | ELC | 2600 | 2450 | 2400 | ncap_cost
IGCC | gas | ELC | 90 | 85 | 85 | ncap_fom
IGCC + CCS | coal | ELC | 0.36 | 0.38 | 0.43 | efficiency
IGCC + CCS | coal | ELC | 5950 | 5850 | 5100 | ncap_cost
IGCC + CCS | coal | ELC | 210 | 205 | 180 | ncap_fom
Nuclear large | nuclear | ELC | 0.33 | 0.33 | 0.33 | efficiency
Nuclear large | nuclear | ELC | 5000 | 4800 | 4500 | ncap_cost
Nuclear large | nuclear | ELC | 175 | 175 | 175 | ncap_fom
Oxyfuel + CCS | coal | ELC | 0.37 | 0.38 | 0.4 | efficiency
Oxyfuel + CCS | coal | ELC | 5800 | 5800 | 5150 | ncap_cost
Oxyfuel + CCS | coal | ELC | 175 | 175 | 155 | ncap_fom
Solar photovoltaics - Large scale unit | solar | ELC | 1 | 1 | 1 | efficiency
Solar photovoltaics - Large scale unit | solar | ELC | 0.2 | 0.22 | 0.23 | ncap_af
Solar photovoltaics - Large scale unit | solar | ELC | 1110 | 690 | 480 | ncap_cost
Solar photovoltaics - Large scale unit | solar | ELC | 16 | 16 | 16 | ncap_fom
Solar photovoltaics - Large scale unit | solar | ELC | 1.5 | 1.5 | 1.5 | ncap_iled
Steam Coal - SUBCRITICAL | coal | ELC | 0.39 | 0.39 | 0.39 | efficiency
Steam Coal - SUBCRITICAL | coal | ELC | 1800 | 1800 | 1800 | ncap_cost
Steam Coal - SUBCRITICAL | coal | ELC | 45 | 45 | 45 | ncap_fom
Steam Coal - SUPERCRITICAL | coal | ELC | 0.43 | 0.43 | 0.43 | efficiency
Steam Coal - SUPERCRITICAL | coal | ELC | 2100 | 2100 | 2100 | ncap_cost
Steam Coal - SUPERCRITICAL | coal | ELC | 65 | 65 | 65 | ncap_fom
Steam Coal - ULTRASUPERCRITICAL | coal | ELC | 0.46 | 0.47 | 0.48 | efficiency
Steam Coal - ULTRASUPERCRITICAL | coal | ELC | 2300 | 2300 | 2300 | ncap_cost
Steam Coal - ULTRASUPERCRITICAL | coal | ELC | 70 | 70 | 70 | ncap_fom
Wind offshore | unknown | ELC | 1 | 1 | 1 | efficiency
Wind offshore | unknown | ELC | 0.41 | 0.46 | 0.49 | ncap_af
Wind offshore | unknown | ELC | 4060 | 2760 | 1980 | ncap_cost
Wind offshore | unknown | ELC | 120 | 95 | 70 | ncap_fom
Wind offshore | unknown | ELC | 3 | 3 | 3 | ncap_iled
Wind onshore | unknown | ELC | 1 | 1 | 1 | efficiency
Wind onshore | unknown | ELC | 0.42 | 0.43 | 0.44 | ncap_af
Wind onshore | unknown | ELC | 1500 | 1430 | 1370 | ncap_cost
Wind onshore | unknown | ELC | 38 | 36 | 36 | ncap_fom
Wind onshore | unknown | ELC | 1.5 | 1.5 | 1.5 | ncap_iled