## ccs_retrofits
~fi_t | [10 empty] | ~fi_process
process | comm-in | comm-out | efficiency | ncap_cost | ncap_fom | act_cost | AF | other_indexes | prc_refit | ncap_tlife | set | process | description | capacity_unit | activity_unit | timeslicelevel | vintage
ep_coal_subcritical_G100000407368_ccs-rf | coal | ELC | 0.13365 | 3144 | 43.8 | 3.94 | 0.59565 | ep_coal_subcritical_G100000407368 | 1 | 20 | ele | ep_coal_subcritical_G100000407368_ccs-rf | ccs retrofit of -- Huntly power station_1 | GW | TWh | daynite | no
ep_coal_subcritical_G100000410346_ccs-rf | coal | ELC | 0.13365 | 3144 | 43.8 | 3.94 | 0.59565 | ep_coal_subcritical_G100000410346 | 1 | 20 | ele | ep_coal_subcritical_G100000410346_ccs-rf | ccs retrofit of -- Huntly power station_2 | GW | TWh | daynite | no
ep_coal_subcritical_G100001018372_ccs-rf | coal | ELC | 0.13365 | 3144 | 43.8 | 3.94 | 0.59565 | ep_coal_subcritical_G100001018372 | 1 | 20 | ele | ep_coal_subcritical_G100001018372_ccs-rf | ccs retrofit of -- Huntly power station_4 | GW | TWh | daynite | no
ep_gas_combined_cycle_G100000407351_ccs-rf | gas | ELC | 0.45937 | 1365 | 34.2 | 3.75 | 0.84455 | ep_gas_combined_cycle_G100000407351 | 1 | 20 | ele | ep_gas_combined_cycle_G100000407351_ccs-rf | ccs retrofit of -- Stratford power station_CC1 | GW | TWh | daynite | no
ep_gas_combined_cycle_G100000407366_ccs-rf | gas | ELC | 0.4375 | 1365 | 34.2 | 3.75 | 0.84455 | ep_gas_combined_cycle_G100000407366 | 1 | 20 | ele | ep_gas_combined_cycle_G100000407366_ccs-rf | ccs retrofit of -- Whareroa power station_1 | GW | TWh | daynite | no
ep_gas_combined_cycle_G100000410345_ccs-rf | gas | ELC | 0.47687 | 1365 | 34.2 | 3.75 | 0.84455 | ep_gas_combined_cycle_G100000410345 | 1 | 20 | ele | ep_gas_combined_cycle_G100000410345_ccs-rf | ccs retrofit of -- Huntly power station_5 | GW | TWh | daynite | no
ep_gas_combined_cycle_G100000411125_ccs-rf | gas | ELC | 0.37625 | 1365 | 34.2 | 3.75 | 0.84455 | ep_gas_combined_cycle_G100000411125 | 1 | 20 | ele | ep_gas_combined_cycle_G100000411125_ccs-rf | ccs retrofit of -- Glenbrook power station_1 | GW | TWh | daynite | no
ep_gas_combined_cycle__ccs-rf | gas | ELC | 0.525 | 1365 | 34.2 | 3.75 | 0.84455 | ep_gas_combined_cycle_ | 1 | 20 | ele | ep_gas_combined_cycle__ccs-rf | ccs retrofit of -- Aggregated Plant - EMBER Gap_Missing Gas Capacity | GW | TWh | daynite | no
ep_gas_gas_turbine_G100000407347_ccs-rf | gas | ELC | 0.2625 | 1365 | 34.2 | 3.75 | 0.84455 | ep_gas_gas_turbine_G100000407347 | 1 | 20 | ele | ep_gas_gas_turbine_G100000407347_ccs-rf | ccs retrofit of -- McKee power station_2 | GW | TWh | daynite | no
ep_gas_gas_turbine_G100000407348_ccs-rf | gas | ELC | 0.2625 | 1365 | 34.2 | 3.75 | 0.84455 | ep_gas_gas_turbine_G100000407348 | 1 | 20 | ele | ep_gas_gas_turbine_G100000407348_ccs-rf | ccs retrofit of -- McKee power station_1 | GW | TWh | daynite | no
ep_gas_gas_turbine_G100000407349_ccs-rf | gas | ELC | 0.27125 | 1365 | 34.2 | 3.75 | 0.84455 | ep_gas_gas_turbine_G100000407349 | 1 | 20 | ele | ep_gas_gas_turbine_G100000407349_ccs-rf | ccs retrofit of -- Stratford power station_Peaker 2 | GW | TWh | daynite | no
ep_gas_gas_turbine_G100000407350_ccs-rf | gas | ELC | 0.27125 | 1365 | 34.2 | 3.75 | 0.84455 | ep_gas_gas_turbine_G100000407350 | 1 | 20 | ele | ep_gas_gas_turbine_G100000407350_ccs-rf | ccs retrofit of -- Stratford power station_Peaker 1 | GW | TWh | daynite | no
ep_gas_gas_turbine_G100000407364_ccs-rf | gas | ELC | 0.2625 | 1365 | 34.2 | 3.75 | 0.84455 | ep_gas_gas_turbine_G100000407364 | 1 | 20 | ele | ep_gas_gas_turbine_G100000407364_ccs-rf | ccs retrofit of -- Junction Road power station_2 | GW | TWh | daynite | no
ep_gas_gas_turbine_G100000407365_ccs-rf | gas | ELC | 0.2625 | 1365 | 34.2 | 3.75 | 0.84455 | ep_gas_gas_turbine_G100000407365 | 1 | 20 | ele | ep_gas_gas_turbine_G100000407365_ccs-rf | ccs retrofit of -- Junction Road power station_1 | GW | TWh | daynite | no
ep_gas_gas_turbine_G100000407367_ccs-rf | gas | ELC | 0.25375 | 1365 | 34.2 | 3.75 | 0.84455 | ep_gas_gas_turbine_G100000407367 | 1 | 20 | ele | ep_gas_gas_turbine_G100000407367_ccs-rf | ccs retrofit of -- Huntly power station_6 | GW | TWh | daynite | no
ep_oil_combined_cycle_G100000407351_ccs-rf | oil | ELC | 0.4375 | 1365 | 34.2 | 3.75 | 0.84455 | ep_oil_combined_cycle_G100000407351 | 1 | 20 | ele | ep_oil_combined_cycle_G100000407351_ccs-rf | ccs retrofit of -- Stratford power station_CC1 | GW | TWh | daynite | no
ep_oil_combined_cycle_G100000407366_ccs-rf | oil | ELC | 0.42 | 1365 | 34.2 | 3.75 | 0.84455 | ep_oil_combined_cycle_G100000407366 | 1 | 20 | ele | ep_oil_combined_cycle_G100000407366_ccs-rf | ccs retrofit of -- Whareroa power station_1 | GW | TWh | daynite | no
ep_oil_combined_cycle_G100000410345_ccs-rf | oil | ELC | 0.455 | 1365 | 34.2 | 3.75 | 0.84455 | ep_oil_combined_cycle_G100000410345 | 1 | 20 | ele | ep_oil_combined_cycle_G100000410345_ccs-rf | ccs retrofit of -- Huntly power station_5 | GW | TWh | daynite | no
ep_oil_combined_cycle_G100000411125_ccs-rf | oil | ELC | 0.35875 | 1365 | 34.2 | 3.75 | 0.84455 | ep_oil_combined_cycle_G100000411125 | 1 | 20 | ele | ep_oil_combined_cycle_G100000411125_ccs-rf | ccs retrofit of -- Glenbrook power station_1 | GW | TWh | daynite | no
ep_oil_gas_turbine_G100000407347_ccs-rf | oil | ELC | 0.25375 | 1365 | 34.2 | 3.75 | 0.84455 | ep_oil_gas_turbine_G100000407347 | 1 | 20 | ele | ep_oil_gas_turbine_G100000407347_ccs-rf | ccs retrofit of -- McKee power station_2 | GW | TWh | daynite | no
ep_oil_gas_turbine_G100000407348_ccs-rf | oil | ELC | 0.25375 | 1365 | 34.2 | 3.75 | 0.84455 | ep_oil_gas_turbine_G100000407348 | 1 | 20 | ele | ep_oil_gas_turbine_G100000407348_ccs-rf | ccs retrofit of -- McKee power station_1 | GW | TWh | daynite | no
ep_oil_gas_turbine_G100000407349_ccs-rf | oil | ELC | 0.2625 | 1365 | 34.2 | 3.75 | 0.84455 | ep_oil_gas_turbine_G100000407349 | 1 | 20 | ele | ep_oil_gas_turbine_G100000407349_ccs-rf | ccs retrofit of -- Stratford power station_Peaker 2 | GW | TWh | daynite | no
ep_oil_gas_turbine_G100000407350_ccs-rf | oil | ELC | 0.2625 | 1365 | 34.2 | 3.75 | 0.84455 | ep_oil_gas_turbine_G100000407350 | 1 | 20 | ele | ep_oil_gas_turbine_G100000407350_ccs-rf | ccs retrofit of -- Stratford power station_Peaker 1 | GW | TWh | daynite | no
ep_oil_gas_turbine_G100000407364_ccs-rf | oil | ELC | 0.25375 | 1365 | 34.2 | 3.75 | 0.84455 | ep_oil_gas_turbine_G100000407364 | 1 | 20 | ele | ep_oil_gas_turbine_G100000407364_ccs-rf | ccs retrofit of -- Junction Road power station_2 | GW | TWh | daynite | no
ep_oil_gas_turbine_G100000407365_ccs-rf | oil | ELC | 0.25375 | 1365 | 34.2 | 3.75 | 0.84455 | ep_oil_gas_turbine_G100000407365 | 1 | 20 | ele | ep_oil_gas_turbine_G100000407365_ccs-rf | ccs retrofit of -- Junction Road power station_1 | GW | TWh | daynite | no
ep_oil_gas_turbine_G100000407367_ccs-rf | oil | ELC | 0.245 | 1365 | 34.2 | 3.75 | 0.84455 | ep_oil_gas_turbine_G100000407367 | 1 | 20 | ele | ep_oil_gas_turbine_G100000407367_ccs-rf | ccs retrofit of -- Huntly power station_6 | GW | TWh | daynite | no

## existing_stock
~fi_t | [10 empty] | ~fi_process
process | comm-in | comm-out | year | ncap_pasti | efficiency | ncap_cost | ncap_fom | act_cost | ncap_tlife | ncap_af~fx | set | process | description | capacity_unit | activity_unit | timeslicelevel | vintage
ep_bioenergy | bioenergy | ELC | 1997 | 0.039 | 0.255 | 4725 | 169 | 9.6 | 58 |  | ele | ep_bioenergy | Aggregated Plant | GW | TWh | daynite | yes
ep_bioenergy_ | bioenergy | ELC | 2022 | 1.151 | 0.35 | 3500 | 130 | 8 | 50 |  | ele | ep_bioenergy_ | Aggregated Plant - EMBER Gap_Missing Bioenergy Capacity | GW | TWh | daynite | yes
ep_coal_subcritical_G100000407368 | coal | ELC | 1983 | 0.25 | 0.33 | 2300 | 66 | 5.5 | 52 |  | ele | ep_coal_subcritical_G100000407368 | Huntly power station_1 | GW | TWh | daynite | no
ep_coal_subcritical_G100000410346 | coal | ELC | 1983 | 0.25 | 0.33 | 2300 | 66 | 5.5 | 52 |  | ele | ep_coal_subcritical_G100000410346 | Huntly power station_2 | GW | TWh | daynite | no
ep_coal_subcritical_G100001018372 | coal | ELC | 1983 | 0.25 | 0.33 | 2300 | 66 | 5.5 | 52 |  | ele | ep_coal_subcritical_G100001018372 | Huntly power station_4 | GW | TWh | daynite | no
ep_gas_combined_cycle_ | gas | ELC | 2022 | 0.497 | 0.6 | 1000 | 30 | 3 | 50 |  | ele | ep_gas_combined_cycle_ | Aggregated Plant - EMBER Gap_Missing Gas Capacity | GW | TWh | daynite | yes
ep_gas_combined_cycle_G100000407351 | gas | ELC | 1998 | 0.377 | 0.525 | 1000 | 30 | 3 | 50 |  | ele | ep_gas_combined_cycle_G100000407351 | Stratford power station_CC1 | GW | TWh | daynite | no
ep_gas_combined_cycle_G100000407366 | gas | ELC | 1996 | 0.07 | 0.5 | 1150 | 33 | 3.3 | 59 |  | ele | ep_gas_combined_cycle_G100000407366 | Whareroa power station_1 | GW | TWh | daynite | no
ep_gas_combined_cycle_G100000410345 | gas | ELC | 2007 | 0.403 | 0.545 | 1000 | 30 | 3 | 50 |  | ele | ep_gas_combined_cycle_G100000410345 | Huntly power station_5 | GW | TWh | daynite | no
ep_gas_combined_cycle_G100000411125 | gas | ELC | 1987 | 0.112 | 0.43 | 1150 | 33 | 3.3 | 68 |  | ele | ep_gas_combined_cycle_G100000411125 | Glenbrook power station_1 | GW | TWh | daynite | no
ep_gas_gas_turbine_G100000407347 | gas | ELC | 2013 | 0.05 | 0.3 | 1080 | 26 | 4.8 | 40 |  | ele | ep_gas_gas_turbine_G100000407347 | McKee power station_2 | GW | TWh | daynite | no
ep_gas_gas_turbine_G100000407348 | gas | ELC | 2013 | 0.05 | 0.3 | 1080 | 26 | 4.8 | 40 |  | ele | ep_gas_gas_turbine_G100000407348 | McKee power station_1 | GW | TWh | daynite | no
ep_gas_gas_turbine_G100000407349 | gas | ELC | 2011 | 0.105 | 0.31 | 920 | 22 | 4.4 | 40 |  | ele | ep_gas_gas_turbine_G100000407349 | Stratford power station_Peaker 2 | GW | TWh | daynite | no
ep_gas_gas_turbine_G100000407350 | gas | ELC | 2011 | 0.105 | 0.31 | 920 | 22 | 4.4 | 40 |  | ele | ep_gas_gas_turbine_G100000407350 | Stratford power station_Peaker 1 | GW | TWh | daynite | no
ep_gas_gas_turbine_G100000407364 | gas | ELC | 2020 | 0.05 | 0.3 | 1080 | 26 | 4.8 | 40 |  | ele | ep_gas_gas_turbine_G100000407364 | Junction Road power station_2 | GW | TWh | daynite | no
ep_gas_gas_turbine_G100000407365 | gas | ELC | 2020 | 0.05 | 0.3 | 1080 | 26 | 4.8 | 40 |  | ele | ep_gas_gas_turbine_G100000407365 | Junction Road power station_1 | GW | TWh | daynite | no
ep_gas_gas_turbine_G100000407367 | gas | ELC | 2004 | 0.051 | 0.29 | 920 | 22 | 4.4 | 40 |  | ele | ep_gas_gas_turbine_G100000407367 | Huntly power station_6 | GW | TWh | daynite | no
ep_geothermal | geothermal | ELC | 1989 | 0.0142 | 1 | 5670 | 169 | 6 | 66 |  | ele | ep_geothermal | Aggregated Plant | GW | TWh | daynite | yes
ep_geothermal | geothermal | ELC | 1996 | 0.0035 | 1 | 5670 | 169 | 6 | 59 |  | ele | ep_geothermal_G100000700128 | Kawerau geothermal power plant_1 | GW | TWh | daynite | no
ep_geothermal | geothermal | ELC | 2008 | 0.009 | 1 | 5670 | 169 | 6 | 50 |  | ele | ep_geothermal_G100000700183 | Mōkai geothermal power plant_1 | GW | TWh | daynite | no
ep_geothermal_G100000700128 | geothermal | ELC | 2008 | 0.1 | 1 | 4830 | 143 | 5.5 | 50 |  | ele | ep_geothermal_G100000700201 | Nga Awa Purua geothermal power plant_-- | GW | TWh | daynite | no
ep_geothermal_G100000700183 | geothermal | ELC | 2000 | 0.055 | 1 | 4830 | 143 | 5.5 | 55 |  | ele | ep_geothermal_G100000700202 | Ngatamariki geothermal power plant_1 | GW | TWh | daynite | no
ep_geothermal_G100000700201 | geothermal | ELC | 2010 | 0.14 | 1 | 4830 | 143 | 5.5 | 50 |  | ele | ep_geothermal_G100000700203 | Ngāwhā geothermal power station_OEC4 | GW | TWh | daynite | no
ep_geothermal_G100000700202 | geothermal | ELC | 2013 | 0.0205 | 1 | 5670 | 169 | 6 | 50 |  | ele | ep_geothermal_G100000700209 | Ohaaki geothermal power plant_-- | GW | TWh | daynite | no
ep_geothermal_G100000700203 | geothermal | ELC | 2021 | 0.032 | 1 | 5670 | 169 | 6 | 50 |  | ele | ep_geothermal_G100000700234 | Poihipi Road geothermal power station_-- | GW | TWh | daynite | no
ep_geothermal_G100000700209 | geothermal | ELC | 1989 | 0.104 | 1 | 4830 | 143 | 5.5 | 66 |  | ele | ep_geothermal_G100000700246 | Rotokawa I geothermal power plant_-- | GW | TWh | daynite | no
ep_geothermal_G100000700234 | geothermal | ELC | 1997 | 0.05 | 1 | 5670 | 169 | 6 | 58 |  | ele | ep_geothermal_G100000700279 | Tauhara geothermal power plant_-- | GW | TWh | daynite | no
ep_geothermal_G100000700246 | geothermal | ELC | 2000 | 0.034 | 1 | 5670 | 169 | 6 | 55 |  | ele | ep_geothermal_G100000700280 | Te Mihi geothermal power plant_1 | GW | TWh | daynite | no
ep_geothermal_G100000700279 | geothermal | ELC | 2024 | 0.174 | 1 | 4830 | 143 | 5.5 | 50 |  | ele | ep_geothermal_G100000700281 | Te Mihi geothermal power plant_2 | GW | TWh | daynite | no
ep_geothermal_G100000700280 | geothermal | ELC | 2014 | 0.083 | 1 | 4830 | 143 | 5.5 | 50 |  | ele | ep_geothermal_G100000700314 | Wairakei geothermal power plant_B-11 | GW | TWh | daynite | no
ep_geothermal_G100000700281 | geothermal | ELC | 2014 | 0.083 | 1 | 4830 | 143 | 5.5 | 50 |  | ele | ep_geothermal_G100000700315 | Wairakei geothermal power plant_B-12 | GW | TWh | daynite | no
ep_geothermal_G100000700314 | geothermal | ELC | 1958 | 0.03 | 1 | 5670 | 169 | 6 | 73 |  | ele | ep_geothermal_G100000700316 | Wairakei geothermal power plant_B-13 | GW | TWh | daynite | no
ep_geothermal_G100000700315 | geothermal | ELC | 1958 | 0.03 | 1 | 5670 | 169 | 6 | 73 |  | ele | ep_geothermal_G100001005321 | Ngatamariki geothermal power plant_2 | GW | TWh | daynite | no
ep_geothermal_G100000700316 | geothermal | ELC | 1958 | 0.03 | 1 | 5670 | 169 | 6 | 73 |  | ele | ep_geothermal_G100001005322 | Ngatamariki geothermal power plant_3 | GW | TWh | daynite | no
ep_geothermal_G100001005321 | geothermal | ELC | 2013 | 0.0205 | 1 | 5670 | 169 | 6 | 50 |  | ele | ep_geothermal_G100001005323 | Ngatamariki geothermal power plant_4 | GW | TWh | daynite | no
ep_geothermal_G100001005322 | geothermal | ELC | 2013 | 0.0205 | 1 | 5670 | 169 | 6 | 50 |  | ele | ep_geothermal_G100001005324 | Ngatamariki geothermal power plant_5 | GW | TWh | daynite | no
ep_geothermal_G100001005323 | geothermal | ELC | 2013 | 0.0205 | 1 | 5670 | 169 | 6 | 50 |  | ele | ep_geothermal_G100001005326 | Te Ahi O Maui geothermal power plant_-- | GW | TWh | daynite | no
ep_geothermal_G100001005324 | geothermal | ELC | 2025 | 0.05 | 1 | 5670 | 169 | 6 | 50 |  | ele | ep_geothermal_G100001005327 | TOPP1 geothermal power plant_-- | GW | TWh | daynite | no
ep_geothermal_G100001005326 | geothermal | ELC | 2018 | 0.026 | 1 | 5670 | 169 | 6 | 50 |  | ele | ep_geothermal_G100001030946 | Te Huka geothermal power plant_3 | GW | TWh | daynite | no
ep_geothermal_G100001005327 | geothermal | ELC | 2013 | 0.024 | 1 | 5670 | 169 | 6 | 50 |  | ele | ep_geothermal_G100001030947 | Te Huka geothermal power plant_1 | GW | TWh | daynite | no
ep_geothermal_G100001030946 | geothermal | ELC | 2024 | 0.051 | 1 | 4830 | 143 | 5.5 | 50 |  | ele | ep_geothermal_G100001030949 | Ngāwhā geothermal power station_1 | GW | TWh | daynite | no
ep_geothermal_G100001030947 | geothermal | ELC | 2010 | 0.028 | 1 | 5670 | 169 | 6 | 50 |  | ele | ep_geothermal_G100001030950 | Ngāwhā geothermal power station_OEC3 | GW | TWh | daynite | no
ep_geothermal_G100001030949 | geothermal | ELC | 2015 | 0.01 | 1 | 5670 | 169 | 6 | 50 |  | ele | ep_geothermal_G100001048516 | Mōkai geothermal power plant_2 | GW | TWh | daynite | no
ep_geothermal_G100001030950 | geothermal | ELC | 2015 | 0.015 | 1 | 5670 | 169 | 6 | 50 |  | ele | ep_geothermal_G100001048517 | Mōkai geothermal power plant_1A | GW | TWh | daynite | no
ep_geothermal_G100001048516 | geothermal | ELC | 2005 | 0.039 | 1 | 5670 | 169 | 6 | 50 |  | ele | ep_geothermal_G100001048518 | Wairakei Binary geothermal power plant_-- | GW | TWh | daynite | no
ep_geothermal_G100001048517 | geothermal | ELC | 2007 | 0.017 | 1 | 5670 | 169 | 6 | 50 |  | ele | ep_geothermal_G100001048519 | Wairakei geothermal power plant_A | GW | TWh | daynite | no
ep_geothermal_G100001048518 | geothermal | ELC | 2005 | 0.015 | 1 | 5670 | 169 | 6 | 50 |  | ele | ep_hydro_dam_ | Aggregated Plant - IRENA Gap_Missing Hydro Capacity | GW | TWh | daynite | yes
ep_geothermal_G100001048519 | geothermal | ELC | 1958 | 0.098 | 1 | 4830 | 143 | 5.5 | 73 |  | ele | ep_hydro_dam_G100000602849 | Arapuni hydroelectric plant_ | GW | TWh | daynite | no
ep_hydro_dam_ | hydro | ELC | 2022 | 0.806 | 1 | 2500 | 50 | 2 | 100 |  | ele | ep_hydro_dam_G100000602851 | Aviemore hydroelectric plant_ | GW | TWh | daynite | no
ep_hydro_dam_G100000602849 | hydro | ELC | 1929 | 0.164 | 1 | 2875 | 55 | 2.2 | 126 |  | ele | ep_hydro_dam_G100000602852 | Benmore hydroelectric plant_ | GW | TWh | daynite | no
ep_hydro_dam_G100000602851 | hydro | ELC | 1968 | 0.22 | 1 | 2875 | 55 | 2.2 | 100 |  | ele | ep_hydro_dam_G100000602853 | Clyde hydroelectric plant_ | GW | TWh | daynite | no
ep_hydro_dam_G100000602852 | hydro | ELC | 1965 | 0.54 | 1 | 2500 | 50 | 2 | 100 |  | ele | ep_hydro_dam_G100000602854 | Karāpiro hydroelectric plant_ | GW | TWh | daynite | no
ep_hydro_dam_G100000602853 | hydro | ELC | 1992 | 0.432 | 1 | 2500 | 50 | 2 | 100 |  | ele | ep_hydro_dam_G100000602855 | Manapouri hydroelectric plant_ | GW | TWh | daynite | no
ep_hydro_dam_G100000602854 | hydro | ELC | 1948 | 0.096 | 1 | 2875 | 55 | 2.2 | 107 |  | ele | ep_hydro_dam_G100000602856 | Maraetai I hydroelectric plant_ | GW | TWh | daynite | no
ep_hydro_dam_G100000602855 | hydro | ELC | 1972 | 0.8 | 1 | 2500 | 50 | 2 | 100 |  | ele | ep_hydro_dam_G100000602857 | Maraetai II hydroelectric plant_ | GW | TWh | daynite | no
ep_hydro_dam_G100000602856 | hydro | ELC | 1952 | 0.176 | 1 | 2875 | 55 | 2.2 | 103 |  | ele | ep_hydro_dam_G100000602858 | Ohakuri hydroelectric plant_ | GW | TWh | daynite | no
ep_hydro_dam_G100000602857 | hydro | ELC | 1970 | 0.176 | 1 | 2875 | 55 | 2.2 | 100 |  | ele | ep_hydro_dam_G100000602859 | Ohau A hydroelectric plant_ | GW | TWh | daynite | no
ep_hydro_dam_G100000602858 | hydro | ELC | 1961 | 0.106 | 1 | 2875 | 55 | 2.2 | 100 |  | ele | ep_hydro_dam_G100000602860 | Ohau B hydroelectric plant_ | GW | TWh | daynite | no
ep_hydro_dam_G100000602859 | hydro | ELC | 1979 | 0.264 | 1 | 2875 | 55 | 2.2 | 100 |  | ele | ep_hydro_dam_G100000602861 | Ohau C hydroelectric plant_ | GW | TWh | daynite | no
ep_hydro_dam_G100000602860 | hydro | ELC | 1984 | 0.212 | 1 | 2875 | 55 | 2.2 | 100 |  | ele | ep_hydro_dam_G100000602862 | Rangipo hydroelectric plant_ | GW | TWh | daynite | no
ep_hydro_dam_G100000602861 | hydro | ELC | 1985 | 0.212 | 1 | 2875 | 55 | 2.2 | 100 |  | ele | ep_hydro_dam_G100000602863 | Roxburgh hydroelectric plant_ | GW | TWh | daynite | no
ep_hydro_dam_G100000602862 | hydro | ELC | 1983 | 0.12 | 1 | 2875 | 55 | 2.2 | 100 |  | ele | ep_hydro_dam_G100000602864 | Tekapo B hydroelectric plant_ | GW | TWh | daynite | no
ep_hydro_dam_G100000602863 | hydro | ELC | 1956 | 0.32 | 1 | 2500 | 50 | 2 | 100 |  | ele | ep_hydro_dam_G100000602865 | Tokaanu hydroelectric plant_ | GW | TWh | daynite | no
ep_hydro_dam_G100000602864 | hydro | ELC | 1977 | 0.16 | 1 | 2875 | 55 | 2.2 | 100 |  | ele | ep_hydro_dam_G100000602866 | Waitaki hydroelectric plant_ | GW | TWh | daynite | no
ep_hydro_dam_G100000602865 | hydro | ELC | 1973 | 0.24 | 1 | 2875 | 55 | 2.2 | 100 |  | ele | ep_hydro_dam_G100000602867 | Whakamaru hydroelectric plant_ | GW | TWh | daynite | no
ep_hydro_dam_G100000602866 | hydro | ELC | 1935 | 0.105 | 1 | 2875 | 55 | 2.2 | 120 |  | ele | ep_hydro_dam_G100000604605 | Matahina hydroelectric plant_ | GW | TWh | daynite | no
ep_hydro_dam_G100000602867 | hydro | ELC | 1956 | 0.127 | 1 | 2875 | 55 | 2.2 | 100 |  | ele | ep_hydro_dam_G100001027343 | Atiamuri hydroelectric plant_ | GW | TWh | daynite | no
ep_hydro_dam_G100000604605 | hydro | ELC | 1967 | 0.08 | 1 | 2875 | 55 | 2.2 | 100 |  | ele | ep_hydro_dam_G100001027344 | Tuai hydroelectric plant_ | GW | TWh | daynite | no
ep_hydro_dam_G100001027343 | hydro | ELC | 1958 | 0.074 | 1 | 2875 | 55 | 2.2 | 100 |  | ele | ep_hydro_dam_G100001031157 | Waipori IIA hydroelectric plant_ | GW | TWh | daynite | no
ep_hydro_dam_G100001027344 | hydro | ELC | 1929 | 0.06 | 1 | 2875 | 55 | 2.2 | 126 |  | ele | ep_hydro_ror_G100000602850 | Aratiatia hydroelectric plant_ | GW | TWh | daynite | no
ep_hydro_dam_G100001031157 | hydro | ELC | 1967 | 0.058 | 1 | 2875 | 55 | 2.2 | 100 |  | ele | ep_hydro_ror_G100001027345 | Waipapa hydroelectric plant_ | GW | TWh | daynite | no
ep_hydro_ror_G100000602850 | hydro | ELC | 1964 | 0.078 | 1 | 2530 | 60.5 | 2.75 | 100 |  | ele | ep_oil_combined_cycle_G100000407351 | Stratford power station_CC1 | GW | TWh | daynite | no
ep_hydro_ror_G100001027345 | hydro | ELC | 1961 | 0.054 | 1 | 2530 | 60.5 | 2.75 | 100 |  | ele | ep_oil_combined_cycle_G100000407366 | Whareroa power station_1 | GW | TWh | daynite | no
ep_oil_combined_cycle_G100000407351 | oil | ELC | 1998 | 0.377 | 0.5 | 1100 | 35 | 3.5 | 50 |  | ele | ep_oil_combined_cycle_G100000410345 | Huntly power station_5 | GW | TWh | daynite | no
ep_oil_combined_cycle_G100000407366 | oil | ELC | 1996 | 0.07 | 0.48 | 1265 | 38.5 | 3.85 | 59 |  | ele | ep_oil_combined_cycle_G100000411125 | Glenbrook power station_1 | GW | TWh | daynite | no
ep_oil_combined_cycle_G100000410345 | oil | ELC | 2007 | 0.403 | 0.52 | 1100 | 35 | 3.5 | 50 |  | ele | ep_oil_gas_turbine_G100000407347 | McKee power station_2 | GW | TWh | daynite | no
ep_oil_combined_cycle_G100000411125 | oil | ELC | 1987 | 0.112 | 0.41 | 1265 | 38.5 | 3.85 | 68 |  | ele | ep_oil_gas_turbine_G100000407348 | McKee power station_1 | GW | TWh | daynite | no
ep_oil_gas_turbine_G100000407347 | oil | ELC | 2013 | 0.05 | 0.29 | 1215 | 28.6 | 5.4 | 40 |  | ele | ep_oil_gas_turbine_G100000407349 | Stratford power station_Peaker 2 | GW | TWh | daynite | no
ep_oil_gas_turbine_G100000407348 | oil | ELC | 2013 | 0.05 | 0.29 | 1215 | 28.6 | 5.4 | 40 |  | ele | ep_oil_gas_turbine_G100000407350 | Stratford power station_Peaker 1 | GW | TWh | daynite | no
ep_oil_gas_turbine_G100000407349 | oil | ELC | 2011 | 0.105 | 0.3 | 1035 | 24.2 | 4.95 | 40 |  | ele | ep_oil_gas_turbine_G100000407364 | Junction Road power station_2 | GW | TWh | daynite | no
ep_oil_gas_turbine_G100000407350 | oil | ELC | 2011 | 0.105 | 0.3 | 1035 | 24.2 | 4.95 | 40 |  | ele | ep_oil_gas_turbine_G100000407365 | Junction Road power station_1 | GW | TWh | daynite | no
ep_oil_gas_turbine_G100000407364 | oil | ELC | 2020 | 0.05 | 0.29 | 1215 | 28.6 | 5.4 | 40 |  | ele | ep_oil_gas_turbine_G100000407367 | Huntly power station_6 | GW | TWh | daynite | no
ep_oil_gas_turbine_G100000407365 | oil | ELC | 2020 | 0.05 | 0.29 | 1215 | 28.6 | 5.4 | 40 |  | ele | ep_solar_pv_ | Aggregated Plant - IRENA Gap_Missing Solar Capacity | GW | TWh | annual | yes
ep_oil_gas_turbine_G100000407367 | oil | ELC | 2004 | 0.051 | 0.28 | 1035 | 24.2 | 4.95 | 40 |  | ele | ep_solar_pv_NZL | Aggregated Plant | GW | TWh | annual | yes
ep_solar_pv_ | solar | elc_spv-NZL | 2022 | 0.2542 | 1 | 1035 | 16.5 | 0 | 33 | 0.19106 | ele | ep_windon_wind_NZL | Aggregated Plant | GW | TWh | annual | yes
ep_solar_pv_NZL | solar | elc_spv-NZL | 2015 | 0.0014 | 1 | 1215 | 19.5 | 0 | 40 | 0.19281
ep_solar_pv_NZL | solar | elc_spv-NZL | 2021 | 0.0044 | 1 | 1215 | 19.5 | 0 | 34 | 0.19154
ep_solar_pv_NZL | solar | elc_spv-NZL | 2023 | 0.0421 | 1 | 1215 | 19.5 | 0 | 32 | 0.20178
ep_solar_pv_NZL | solar | elc_spv-NZL | 2024 | 0.087 | 1 | 1107.4138 | 17.7069 | 0 | 31 | 0.1808
ep_solar_pv_NZL | solar | elc_spv-NZL | 2025 | 0.0578 | 1 | 1215 | 19.5 | 0 | 30 | 0.20118
ep_solar_pv_NZL | solar | elc_spv-NZL | 2026 | 0.17 | 1 | 1035 | 16.5 | 0 | 30 | 0.1835
ep_solar_pv_NZL | solar | elc_spv-NZL | 2028 | 0.073 | 1 | 1215 | 19.5 | 0 | 30 | 0.1858
ep_windon_wind_NZL | windon | elc_won-NZL | 1999 | 0.032 | 0.33123 |  |  |  |  | 0.40395
ep_windon_wind_NZL | windon | elc_won-NZL | 2004 | 0.127 | 0.33123 |  |  |  |  | 0.40395
ep_windon_wind_NZL | windon | elc_won-NZL | 2007 | 0.151 | 0.33123 |  |  |  |  | 0.36401
ep_windon_wind_NZL | windon | elc_won-NZL | 2009 | 0.173 | 0.33123 |  |  |  |  | 0.53833
ep_windon_wind_NZL | windon | elc_won-NZL | 2011 | 0.116 | 0.33123 |  |  |  |  | 0.31776
ep_windon_wind_NZL | windon | elc_won-NZL | 2014 | 0.06 | 0.33123 |  |  |  |  | 0.56652
ep_windon_wind_NZL | windon | elc_won-NZL | 2021 | 0.252 | 0.33123 |  |  |  |  | 0.47398
ep_windon_wind_NZL | windon | elc_won-NZL | 2022 | 0.083 | 0.33123 |  |  |  |  | 0.42171
ep_windon_wind_NZL | windon | elc_won-NZL | 2023 | 0.146 | 0.33123 |  |  |  |  | 0.42856
ep_windon_wind_NZL | windon | elc_won-NZL | 2024 | 0.176 | 0.33123 |  |  |  |  | 0.28243
ep_windon_wind_NZL | windon | elc_won-NZL | 2027 | 0.155 | 0.33123 |  |  |  |  | 0.43765