## iamc_data
Model | Scenario | Region | Variable | Unit | variable_x | potential_use | commodity | year | value | variable_y | ej_to_mtco2
Downscaling[MESSAGEix-GLOBIOM 1.1-M-R12] | Below 2°C | DEU | Carbon Sequestration¦CCS | Mt CO2/yr | Carbon Sequestration¦CCS | CCS potential |  | 2020 | 0 | Carbon Sequestration¦CCS
Downscaling[MESSAGEix-GLOBIOM 1.1-M-R12] | Below 2°C | DEU | Carbon Sequestration¦CCS | Mt CO2/yr | Carbon Sequestration¦CCS | CCS potential |  | 2025 | 0 | Carbon Sequestration¦CCS
Downscaling[MESSAGEix-GLOBIOM 1.1-M-R12] | Below 2°C | DEU | Carbon Sequestration¦CCS | Mt CO2/yr | Carbon Sequestration¦CCS | CCS potential |  | 2030 | 13.0228 | Carbon Sequestration¦CCS
Downscaling[MESSAGEix-GLOBIOM 1.1-M-R12] | Below 2°C | DEU | Carbon Sequestration¦CCS | Mt CO2/yr | Carbon Sequestration¦CCS | CCS potential |  | 2035 | 27.9043 | Carbon Sequestration¦CCS
Downscaling[MESSAGEix-GLOBIOM 1.1-M-R12] | Below 2°C | DEU | Carbon Sequestration¦CCS | Mt CO2/yr | Carbon Sequestration¦CCS | CCS potential |  | 2040 | 35.4705 | Carbon Sequestration¦CCS
Downscaling[MESSAGEix-GLOBIOM 1.1-M-R12] | Below 2°C | DEU | Carbon Sequestration¦CCS | Mt CO2/yr | Carbon Sequestration¦CCS | CCS potential |  | 2045 | 34.1352 | Carbon Sequestration¦CCS
Downscaling[MESSAGEix-GLOBIOM 1.1-M-R12] | Below 2°C | DEU | Carbon Sequestration¦CCS | Mt CO2/yr | Carbon Sequestration¦CCS | CCS potential |  | 2050 | 55.9035 | Carbon Sequestration¦CCS
Downscaling[MESSAGEix-GLOBIOM 1.1-M-R12] | Below 2°C | DEU | Final Energy¦Industry¦Electricity | EJ/yr | Final Energy¦Industry¦Electricity | demand_projection | elc_industry | 2020 | 0.5493 | Final Energy¦Industry¦Electricity
Downscaling[MESSAGEix-GLOBIOM 1.1-M-R12] | Below 2°C | DEU | Final Energy¦Industry¦Electricity | EJ/yr | Final Energy¦Industry¦Electricity | demand_projection | elc_industry | 2025 | 0.4344 | Final Energy¦Industry¦Electricity
Downscaling[MESSAGEix-GLOBIOM 1.1-M-R12] | Below 2°C | DEU | Final Energy¦Industry¦Electricity | EJ/yr | Final Energy¦Industry¦Electricity | demand_projection | elc_industry | 2030 | 0.3735 | Final Energy¦Industry¦Electricity
Downscaling[MESSAGEix-GLOBIOM 1.1-M-R12] | Below 2°C | DEU | Final Energy¦Industry¦Electricity | EJ/yr | Final Energy¦Industry¦Electricity | demand_projection | elc_industry | 2035 | 0.2983 | Final Energy¦Industry¦Electricity
Downscaling[MESSAGEix-GLOBIOM 1.1-M-R12] | Below 2°C | DEU | Final Energy¦Industry¦Electricity | EJ/yr | Final Energy¦Industry¦Electricity | demand_projection | elc_industry | 2040 | 0.2657 | Final Energy¦Industry¦Electricity
Downscaling[MESSAGEix-GLOBIOM 1.1-M-R12] | Below 2°C | DEU | Final Energy¦Industry¦Electricity | EJ/yr | Final Energy¦Industry¦Electricity | demand_projection | elc_industry | 2045 | 0.253 | Final Energy¦Industry¦Electricity
Downscaling[MESSAGEix-GLOBIOM 1.1-M-R12] | Below 2°C | DEU | Final Energy¦Industry¦Electricity | EJ/yr | Final Energy¦Industry¦Electricity | demand_projection | elc_industry | 2050 | 0.2588 | Final Energy¦Industry¦Electricity
Downscaling[MESSAGEix-GLOBIOM 1.1-M-R12] | Below 2°C | DEU | Final Energy¦Residential and Commercial¦Electricity | EJ/yr | Final Energy¦Residential and Commercial¦Electricity | demand_projection | elc_buildings | 2020 | 1.2333 | Final Energy¦Residential and Commercial¦Electricity
Downscaling[MESSAGEix-GLOBIOM 1.1-M-R12] | Below 2°C | DEU | Final Energy¦Residential and Commercial¦Electricity | EJ/yr | Final Energy¦Residential and Commercial¦Electricity | demand_projection | elc_buildings | 2025 | 1.2922 | Final Energy¦Residential and Commercial¦Electricity
Downscaling[MESSAGEix-GLOBIOM 1.1-M-R12] | Below 2°C | DEU | Final Energy¦Residential and Commercial¦Electricity | EJ/yr | Final Energy¦Residential and Commercial¦Electricity | demand_projection | elc_buildings | 2030 | 1.3358 | Final Energy¦Residential and Commercial¦Electricity
Downscaling[MESSAGEix-GLOBIOM 1.1-M-R12] | Below 2°C | DEU | Final Energy¦Residential and Commercial¦Electricity | EJ/yr | Final Energy¦Residential and Commercial¦Electricity | demand_projection | elc_buildings | 2035 | 1.1973 | Final Energy¦Residential and Commercial¦Electricity
Downscaling[MESSAGEix-GLOBIOM 1.1-M-R12] | Below 2°C | DEU | Final Energy¦Residential and Commercial¦Electricity | EJ/yr | Final Energy¦Residential and Commercial¦Electricity | demand_projection | elc_buildings | 2040 | 1.324 | Final Energy¦Residential and Commercial¦Electricity
Downscaling[MESSAGEix-GLOBIOM 1.1-M-R12] | Below 2°C | DEU | Final Energy¦Residential and Commercial¦Electricity | EJ/yr | Final Energy¦Residential and Commercial¦Electricity | demand_projection | elc_buildings | 2045 | 1.446 | Final Energy¦Residential and Commercial¦Electricity
Downscaling[MESSAGEix-GLOBIOM 1.1-M-R12] | Below 2°C | DEU | Final Energy¦Residential and Commercial¦Electricity | EJ/yr | Final Energy¦Residential and Commercial¦Electricity | demand_projection | elc_buildings | 2050 | 1.5703 | Final Energy¦Residential and Commercial¦Electricity
Downscaling[MESSAGEix-GLOBIOM 1.1-M-R12] | Below 2°C | DEU | Final Energy¦Transportation¦Electricity | EJ/yr | Final Energy¦Transportation¦Electricity | demand_projection | elc_transport | 2020 | 0.1063 | Final Energy¦Transportation¦Electricity
Downscaling[MESSAGEix-GLOBIOM 1.1-M-R12] | Below 2°C | DEU | Final Energy¦Transportation¦Electricity | EJ/yr | Final Energy¦Transportation¦Electricity | demand_projection | elc_transport | 2025 | 0.0792 | Final Energy¦Transportation¦Electricity
Downscaling[MESSAGEix-GLOBIOM 1.1-M-R12] | Below 2°C | DEU | Final Energy¦Transportation¦Electricity | EJ/yr | Final Energy¦Transportation¦Electricity | demand_projection | elc_transport | 2030 | 0.1538 | Final Energy¦Transportation¦Electricity
Downscaling[MESSAGEix-GLOBIOM 1.1-M-R12] | Below 2°C | DEU | Final Energy¦Transportation¦Electricity | EJ/yr | Final Energy¦Transportation¦Electricity | demand_projection | elc_transport | 2035 | 0.2903 | Final Energy¦Transportation¦Electricity
Downscaling[MESSAGEix-GLOBIOM 1.1-M-R12] | Below 2°C | DEU | Final Energy¦Transportation¦Electricity | EJ/yr | Final Energy¦Transportation¦Electricity | demand_projection | elc_transport | 2040 | 0.4385 | Final Energy¦Transportation¦Electricity
Downscaling[MESSAGEix-GLOBIOM 1.1-M-R12] | Below 2°C | DEU | Final Energy¦Transportation¦Electricity | EJ/yr | Final Energy¦Transportation¦Electricity | demand_projection | elc_transport | 2045 | 0.6239 | Final Energy¦Transportation¦Electricity
Downscaling[MESSAGEix-GLOBIOM 1.1-M-R12] | Below 2°C | DEU | Final Energy¦Transportation¦Electricity | EJ/yr | Final Energy¦Transportation¦Electricity | demand_projection | elc_transport | 2050 | 0.6703 | Final Energy¦Transportation¦Electricity
Downscaling[MESSAGEix-GLOBIOM 1.1-M-R12] | Below 2°C | DEU | Emissions¦CO2¦Power (estimated) | Mt CO2 | Secondary Energy¦Electricity¦Coal | elec_co2 |  | 2020 | 68.855 | Secondary Energy¦Electricity¦Coal | 94
Downscaling[MESSAGEix-GLOBIOM 1.1-M-R12] | Below 2°C | DEU | Emissions¦CO2¦Power (estimated) | Mt CO2 | Secondary Energy¦Electricity¦Coal | elec_co2 |  | 2025 | 45.3268 | Secondary Energy¦Electricity¦Coal | 94
Downscaling[MESSAGEix-GLOBIOM 1.1-M-R12] | Below 2°C | DEU | Emissions¦CO2¦Power (estimated) | Mt CO2 | Secondary Energy¦Electricity¦Coal | elec_co2 |  | 2030 | 28.341 | Secondary Energy¦Electricity¦Coal | 94
Downscaling[MESSAGEix-GLOBIOM 1.1-M-R12] | Below 2°C | DEU | Emissions¦CO2¦Power (estimated) | Mt CO2 | Secondary Energy¦Electricity¦Coal | elec_co2 |  | 2035 | 19.035 | Secondary Energy¦Electricity¦Coal | 94
Downscaling[MESSAGEix-GLOBIOM 1.1-M-R12] | Below 2°C | DEU | Emissions¦CO2¦Power (estimated) | Mt CO2 | Secondary Energy¦Electricity¦Coal | elec_co2 |  | 2040 | 10.5374 | Secondary Energy¦Electricity¦Coal | 94
Downscaling[MESSAGEix-GLOBIOM 1.1-M-R12] | Below 2°C | DEU | Emissions¦CO2¦Power (estimated) | Mt CO2 | Secondary Energy¦Electricity¦Coal | elec_co2 |  | 2045 | 0 | Secondary Energy¦Electricity¦Coal | 94
Downscaling[MESSAGEix-GLOBIOM 1.1-M-R12] | Below 2°C | DEU | Emissions¦CO2¦Power (estimated) | Mt CO2 | Secondary Energy¦Electricity¦Coal | elec_co2 |  | 2050 | 0 | Secondary Energy¦Electricity¦Coal | 94
Downscaling[MESSAGEix-GLOBIOM 1.1-M-R12] | Below 2°C | DEU | Emissions¦CO2¦Power (estimated) | Mt CO2 | Secondary Energy¦Electricity¦Gas | elec_co2 |  | 2020 | 20.669 | Secondary Energy¦Electricity¦Gas | 55
Downscaling[MESSAGEix-GLOBIOM 1.1-M-R12] | Below 2°C | DEU | Emissions¦CO2¦Power (estimated) | Mt CO2 | Secondary Energy¦Electricity¦Gas | elec_co2 |  | 2025 | 24.288 | Secondary Energy¦Electricity¦Gas | 55
Downscaling[MESSAGEix-GLOBIOM 1.1-M-R12] | Below 2°C | DEU | Emissions¦CO2¦Power (estimated) | Mt CO2 | Secondary Energy¦Electricity¦Gas | elec_co2 |  | 2030 | 25.74 | Secondary Energy¦Electricity¦Gas | 55
Downscaling[MESSAGEix-GLOBIOM 1.1-M-R12] | Below 2°C | DEU | Emissions¦CO2¦Power (estimated) | Mt CO2 | Secondary Energy¦Electricity¦Gas | elec_co2 |  | 2035 | 25.5475 | Secondary Energy¦Electricity¦Gas | 55
Downscaling[MESSAGEix-GLOBIOM 1.1-M-R12] | Below 2°C | DEU | Emissions¦CO2¦Power (estimated) | Mt CO2 | Secondary Energy¦Electricity¦Gas | elec_co2 |  | 2040 | 30.932 | Secondary Energy¦Electricity¦Gas | 55
Downscaling[MESSAGEix-GLOBIOM 1.1-M-R12] | Below 2°C | DEU | Emissions¦CO2¦Power (estimated) | Mt CO2 | Secondary Energy¦Electricity¦Gas | elec_co2 |  | 2045 | 38.764 | Secondary Energy¦Electricity¦Gas | 55
Downscaling[MESSAGEix-GLOBIOM 1.1-M-R12] | Below 2°C | DEU | Emissions¦CO2¦Power (estimated) | Mt CO2 | Secondary Energy¦Electricity¦Gas | elec_co2 |  | 2050 | 37.4825 | Secondary Energy¦Electricity¦Gas | 55
Downscaling[MESSAGEix-GLOBIOM 1.1-M-R12] | Below 2°C | DEU | Emissions¦CO2¦Power (estimated) | Mt CO2 | Secondary Energy¦Electricity¦Oil | elec_co2 |  | 2020 | 2.205 | Secondary Energy¦Electricity¦Oil | 70
Downscaling[MESSAGEix-GLOBIOM 1.1-M-R12] | Below 2°C | DEU | Emissions¦CO2¦Power (estimated) | Mt CO2 | Secondary Energy¦Electricity¦Oil | elec_co2 |  | 2025 | 0.007 | Secondary Energy¦Electricity¦Oil | 70
Downscaling[MESSAGEix-GLOBIOM 1.1-M-R12] | Below 2°C | DEU | Emissions¦CO2¦Power (estimated) | Mt CO2 | Secondary Energy¦Electricity¦Oil | elec_co2 |  | 2030 | 0 | Secondary Energy¦Electricity¦Oil | 70
Downscaling[MESSAGEix-GLOBIOM 1.1-M-R12] | Below 2°C | DEU | Emissions¦CO2¦Power (estimated) | Mt CO2 | Secondary Energy¦Electricity¦Oil | elec_co2 |  | 2035 | 0 | Secondary Energy¦Electricity¦Oil | 70
Downscaling[MESSAGEix-GLOBIOM 1.1-M-R12] | Below 2°C | DEU | Emissions¦CO2¦Power (estimated) | Mt CO2 | Secondary Energy¦Electricity¦Oil | elec_co2 |  | 2040 | 0 | Secondary Energy¦Electricity¦Oil | 70
Downscaling[MESSAGEix-GLOBIOM 1.1-M-R12] | Below 2°C | DEU | Emissions¦CO2¦Power (estimated) | Mt CO2 | Secondary Energy¦Electricity¦Oil | elec_co2 |  | 2045 | 0 | Secondary Energy¦Electricity¦Oil | 70
Downscaling[MESSAGEix-GLOBIOM 1.1-M-R12] | Below 2°C | DEU | Emissions¦CO2¦Power (estimated) | Mt CO2 | Secondary Energy¦Electricity¦Oil | elec_co2 |  | 2050 | 0 | Secondary Energy¦Electricity¦Oil | 70
Downscaling[MESSAGEix-GLOBIOM 1.1-M-R12] | Below 2°C | DEU | Price¦Primary Energy¦Biomass | US$2010/GJ | Price¦Primary Energy¦Biomass | fuel_supply | bioenergy | 2020 | 0.7933 | Price¦Primary Energy¦Biomass
Downscaling[MESSAGEix-GLOBIOM 1.1-M-R12] | Below 2°C | DEU | Price¦Primary Energy¦Biomass | US$2010/GJ | Price¦Primary Energy¦Biomass | fuel_supply | bioenergy | 2025 | 2.3658 | Price¦Primary Energy¦Biomass
Downscaling[MESSAGEix-GLOBIOM 1.1-M-R12] | Below 2°C | DEU | Price¦Primary Energy¦Biomass | US$2010/GJ | Price¦Primary Energy¦Biomass | fuel_supply | bioenergy | 2030 | 4.7641 | Price¦Primary Energy¦Biomass
Downscaling[MESSAGEix-GLOBIOM 1.1-M-R12] | Below 2°C | DEU | Price¦Primary Energy¦Biomass | US$2010/GJ | Price¦Primary Energy¦Biomass | fuel_supply | bioenergy | 2035 | 5.843 | Price¦Primary Energy¦Biomass
Downscaling[MESSAGEix-GLOBIOM 1.1-M-R12] | Below 2°C | DEU | Price¦Primary Energy¦Biomass | US$2010/GJ | Price¦Primary Energy¦Biomass | fuel_supply | bioenergy | 2040 | 8.5248 | Price¦Primary Energy¦Biomass
Downscaling[MESSAGEix-GLOBIOM 1.1-M-R12] | Below 2°C | DEU | Price¦Primary Energy¦Biomass | US$2010/GJ | Price¦Primary Energy¦Biomass | fuel_supply | bioenergy | 2045 | 8.0258 | Price¦Primary Energy¦Biomass
Downscaling[MESSAGEix-GLOBIOM 1.1-M-R12] | Below 2°C | DEU | Price¦Primary Energy¦Biomass | US$2010/GJ | Price¦Primary Energy¦Biomass | fuel_supply | bioenergy | 2050 | 9.2623 | Price¦Primary Energy¦Biomass
Downscaling[MESSAGEix-GLOBIOM 1.1-M-R12] | Below 2°C | DEU | Price¦Primary Energy¦Coal | US$2010/GJ | Price¦Primary Energy¦Coal | fuel_supply | coal | 2020 | 1.8211 | Price¦Primary Energy¦Coal
Downscaling[MESSAGEix-GLOBIOM 1.1-M-R12] | Below 2°C | DEU | Price¦Primary Energy¦Coal | US$2010/GJ | Price¦Primary Energy¦Coal | fuel_supply | coal | 2025 | 1.816 | Price¦Primary Energy¦Coal
Downscaling[MESSAGEix-GLOBIOM 1.1-M-R12] | Below 2°C | DEU | Price¦Primary Energy¦Coal | US$2010/GJ | Price¦Primary Energy¦Coal | fuel_supply | coal | 2030 | -0.695 | Price¦Primary Energy¦Coal
Downscaling[MESSAGEix-GLOBIOM 1.1-M-R12] | Below 2°C | DEU | Price¦Primary Energy¦Coal | US$2010/GJ | Price¦Primary Energy¦Coal | fuel_supply | coal | 2035 | -2.2565 | Price¦Primary Energy¦Coal
Downscaling[MESSAGEix-GLOBIOM 1.1-M-R12] | Below 2°C | DEU | Price¦Primary Energy¦Coal | US$2010/GJ | Price¦Primary Energy¦Coal | fuel_supply | coal | 2040 | -0.9087 | Price¦Primary Energy¦Coal
Downscaling[MESSAGEix-GLOBIOM 1.1-M-R12] | Below 2°C | DEU | Price¦Primary Energy¦Coal | US$2010/GJ | Price¦Primary Energy¦Coal | fuel_supply | coal | 2045 | 2.5486 | Price¦Primary Energy¦Coal
Downscaling[MESSAGEix-GLOBIOM 1.1-M-R12] | Below 2°C | DEU | Price¦Primary Energy¦Coal | US$2010/GJ | Price¦Primary Energy¦Coal | fuel_supply | coal | 2050 | 2.6432 | Price¦Primary Energy¦Coal
Downscaling[MESSAGEix-GLOBIOM 1.1-M-R12] | Below 2°C | DEU | Price¦Primary Energy¦Gas | US$2010/GJ | Price¦Primary Energy¦Gas | fuel_supply | gas | 2020 | 2.4039 | Price¦Primary Energy¦Gas
Downscaling[MESSAGEix-GLOBIOM 1.1-M-R12] | Below 2°C | DEU | Price¦Primary Energy¦Gas | US$2010/GJ | Price¦Primary Energy¦Gas | fuel_supply | gas | 2025 | 2.8318 | Price¦Primary Energy¦Gas
Downscaling[MESSAGEix-GLOBIOM 1.1-M-R12] | Below 2°C | DEU | Price¦Primary Energy¦Gas | US$2010/GJ | Price¦Primary Energy¦Gas | fuel_supply | gas | 2030 | 3.2805 | Price¦Primary Energy¦Gas
Downscaling[MESSAGEix-GLOBIOM 1.1-M-R12] | Below 2°C | DEU | Price¦Primary Energy¦Gas | US$2010/GJ | Price¦Primary Energy¦Gas | fuel_supply | gas | 2035 | 3.6632 | Price¦Primary Energy¦Gas
Downscaling[MESSAGEix-GLOBIOM 1.1-M-R12] | Below 2°C | DEU | Price¦Primary Energy¦Gas | US$2010/GJ | Price¦Primary Energy¦Gas | fuel_supply | gas | 2040 | 4.0733 | Price¦Primary Energy¦Gas
Downscaling[MESSAGEix-GLOBIOM 1.1-M-R12] | Below 2°C | DEU | Price¦Primary Energy¦Gas | US$2010/GJ | Price¦Primary Energy¦Gas | fuel_supply | gas | 2045 | 4.3662 | Price¦Primary Energy¦Gas
Downscaling[MESSAGEix-GLOBIOM 1.1-M-R12] | Below 2°C | DEU | Price¦Primary Energy¦Gas | US$2010/GJ | Price¦Primary Energy¦Gas | fuel_supply | gas | 2050 | 4.7949 | Price¦Primary Energy¦Gas
Downscaling[MESSAGEix-GLOBIOM 1.1-M-R12] | Below 2°C | DEU | Price¦Secondary Energy¦Liquids¦Oil | US$2010/GJ | Price¦Secondary Energy¦Liquids¦Oil | fuel_supply | oil | 2020 | 3.1243 | Price¦Secondary Energy¦Liquids¦Oil
Downscaling[MESSAGEix-GLOBIOM 1.1-M-R12] | Below 2°C | DEU | Price¦Secondary Energy¦Liquids¦Oil | US$2010/GJ | Price¦Secondary Energy¦Liquids¦Oil | fuel_supply | oil | 2025 | 4.3204 | Price¦Secondary Energy¦Liquids¦Oil
Downscaling[MESSAGEix-GLOBIOM 1.1-M-R12] | Below 2°C | DEU | Price¦Secondary Energy¦Liquids¦Oil | US$2010/GJ | Price¦Secondary Energy¦Liquids¦Oil | fuel_supply | oil | 2030 | 4.3512 | Price¦Secondary Energy¦Liquids¦Oil
Downscaling[MESSAGEix-GLOBIOM 1.1-M-R12] | Below 2°C | DEU | Price¦Secondary Energy¦Liquids¦Oil | US$2010/GJ | Price¦Secondary Energy¦Liquids¦Oil | fuel_supply | oil | 2035 | 4.8298 | Price¦Secondary Energy¦Liquids¦Oil
Downscaling[MESSAGEix-GLOBIOM 1.1-M-R12] | Below 2°C | DEU | Price¦Secondary Energy¦Liquids¦Oil | US$2010/GJ | Price¦Secondary Energy¦Liquids¦Oil | fuel_supply | oil | 2040 | 4.9288 | Price¦Secondary Energy¦Liquids¦Oil
Downscaling[MESSAGEix-GLOBIOM 1.1-M-R12] | Below 2°C | DEU | Price¦Secondary Energy¦Liquids¦Oil | US$2010/GJ | Price¦Secondary Energy¦Liquids¦Oil | fuel_supply | oil | 2045 | 5.2038 | Price¦Secondary Energy¦Liquids¦Oil
Downscaling[MESSAGEix-GLOBIOM 1.1-M-R12] | Below 2°C | DEU | Price¦Secondary Energy¦Liquids¦Oil | US$2010/GJ | Price¦Secondary Energy¦Liquids¦Oil | fuel_supply | oil | 2050 | 5.2706 | Price¦Secondary Energy¦Liquids¦Oil
Downscaling[MESSAGEix-GLOBIOM 1.1-M-R12] | Below 2°C | DEU | Emissions¦CO2 | Mt CO2/yr | Emissions¦CO2 | scenarios - CO2 abatement | CO2 | 2020 | 518.4349 | Emissions¦CO2
Downscaling[MESSAGEix-GLOBIOM 1.1-M-R12] | Below 2°C | DEU | Emissions¦CO2 | Mt CO2/yr | Emissions¦CO2 | scenarios - CO2 abatement | CO2 | 2025 | 484.2985 | Emissions¦CO2
Downscaling[MESSAGEix-GLOBIOM 1.1-M-R12] | Below 2°C | DEU | Emissions¦CO2 | Mt CO2/yr | Emissions¦CO2 | scenarios - CO2 abatement | CO2 | 2030 | 369.0874 | Emissions¦CO2
Downscaling[MESSAGEix-GLOBIOM 1.1-M-R12] | Below 2°C | DEU | Emissions¦CO2 | Mt CO2/yr | Emissions¦CO2 | scenarios - CO2 abatement | CO2 | 2035 | 274.7739 | Emissions¦CO2
Downscaling[MESSAGEix-GLOBIOM 1.1-M-R12] | Below 2°C | DEU | Emissions¦CO2 | Mt CO2/yr | Emissions¦CO2 | scenarios - CO2 abatement | CO2 | 2040 | 213.8119 | Emissions¦CO2
Downscaling[MESSAGEix-GLOBIOM 1.1-M-R12] | Below 2°C | DEU | Emissions¦CO2 | Mt CO2/yr | Emissions¦CO2 | scenarios - CO2 abatement | CO2 | 2045 | 155.3202 | Emissions¦CO2
Downscaling[MESSAGEix-GLOBIOM 1.1-M-R12] | Below 2°C | DEU | Emissions¦CO2 | Mt CO2/yr | Emissions¦CO2 | scenarios - CO2 abatement | CO2 | 2050 | 109.2784 | Emissions¦CO2
Downscaling[MESSAGEix-GLOBIOM 1.1-M-R12] | Below 2°C | DEU | Emissions¦CO2¦Energy | Mt CO2/yr | Emissions¦CO2¦Energy | scenarios - CO2 abatement | CO2 | 2020 | 555.3872 | Emissions¦CO2¦Energy
Downscaling[MESSAGEix-GLOBIOM 1.1-M-R12] | Below 2°C | DEU | Emissions¦CO2¦Energy | Mt CO2/yr | Emissions¦CO2¦Energy | scenarios - CO2 abatement | CO2 | 2025 | 498.2233 | Emissions¦CO2¦Energy
Downscaling[MESSAGEix-GLOBIOM 1.1-M-R12] | Below 2°C | DEU | Emissions¦CO2¦Energy | Mt CO2/yr | Emissions¦CO2¦Energy | scenarios - CO2 abatement | CO2 | 2030 | 394.8265 | Emissions¦CO2¦Energy
Downscaling[MESSAGEix-GLOBIOM 1.1-M-R12] | Below 2°C | DEU | Emissions¦CO2¦Energy | Mt CO2/yr | Emissions¦CO2¦Energy | scenarios - CO2 abatement | CO2 | 2035 | 308.4746 | Emissions¦CO2¦Energy
Downscaling[MESSAGEix-GLOBIOM 1.1-M-R12] | Below 2°C | DEU | Emissions¦CO2¦Energy | Mt CO2/yr | Emissions¦CO2¦Energy | scenarios - CO2 abatement | CO2 | 2040 | 253.5637 | Emissions¦CO2¦Energy
Downscaling[MESSAGEix-GLOBIOM 1.1-M-R12] | Below 2°C | DEU | Emissions¦CO2¦Energy | Mt CO2/yr | Emissions¦CO2¦Energy | scenarios - CO2 abatement | CO2 | 2045 | 197.8842 | Emissions¦CO2¦Energy
Downscaling[MESSAGEix-GLOBIOM 1.1-M-R12] | Below 2°C | DEU | Emissions¦CO2¦Energy | Mt CO2/yr | Emissions¦CO2¦Energy | scenarios - CO2 abatement | CO2 | 2050 | 155.3058 | Emissions¦CO2¦Energy
Downscaling[MESSAGEix-GLOBIOM 1.1-M-R12] | Current Policies | DEU | Carbon Sequestration¦CCS | Mt CO2/yr | Carbon Sequestration¦CCS | CCS potential |  | 2020 | 0 | Carbon Sequestration¦CCS
Downscaling[MESSAGEix-GLOBIOM 1.1-M-R12] | Current Policies | DEU | Carbon Sequestration¦CCS | Mt CO2/yr | Carbon Sequestration¦CCS | CCS potential |  | 2025 | 0 | Carbon Sequestration¦CCS
Downscaling[MESSAGEix-GLOBIOM 1.1-M-R12] | Current Policies | DEU | Carbon Sequestration¦CCS | Mt CO2/yr | Carbon Sequestration¦CCS | CCS potential |  | 2030 | 0 | Carbon Sequestration¦CCS
Downscaling[MESSAGEix-GLOBIOM 1.1-M-R12] | Current Policies | DEU | Carbon Sequestration¦CCS | Mt CO2/yr | Carbon Sequestration¦CCS | CCS potential |  | 2035 | 0 | Carbon Sequestration¦CCS
Downscaling[MESSAGEix-GLOBIOM 1.1-M-R12] | Current Policies | DEU | Carbon Sequestration¦CCS | Mt CO2/yr | Carbon Sequestration¦CCS | CCS potential |  | 2040 | 0 | Carbon Sequestration¦CCS
Downscaling[MESSAGEix-GLOBIOM 1.1-M-R12] | Current Policies | DEU | Carbon Sequestration¦CCS | Mt CO2/yr | Carbon Sequestration¦CCS | CCS potential |  | 2045 | 0 | Carbon Sequestration¦CCS
Downscaling[MESSAGEix-GLOBIOM 1.1-M-R12] | Current Policies | DEU | Carbon Sequestration¦CCS | Mt CO2/yr | Carbon Sequestration¦CCS | CCS potential |  | 2050 | 0 | Carbon Sequestration¦CCS
Downscaling[MESSAGEix-GLOBIOM 1.1-M-R12] | Current Policies | DEU | Final Energy¦Industry¦Electricity | EJ/yr | Final Energy¦Industry¦Electricity | demand_projection | elc_industry | 2020 | 0.5202 | Final Energy¦Industry¦Electricity
Downscaling[MESSAGEix-GLOBIOM 1.1-M-R12] | Current Policies | DEU | Final Energy¦Industry¦Electricity | EJ/yr | Final Energy¦Industry¦Electricity | demand_projection | elc_industry | 2025 | 0.4321 | Final Energy¦Industry¦Electricity
Downscaling[MESSAGEix-GLOBIOM 1.1-M-R12] | Current Policies | DEU | Final Energy¦Industry¦Electricity | EJ/yr | Final Energy¦Industry¦Electricity | demand_projection | elc_industry | 2030 | 0.3596 | Final Energy¦Industry¦Electricity
Downscaling[MESSAGEix-GLOBIOM 1.1-M-R12] | Current Policies | DEU | Final Energy¦Industry¦Electricity | EJ/yr | Final Energy¦Industry¦Electricity | demand_projection | elc_industry | 2035 | 0.2964 | Final Energy¦Industry¦Electricity
Downscaling[MESSAGEix-GLOBIOM 1.1-M-R12] | Current Policies | DEU | Final Energy¦Industry¦Electricity | EJ/yr | Final Energy¦Industry¦Electricity | demand_projection | elc_industry | 2040 | 0.2849 | Final Energy¦Industry¦Electricity
Downscaling[MESSAGEix-GLOBIOM 1.1-M-R12] | Current Policies | DEU | Final Energy¦Industry¦Electricity | EJ/yr | Final Energy¦Industry¦Electricity | demand_projection | elc_industry | 2045 | 0.2765 | Final Energy¦Industry¦Electricity
Downscaling[MESSAGEix-GLOBIOM 1.1-M-R12] | Current Policies | DEU | Final Energy¦Industry¦Electricity | EJ/yr | Final Energy¦Industry¦Electricity | demand_projection | elc_industry | 2050 | 0.265 | Final Energy¦Industry¦Electricity
Downscaling[MESSAGEix-GLOBIOM 1.1-M-R12] | Current Policies | DEU | Final Energy¦Residential and Commercial¦Electricity | EJ/yr | Final Energy¦Residential and Commercial¦Electricity | demand_projection | elc_buildings | 2020 | 1.2219 | Final Energy¦Residential and Commercial¦Electricity
Downscaling[MESSAGEix-GLOBIOM 1.1-M-R12] | Current Policies | DEU | Final Energy¦Residential and Commercial¦Electricity | EJ/yr | Final Energy¦Residential and Commercial¦Electricity | demand_projection | elc_buildings | 2025 | 1.3189 | Final Energy¦Residential and Commercial¦Electricity
Downscaling[MESSAGEix-GLOBIOM 1.1-M-R12] | Current Policies | DEU | Final Energy¦Residential and Commercial¦Electricity | EJ/yr | Final Energy¦Residential and Commercial¦Electricity | demand_projection | elc_buildings | 2030 | 1.4371 | Final Energy¦Residential and Commercial¦Electricity
Downscaling[MESSAGEix-GLOBIOM 1.1-M-R12] | Current Policies | DEU | Final Energy¦Residential and Commercial¦Electricity | EJ/yr | Final Energy¦Residential and Commercial¦Electricity | demand_projection | elc_buildings | 2035 | 1.3453 | Final Energy¦Residential and Commercial¦Electricity
Downscaling[MESSAGEix-GLOBIOM 1.1-M-R12] | Current Policies | DEU | Final Energy¦Residential and Commercial¦Electricity | EJ/yr | Final Energy¦Residential and Commercial¦Electricity | demand_projection | elc_buildings | 2040 | 1.2988 | Final Energy¦Residential and Commercial¦Electricity
Downscaling[MESSAGEix-GLOBIOM 1.1-M-R12] | Current Policies | DEU | Final Energy¦Residential and Commercial¦Electricity | EJ/yr | Final Energy¦Residential and Commercial¦Electricity | demand_projection | elc_buildings | 2045 | 1.3055 | Final Energy¦Residential and Commercial¦Electricity
Downscaling[MESSAGEix-GLOBIOM 1.1-M-R12] | Current Policies | DEU | Final Energy¦Residential and Commercial¦Electricity | EJ/yr | Final Energy¦Residential and Commercial¦Electricity | demand_projection | elc_buildings | 2050 | 1.3259 | Final Energy¦Residential and Commercial¦Electricity
Downscaling[MESSAGEix-GLOBIOM 1.1-M-R12] | Current Policies | DEU | Final Energy¦Transportation¦Electricity | EJ/yr | Final Energy¦Transportation¦Electricity | demand_projection | elc_transport | 2020 | 0.0983 | Final Energy¦Transportation¦Electricity
Downscaling[MESSAGEix-GLOBIOM 1.1-M-R12] | Current Policies | DEU | Final Energy¦Transportation¦Electricity | EJ/yr | Final Energy¦Transportation¦Electricity | demand_projection | elc_transport | 2025 | 0.0792 | Final Energy¦Transportation¦Electricity
Downscaling[MESSAGEix-GLOBIOM 1.1-M-R12] | Current Policies | DEU | Final Energy¦Transportation¦Electricity | EJ/yr | Final Energy¦Transportation¦Electricity | demand_projection | elc_transport | 2030 | 0.1228 | Final Energy¦Transportation¦Electricity
Downscaling[MESSAGEix-GLOBIOM 1.1-M-R12] | Current Policies | DEU | Final Energy¦Transportation¦Electricity | EJ/yr | Final Energy¦Transportation¦Electricity | demand_projection | elc_transport | 2035 | 0.0936 | Final Energy¦Transportation¦Electricity
Downscaling[MESSAGEix-GLOBIOM 1.1-M-R12] | Current Policies | DEU | Final Energy¦Transportation¦Electricity | EJ/yr | Final Energy¦Transportation¦Electricity | demand_projection | elc_transport | 2040 | 0.0754 | Final Energy¦Transportation¦Electricity
Downscaling[MESSAGEix-GLOBIOM 1.1-M-R12] | Current Policies | DEU | Final Energy¦Transportation¦Electricity | EJ/yr | Final Energy¦Transportation¦Electricity | demand_projection | elc_transport | 2045 | 0.0924 | Final Energy¦Transportation¦Electricity
Downscaling[MESSAGEix-GLOBIOM 1.1-M-R12] | Current Policies | DEU | Final Energy¦Transportation¦Electricity | EJ/yr | Final Energy¦Transportation¦Electricity | demand_projection | elc_transport | 2050 | 0.1546 | Final Energy¦Transportation¦Electricity
Downscaling[MESSAGEix-GLOBIOM 1.1-M-R12] | Current Policies | DEU | Emissions¦CO2¦Power (estimated) | Mt CO2 | Secondary Energy¦Electricity¦Coal | elec_co2 |  | 2020 | 68.7516 | Secondary Energy¦Electricity¦Coal | 94
Downscaling[MESSAGEix-GLOBIOM 1.1-M-R12] | Current Policies | DEU | Emissions¦CO2¦Power (estimated) | Mt CO2 | Secondary Energy¦Electricity¦Coal | elec_co2 |  | 2025 | 47.0564 | Secondary Energy¦Electricity¦Coal | 94
Downscaling[MESSAGEix-GLOBIOM 1.1-M-R12] | Current Policies | DEU | Emissions¦CO2¦Power (estimated) | Mt CO2 | Secondary Energy¦Electricity¦Coal | elec_co2 |  | 2030 | 27.4386 | Secondary Energy¦Electricity¦Coal | 94
Downscaling[MESSAGEix-GLOBIOM 1.1-M-R12] | Current Policies | DEU | Emissions¦CO2¦Power (estimated) | Mt CO2 | Secondary Energy¦Electricity¦Coal | elec_co2 |  | 2035 | 25.8406 | Secondary Energy¦Electricity¦Coal | 94
Downscaling[MESSAGEix-GLOBIOM 1.1-M-R12] | Current Policies | DEU | Emissions¦CO2¦Power (estimated) | Mt CO2 | Secondary Energy¦Electricity¦Coal | elec_co2 |  | 2040 | 20.7834 | Secondary Energy¦Electricity¦Coal | 94
Downscaling[MESSAGEix-GLOBIOM 1.1-M-R12] | Current Policies | DEU | Emissions¦CO2¦Power (estimated) | Mt CO2 | Secondary Energy¦Electricity¦Coal | elec_co2 |  | 2045 | 8.6668 | Secondary Energy¦Electricity¦Coal | 94
Downscaling[MESSAGEix-GLOBIOM 1.1-M-R12] | Current Policies | DEU | Emissions¦CO2¦Power (estimated) | Mt CO2 | Secondary Energy¦Electricity¦Coal | elec_co2 |  | 2050 | 4.4462 | Secondary Energy¦Electricity¦Coal | 94
Downscaling[MESSAGEix-GLOBIOM 1.1-M-R12] | Current Policies | DEU | Emissions¦CO2¦Power (estimated) | Mt CO2 | Secondary Energy¦Electricity¦Gas | elec_co2 |  | 2020 | 20.4545 | Secondary Energy¦Electricity¦Gas | 55
Downscaling[MESSAGEix-GLOBIOM 1.1-M-R12] | Current Policies | DEU | Emissions¦CO2¦Power (estimated) | Mt CO2 | Secondary Energy¦Electricity¦Gas | elec_co2 |  | 2025 | 29.161 | Secondary Energy¦Electricity¦Gas | 55
Downscaling[MESSAGEix-GLOBIOM 1.1-M-R12] | Current Policies | DEU | Emissions¦CO2¦Power (estimated) | Mt CO2 | Secondary Energy¦Electricity¦Gas | elec_co2 |  | 2030 | 22.11 | Secondary Energy¦Electricity¦Gas | 55
Downscaling[MESSAGEix-GLOBIOM 1.1-M-R12] | Current Policies | DEU | Emissions¦CO2¦Power (estimated) | Mt CO2 | Secondary Energy¦Electricity¦Gas | elec_co2 |  | 2035 | 22.6875 | Secondary Energy¦Electricity¦Gas | 55
Downscaling[MESSAGEix-GLOBIOM 1.1-M-R12] | Current Policies | DEU | Emissions¦CO2¦Power (estimated) | Mt CO2 | Secondary Energy¦Electricity¦Gas | elec_co2 |  | 2040 | 29.04 | Secondary Energy¦Electricity¦Gas | 55
Downscaling[MESSAGEix-GLOBIOM 1.1-M-R12] | Current Policies | DEU | Emissions¦CO2¦Power (estimated) | Mt CO2 | Secondary Energy¦Electricity¦Gas | elec_co2 |  | 2045 | 43.186 | Secondary Energy¦Electricity¦Gas | 55
Downscaling[MESSAGEix-GLOBIOM 1.1-M-R12] | Current Policies | DEU | Emissions¦CO2¦Power (estimated) | Mt CO2 | Secondary Energy¦Electricity¦Gas | elec_co2 |  | 2050 | 41.888 | Secondary Energy¦Electricity¦Gas | 55
Downscaling[MESSAGEix-GLOBIOM 1.1-M-R12] | Current Policies | DEU | Emissions¦CO2¦Power (estimated) | Mt CO2 | Secondary Energy¦Electricity¦Oil | elec_co2 |  | 2020 | 2.156 | Secondary Energy¦Electricity¦Oil | 70
Downscaling[MESSAGEix-GLOBIOM 1.1-M-R12] | Current Policies | DEU | Emissions¦CO2¦Power (estimated) | Mt CO2 | Secondary Energy¦Electricity¦Oil | elec_co2 |  | 2025 | 0.84 | Secondary Energy¦Electricity¦Oil | 70
Downscaling[MESSAGEix-GLOBIOM 1.1-M-R12] | Current Policies | DEU | Emissions¦CO2¦Power (estimated) | Mt CO2 | Secondary Energy¦Electricity¦Oil | elec_co2 |  | 2030 | 0 | Secondary Energy¦Electricity¦Oil | 70
Downscaling[MESSAGEix-GLOBIOM 1.1-M-R12] | Current Policies | DEU | Emissions¦CO2¦Power (estimated) | Mt CO2 | Secondary Energy¦Electricity¦Oil | elec_co2 |  | 2035 | 0 | Secondary Energy¦Electricity¦Oil | 70
Downscaling[MESSAGEix-GLOBIOM 1.1-M-R12] | Current Policies | DEU | Emissions¦CO2¦Power (estimated) | Mt CO2 | Secondary Energy¦Electricity¦Oil | elec_co2 |  | 2040 | 0 | Secondary Energy¦Electricity¦Oil | 70
Downscaling[MESSAGEix-GLOBIOM 1.1-M-R12] | Current Policies | DEU | Emissions¦CO2¦Power (estimated) | Mt CO2 | Secondary Energy¦Electricity¦Oil | elec_co2 |  | 2045 | 0 | Secondary Energy¦Electricity¦Oil | 70
Downscaling[MESSAGEix-GLOBIOM 1.1-M-R12] | Current Policies | DEU | Emissions¦CO2¦Power (estimated) | Mt CO2 | Secondary Energy¦Electricity¦Oil | elec_co2 |  | 2050 | 0 | Secondary Energy¦Electricity¦Oil | 70
Downscaling[MESSAGEix-GLOBIOM 1.1-M-R12] | Current Policies | DEU | Price¦Primary Energy¦Biomass | US$2010/GJ | Price¦Primary Energy¦Biomass | fuel_supply | bioenergy | 2020 | 0.7933 | Price¦Primary Energy¦Biomass
Downscaling[MESSAGEix-GLOBIOM 1.1-M-R12] | Current Policies | DEU | Price¦Primary Energy¦Biomass | US$2010/GJ | Price¦Primary Energy¦Biomass | fuel_supply | bioenergy | 2025 | 1.8441 | Price¦Primary Energy¦Biomass
Downscaling[MESSAGEix-GLOBIOM 1.1-M-R12] | Current Policies | DEU | Price¦Primary Energy¦Biomass | US$2010/GJ | Price¦Primary Energy¦Biomass | fuel_supply | bioenergy | 2030 | 4.6742 | Price¦Primary Energy¦Biomass
Downscaling[MESSAGEix-GLOBIOM 1.1-M-R12] | Current Policies | DEU | Price¦Primary Energy¦Biomass | US$2010/GJ | Price¦Primary Energy¦Biomass | fuel_supply | bioenergy | 2035 | 2.1607 | Price¦Primary Energy¦Biomass
Downscaling[MESSAGEix-GLOBIOM 1.1-M-R12] | Current Policies | DEU | Price¦Primary Energy¦Biomass | US$2010/GJ | Price¦Primary Energy¦Biomass | fuel_supply | bioenergy | 2040 | 3.5694 | Price¦Primary Energy¦Biomass
Downscaling[MESSAGEix-GLOBIOM 1.1-M-R12] | Current Policies | DEU | Price¦Primary Energy¦Biomass | US$2010/GJ | Price¦Primary Energy¦Biomass | fuel_supply | bioenergy | 2045 | 4.215 | Price¦Primary Energy¦Biomass
Downscaling[MESSAGEix-GLOBIOM 1.1-M-R12] | Current Policies | DEU | Price¦Primary Energy¦Biomass | US$2010/GJ | Price¦Primary Energy¦Biomass | fuel_supply | bioenergy | 2050 | 3.1745 | Price¦Primary Energy¦Biomass
Downscaling[MESSAGEix-GLOBIOM 1.1-M-R12] | Current Policies | DEU | Price¦Primary Energy¦Coal | US$2010/GJ | Price¦Primary Energy¦Coal | fuel_supply | coal | 2020 | 1.8211 | Price¦Primary Energy¦Coal
Downscaling[MESSAGEix-GLOBIOM 1.1-M-R12] | Current Policies | DEU | Price¦Primary Energy¦Coal | US$2010/GJ | Price¦Primary Energy¦Coal | fuel_supply | coal | 2025 | 2.3668 | Price¦Primary Energy¦Coal
Downscaling[MESSAGEix-GLOBIOM 1.1-M-R12] | Current Policies | DEU | Price¦Primary Energy¦Coal | US$2010/GJ | Price¦Primary Energy¦Coal | fuel_supply | coal | 2030 | 4.0582 | Price¦Primary Energy¦Coal
Downscaling[MESSAGEix-GLOBIOM 1.1-M-R12] | Current Policies | DEU | Price¦Primary Energy¦Coal | US$2010/GJ | Price¦Primary Energy¦Coal | fuel_supply | coal | 2035 | 2.6913 | Price¦Primary Energy¦Coal
Downscaling[MESSAGEix-GLOBIOM 1.1-M-R12] | Current Policies | DEU | Price¦Primary Energy¦Coal | US$2010/GJ | Price¦Primary Energy¦Coal | fuel_supply | coal | 2040 | 2.6015 | Price¦Primary Energy¦Coal
Downscaling[MESSAGEix-GLOBIOM 1.1-M-R12] | Current Policies | DEU | Price¦Primary Energy¦Coal | US$2010/GJ | Price¦Primary Energy¦Coal | fuel_supply | coal | 2045 | 1.9307 | Price¦Primary Energy¦Coal
Downscaling[MESSAGEix-GLOBIOM 1.1-M-R12] | Current Policies | DEU | Price¦Primary Energy¦Coal | US$2010/GJ | Price¦Primary Energy¦Coal | fuel_supply | coal | 2050 | 2.6609 | Price¦Primary Energy¦Coal
Downscaling[MESSAGEix-GLOBIOM 1.1-M-R12] | Current Policies | DEU | Price¦Primary Energy¦Gas | US$2010/GJ | Price¦Primary Energy¦Gas | fuel_supply | gas | 2020 | 2.4039 | Price¦Primary Energy¦Gas
Downscaling[MESSAGEix-GLOBIOM 1.1-M-R12] | Current Policies | DEU | Price¦Primary Energy¦Gas | US$2010/GJ | Price¦Primary Energy¦Gas | fuel_supply | gas | 2025 | 2.8899 | Price¦Primary Energy¦Gas
Downscaling[MESSAGEix-GLOBIOM 1.1-M-R12] | Current Policies | DEU | Price¦Primary Energy¦Gas | US$2010/GJ | Price¦Primary Energy¦Gas | fuel_supply | gas | 2030 | 7.7437 | Price¦Primary Energy¦Gas
Downscaling[MESSAGEix-GLOBIOM 1.1-M-R12] | Current Policies | DEU | Price¦Primary Energy¦Gas | US$2010/GJ | Price¦Primary Energy¦Gas | fuel_supply | gas | 2035 | 3.6228 | Price¦Primary Energy¦Gas
Downscaling[MESSAGEix-GLOBIOM 1.1-M-R12] | Current Policies | DEU | Price¦Primary Energy¦Gas | US$2010/GJ | Price¦Primary Energy¦Gas | fuel_supply | gas | 2040 | 4.0198 | Price¦Primary Energy¦Gas
Downscaling[MESSAGEix-GLOBIOM 1.1-M-R12] | Current Policies | DEU | Price¦Primary Energy¦Gas | US$2010/GJ | Price¦Primary Energy¦Gas | fuel_supply | gas | 2045 | 4.3289 | Price¦Primary Energy¦Gas
Downscaling[MESSAGEix-GLOBIOM 1.1-M-R12] | Current Policies | DEU | Price¦Primary Energy¦Gas | US$2010/GJ | Price¦Primary Energy¦Gas | fuel_supply | gas | 2050 | 4.7777 | Price¦Primary Energy¦Gas
Downscaling[MESSAGEix-GLOBIOM 1.1-M-R12] | Current Policies | DEU | Price¦Secondary Energy¦Liquids¦Oil | US$2010/GJ | Price¦Secondary Energy¦Liquids¦Oil | fuel_supply | oil | 2020 | 3.1243 | Price¦Secondary Energy¦Liquids¦Oil
Downscaling[MESSAGEix-GLOBIOM 1.1-M-R12] | Current Policies | DEU | Price¦Secondary Energy¦Liquids¦Oil | US$2010/GJ | Price¦Secondary Energy¦Liquids¦Oil | fuel_supply | oil | 2025 | 4.303 | Price¦Secondary Energy¦Liquids¦Oil
Downscaling[MESSAGEix-GLOBIOM 1.1-M-R12] | Current Policies | DEU | Price¦Secondary Energy¦Liquids¦Oil | US$2010/GJ | Price¦Secondary Energy¦Liquids¦Oil | fuel_supply | oil | 2030 | 8.9704 | Price¦Secondary Energy¦Liquids¦Oil
Downscaling[MESSAGEix-GLOBIOM 1.1-M-R12] | Current Policies | DEU | Price¦Secondary Energy¦Liquids¦Oil | US$2010/GJ | Price¦Secondary Energy¦Liquids¦Oil | fuel_supply | oil | 2035 | 4.882 | Price¦Secondary Energy¦Liquids¦Oil
Downscaling[MESSAGEix-GLOBIOM 1.1-M-R12] | Current Policies | DEU | Price¦Secondary Energy¦Liquids¦Oil | US$2010/GJ | Price¦Secondary Energy¦Liquids¦Oil | fuel_supply | oil | 2040 | 5.679 | Price¦Secondary Energy¦Liquids¦Oil
Downscaling[MESSAGEix-GLOBIOM 1.1-M-R12] | Current Policies | DEU | Price¦Secondary Energy¦Liquids¦Oil | US$2010/GJ | Price¦Secondary Energy¦Liquids¦Oil | fuel_supply | oil | 2045 | 6.1927 | Price¦Secondary Energy¦Liquids¦Oil
Downscaling[MESSAGEix-GLOBIOM 1.1-M-R12] | Current Policies | DEU | Price¦Secondary Energy¦Liquids¦Oil | US$2010/GJ | Price¦Secondary Energy¦Liquids¦Oil | fuel_supply | oil | 2050 | 6.5092 | Price¦Secondary Energy¦Liquids¦Oil
Downscaling[MESSAGEix-GLOBIOM 1.1-M-R12] | Current Policies | DEU | Emissions¦CO2 | Mt CO2/yr | Emissions¦CO2 | scenarios - CO2 abatement | CO2 | 2020 | 519.5503 | Emissions¦CO2
Downscaling[MESSAGEix-GLOBIOM 1.1-M-R12] | Current Policies | DEU | Emissions¦CO2 | Mt CO2/yr | Emissions¦CO2 | scenarios - CO2 abatement | CO2 | 2025 | 516.4618 | Emissions¦CO2
Downscaling[MESSAGEix-GLOBIOM 1.1-M-R12] | Current Policies | DEU | Emissions¦CO2 | Mt CO2/yr | Emissions¦CO2 | scenarios - CO2 abatement | CO2 | 2030 | 403.5013 | Emissions¦CO2
Downscaling[MESSAGEix-GLOBIOM 1.1-M-R12] | Current Policies | DEU | Emissions¦CO2 | Mt CO2/yr | Emissions¦CO2 | scenarios - CO2 abatement | CO2 | 2035 | 428.1215 | Emissions¦CO2
Downscaling[MESSAGEix-GLOBIOM 1.1-M-R12] | Current Policies | DEU | Emissions¦CO2 | Mt CO2/yr | Emissions¦CO2 | scenarios - CO2 abatement | CO2 | 2040 | 433.8901 | Emissions¦CO2
Downscaling[MESSAGEix-GLOBIOM 1.1-M-R12] | Current Policies | DEU | Emissions¦CO2 | Mt CO2/yr | Emissions¦CO2 | scenarios - CO2 abatement | CO2 | 2045 | 442.3608 | Emissions¦CO2
Downscaling[MESSAGEix-GLOBIOM 1.1-M-R12] | Current Policies | DEU | Emissions¦CO2 | Mt CO2/yr | Emissions¦CO2 | scenarios - CO2 abatement | CO2 | 2050 | 421.0881 | Emissions¦CO2
Downscaling[MESSAGEix-GLOBIOM 1.1-M-R12] | Current Policies | DEU | Emissions¦CO2¦Energy | Mt CO2/yr | Emissions¦CO2¦Energy | scenarios - CO2 abatement | CO2 | 2020 | 556.648 | Emissions¦CO2¦Energy
Downscaling[MESSAGEix-GLOBIOM 1.1-M-R12] | Current Policies | DEU | Emissions¦CO2¦Energy | Mt CO2/yr | Emissions¦CO2¦Energy | scenarios - CO2 abatement | CO2 | 2025 | 531.3666 | Emissions¦CO2¦Energy
Downscaling[MESSAGEix-GLOBIOM 1.1-M-R12] | Current Policies | DEU | Emissions¦CO2¦Energy | Mt CO2/yr | Emissions¦CO2¦Energy | scenarios - CO2 abatement | CO2 | 2030 | 431.0222 | Emissions¦CO2¦Energy
Downscaling[MESSAGEix-GLOBIOM 1.1-M-R12] | Current Policies | DEU | Emissions¦CO2¦Energy | Mt CO2/yr | Emissions¦CO2¦Energy | scenarios - CO2 abatement | CO2 | 2035 | 462.5378 | Emissions¦CO2¦Energy
Downscaling[MESSAGEix-GLOBIOM 1.1-M-R12] | Current Policies | DEU | Emissions¦CO2¦Energy | Mt CO2/yr | Emissions¦CO2¦Energy | scenarios - CO2 abatement | CO2 | 2040 | 474.2338 | Emissions¦CO2¦Energy
Downscaling[MESSAGEix-GLOBIOM 1.1-M-R12] | Current Policies | DEU | Emissions¦CO2¦Energy | Mt CO2/yr | Emissions¦CO2¦Energy | scenarios - CO2 abatement | CO2 | 2045 | 488.4513 | Emissions¦CO2¦Energy
Downscaling[MESSAGEix-GLOBIOM 1.1-M-R12] | Current Policies | DEU | Emissions¦CO2¦Energy | Mt CO2/yr | Emissions¦CO2¦Energy | scenarios - CO2 abatement | CO2 | 2050 | 473.0842 | Emissions¦CO2¦Energy
Downscaling[MESSAGEix-GLOBIOM 1.1-M-R12] | Delayed transition | DEU | Carbon Sequestration¦CCS | Mt CO2/yr | Carbon Sequestration¦CCS | CCS potential |  | 2020 | 0 | Carbon Sequestration¦CCS
Downscaling[MESSAGEix-GLOBIOM 1.1-M-R12] | Delayed transition | DEU | Carbon Sequestration¦CCS | Mt CO2/yr | Carbon Sequestration¦CCS | CCS potential |  | 2025 | 0 | Carbon Sequestration¦CCS
Downscaling[MESSAGEix-GLOBIOM 1.1-M-R12] | Delayed transition | DEU | Carbon Sequestration¦CCS | Mt CO2/yr | Carbon Sequestration¦CCS | CCS potential |  | 2030 | 0 | Carbon Sequestration¦CCS
Downscaling[MESSAGEix-GLOBIOM 1.1-M-R12] | Delayed transition | DEU | Carbon Sequestration¦CCS | Mt CO2/yr | Carbon Sequestration¦CCS | CCS potential |  | 2035 | 13.1525 | Carbon Sequestration¦CCS
Downscaling[MESSAGEix-GLOBIOM 1.1-M-R12] | Delayed transition | DEU | Carbon Sequestration¦CCS | Mt CO2/yr | Carbon Sequestration¦CCS | CCS potential |  | 2040 | 19.4826 | Carbon Sequestration¦CCS
Downscaling[MESSAGEix-GLOBIOM 1.1-M-R12] | Delayed transition | DEU | Carbon Sequestration¦CCS | Mt CO2/yr | Carbon Sequestration¦CCS | CCS potential |  | 2045 | 24.714 | Carbon Sequestration¦CCS
Downscaling[MESSAGEix-GLOBIOM 1.1-M-R12] | Delayed transition | DEU | Carbon Sequestration¦CCS | Mt CO2/yr | Carbon Sequestration¦CCS | CCS potential |  | 2050 | 35.7561 | Carbon Sequestration¦CCS
Downscaling[MESSAGEix-GLOBIOM 1.1-M-R12] | Delayed transition | DEU | Final Energy¦Industry¦Electricity | EJ/yr | Final Energy¦Industry¦Electricity | demand_projection | elc_industry | 2020 | 0.5197 | Final Energy¦Industry¦Electricity
Downscaling[MESSAGEix-GLOBIOM 1.1-M-R12] | Delayed transition | DEU | Final Energy¦Industry¦Electricity | EJ/yr | Final Energy¦Industry¦Electricity | demand_projection | elc_industry | 2025 | 0.4298 | Final Energy¦Industry¦Electricity
Downscaling[MESSAGEix-GLOBIOM 1.1-M-R12] | Delayed transition | DEU | Final Energy¦Industry¦Electricity | EJ/yr | Final Energy¦Industry¦Electricity | demand_projection | elc_industry | 2030 | 0.3551 | Final Energy¦Industry¦Electricity
Downscaling[MESSAGEix-GLOBIOM 1.1-M-R12] | Delayed transition | DEU | Final Energy¦Industry¦Electricity | EJ/yr | Final Energy¦Industry¦Electricity | demand_projection | elc_industry | 2035 | 0.3323 | Final Energy¦Industry¦Electricity
Downscaling[MESSAGEix-GLOBIOM 1.1-M-R12] | Delayed transition | DEU | Final Energy¦Industry¦Electricity | EJ/yr | Final Energy¦Industry¦Electricity | demand_projection | elc_industry | 2040 | 0.2875 | Final Energy¦Industry¦Electricity
Downscaling[MESSAGEix-GLOBIOM 1.1-M-R12] | Delayed transition | DEU | Final Energy¦Industry¦Electricity | EJ/yr | Final Energy¦Industry¦Electricity | demand_projection | elc_industry | 2045 | 0.2545 | Final Energy¦Industry¦Electricity
Downscaling[MESSAGEix-GLOBIOM 1.1-M-R12] | Delayed transition | DEU | Final Energy¦Industry¦Electricity | EJ/yr | Final Energy¦Industry¦Electricity | demand_projection | elc_industry | 2050 | 0.2303 | Final Energy¦Industry¦Electricity
Downscaling[MESSAGEix-GLOBIOM 1.1-M-R12] | Delayed transition | DEU | Final Energy¦Residential and Commercial¦Electricity | EJ/yr | Final Energy¦Residential and Commercial¦Electricity | demand_projection | elc_buildings | 2020 | 1.2191 | Final Energy¦Residential and Commercial¦Electricity
Downscaling[MESSAGEix-GLOBIOM 1.1-M-R12] | Delayed transition | DEU | Final Energy¦Residential and Commercial¦Electricity | EJ/yr | Final Energy¦Residential and Commercial¦Electricity | demand_projection | elc_buildings | 2025 | 1.3126 | Final Energy¦Residential and Commercial¦Electricity
Downscaling[MESSAGEix-GLOBIOM 1.1-M-R12] | Delayed transition | DEU | Final Energy¦Residential and Commercial¦Electricity | EJ/yr | Final Energy¦Residential and Commercial¦Electricity | demand_projection | elc_buildings | 2030 | 1.4273 | Final Energy¦Residential and Commercial¦Electricity
Downscaling[MESSAGEix-GLOBIOM 1.1-M-R12] | Delayed transition | DEU | Final Energy¦Residential and Commercial¦Electricity | EJ/yr | Final Energy¦Residential and Commercial¦Electricity | demand_projection | elc_buildings | 2035 | 1.2385 | Final Energy¦Residential and Commercial¦Electricity
Downscaling[MESSAGEix-GLOBIOM 1.1-M-R12] | Delayed transition | DEU | Final Energy¦Residential and Commercial¦Electricity | EJ/yr | Final Energy¦Residential and Commercial¦Electricity | demand_projection | elc_buildings | 2040 | 1.4044 | Final Energy¦Residential and Commercial¦Electricity
Downscaling[MESSAGEix-GLOBIOM 1.1-M-R12] | Delayed transition | DEU | Final Energy¦Residential and Commercial¦Electricity | EJ/yr | Final Energy¦Residential and Commercial¦Electricity | demand_projection | elc_buildings | 2045 | 1.5697 | Final Energy¦Residential and Commercial¦Electricity
Downscaling[MESSAGEix-GLOBIOM 1.1-M-R12] | Delayed transition | DEU | Final Energy¦Residential and Commercial¦Electricity | EJ/yr | Final Energy¦Residential and Commercial¦Electricity | demand_projection | elc_buildings | 2050 | 1.7177 | Final Energy¦Residential and Commercial¦Electricity
Downscaling[MESSAGEix-GLOBIOM 1.1-M-R12] | Delayed transition | DEU | Final Energy¦Transportation¦Electricity | EJ/yr | Final Energy¦Transportation¦Electricity | demand_projection | elc_transport | 2020 | 0.0979 | Final Energy¦Transportation¦Electricity
Downscaling[MESSAGEix-GLOBIOM 1.1-M-R12] | Delayed transition | DEU | Final Energy¦Transportation¦Electricity | EJ/yr | Final Energy¦Transportation¦Electricity | demand_projection | elc_transport | 2025 | 0.0787 | Final Energy¦Transportation¦Electricity
Downscaling[MESSAGEix-GLOBIOM 1.1-M-R12] | Delayed transition | DEU | Final Energy¦Transportation¦Electricity | EJ/yr | Final Energy¦Transportation¦Electricity | demand_projection | elc_transport | 2030 | 0.1217 | Final Energy¦Transportation¦Electricity
Downscaling[MESSAGEix-GLOBIOM 1.1-M-R12] | Delayed transition | DEU | Final Energy¦Transportation¦Electricity | EJ/yr | Final Energy¦Transportation¦Electricity | demand_projection | elc_transport | 2035 | 0.2401 | Final Energy¦Transportation¦Electricity
Downscaling[MESSAGEix-GLOBIOM 1.1-M-R12] | Delayed transition | DEU | Final Energy¦Transportation¦Electricity | EJ/yr | Final Energy¦Transportation¦Electricity | demand_projection | elc_transport | 2040 | 0.3948 | Final Energy¦Transportation¦Electricity
Downscaling[MESSAGEix-GLOBIOM 1.1-M-R12] | Delayed transition | DEU | Final Energy¦Transportation¦Electricity | EJ/yr | Final Energy¦Transportation¦Electricity | demand_projection | elc_transport | 2045 | 0.5297 | Final Energy¦Transportation¦Electricity
Downscaling[MESSAGEix-GLOBIOM 1.1-M-R12] | Delayed transition | DEU | Final Energy¦Transportation¦Electricity | EJ/yr | Final Energy¦Transportation¦Electricity | demand_projection | elc_transport | 2050 | 0.6229 | Final Energy¦Transportation¦Electricity
Downscaling[MESSAGEix-GLOBIOM 1.1-M-R12] | Delayed transition | DEU | Emissions¦CO2¦Power (estimated) | Mt CO2 | Secondary Energy¦Electricity¦Coal | elec_co2 |  | 2020 | 69.2404 | Secondary Energy¦Electricity¦Coal | 94
Downscaling[MESSAGEix-GLOBIOM 1.1-M-R12] | Delayed transition | DEU | Emissions¦CO2¦Power (estimated) | Mt CO2 | Secondary Energy¦Electricity¦Coal | elec_co2 |  | 2025 | 47.6204 | Secondary Energy¦Electricity¦Coal | 94
Downscaling[MESSAGEix-GLOBIOM 1.1-M-R12] | Delayed transition | DEU | Emissions¦CO2¦Power (estimated) | Mt CO2 | Secondary Energy¦Electricity¦Coal | elec_co2 |  | 2030 | 27.8522 | Secondary Energy¦Electricity¦Coal | 94
Downscaling[MESSAGEix-GLOBIOM 1.1-M-R12] | Delayed transition | DEU | Emissions¦CO2¦Power (estimated) | Mt CO2 | Secondary Energy¦Electricity¦Coal | elec_co2 |  | 2035 | 10.904 | Secondary Energy¦Electricity¦Coal | 94
Downscaling[MESSAGEix-GLOBIOM 1.1-M-R12] | Delayed transition | DEU | Emissions¦CO2¦Power (estimated) | Mt CO2 | Secondary Energy¦Electricity¦Coal | elec_co2 |  | 2040 | 2.9986 | Secondary Energy¦Electricity¦Coal | 94
Downscaling[MESSAGEix-GLOBIOM 1.1-M-R12] | Delayed transition | DEU | Emissions¦CO2¦Power (estimated) | Mt CO2 | Secondary Energy¦Electricity¦Coal | elec_co2 |  | 2045 | 0 | Secondary Energy¦Electricity¦Coal | 94
Downscaling[MESSAGEix-GLOBIOM 1.1-M-R12] | Delayed transition | DEU | Emissions¦CO2¦Power (estimated) | Mt CO2 | Secondary Energy¦Electricity¦Coal | elec_co2 |  | 2050 | 0 | Secondary Energy¦Electricity¦Coal | 94
Downscaling[MESSAGEix-GLOBIOM 1.1-M-R12] | Delayed transition | DEU | Emissions¦CO2¦Power (estimated) | Mt CO2 | Secondary Energy¦Electricity¦Gas | elec_co2 |  | 2020 | 20.4215 | Secondary Energy¦Electricity¦Gas | 55
Downscaling[MESSAGEix-GLOBIOM 1.1-M-R12] | Delayed transition | DEU | Emissions¦CO2¦Power (estimated) | Mt CO2 | Secondary Energy¦Electricity¦Gas | elec_co2 |  | 2025 | 29.095 | Secondary Energy¦Electricity¦Gas | 55
Downscaling[MESSAGEix-GLOBIOM 1.1-M-R12] | Delayed transition | DEU | Emissions¦CO2¦Power (estimated) | Mt CO2 | Secondary Energy¦Electricity¦Gas | elec_co2 |  | 2030 | 21.9945 | Secondary Energy¦Electricity¦Gas | 55
Downscaling[MESSAGEix-GLOBIOM 1.1-M-R12] | Delayed transition | DEU | Emissions¦CO2¦Power (estimated) | Mt CO2 | Secondary Energy¦Electricity¦Gas | elec_co2 |  | 2035 | 19.4425 | Secondary Energy¦Electricity¦Gas | 55
Downscaling[MESSAGEix-GLOBIOM 1.1-M-R12] | Delayed transition | DEU | Emissions¦CO2¦Power (estimated) | Mt CO2 | Secondary Energy¦Electricity¦Gas | elec_co2 |  | 2040 | 20.9605 | Secondary Energy¦Electricity¦Gas | 55
Downscaling[MESSAGEix-GLOBIOM 1.1-M-R12] | Delayed transition | DEU | Emissions¦CO2¦Power (estimated) | Mt CO2 | Secondary Energy¦Electricity¦Gas | elec_co2 |  | 2045 | 24.497 | Secondary Energy¦Electricity¦Gas | 55
Downscaling[MESSAGEix-GLOBIOM 1.1-M-R12] | Delayed transition | DEU | Emissions¦CO2¦Power (estimated) | Mt CO2 | Secondary Energy¦Electricity¦Gas | elec_co2 |  | 2050 | 18.161 | Secondary Energy¦Electricity¦Gas | 55
Downscaling[MESSAGEix-GLOBIOM 1.1-M-R12] | Delayed transition | DEU | Emissions¦CO2¦Power (estimated) | Mt CO2 | Secondary Energy¦Electricity¦Oil | elec_co2 |  | 2020 | 2.142 | Secondary Energy¦Electricity¦Oil | 70
Downscaling[MESSAGEix-GLOBIOM 1.1-M-R12] | Delayed transition | DEU | Emissions¦CO2¦Power (estimated) | Mt CO2 | Secondary Energy¦Electricity¦Oil | elec_co2 |  | 2025 | 0.833 | Secondary Energy¦Electricity¦Oil | 70
Downscaling[MESSAGEix-GLOBIOM 1.1-M-R12] | Delayed transition | DEU | Emissions¦CO2¦Power (estimated) | Mt CO2 | Secondary Energy¦Electricity¦Oil | elec_co2 |  | 2030 | 0 | Secondary Energy¦Electricity¦Oil | 70
Downscaling[MESSAGEix-GLOBIOM 1.1-M-R12] | Delayed transition | DEU | Emissions¦CO2¦Power (estimated) | Mt CO2 | Secondary Energy¦Electricity¦Oil | elec_co2 |  | 2035 | 0 | Secondary Energy¦Electricity¦Oil | 70
Downscaling[MESSAGEix-GLOBIOM 1.1-M-R12] | Delayed transition | DEU | Emissions¦CO2¦Power (estimated) | Mt CO2 | Secondary Energy¦Electricity¦Oil | elec_co2 |  | 2040 | 0 | Secondary Energy¦Electricity¦Oil | 70
Downscaling[MESSAGEix-GLOBIOM 1.1-M-R12] | Delayed transition | DEU | Emissions¦CO2¦Power (estimated) | Mt CO2 | Secondary Energy¦Electricity¦Oil | elec_co2 |  | 2045 | 0 | Secondary Energy¦Electricity¦Oil | 70
Downscaling[MESSAGEix-GLOBIOM 1.1-M-R12] | Delayed transition | DEU | Emissions¦CO2¦Power (estimated) | Mt CO2 | Secondary Energy¦Electricity¦Oil | elec_co2 |  | 2050 | 0 | Secondary Energy¦Electricity¦Oil | 70
Downscaling[MESSAGEix-GLOBIOM 1.1-M-R12] | Delayed transition | DEU | Price¦Primary Energy¦Biomass | US$2010/GJ | Price¦Primary Energy¦Biomass | fuel_supply | bioenergy | 2020 | 0.7933 | Price¦Primary Energy¦Biomass
Downscaling[MESSAGEix-GLOBIOM 1.1-M-R12] | Delayed transition | DEU | Price¦Primary Energy¦Biomass | US$2010/GJ | Price¦Primary Energy¦Biomass | fuel_supply | bioenergy | 2025 | 1.8441 | Price¦Primary Energy¦Biomass
Downscaling[MESSAGEix-GLOBIOM 1.1-M-R12] | Delayed transition | DEU | Price¦Primary Energy¦Biomass | US$2010/GJ | Price¦Primary Energy¦Biomass | fuel_supply | bioenergy | 2030 | 4.6742 | Price¦Primary Energy¦Biomass
Downscaling[MESSAGEix-GLOBIOM 1.1-M-R12] | Delayed transition | DEU | Price¦Primary Energy¦Biomass | US$2010/GJ | Price¦Primary Energy¦Biomass | fuel_supply | bioenergy | 2035 | 7.4223 | Price¦Primary Energy¦Biomass
Downscaling[MESSAGEix-GLOBIOM 1.1-M-R12] | Delayed transition | DEU | Price¦Primary Energy¦Biomass | US$2010/GJ | Price¦Primary Energy¦Biomass | fuel_supply | bioenergy | 2040 | 8.4809 | Price¦Primary Energy¦Biomass
Downscaling[MESSAGEix-GLOBIOM 1.1-M-R12] | Delayed transition | DEU | Price¦Primary Energy¦Biomass | US$2010/GJ | Price¦Primary Energy¦Biomass | fuel_supply | bioenergy | 2045 | 9.75 | Price¦Primary Energy¦Biomass
Downscaling[MESSAGEix-GLOBIOM 1.1-M-R12] | Delayed transition | DEU | Price¦Primary Energy¦Biomass | US$2010/GJ | Price¦Primary Energy¦Biomass | fuel_supply | bioenergy | 2050 | 11.804 | Price¦Primary Energy¦Biomass
Downscaling[MESSAGEix-GLOBIOM 1.1-M-R12] | Delayed transition | DEU | Price¦Primary Energy¦Coal | US$2010/GJ | Price¦Primary Energy¦Coal | fuel_supply | coal | 2020 | 1.8211 | Price¦Primary Energy¦Coal
Downscaling[MESSAGEix-GLOBIOM 1.1-M-R12] | Delayed transition | DEU | Price¦Primary Energy¦Coal | US$2010/GJ | Price¦Primary Energy¦Coal | fuel_supply | coal | 2025 | 2.3668 | Price¦Primary Energy¦Coal
Downscaling[MESSAGEix-GLOBIOM 1.1-M-R12] | Delayed transition | DEU | Price¦Primary Energy¦Coal | US$2010/GJ | Price¦Primary Energy¦Coal | fuel_supply | coal | 2030 | 4.0582 | Price¦Primary Energy¦Coal
Downscaling[MESSAGEix-GLOBIOM 1.1-M-R12] | Delayed transition | DEU | Price¦Primary Energy¦Coal | US$2010/GJ | Price¦Primary Energy¦Coal | fuel_supply | coal | 2035 | -3.5796 | Price¦Primary Energy¦Coal
Downscaling[MESSAGEix-GLOBIOM 1.1-M-R12] | Delayed transition | DEU | Price¦Primary Energy¦Coal | US$2010/GJ | Price¦Primary Energy¦Coal | fuel_supply | coal | 2040 | -3.2061 | Price¦Primary Energy¦Coal
Downscaling[MESSAGEix-GLOBIOM 1.1-M-R12] | Delayed transition | DEU | Price¦Primary Energy¦Coal | US$2010/GJ | Price¦Primary Energy¦Coal | fuel_supply | coal | 2045 | 2.6182 | Price¦Primary Energy¦Coal
Downscaling[MESSAGEix-GLOBIOM 1.1-M-R12] | Delayed transition | DEU | Price¦Primary Energy¦Coal | US$2010/GJ | Price¦Primary Energy¦Coal | fuel_supply | coal | 2050 | 3.4154 | Price¦Primary Energy¦Coal
Downscaling[MESSAGEix-GLOBIOM 1.1-M-R12] | Delayed transition | DEU | Price¦Primary Energy¦Gas | US$2010/GJ | Price¦Primary Energy¦Gas | fuel_supply | gas | 2020 | 2.4039 | Price¦Primary Energy¦Gas
Downscaling[MESSAGEix-GLOBIOM 1.1-M-R12] | Delayed transition | DEU | Price¦Primary Energy¦Gas | US$2010/GJ | Price¦Primary Energy¦Gas | fuel_supply | gas | 2025 | 2.8899 | Price¦Primary Energy¦Gas
Downscaling[MESSAGEix-GLOBIOM 1.1-M-R12] | Delayed transition | DEU | Price¦Primary Energy¦Gas | US$2010/GJ | Price¦Primary Energy¦Gas | fuel_supply | gas | 2030 | 7.7437 | Price¦Primary Energy¦Gas
Downscaling[MESSAGEix-GLOBIOM 1.1-M-R12] | Delayed transition | DEU | Price¦Primary Energy¦Gas | US$2010/GJ | Price¦Primary Energy¦Gas | fuel_supply | gas | 2035 | 3.7477 | Price¦Primary Energy¦Gas
Downscaling[MESSAGEix-GLOBIOM 1.1-M-R12] | Delayed transition | DEU | Price¦Primary Energy¦Gas | US$2010/GJ | Price¦Primary Energy¦Gas | fuel_supply | gas | 2040 | 3.9839 | Price¦Primary Energy¦Gas
Downscaling[MESSAGEix-GLOBIOM 1.1-M-R12] | Delayed transition | DEU | Price¦Primary Energy¦Gas | US$2010/GJ | Price¦Primary Energy¦Gas | fuel_supply | gas | 2045 | 4.5586 | Price¦Primary Energy¦Gas
Downscaling[MESSAGEix-GLOBIOM 1.1-M-R12] | Delayed transition | DEU | Price¦Primary Energy¦Gas | US$2010/GJ | Price¦Primary Energy¦Gas | fuel_supply | gas | 2050 | 4.9874 | Price¦Primary Energy¦Gas
Downscaling[MESSAGEix-GLOBIOM 1.1-M-R12] | Delayed transition | DEU | Price¦Secondary Energy¦Liquids¦Oil | US$2010/GJ | Price¦Secondary Energy¦Liquids¦Oil | fuel_supply | oil | 2020 | 3.1243 | Price¦Secondary Energy¦Liquids¦Oil
Downscaling[MESSAGEix-GLOBIOM 1.1-M-R12] | Delayed transition | DEU | Price¦Secondary Energy¦Liquids¦Oil | US$2010/GJ | Price¦Secondary Energy¦Liquids¦Oil | fuel_supply | oil | 2025 | 4.303 | Price¦Secondary Energy¦Liquids¦Oil
Downscaling[MESSAGEix-GLOBIOM 1.1-M-R12] | Delayed transition | DEU | Price¦Secondary Energy¦Liquids¦Oil | US$2010/GJ | Price¦Secondary Energy¦Liquids¦Oil | fuel_supply | oil | 2030 | 8.9704 | Price¦Secondary Energy¦Liquids¦Oil
Downscaling[MESSAGEix-GLOBIOM 1.1-M-R12] | Delayed transition | DEU | Price¦Secondary Energy¦Liquids¦Oil | US$2010/GJ | Price¦Secondary Energy¦Liquids¦Oil | fuel_supply | oil | 2035 | 5.1719 | Price¦Secondary Energy¦Liquids¦Oil
Downscaling[MESSAGEix-GLOBIOM 1.1-M-R12] | Delayed transition | DEU | Price¦Secondary Energy¦Liquids¦Oil | US$2010/GJ | Price¦Secondary Energy¦Liquids¦Oil | fuel_supply | oil | 2040 | 4.9318 | Price¦Secondary Energy¦Liquids¦Oil
Downscaling[MESSAGEix-GLOBIOM 1.1-M-R12] | Delayed transition | DEU | Price¦Secondary Energy¦Liquids¦Oil | US$2010/GJ | Price¦Secondary Energy¦Liquids¦Oil | fuel_supply | oil | 2045 | 5.2711 | Price¦Secondary Energy¦Liquids¦Oil
Downscaling[MESSAGEix-GLOBIOM 1.1-M-R12] | Delayed transition | DEU | Price¦Secondary Energy¦Liquids¦Oil | US$2010/GJ | Price¦Secondary Energy¦Liquids¦Oil | fuel_supply | oil | 2050 | 4.5691 | Price¦Secondary Energy¦Liquids¦Oil
Downscaling[MESSAGEix-GLOBIOM 1.1-M-R12] | Delayed transition | DEU | Emissions¦CO2 | Mt CO2/yr | Emissions¦CO2 | scenarios - CO2 abatement | CO2 | 2020 | 520.6827 | Emissions¦CO2
Downscaling[MESSAGEix-GLOBIOM 1.1-M-R12] | Delayed transition | DEU | Emissions¦CO2 | Mt CO2/yr | Emissions¦CO2 | scenarios - CO2 abatement | CO2 | 2025 | 520.1942 | Emissions¦CO2
Downscaling[MESSAGEix-GLOBIOM 1.1-M-R12] | Delayed transition | DEU | Emissions¦CO2 | Mt CO2/yr | Emissions¦CO2 | scenarios - CO2 abatement | CO2 | 2030 | 408.8644 | Emissions¦CO2
Downscaling[MESSAGEix-GLOBIOM 1.1-M-R12] | Delayed transition | DEU | Emissions¦CO2 | Mt CO2/yr | Emissions¦CO2 | scenarios - CO2 abatement | CO2 | 2035 | 278.0394 | Emissions¦CO2
Downscaling[MESSAGEix-GLOBIOM 1.1-M-R12] | Delayed transition | DEU | Emissions¦CO2 | Mt CO2/yr | Emissions¦CO2 | scenarios - CO2 abatement | CO2 | 2040 | 189.6418 | Emissions¦CO2
Downscaling[MESSAGEix-GLOBIOM 1.1-M-R12] | Delayed transition | DEU | Emissions¦CO2 | Mt CO2/yr | Emissions¦CO2 | scenarios - CO2 abatement | CO2 | 2045 | 124.4217 | Emissions¦CO2
Downscaling[MESSAGEix-GLOBIOM 1.1-M-R12] | Delayed transition | DEU | Emissions¦CO2 | Mt CO2/yr | Emissions¦CO2 | scenarios - CO2 abatement | CO2 | 2050 | 67.4908 | Emissions¦CO2
Downscaling[MESSAGEix-GLOBIOM 1.1-M-R12] | Delayed transition | DEU | Emissions¦CO2¦Energy | Mt CO2/yr | Emissions¦CO2¦Energy | scenarios - CO2 abatement | CO2 | 2020 | 557.7936 | Emissions¦CO2¦Energy
Downscaling[MESSAGEix-GLOBIOM 1.1-M-R12] | Delayed transition | DEU | Emissions¦CO2¦Energy | Mt CO2/yr | Emissions¦CO2¦Energy | scenarios - CO2 abatement | CO2 | 2025 | 532.9164 | Emissions¦CO2¦Energy
Downscaling[MESSAGEix-GLOBIOM 1.1-M-R12] | Delayed transition | DEU | Emissions¦CO2¦Energy | Mt CO2/yr | Emissions¦CO2¦Energy | scenarios - CO2 abatement | CO2 | 2030 | 432.0197 | Emissions¦CO2¦Energy
Downscaling[MESSAGEix-GLOBIOM 1.1-M-R12] | Delayed transition | DEU | Emissions¦CO2¦Energy | Mt CO2/yr | Emissions¦CO2¦Energy | scenarios - CO2 abatement | CO2 | 2035 | 308.8806 | Emissions¦CO2¦Energy
Downscaling[MESSAGEix-GLOBIOM 1.1-M-R12] | Delayed transition | DEU | Emissions¦CO2¦Energy | Mt CO2/yr | Emissions¦CO2¦Energy | scenarios - CO2 abatement | CO2 | 2040 | 227.249 | Emissions¦CO2¦Energy
Downscaling[MESSAGEix-GLOBIOM 1.1-M-R12] | Delayed transition | DEU | Emissions¦CO2¦Energy | Mt CO2/yr | Emissions¦CO2¦Energy | scenarios - CO2 abatement | CO2 | 2045 | 165.3411 | Emissions¦CO2¦Energy
Downscaling[MESSAGEix-GLOBIOM 1.1-M-R12] | Delayed transition | DEU | Emissions¦CO2¦Energy | Mt CO2/yr | Emissions¦CO2¦Energy | scenarios - CO2 abatement | CO2 | 2050 | 112.3856 | Emissions¦CO2¦Energy
Downscaling[MESSAGEix-GLOBIOM 1.1-M-R12] | Fragmented World | DEU | Carbon Sequestration¦CCS | Mt CO2/yr | Carbon Sequestration¦CCS | CCS potential |  | 2020 | 0 | Carbon Sequestration¦CCS
Downscaling[MESSAGEix-GLOBIOM 1.1-M-R12] | Fragmented World | DEU | Carbon Sequestration¦CCS | Mt CO2/yr | Carbon Sequestration¦CCS | CCS potential |  | 2025 | 0 | Carbon Sequestration¦CCS
Downscaling[MESSAGEix-GLOBIOM 1.1-M-R12] | Fragmented World | DEU | Carbon Sequestration¦CCS | Mt CO2/yr | Carbon Sequestration¦CCS | CCS potential |  | 2030 | 0 | Carbon Sequestration¦CCS
Downscaling[MESSAGEix-GLOBIOM 1.1-M-R12] | Fragmented World | DEU | Carbon Sequestration¦CCS | Mt CO2/yr | Carbon Sequestration¦CCS | CCS potential |  | 2035 | 14.7214 | Carbon Sequestration¦CCS
Downscaling[MESSAGEix-GLOBIOM 1.1-M-R12] | Fragmented World | DEU | Carbon Sequestration¦CCS | Mt CO2/yr | Carbon Sequestration¦CCS | CCS potential |  | 2040 | 19.4477 | Carbon Sequestration¦CCS
Downscaling[MESSAGEix-GLOBIOM 1.1-M-R12] | Fragmented World | DEU | Carbon Sequestration¦CCS | Mt CO2/yr | Carbon Sequestration¦CCS | CCS potential |  | 2045 | 25.3374 | Carbon Sequestration¦CCS
Downscaling[MESSAGEix-GLOBIOM 1.1-M-R12] | Fragmented World | DEU | Carbon Sequestration¦CCS | Mt CO2/yr | Carbon Sequestration¦CCS | CCS potential |  | 2050 | 38.9761 | Carbon Sequestration¦CCS
Downscaling[MESSAGEix-GLOBIOM 1.1-M-R12] | Fragmented World | DEU | Final Energy¦Industry¦Electricity | EJ/yr | Final Energy¦Industry¦Electricity | demand_projection | elc_industry | 2020 | 0.5447 | Final Energy¦Industry¦Electricity
Downscaling[MESSAGEix-GLOBIOM 1.1-M-R12] | Fragmented World | DEU | Final Energy¦Industry¦Electricity | EJ/yr | Final Energy¦Industry¦Electricity | demand_projection | elc_industry | 2025 | 0.4517 | Final Energy¦Industry¦Electricity
Downscaling[MESSAGEix-GLOBIOM 1.1-M-R12] | Fragmented World | DEU | Final Energy¦Industry¦Electricity | EJ/yr | Final Energy¦Industry¦Electricity | demand_projection | elc_industry | 2030 | 0.3721 | Final Energy¦Industry¦Electricity
Downscaling[MESSAGEix-GLOBIOM 1.1-M-R12] | Fragmented World | DEU | Final Energy¦Industry¦Electricity | EJ/yr | Final Energy¦Industry¦Electricity | demand_projection | elc_industry | 2035 | 0.3083 | Final Energy¦Industry¦Electricity
Downscaling[MESSAGEix-GLOBIOM 1.1-M-R12] | Fragmented World | DEU | Final Energy¦Industry¦Electricity | EJ/yr | Final Energy¦Industry¦Electricity | demand_projection | elc_industry | 2040 | 0.2892 | Final Energy¦Industry¦Electricity
Downscaling[MESSAGEix-GLOBIOM 1.1-M-R12] | Fragmented World | DEU | Final Energy¦Industry¦Electricity | EJ/yr | Final Energy¦Industry¦Electricity | demand_projection | elc_industry | 2045 | 0.2763 | Final Energy¦Industry¦Electricity
Downscaling[MESSAGEix-GLOBIOM 1.1-M-R12] | Fragmented World | DEU | Final Energy¦Industry¦Electricity | EJ/yr | Final Energy¦Industry¦Electricity | demand_projection | elc_industry | 2050 | 0.2666 | Final Energy¦Industry¦Electricity
Downscaling[MESSAGEix-GLOBIOM 1.1-M-R12] | Fragmented World | DEU | Final Energy¦Residential and Commercial¦Electricity | EJ/yr | Final Energy¦Residential and Commercial¦Electricity | demand_projection | elc_buildings | 2020 | 1.2429 | Final Energy¦Residential and Commercial¦Electricity
Downscaling[MESSAGEix-GLOBIOM 1.1-M-R12] | Fragmented World | DEU | Final Energy¦Residential and Commercial¦Electricity | EJ/yr | Final Energy¦Residential and Commercial¦Electricity | demand_projection | elc_buildings | 2025 | 1.3085 | Final Energy¦Residential and Commercial¦Electricity
Downscaling[MESSAGEix-GLOBIOM 1.1-M-R12] | Fragmented World | DEU | Final Energy¦Residential and Commercial¦Electricity | EJ/yr | Final Energy¦Residential and Commercial¦Electricity | demand_projection | elc_buildings | 2030 | 1.3801 | Final Energy¦Residential and Commercial¦Electricity
Downscaling[MESSAGEix-GLOBIOM 1.1-M-R12] | Fragmented World | DEU | Final Energy¦Residential and Commercial¦Electricity | EJ/yr | Final Energy¦Residential and Commercial¦Electricity | demand_projection | elc_buildings | 2035 | 1.2227 | Final Energy¦Residential and Commercial¦Electricity
Downscaling[MESSAGEix-GLOBIOM 1.1-M-R12] | Fragmented World | DEU | Final Energy¦Residential and Commercial¦Electricity | EJ/yr | Final Energy¦Residential and Commercial¦Electricity | demand_projection | elc_buildings | 2040 | 1.2856 | Final Energy¦Residential and Commercial¦Electricity
Downscaling[MESSAGEix-GLOBIOM 1.1-M-R12] | Fragmented World | DEU | Final Energy¦Residential and Commercial¦Electricity | EJ/yr | Final Energy¦Residential and Commercial¦Electricity | demand_projection | elc_buildings | 2045 | 1.3052 | Final Energy¦Residential and Commercial¦Electricity
Downscaling[MESSAGEix-GLOBIOM 1.1-M-R12] | Fragmented World | DEU | Final Energy¦Residential and Commercial¦Electricity | EJ/yr | Final Energy¦Residential and Commercial¦Electricity | demand_projection | elc_buildings | 2050 | 1.3035 | Final Energy¦Residential and Commercial¦Electricity
Downscaling[MESSAGEix-GLOBIOM 1.1-M-R12] | Fragmented World | DEU | Final Energy¦Transportation¦Electricity | EJ/yr | Final Energy¦Transportation¦Electricity | demand_projection | elc_transport | 2020 | 0.1064 | Final Energy¦Transportation¦Electricity
Downscaling[MESSAGEix-GLOBIOM 1.1-M-R12] | Fragmented World | DEU | Final Energy¦Transportation¦Electricity | EJ/yr | Final Energy¦Transportation¦Electricity | demand_projection | elc_transport | 2025 | 0.084 | Final Energy¦Transportation¦Electricity
Downscaling[MESSAGEix-GLOBIOM 1.1-M-R12] | Fragmented World | DEU | Final Energy¦Transportation¦Electricity | EJ/yr | Final Energy¦Transportation¦Electricity | demand_projection | elc_transport | 2030 | 0.1257 | Final Energy¦Transportation¦Electricity
Downscaling[MESSAGEix-GLOBIOM 1.1-M-R12] | Fragmented World | DEU | Final Energy¦Transportation¦Electricity | EJ/yr | Final Energy¦Transportation¦Electricity | demand_projection | elc_transport | 2035 | 0.2409 | Final Energy¦Transportation¦Electricity
Downscaling[MESSAGEix-GLOBIOM 1.1-M-R12] | Fragmented World | DEU | Final Energy¦Transportation¦Electricity | EJ/yr | Final Energy¦Transportation¦Electricity | demand_projection | elc_transport | 2040 | 0.3804 | Final Energy¦Transportation¦Electricity
Downscaling[MESSAGEix-GLOBIOM 1.1-M-R12] | Fragmented World | DEU | Final Energy¦Transportation¦Electricity | EJ/yr | Final Energy¦Transportation¦Electricity | demand_projection | elc_transport | 2045 | 0.5779 | Final Energy¦Transportation¦Electricity
Downscaling[MESSAGEix-GLOBIOM 1.1-M-R12] | Fragmented World | DEU | Final Energy¦Transportation¦Electricity | EJ/yr | Final Energy¦Transportation¦Electricity | demand_projection | elc_transport | 2050 | 0.6869 | Final Energy¦Transportation¦Electricity
Downscaling[MESSAGEix-GLOBIOM 1.1-M-R12] | Fragmented World | DEU | Emissions¦CO2¦Power (estimated) | Mt CO2 | Secondary Energy¦Electricity¦Coal | elec_co2 |  | 2020 | 69.701 | Secondary Energy¦Electricity¦Coal | 94
Downscaling[MESSAGEix-GLOBIOM 1.1-M-R12] | Fragmented World | DEU | Emissions¦CO2¦Power (estimated) | Mt CO2 | Secondary Energy¦Electricity¦Coal | elec_co2 |  | 2025 | 46.8966 | Secondary Energy¦Electricity¦Coal | 94
Downscaling[MESSAGEix-GLOBIOM 1.1-M-R12] | Fragmented World | DEU | Emissions¦CO2¦Power (estimated) | Mt CO2 | Secondary Energy¦Electricity¦Coal | elec_co2 |  | 2030 | 27.1002 | Secondary Energy¦Electricity¦Coal | 94
Downscaling[MESSAGEix-GLOBIOM 1.1-M-R12] | Fragmented World | DEU | Emissions¦CO2¦Power (estimated) | Mt CO2 | Secondary Energy¦Electricity¦Coal | elec_co2 |  | 2035 | 8.225 | Secondary Energy¦Electricity¦Coal | 94
Downscaling[MESSAGEix-GLOBIOM 1.1-M-R12] | Fragmented World | DEU | Emissions¦CO2¦Power (estimated) | Mt CO2 | Secondary Energy¦Electricity¦Coal | elec_co2 |  | 2040 | 3.0268 | Secondary Energy¦Electricity¦Coal | 94
Downscaling[MESSAGEix-GLOBIOM 1.1-M-R12] | Fragmented World | DEU | Emissions¦CO2¦Power (estimated) | Mt CO2 | Secondary Energy¦Electricity¦Coal | elec_co2 |  | 2045 | 0 | Secondary Energy¦Electricity¦Coal | 94
Downscaling[MESSAGEix-GLOBIOM 1.1-M-R12] | Fragmented World | DEU | Emissions¦CO2¦Power (estimated) | Mt CO2 | Secondary Energy¦Electricity¦Coal | elec_co2 |  | 2050 | 0 | Secondary Energy¦Electricity¦Coal | 94
Downscaling[MESSAGEix-GLOBIOM 1.1-M-R12] | Fragmented World | DEU | Emissions¦CO2¦Power (estimated) | Mt CO2 | Secondary Energy¦Electricity¦Gas | elec_co2 |  | 2020 | 20.8285 | Secondary Energy¦Electricity¦Gas | 55
Downscaling[MESSAGEix-GLOBIOM 1.1-M-R12] | Fragmented World | DEU | Emissions¦CO2¦Power (estimated) | Mt CO2 | Secondary Energy¦Electricity¦Gas | elec_co2 |  | 2025 | 28.9795 | Secondary Energy¦Electricity¦Gas | 55
Downscaling[MESSAGEix-GLOBIOM 1.1-M-R12] | Fragmented World | DEU | Emissions¦CO2¦Power (estimated) | Mt CO2 | Secondary Energy¦Electricity¦Gas | elec_co2 |  | 2030 | 21.3455 | Secondary Energy¦Electricity¦Gas | 55
Downscaling[MESSAGEix-GLOBIOM 1.1-M-R12] | Fragmented World | DEU | Emissions¦CO2¦Power (estimated) | Mt CO2 | Secondary Energy¦Electricity¦Gas | elec_co2 |  | 2035 | 19.2775 | Secondary Energy¦Electricity¦Gas | 55
Downscaling[MESSAGEix-GLOBIOM 1.1-M-R12] | Fragmented World | DEU | Emissions¦CO2¦Power (estimated) | Mt CO2 | Secondary Energy¦Electricity¦Gas | elec_co2 |  | 2040 | 19.745 | Secondary Energy¦Electricity¦Gas | 55
Downscaling[MESSAGEix-GLOBIOM 1.1-M-R12] | Fragmented World | DEU | Emissions¦CO2¦Power (estimated) | Mt CO2 | Secondary Energy¦Electricity¦Gas | elec_co2 |  | 2045 | 19.1015 | Secondary Energy¦Electricity¦Gas | 55
Downscaling[MESSAGEix-GLOBIOM 1.1-M-R12] | Fragmented World | DEU | Emissions¦CO2¦Power (estimated) | Mt CO2 | Secondary Energy¦Electricity¦Gas | elec_co2 |  | 2050 | 14.806 | Secondary Energy¦Electricity¦Gas | 55
Downscaling[MESSAGEix-GLOBIOM 1.1-M-R12] | Fragmented World | DEU | Emissions¦CO2¦Power (estimated) | Mt CO2 | Secondary Energy¦Electricity¦Oil | elec_co2 |  | 2020 | 2.219 | Secondary Energy¦Electricity¦Oil | 70
Downscaling[MESSAGEix-GLOBIOM 1.1-M-R12] | Fragmented World | DEU | Emissions¦CO2¦Power (estimated) | Mt CO2 | Secondary Energy¦Electricity¦Oil | elec_co2 |  | 2025 | 0.84 | Secondary Energy¦Electricity¦Oil | 70
Downscaling[MESSAGEix-GLOBIOM 1.1-M-R12] | Fragmented World | DEU | Emissions¦CO2¦Power (estimated) | Mt CO2 | Secondary Energy¦Electricity¦Oil | elec_co2 |  | 2030 | 0 | Secondary Energy¦Electricity¦Oil | 70
Downscaling[MESSAGEix-GLOBIOM 1.1-M-R12] | Fragmented World | DEU | Emissions¦CO2¦Power (estimated) | Mt CO2 | Secondary Energy¦Electricity¦Oil | elec_co2 |  | 2035 | 0 | Secondary Energy¦Electricity¦Oil | 70
Downscaling[MESSAGEix-GLOBIOM 1.1-M-R12] | Fragmented World | DEU | Emissions¦CO2¦Power (estimated) | Mt CO2 | Secondary Energy¦Electricity¦Oil | elec_co2 |  | 2040 | 0 | Secondary Energy¦Electricity¦Oil | 70
Downscaling[MESSAGEix-GLOBIOM 1.1-M-R12] | Fragmented World | DEU | Emissions¦CO2¦Power (estimated) | Mt CO2 | Secondary Energy¦Electricity¦Oil | elec_co2 |  | 2045 | 0 | Secondary Energy¦Electricity¦Oil | 70
Downscaling[MESSAGEix-GLOBIOM 1.1-M-R12] | Fragmented World | DEU | Emissions¦CO2¦Power (estimated) | Mt CO2 | Secondary Energy¦Electricity¦Oil | elec_co2 |  | 2050 | 0 | Secondary Energy¦Electricity¦Oil | 70
Downscaling[MESSAGEix-GLOBIOM 1.1-M-R12] | Fragmented World | DEU | Price¦Primary Energy¦Biomass | US$2010/GJ | Price¦Primary Energy¦Biomass | fuel_supply | bioenergy | 2020 | 0.7933 | Price¦Primary Energy¦Biomass
Downscaling[MESSAGEix-GLOBIOM 1.1-M-R12] | Fragmented World | DEU | Price¦Primary Energy¦Biomass | US$2010/GJ | Price¦Primary Energy¦Biomass | fuel_supply | bioenergy | 2025 | 1.8441 | Price¦Primary Energy¦Biomass
Downscaling[MESSAGEix-GLOBIOM 1.1-M-R12] | Fragmented World | DEU | Price¦Primary Energy¦Biomass | US$2010/GJ | Price¦Primary Energy¦Biomass | fuel_supply | bioenergy | 2030 | 4.6742 | Price¦Primary Energy¦Biomass
Downscaling[MESSAGEix-GLOBIOM 1.1-M-R12] | Fragmented World | DEU | Price¦Primary Energy¦Biomass | US$2010/GJ | Price¦Primary Energy¦Biomass | fuel_supply | bioenergy | 2035 | 3.8858 | Price¦Primary Energy¦Biomass
Downscaling[MESSAGEix-GLOBIOM 1.1-M-R12] | Fragmented World | DEU | Price¦Primary Energy¦Biomass | US$2010/GJ | Price¦Primary Energy¦Biomass | fuel_supply | bioenergy | 2040 | 7.6164 | Price¦Primary Energy¦Biomass
Downscaling[MESSAGEix-GLOBIOM 1.1-M-R12] | Fragmented World | DEU | Price¦Primary Energy¦Biomass | US$2010/GJ | Price¦Primary Energy¦Biomass | fuel_supply | bioenergy | 2045 | 7.5193 | Price¦Primary Energy¦Biomass
Downscaling[MESSAGEix-GLOBIOM 1.1-M-R12] | Fragmented World | DEU | Price¦Primary Energy¦Biomass | US$2010/GJ | Price¦Primary Energy¦Biomass | fuel_supply | bioenergy | 2050 | 12.6198 | Price¦Primary Energy¦Biomass
Downscaling[MESSAGEix-GLOBIOM 1.1-M-R12] | Fragmented World | DEU | Price¦Primary Energy¦Coal | US$2010/GJ | Price¦Primary Energy¦Coal | fuel_supply | coal | 2020 | 1.8211 | Price¦Primary Energy¦Coal
Downscaling[MESSAGEix-GLOBIOM 1.1-M-R12] | Fragmented World | DEU | Price¦Primary Energy¦Coal | US$2010/GJ | Price¦Primary Energy¦Coal | fuel_supply | coal | 2025 | 2.3668 | Price¦Primary Energy¦Coal
Downscaling[MESSAGEix-GLOBIOM 1.1-M-R12] | Fragmented World | DEU | Price¦Primary Energy¦Coal | US$2010/GJ | Price¦Primary Energy¦Coal | fuel_supply | coal | 2030 | 4.0582 | Price¦Primary Energy¦Coal
Downscaling[MESSAGEix-GLOBIOM 1.1-M-R12] | Fragmented World | DEU | Price¦Primary Energy¦Coal | US$2010/GJ | Price¦Primary Energy¦Coal | fuel_supply | coal | 2035 | -2.2202 | Price¦Primary Energy¦Coal
Downscaling[MESSAGEix-GLOBIOM 1.1-M-R12] | Fragmented World | DEU | Price¦Primary Energy¦Coal | US$2010/GJ | Price¦Primary Energy¦Coal | fuel_supply | coal | 2040 | -3.1235 | Price¦Primary Energy¦Coal
Downscaling[MESSAGEix-GLOBIOM 1.1-M-R12] | Fragmented World | DEU | Price¦Primary Energy¦Coal | US$2010/GJ | Price¦Primary Energy¦Coal | fuel_supply | coal | 2045 | 2.1836 | Price¦Primary Energy¦Coal
Downscaling[MESSAGEix-GLOBIOM 1.1-M-R12] | Fragmented World | DEU | Price¦Primary Energy¦Coal | US$2010/GJ | Price¦Primary Energy¦Coal | fuel_supply | coal | 2050 | 2.7033 | Price¦Primary Energy¦Coal
Downscaling[MESSAGEix-GLOBIOM 1.1-M-R12] | Fragmented World | DEU | Price¦Primary Energy¦Gas | US$2010/GJ | Price¦Primary Energy¦Gas | fuel_supply | gas | 2020 | 2.4039 | Price¦Primary Energy¦Gas
Downscaling[MESSAGEix-GLOBIOM 1.1-M-R12] | Fragmented World | DEU | Price¦Primary Energy¦Gas | US$2010/GJ | Price¦Primary Energy¦Gas | fuel_supply | gas | 2025 | 2.8899 | Price¦Primary Energy¦Gas
Downscaling[MESSAGEix-GLOBIOM 1.1-M-R12] | Fragmented World | DEU | Price¦Primary Energy¦Gas | US$2010/GJ | Price¦Primary Energy¦Gas | fuel_supply | gas | 2030 | 7.7437 | Price¦Primary Energy¦Gas
Downscaling[MESSAGEix-GLOBIOM 1.1-M-R12] | Fragmented World | DEU | Price¦Primary Energy¦Gas | US$2010/GJ | Price¦Primary Energy¦Gas | fuel_supply | gas | 2035 | 3.6636 | Price¦Primary Energy¦Gas
Downscaling[MESSAGEix-GLOBIOM 1.1-M-R12] | Fragmented World | DEU | Price¦Primary Energy¦Gas | US$2010/GJ | Price¦Primary Energy¦Gas | fuel_supply | gas | 2040 | 3.8386 | Price¦Primary Energy¦Gas
Downscaling[MESSAGEix-GLOBIOM 1.1-M-R12] | Fragmented World | DEU | Price¦Primary Energy¦Gas | US$2010/GJ | Price¦Primary Energy¦Gas | fuel_supply | gas | 2045 | 4.2272 | Price¦Primary Energy¦Gas
Downscaling[MESSAGEix-GLOBIOM 1.1-M-R12] | Fragmented World | DEU | Price¦Primary Energy¦Gas | US$2010/GJ | Price¦Primary Energy¦Gas | fuel_supply | gas | 2050 | 4.8584 | Price¦Primary Energy¦Gas
Downscaling[MESSAGEix-GLOBIOM 1.1-M-R12] | Fragmented World | DEU | Price¦Secondary Energy¦Liquids¦Oil | US$2010/GJ | Price¦Secondary Energy¦Liquids¦Oil | fuel_supply | oil | 2020 | 3.1243 | Price¦Secondary Energy¦Liquids¦Oil
Downscaling[MESSAGEix-GLOBIOM 1.1-M-R12] | Fragmented World | DEU | Price¦Secondary Energy¦Liquids¦Oil | US$2010/GJ | Price¦Secondary Energy¦Liquids¦Oil | fuel_supply | oil | 2025 | 4.303 | Price¦Secondary Energy¦Liquids¦Oil
Downscaling[MESSAGEix-GLOBIOM 1.1-M-R12] | Fragmented World | DEU | Price¦Secondary Energy¦Liquids¦Oil | US$2010/GJ | Price¦Secondary Energy¦Liquids¦Oil | fuel_supply | oil | 2030 | 8.9704 | Price¦Secondary Energy¦Liquids¦Oil
Downscaling[MESSAGEix-GLOBIOM 1.1-M-R12] | Fragmented World | DEU | Price¦Secondary Energy¦Liquids¦Oil | US$2010/GJ | Price¦Secondary Energy¦Liquids¦Oil | fuel_supply | oil | 2035 | 5.3501 | Price¦Secondary Energy¦Liquids¦Oil
Downscaling[MESSAGEix-GLOBIOM 1.1-M-R12] | Fragmented World | DEU | Price¦Secondary Energy¦Liquids¦Oil | US$2010/GJ | Price¦Secondary Energy¦Liquids¦Oil | fuel_supply | oil | 2040 | 5.1689 | Price¦Secondary Energy¦Liquids¦Oil
Downscaling[MESSAGEix-GLOBIOM 1.1-M-R12] | Fragmented World | DEU | Price¦Secondary Energy¦Liquids¦Oil | US$2010/GJ | Price¦Secondary Energy¦Liquids¦Oil | fuel_supply | oil | 2045 | 5.8175 | Price¦Secondary Energy¦Liquids¦Oil
Downscaling[MESSAGEix-GLOBIOM 1.1-M-R12] | Fragmented World | DEU | Price¦Secondary Energy¦Liquids¦Oil | US$2010/GJ | Price¦Secondary Energy¦Liquids¦Oil | fuel_supply | oil | 2050 | 5.8238 | Price¦Secondary Energy¦Liquids¦Oil
Downscaling[MESSAGEix-GLOBIOM 1.1-M-R12] | Fragmented World | DEU | Emissions¦CO2 | Mt CO2/yr | Emissions¦CO2 | scenarios - CO2 abatement | CO2 | 2020 | 521.3724 | Emissions¦CO2
Downscaling[MESSAGEix-GLOBIOM 1.1-M-R12] | Fragmented World | DEU | Emissions¦CO2 | Mt CO2/yr | Emissions¦CO2 | scenarios - CO2 abatement | CO2 | 2025 | 514.076 | Emissions¦CO2
Downscaling[MESSAGEix-GLOBIOM 1.1-M-R12] | Fragmented World | DEU | Emissions¦CO2 | Mt CO2/yr | Emissions¦CO2 | scenarios - CO2 abatement | CO2 | 2030 | 398.7531 | Emissions¦CO2
Downscaling[MESSAGEix-GLOBIOM 1.1-M-R12] | Fragmented World | DEU | Emissions¦CO2 | Mt CO2/yr | Emissions¦CO2 | scenarios - CO2 abatement | CO2 | 2035 | 284.5085 | Emissions¦CO2
Downscaling[MESSAGEix-GLOBIOM 1.1-M-R12] | Fragmented World | DEU | Emissions¦CO2 | Mt CO2/yr | Emissions¦CO2 | scenarios - CO2 abatement | CO2 | 2040 | 193.8728 | Emissions¦CO2
Downscaling[MESSAGEix-GLOBIOM 1.1-M-R12] | Fragmented World | DEU | Emissions¦CO2 | Mt CO2/yr | Emissions¦CO2 | scenarios - CO2 abatement | CO2 | 2045 | 115.6735 | Emissions¦CO2
Downscaling[MESSAGEix-GLOBIOM 1.1-M-R12] | Fragmented World | DEU | Emissions¦CO2 | Mt CO2/yr | Emissions¦CO2 | scenarios - CO2 abatement | CO2 | 2050 | 54.7309 | Emissions¦CO2
Downscaling[MESSAGEix-GLOBIOM 1.1-M-R12] | Fragmented World | DEU | Emissions¦CO2¦Energy | Mt CO2/yr | Emissions¦CO2¦Energy | scenarios - CO2 abatement | CO2 | 2020 | 558.4994 | Emissions¦CO2¦Energy
Downscaling[MESSAGEix-GLOBIOM 1.1-M-R12] | Fragmented World | DEU | Emissions¦CO2¦Energy | Mt CO2/yr | Emissions¦CO2¦Energy | scenarios - CO2 abatement | CO2 | 2025 | 527.808 | Emissions¦CO2¦Energy
Downscaling[MESSAGEix-GLOBIOM 1.1-M-R12] | Fragmented World | DEU | Emissions¦CO2¦Energy | Mt CO2/yr | Emissions¦CO2¦Energy | scenarios - CO2 abatement | CO2 | 2030 | 424.1233 | Emissions¦CO2¦Energy
Downscaling[MESSAGEix-GLOBIOM 1.1-M-R12] | Fragmented World | DEU | Emissions¦CO2¦Energy | Mt CO2/yr | Emissions¦CO2¦Energy | scenarios - CO2 abatement | CO2 | 2035 | 319.0075 | Emissions¦CO2¦Energy
Downscaling[MESSAGEix-GLOBIOM 1.1-M-R12] | Fragmented World | DEU | Emissions¦CO2¦Energy | Mt CO2/yr | Emissions¦CO2¦Energy | scenarios - CO2 abatement | CO2 | 2040 | 236.4515 | Emissions¦CO2¦Energy
Downscaling[MESSAGEix-GLOBIOM 1.1-M-R12] | Fragmented World | DEU | Emissions¦CO2¦Energy | Mt CO2/yr | Emissions¦CO2¦Energy | scenarios - CO2 abatement | CO2 | 2045 | 163.9964 | Emissions¦CO2¦Energy
Downscaling[MESSAGEix-GLOBIOM 1.1-M-R12] | Fragmented World | DEU | Emissions¦CO2¦Energy | Mt CO2/yr | Emissions¦CO2¦Energy | scenarios - CO2 abatement | CO2 | 2050 | 108.9181 | Emissions¦CO2¦Energy
Downscaling[MESSAGEix-GLOBIOM 1.1-M-R12] | Low demand | DEU | Carbon Sequestration¦CCS | Mt CO2/yr | Carbon Sequestration¦CCS | CCS potential |  | 2020 | 0 | Carbon Sequestration¦CCS
Downscaling[MESSAGEix-GLOBIOM 1.1-M-R12] | Low demand | DEU | Carbon Sequestration¦CCS | Mt CO2/yr | Carbon Sequestration¦CCS | CCS potential |  | 2025 | 0 | Carbon Sequestration¦CCS
Downscaling[MESSAGEix-GLOBIOM 1.1-M-R12] | Low demand | DEU | Carbon Sequestration¦CCS | Mt CO2/yr | Carbon Sequestration¦CCS | CCS potential |  | 2030 | 31.7643 | Carbon Sequestration¦CCS
Downscaling[MESSAGEix-GLOBIOM 1.1-M-R12] | Low demand | DEU | Carbon Sequestration¦CCS | Mt CO2/yr | Carbon Sequestration¦CCS | CCS potential |  | 2035 | 40.0676 | Carbon Sequestration¦CCS
Downscaling[MESSAGEix-GLOBIOM 1.1-M-R12] | Low demand | DEU | Carbon Sequestration¦CCS | Mt CO2/yr | Carbon Sequestration¦CCS | CCS potential |  | 2040 | 35.734 | Carbon Sequestration¦CCS
Downscaling[MESSAGEix-GLOBIOM 1.1-M-R12] | Low demand | DEU | Carbon Sequestration¦CCS | Mt CO2/yr | Carbon Sequestration¦CCS | CCS potential |  | 2045 | 36.0928 | Carbon Sequestration¦CCS
Downscaling[MESSAGEix-GLOBIOM 1.1-M-R12] | Low demand | DEU | Carbon Sequestration¦CCS | Mt CO2/yr | Carbon Sequestration¦CCS | CCS potential |  | 2050 | 43.9161 | Carbon Sequestration¦CCS
Downscaling[MESSAGEix-GLOBIOM 1.1-M-R12] | Low demand | DEU | Final Energy¦Industry¦Electricity | EJ/yr | Final Energy¦Industry¦Electricity | demand_projection | elc_industry | 2020 | 0.4872 | Final Energy¦Industry¦Electricity
Downscaling[MESSAGEix-GLOBIOM 1.1-M-R12] | Low demand | DEU | Final Energy¦Industry¦Electricity | EJ/yr | Final Energy¦Industry¦Electricity | demand_projection | elc_industry | 2025 | 0.3814 | Final Energy¦Industry¦Electricity
Downscaling[MESSAGEix-GLOBIOM 1.1-M-R12] | Low demand | DEU | Final Energy¦Industry¦Electricity | EJ/yr | Final Energy¦Industry¦Electricity | demand_projection | elc_industry | 2030 | 0.3172 | Final Energy¦Industry¦Electricity
Downscaling[MESSAGEix-GLOBIOM 1.1-M-R12] | Low demand | DEU | Final Energy¦Industry¦Electricity | EJ/yr | Final Energy¦Industry¦Electricity | demand_projection | elc_industry | 2035 | 0.2911 | Final Energy¦Industry¦Electricity
Downscaling[MESSAGEix-GLOBIOM 1.1-M-R12] | Low demand | DEU | Final Energy¦Industry¦Electricity | EJ/yr | Final Energy¦Industry¦Electricity | demand_projection | elc_industry | 2040 | 0.2766 | Final Energy¦Industry¦Electricity
Downscaling[MESSAGEix-GLOBIOM 1.1-M-R12] | Low demand | DEU | Final Energy¦Industry¦Electricity | EJ/yr | Final Energy¦Industry¦Electricity | demand_projection | elc_industry | 2045 | 0.2021 | Final Energy¦Industry¦Electricity
Downscaling[MESSAGEix-GLOBIOM 1.1-M-R12] | Low demand | DEU | Final Energy¦Industry¦Electricity | EJ/yr | Final Energy¦Industry¦Electricity | demand_projection | elc_industry | 2050 | 0.1729 | Final Energy¦Industry¦Electricity
Downscaling[MESSAGEix-GLOBIOM 1.1-M-R12] | Low demand | DEU | Final Energy¦Residential and Commercial¦Electricity | EJ/yr | Final Energy¦Residential and Commercial¦Electricity | demand_projection | elc_buildings | 2020 | 1.1941 | Final Energy¦Residential and Commercial¦Electricity
Downscaling[MESSAGEix-GLOBIOM 1.1-M-R12] | Low demand | DEU | Final Energy¦Residential and Commercial¦Electricity | EJ/yr | Final Energy¦Residential and Commercial¦Electricity | demand_projection | elc_buildings | 2025 | 1.301 | Final Energy¦Residential and Commercial¦Electricity
Downscaling[MESSAGEix-GLOBIOM 1.1-M-R12] | Low demand | DEU | Final Energy¦Residential and Commercial¦Electricity | EJ/yr | Final Energy¦Residential and Commercial¦Electricity | demand_projection | elc_buildings | 2030 | 1.0789 | Final Energy¦Residential and Commercial¦Electricity
Downscaling[MESSAGEix-GLOBIOM 1.1-M-R12] | Low demand | DEU | Final Energy¦Residential and Commercial¦Electricity | EJ/yr | Final Energy¦Residential and Commercial¦Electricity | demand_projection | elc_buildings | 2035 | 0.9055 | Final Energy¦Residential and Commercial¦Electricity
Downscaling[MESSAGEix-GLOBIOM 1.1-M-R12] | Low demand | DEU | Final Energy¦Residential and Commercial¦Electricity | EJ/yr | Final Energy¦Residential and Commercial¦Electricity | demand_projection | elc_buildings | 2040 | 0.8225 | Final Energy¦Residential and Commercial¦Electricity
Downscaling[MESSAGEix-GLOBIOM 1.1-M-R12] | Low demand | DEU | Final Energy¦Residential and Commercial¦Electricity | EJ/yr | Final Energy¦Residential and Commercial¦Electricity | demand_projection | elc_buildings | 2045 | 0.8173 | Final Energy¦Residential and Commercial¦Electricity
Downscaling[MESSAGEix-GLOBIOM 1.1-M-R12] | Low demand | DEU | Final Energy¦Residential and Commercial¦Electricity | EJ/yr | Final Energy¦Residential and Commercial¦Electricity | demand_projection | elc_buildings | 2050 | 0.7992 | Final Energy¦Residential and Commercial¦Electricity
Downscaling[MESSAGEix-GLOBIOM 1.1-M-R12] | Low demand | DEU | Final Energy¦Transportation¦Electricity | EJ/yr | Final Energy¦Transportation¦Electricity | demand_projection | elc_transport | 2020 | 0.1031 | Final Energy¦Transportation¦Electricity
Downscaling[MESSAGEix-GLOBIOM 1.1-M-R12] | Low demand | DEU | Final Energy¦Transportation¦Electricity | EJ/yr | Final Energy¦Transportation¦Electricity | demand_projection | elc_transport | 2025 | 0.0741 | Final Energy¦Transportation¦Electricity
Downscaling[MESSAGEix-GLOBIOM 1.1-M-R12] | Low demand | DEU | Final Energy¦Transportation¦Electricity | EJ/yr | Final Energy¦Transportation¦Electricity | demand_projection | elc_transport | 2030 | 0.138 | Final Energy¦Transportation¦Electricity
Downscaling[MESSAGEix-GLOBIOM 1.1-M-R12] | Low demand | DEU | Final Energy¦Transportation¦Electricity | EJ/yr | Final Energy¦Transportation¦Electricity | demand_projection | elc_transport | 2035 | 0.2795 | Final Energy¦Transportation¦Electricity
Downscaling[MESSAGEix-GLOBIOM 1.1-M-R12] | Low demand | DEU | Final Energy¦Transportation¦Electricity | EJ/yr | Final Energy¦Transportation¦Electricity | demand_projection | elc_transport | 2040 | 0.4664 | Final Energy¦Transportation¦Electricity
Downscaling[MESSAGEix-GLOBIOM 1.1-M-R12] | Low demand | DEU | Final Energy¦Transportation¦Electricity | EJ/yr | Final Energy¦Transportation¦Electricity | demand_projection | elc_transport | 2045 | 0.6993 | Final Energy¦Transportation¦Electricity
Downscaling[MESSAGEix-GLOBIOM 1.1-M-R12] | Low demand | DEU | Final Energy¦Transportation¦Electricity | EJ/yr | Final Energy¦Transportation¦Electricity | demand_projection | elc_transport | 2050 | 0.8274 | Final Energy¦Transportation¦Electricity
Downscaling[MESSAGEix-GLOBIOM 1.1-M-R12] | Low demand | DEU | Emissions¦CO2¦Power (estimated) | Mt CO2 | Secondary Energy¦Electricity¦Coal | elec_co2 |  | 2020 | 68.9208 | Secondary Energy¦Electricity¦Coal | 94
Downscaling[MESSAGEix-GLOBIOM 1.1-M-R12] | Low demand | DEU | Emissions¦CO2¦Power (estimated) | Mt CO2 | Secondary Energy¦Electricity¦Coal | elec_co2 |  | 2025 | 45.2046 | Secondary Energy¦Electricity¦Coal | 94
Downscaling[MESSAGEix-GLOBIOM 1.1-M-R12] | Low demand | DEU | Emissions¦CO2¦Power (estimated) | Mt CO2 | Secondary Energy¦Electricity¦Coal | elec_co2 |  | 2030 | 24.3272 | Secondary Energy¦Electricity¦Coal | 94
Downscaling[MESSAGEix-GLOBIOM 1.1-M-R12] | Low demand | DEU | Emissions¦CO2¦Power (estimated) | Mt CO2 | Secondary Energy¦Electricity¦Coal | elec_co2 |  | 2035 | 6.6176 | Secondary Energy¦Electricity¦Coal | 94
Downscaling[MESSAGEix-GLOBIOM 1.1-M-R12] | Low demand | DEU | Emissions¦CO2¦Power (estimated) | Mt CO2 | Secondary Energy¦Electricity¦Coal | elec_co2 |  | 2040 | 2.0868 | Secondary Energy¦Electricity¦Coal | 94
Downscaling[MESSAGEix-GLOBIOM 1.1-M-R12] | Low demand | DEU | Emissions¦CO2¦Power (estimated) | Mt CO2 | Secondary Energy¦Electricity¦Coal | elec_co2 |  | 2045 | 0.2444 | Secondary Energy¦Electricity¦Coal | 94
Downscaling[MESSAGEix-GLOBIOM 1.1-M-R12] | Low demand | DEU | Emissions¦CO2¦Power (estimated) | Mt CO2 | Secondary Energy¦Electricity¦Coal | elec_co2 |  | 2050 | 0 | Secondary Energy¦Electricity¦Coal | 94
Downscaling[MESSAGEix-GLOBIOM 1.1-M-R12] | Low demand | DEU | Emissions¦CO2¦Power (estimated) | Mt CO2 | Secondary Energy¦Electricity¦Gas | elec_co2 |  | 2020 | 20.2895 | Secondary Energy¦Electricity¦Gas | 55
Downscaling[MESSAGEix-GLOBIOM 1.1-M-R12] | Low demand | DEU | Emissions¦CO2¦Power (estimated) | Mt CO2 | Secondary Energy¦Electricity¦Gas | elec_co2 |  | 2025 | 24.4695 | Secondary Energy¦Electricity¦Gas | 55
Downscaling[MESSAGEix-GLOBIOM 1.1-M-R12] | Low demand | DEU | Emissions¦CO2¦Power (estimated) | Mt CO2 | Secondary Energy¦Electricity¦Gas | elec_co2 |  | 2030 | 17.2535 | Secondary Energy¦Electricity¦Gas | 55
Downscaling[MESSAGEix-GLOBIOM 1.1-M-R12] | Low demand | DEU | Emissions¦CO2¦Power (estimated) | Mt CO2 | Secondary Energy¦Electricity¦Gas | elec_co2 |  | 2035 | 4.389 | Secondary Energy¦Electricity¦Gas | 55
Downscaling[MESSAGEix-GLOBIOM 1.1-M-R12] | Low demand | DEU | Emissions¦CO2¦Power (estimated) | Mt CO2 | Secondary Energy¦Electricity¦Gas | elec_co2 |  | 2040 | 4.125 | Secondary Energy¦Electricity¦Gas | 55
Downscaling[MESSAGEix-GLOBIOM 1.1-M-R12] | Low demand | DEU | Emissions¦CO2¦Power (estimated) | Mt CO2 | Secondary Energy¦Electricity¦Gas | elec_co2 |  | 2045 | 8.6625 | Secondary Energy¦Electricity¦Gas | 55
Downscaling[MESSAGEix-GLOBIOM 1.1-M-R12] | Low demand | DEU | Emissions¦CO2¦Power (estimated) | Mt CO2 | Secondary Energy¦Electricity¦Gas | elec_co2 |  | 2050 | 13.024 | Secondary Energy¦Electricity¦Gas | 55
Downscaling[MESSAGEix-GLOBIOM 1.1-M-R12] | Low demand | DEU | Emissions¦CO2¦Power (estimated) | Mt CO2 | Secondary Energy¦Electricity¦Oil | elec_co2 |  | 2020 | 2.156 | Secondary Energy¦Electricity¦Oil | 70
Downscaling[MESSAGEix-GLOBIOM 1.1-M-R12] | Low demand | DEU | Emissions¦CO2¦Power (estimated) | Mt CO2 | Secondary Energy¦Electricity¦Oil | elec_co2 |  | 2025 | 0.007 | Secondary Energy¦Electricity¦Oil | 70
Downscaling[MESSAGEix-GLOBIOM 1.1-M-R12] | Low demand | DEU | Emissions¦CO2¦Power (estimated) | Mt CO2 | Secondary Energy¦Electricity¦Oil | elec_co2 |  | 2030 | 0 | Secondary Energy¦Electricity¦Oil | 70
Downscaling[MESSAGEix-GLOBIOM 1.1-M-R12] | Low demand | DEU | Emissions¦CO2¦Power (estimated) | Mt CO2 | Secondary Energy¦Electricity¦Oil | elec_co2 |  | 2035 | 0 | Secondary Energy¦Electricity¦Oil | 70
Downscaling[MESSAGEix-GLOBIOM 1.1-M-R12] | Low demand | DEU | Emissions¦CO2¦Power (estimated) | Mt CO2 | Secondary Energy¦Electricity¦Oil | elec_co2 |  | 2040 | 0 | Secondary Energy¦Electricity¦Oil | 70
Downscaling[MESSAGEix-GLOBIOM 1.1-M-R12] | Low demand | DEU | Emissions¦CO2¦Power (estimated) | Mt CO2 | Secondary Energy¦Electricity¦Oil | elec_co2 |  | 2045 | 0 | Secondary Energy¦Electricity¦Oil | 70
Downscaling[MESSAGEix-GLOBIOM 1.1-M-R12] | Low demand | DEU | Emissions¦CO2¦Power (estimated) | Mt CO2 | Secondary Energy¦Electricity¦Oil | elec_co2 |  | 2050 | 0 | Secondary Energy¦Electricity¦Oil | 70
Downscaling[MESSAGEix-GLOBIOM 1.1-M-R12] | Low demand | DEU | Price¦Primary Energy¦Biomass | US$2010/GJ | Price¦Primary Energy¦Biomass | fuel_supply | bioenergy | 2020 | 0.7933 | Price¦Primary Energy¦Biomass
Downscaling[MESSAGEix-GLOBIOM 1.1-M-R12] | Low demand | DEU | Price¦Primary Energy¦Biomass | US$2010/GJ | Price¦Primary Energy¦Biomass | fuel_supply | bioenergy | 2025 | 2.3658 | Price¦Primary Energy¦Biomass
Downscaling[MESSAGEix-GLOBIOM 1.1-M-R12] | Low demand | DEU | Price¦Primary Energy¦Biomass | US$2010/GJ | Price¦Primary Energy¦Biomass | fuel_supply | bioenergy | 2030 | 7.2775 | Price¦Primary Energy¦Biomass
Downscaling[MESSAGEix-GLOBIOM 1.1-M-R12] | Low demand | DEU | Price¦Primary Energy¦Biomass | US$2010/GJ | Price¦Primary Energy¦Biomass | fuel_supply | bioenergy | 2035 | 7.47 | Price¦Primary Energy¦Biomass
Downscaling[MESSAGEix-GLOBIOM 1.1-M-R12] | Low demand | DEU | Price¦Primary Energy¦Biomass | US$2010/GJ | Price¦Primary Energy¦Biomass | fuel_supply | bioenergy | 2040 | 12.0372 | Price¦Primary Energy¦Biomass
Downscaling[MESSAGEix-GLOBIOM 1.1-M-R12] | Low demand | DEU | Price¦Primary Energy¦Biomass | US$2010/GJ | Price¦Primary Energy¦Biomass | fuel_supply | bioenergy | 2045 | 18.975 | Price¦Primary Energy¦Biomass
Downscaling[MESSAGEix-GLOBIOM 1.1-M-R12] | Low demand | DEU | Price¦Primary Energy¦Biomass | US$2010/GJ | Price¦Primary Energy¦Biomass | fuel_supply | bioenergy | 2050 | 18.1554 | Price¦Primary Energy¦Biomass
Downscaling[MESSAGEix-GLOBIOM 1.1-M-R12] | Low demand | DEU | Price¦Primary Energy¦Coal | US$2010/GJ | Price¦Primary Energy¦Coal | fuel_supply | coal | 2020 | 1.8211 | Price¦Primary Energy¦Coal
Downscaling[MESSAGEix-GLOBIOM 1.1-M-R12] | Low demand | DEU | Price¦Primary Energy¦Coal | US$2010/GJ | Price¦Primary Energy¦Coal | fuel_supply | coal | 2025 | 1.816 | Price¦Primary Energy¦Coal
Downscaling[MESSAGEix-GLOBIOM 1.1-M-R12] | Low demand | DEU | Price¦Primary Energy¦Coal | US$2010/GJ | Price¦Primary Energy¦Coal | fuel_supply | coal | 2030 | -11.7649 | Price¦Primary Energy¦Coal
Downscaling[MESSAGEix-GLOBIOM 1.1-M-R12] | Low demand | DEU | Price¦Primary Energy¦Coal | US$2010/GJ | Price¦Primary Energy¦Coal | fuel_supply | coal | 2035 | -5.6933 | Price¦Primary Energy¦Coal
Downscaling[MESSAGEix-GLOBIOM 1.1-M-R12] | Low demand | DEU | Price¦Primary Energy¦Coal | US$2010/GJ | Price¦Primary Energy¦Coal | fuel_supply | coal | 2040 | 0.2686 | Price¦Primary Energy¦Coal
Downscaling[MESSAGEix-GLOBIOM 1.1-M-R12] | Low demand | DEU | Price¦Primary Energy¦Coal | US$2010/GJ | Price¦Primary Energy¦Coal | fuel_supply | coal | 2045 | 5.3328 | Price¦Primary Energy¦Coal
Downscaling[MESSAGEix-GLOBIOM 1.1-M-R12] | Low demand | DEU | Price¦Primary Energy¦Coal | US$2010/GJ | Price¦Primary Energy¦Coal | fuel_supply | coal | 2050 | 6.3019 | Price¦Primary Energy¦Coal
Downscaling[MESSAGEix-GLOBIOM 1.1-M-R12] | Low demand | DEU | Price¦Primary Energy¦Gas | US$2010/GJ | Price¦Primary Energy¦Gas | fuel_supply | gas | 2020 | 2.4039 | Price¦Primary Energy¦Gas
Downscaling[MESSAGEix-GLOBIOM 1.1-M-R12] | Low demand | DEU | Price¦Primary Energy¦Gas | US$2010/GJ | Price¦Primary Energy¦Gas | fuel_supply | gas | 2025 | 2.8318 | Price¦Primary Energy¦Gas
Downscaling[MESSAGEix-GLOBIOM 1.1-M-R12] | Low demand | DEU | Price¦Primary Energy¦Gas | US$2010/GJ | Price¦Primary Energy¦Gas | fuel_supply | gas | 2030 | 0.684 | Price¦Primary Energy¦Gas
Downscaling[MESSAGEix-GLOBIOM 1.1-M-R12] | Low demand | DEU | Price¦Primary Energy¦Gas | US$2010/GJ | Price¦Primary Energy¦Gas | fuel_supply | gas | 2035 | 0.5723 | Price¦Primary Energy¦Gas
Downscaling[MESSAGEix-GLOBIOM 1.1-M-R12] | Low demand | DEU | Price¦Primary Energy¦Gas | US$2010/GJ | Price¦Primary Energy¦Gas | fuel_supply | gas | 2040 | 1.6143 | Price¦Primary Energy¦Gas
Downscaling[MESSAGEix-GLOBIOM 1.1-M-R12] | Low demand | DEU | Price¦Primary Energy¦Gas | US$2010/GJ | Price¦Primary Energy¦Gas | fuel_supply | gas | 2045 | 4.744 | Price¦Primary Energy¦Gas
Downscaling[MESSAGEix-GLOBIOM 1.1-M-R12] | Low demand | DEU | Price¦Primary Energy¦Gas | US$2010/GJ | Price¦Primary Energy¦Gas | fuel_supply | gas | 2050 | 5.2604 | Price¦Primary Energy¦Gas
Downscaling[MESSAGEix-GLOBIOM 1.1-M-R12] | Low demand | DEU | Price¦Secondary Energy¦Liquids¦Oil | US$2010/GJ | Price¦Secondary Energy¦Liquids¦Oil | fuel_supply | oil | 2020 | 3.1243 | Price¦Secondary Energy¦Liquids¦Oil
Downscaling[MESSAGEix-GLOBIOM 1.1-M-R12] | Low demand | DEU | Price¦Secondary Energy¦Liquids¦Oil | US$2010/GJ | Price¦Secondary Energy¦Liquids¦Oil | fuel_supply | oil | 2025 | 4.3204 | Price¦Secondary Energy¦Liquids¦Oil
Downscaling[MESSAGEix-GLOBIOM 1.1-M-R12] | Low demand | DEU | Price¦Secondary Energy¦Liquids¦Oil | US$2010/GJ | Price¦Secondary Energy¦Liquids¦Oil | fuel_supply | oil | 2030 | 4.169 | Price¦Secondary Energy¦Liquids¦Oil
Downscaling[MESSAGEix-GLOBIOM 1.1-M-R12] | Low demand | DEU | Price¦Secondary Energy¦Liquids¦Oil | US$2010/GJ | Price¦Secondary Energy¦Liquids¦Oil | fuel_supply | oil | 2035 | 4.8044 | Price¦Secondary Energy¦Liquids¦Oil
Downscaling[MESSAGEix-GLOBIOM 1.1-M-R12] | Low demand | DEU | Price¦Secondary Energy¦Liquids¦Oil | US$2010/GJ | Price¦Secondary Energy¦Liquids¦Oil | fuel_supply | oil | 2040 | 4.8071 | Price¦Secondary Energy¦Liquids¦Oil
Downscaling[MESSAGEix-GLOBIOM 1.1-M-R12] | Low demand | DEU | Price¦Secondary Energy¦Liquids¦Oil | US$2010/GJ | Price¦Secondary Energy¦Liquids¦Oil | fuel_supply | oil | 2045 | 8.4628 | Price¦Secondary Energy¦Liquids¦Oil
Downscaling[MESSAGEix-GLOBIOM 1.1-M-R12] | Low demand | DEU | Price¦Secondary Energy¦Liquids¦Oil | US$2010/GJ | Price¦Secondary Energy¦Liquids¦Oil | fuel_supply | oil | 2050 | 3.1471 | Price¦Secondary Energy¦Liquids¦Oil
Downscaling[MESSAGEix-GLOBIOM 1.1-M-R12] | Low demand | DEU | Emissions¦CO2 | Mt CO2/yr | Emissions¦CO2 | scenarios - CO2 abatement | CO2 | 2020 | 522.3969 | Emissions¦CO2
Downscaling[MESSAGEix-GLOBIOM 1.1-M-R12] | Low demand | DEU | Emissions¦CO2 | Mt CO2/yr | Emissions¦CO2 | scenarios - CO2 abatement | CO2 | 2025 | 493.756 | Emissions¦CO2
Downscaling[MESSAGEix-GLOBIOM 1.1-M-R12] | Low demand | DEU | Emissions¦CO2 | Mt CO2/yr | Emissions¦CO2 | scenarios - CO2 abatement | CO2 | 2030 | 282.1311 | Emissions¦CO2
Downscaling[MESSAGEix-GLOBIOM 1.1-M-R12] | Low demand | DEU | Emissions¦CO2 | Mt CO2/yr | Emissions¦CO2 | scenarios - CO2 abatement | CO2 | 2035 | 147.102 | Emissions¦CO2
Downscaling[MESSAGEix-GLOBIOM 1.1-M-R12] | Low demand | DEU | Emissions¦CO2 | Mt CO2/yr | Emissions¦CO2 | scenarios - CO2 abatement | CO2 | 2040 | 70.1702 | Emissions¦CO2
Downscaling[MESSAGEix-GLOBIOM 1.1-M-R12] | Low demand | DEU | Emissions¦CO2 | Mt CO2/yr | Emissions¦CO2 | scenarios - CO2 abatement | CO2 | 2045 | 7.6028 | Emissions¦CO2
Downscaling[MESSAGEix-GLOBIOM 1.1-M-R12] | Low demand | DEU | Emissions¦CO2 | Mt CO2/yr | Emissions¦CO2 | scenarios - CO2 abatement | CO2 | 2050 | -20.1181 | Emissions¦CO2
Downscaling[MESSAGEix-GLOBIOM 1.1-M-R12] | Low demand | DEU | Emissions¦CO2¦Energy | Mt CO2/yr | Emissions¦CO2¦Energy | scenarios - CO2 abatement | CO2 | 2020 | 559.6609 | Emissions¦CO2¦Energy
Downscaling[MESSAGEix-GLOBIOM 1.1-M-R12] | Low demand | DEU | Emissions¦CO2¦Energy | Mt CO2/yr | Emissions¦CO2¦Energy | scenarios - CO2 abatement | CO2 | 2025 | 508.4906 | Emissions¦CO2¦Energy
Downscaling[MESSAGEix-GLOBIOM 1.1-M-R12] | Low demand | DEU | Emissions¦CO2¦Energy | Mt CO2/yr | Emissions¦CO2¦Energy | scenarios - CO2 abatement | CO2 | 2030 | 310.0913 | Emissions¦CO2¦Energy
Downscaling[MESSAGEix-GLOBIOM 1.1-M-R12] | Low demand | DEU | Emissions¦CO2¦Energy | Mt CO2/yr | Emissions¦CO2¦Energy | scenarios - CO2 abatement | CO2 | 2035 | 179.9366 | Emissions¦CO2¦Energy
Downscaling[MESSAGEix-GLOBIOM 1.1-M-R12] | Low demand | DEU | Emissions¦CO2¦Energy | Mt CO2/yr | Emissions¦CO2¦Energy | scenarios - CO2 abatement | CO2 | 2040 | 108.5747 | Emissions¦CO2¦Energy
Downscaling[MESSAGEix-GLOBIOM 1.1-M-R12] | Low demand | DEU | Emissions¦CO2¦Energy | Mt CO2/yr | Emissions¦CO2¦Energy | scenarios - CO2 abatement | CO2 | 2045 | 53.1531 | Emissions¦CO2¦Energy
Downscaling[MESSAGEix-GLOBIOM 1.1-M-R12] | Low demand | DEU | Emissions¦CO2¦Energy | Mt CO2/yr | Emissions¦CO2¦Energy | scenarios - CO2 abatement | CO2 | 2050 | 28.5869 | Emissions¦CO2¦Energy
Downscaling[MESSAGEix-GLOBIOM 1.1-M-R12] | Nationally Determined Contributions (NDCs) | DEU | Carbon Sequestration¦CCS | Mt CO2/yr | Carbon Sequestration¦CCS | CCS potential |  | 2020 | 0 | Carbon Sequestration¦CCS
Downscaling[MESSAGEix-GLOBIOM 1.1-M-R12] | Nationally Determined Contributions (NDCs) | DEU | Carbon Sequestration¦CCS | Mt CO2/yr | Carbon Sequestration¦CCS | CCS potential |  | 2025 | 0 | Carbon Sequestration¦CCS
Downscaling[MESSAGEix-GLOBIOM 1.1-M-R12] | Nationally Determined Contributions (NDCs) | DEU | Carbon Sequestration¦CCS | Mt CO2/yr | Carbon Sequestration¦CCS | CCS potential |  | 2030 | 0 | Carbon Sequestration¦CCS
Downscaling[MESSAGEix-GLOBIOM 1.1-M-R12] | Nationally Determined Contributions (NDCs) | DEU | Carbon Sequestration¦CCS | Mt CO2/yr | Carbon Sequestration¦CCS | CCS potential |  | 2035 | 11.6174 | Carbon Sequestration¦CCS
Downscaling[MESSAGEix-GLOBIOM 1.1-M-R12] | Nationally Determined Contributions (NDCs) | DEU | Carbon Sequestration¦CCS | Mt CO2/yr | Carbon Sequestration¦CCS | CCS potential |  | 2040 | 14.1055 | Carbon Sequestration¦CCS
Downscaling[MESSAGEix-GLOBIOM 1.1-M-R12] | Nationally Determined Contributions (NDCs) | DEU | Carbon Sequestration¦CCS | Mt CO2/yr | Carbon Sequestration¦CCS | CCS potential |  | 2045 | 15.7525 | Carbon Sequestration¦CCS
Downscaling[MESSAGEix-GLOBIOM 1.1-M-R12] | Nationally Determined Contributions (NDCs) | DEU | Carbon Sequestration¦CCS | Mt CO2/yr | Carbon Sequestration¦CCS | CCS potential |  | 2050 | 23.2355 | Carbon Sequestration¦CCS
Downscaling[MESSAGEix-GLOBIOM 1.1-M-R12] | Nationally Determined Contributions (NDCs) | DEU | Final Energy¦Industry¦Electricity | EJ/yr | Final Energy¦Industry¦Electricity | demand_projection | elc_industry | 2020 | 0.5327 | Final Energy¦Industry¦Electricity
Downscaling[MESSAGEix-GLOBIOM 1.1-M-R12] | Nationally Determined Contributions (NDCs) | DEU | Final Energy¦Industry¦Electricity | EJ/yr | Final Energy¦Industry¦Electricity | demand_projection | elc_industry | 2025 | 0.412 | Final Energy¦Industry¦Electricity
Downscaling[MESSAGEix-GLOBIOM 1.1-M-R12] | Nationally Determined Contributions (NDCs) | DEU | Final Energy¦Industry¦Electricity | EJ/yr | Final Energy¦Industry¦Electricity | demand_projection | elc_industry | 2030 | 0.3503 | Final Energy¦Industry¦Electricity
Downscaling[MESSAGEix-GLOBIOM 1.1-M-R12] | Nationally Determined Contributions (NDCs) | DEU | Final Energy¦Industry¦Electricity | EJ/yr | Final Energy¦Industry¦Electricity | demand_projection | elc_industry | 2035 | 0.2954 | Final Energy¦Industry¦Electricity
Downscaling[MESSAGEix-GLOBIOM 1.1-M-R12] | Nationally Determined Contributions (NDCs) | DEU | Final Energy¦Industry¦Electricity | EJ/yr | Final Energy¦Industry¦Electricity | demand_projection | elc_industry | 2040 | 0.2647 | Final Energy¦Industry¦Electricity
Downscaling[MESSAGEix-GLOBIOM 1.1-M-R12] | Nationally Determined Contributions (NDCs) | DEU | Final Energy¦Industry¦Electricity | EJ/yr | Final Energy¦Industry¦Electricity | demand_projection | elc_industry | 2045 | 0.2514 | Final Energy¦Industry¦Electricity
Downscaling[MESSAGEix-GLOBIOM 1.1-M-R12] | Nationally Determined Contributions (NDCs) | DEU | Final Energy¦Industry¦Electricity | EJ/yr | Final Energy¦Industry¦Electricity | demand_projection | elc_industry | 2050 | 0.2574 | Final Energy¦Industry¦Electricity
Downscaling[MESSAGEix-GLOBIOM 1.1-M-R12] | Nationally Determined Contributions (NDCs) | DEU | Final Energy¦Residential and Commercial¦Electricity | EJ/yr | Final Energy¦Residential and Commercial¦Electricity | demand_projection | elc_buildings | 2020 | 1.2106 | Final Energy¦Residential and Commercial¦Electricity
Downscaling[MESSAGEix-GLOBIOM 1.1-M-R12] | Nationally Determined Contributions (NDCs) | DEU | Final Energy¦Residential and Commercial¦Electricity | EJ/yr | Final Energy¦Residential and Commercial¦Electricity | demand_projection | elc_buildings | 2025 | 1.2696 | Final Energy¦Residential and Commercial¦Electricity
Downscaling[MESSAGEix-GLOBIOM 1.1-M-R12] | Nationally Determined Contributions (NDCs) | DEU | Final Energy¦Residential and Commercial¦Electricity | EJ/yr | Final Energy¦Residential and Commercial¦Electricity | demand_projection | elc_buildings | 2030 | 1.2616 | Final Energy¦Residential and Commercial¦Electricity
Downscaling[MESSAGEix-GLOBIOM 1.1-M-R12] | Nationally Determined Contributions (NDCs) | DEU | Final Energy¦Residential and Commercial¦Electricity | EJ/yr | Final Energy¦Residential and Commercial¦Electricity | demand_projection | elc_buildings | 2035 | 1.2456 | Final Energy¦Residential and Commercial¦Electricity
Downscaling[MESSAGEix-GLOBIOM 1.1-M-R12] | Nationally Determined Contributions (NDCs) | DEU | Final Energy¦Residential and Commercial¦Electricity | EJ/yr | Final Energy¦Residential and Commercial¦Electricity | demand_projection | elc_buildings | 2040 | 1.2777 | Final Energy¦Residential and Commercial¦Electricity
Downscaling[MESSAGEix-GLOBIOM 1.1-M-R12] | Nationally Determined Contributions (NDCs) | DEU | Final Energy¦Residential and Commercial¦Electricity | EJ/yr | Final Energy¦Residential and Commercial¦Electricity | demand_projection | elc_buildings | 2045 | 1.2974 | Final Energy¦Residential and Commercial¦Electricity
Downscaling[MESSAGEix-GLOBIOM 1.1-M-R12] | Nationally Determined Contributions (NDCs) | DEU | Final Energy¦Residential and Commercial¦Electricity | EJ/yr | Final Energy¦Residential and Commercial¦Electricity | demand_projection | elc_buildings | 2050 | 1.2761 | Final Energy¦Residential and Commercial¦Electricity
Downscaling[MESSAGEix-GLOBIOM 1.1-M-R12] | Nationally Determined Contributions (NDCs) | DEU | Final Energy¦Transportation¦Electricity | EJ/yr | Final Energy¦Transportation¦Electricity | demand_projection | elc_transport | 2020 | 0.1078 | Final Energy¦Transportation¦Electricity
Downscaling[MESSAGEix-GLOBIOM 1.1-M-R12] | Nationally Determined Contributions (NDCs) | DEU | Final Energy¦Transportation¦Electricity | EJ/yr | Final Energy¦Transportation¦Electricity | demand_projection | elc_transport | 2025 | 0.0811 | Final Energy¦Transportation¦Electricity
Downscaling[MESSAGEix-GLOBIOM 1.1-M-R12] | Nationally Determined Contributions (NDCs) | DEU | Final Energy¦Transportation¦Electricity | EJ/yr | Final Energy¦Transportation¦Electricity | demand_projection | elc_transport | 2030 | 0.0799 | Final Energy¦Transportation¦Electricity
Downscaling[MESSAGEix-GLOBIOM 1.1-M-R12] | Nationally Determined Contributions (NDCs) | DEU | Final Energy¦Transportation¦Electricity | EJ/yr | Final Energy¦Transportation¦Electricity | demand_projection | elc_transport | 2035 | 0.1506 | Final Energy¦Transportation¦Electricity
Downscaling[MESSAGEix-GLOBIOM 1.1-M-R12] | Nationally Determined Contributions (NDCs) | DEU | Final Energy¦Transportation¦Electricity | EJ/yr | Final Energy¦Transportation¦Electricity | demand_projection | elc_transport | 2040 | 0.2587 | Final Energy¦Transportation¦Electricity
Downscaling[MESSAGEix-GLOBIOM 1.1-M-R12] | Nationally Determined Contributions (NDCs) | DEU | Final Energy¦Transportation¦Electricity | EJ/yr | Final Energy¦Transportation¦Electricity | demand_projection | elc_transport | 2045 | 0.4687 | Final Energy¦Transportation¦Electricity
Downscaling[MESSAGEix-GLOBIOM 1.1-M-R12] | Nationally Determined Contributions (NDCs) | DEU | Final Energy¦Transportation¦Electricity | EJ/yr | Final Energy¦Transportation¦Electricity | demand_projection | elc_transport | 2050 | 0.7042 | Final Energy¦Transportation¦Electricity
Downscaling[MESSAGEix-GLOBIOM 1.1-M-R12] | Nationally Determined Contributions (NDCs) | DEU | Emissions¦CO2¦Power (estimated) | Mt CO2 | Secondary Energy¦Electricity¦Coal | elec_co2 |  | 2020 | 67.915 | Secondary Energy¦Electricity¦Coal | 94
Downscaling[MESSAGEix-GLOBIOM 1.1-M-R12] | Nationally Determined Contributions (NDCs) | DEU | Emissions¦CO2¦Power (estimated) | Mt CO2 | Secondary Energy¦Electricity¦Coal | elec_co2 |  | 2025 | 44.5372 | Secondary Energy¦Electricity¦Coal | 94
Downscaling[MESSAGEix-GLOBIOM 1.1-M-R12] | Nationally Determined Contributions (NDCs) | DEU | Emissions¦CO2¦Power (estimated) | Mt CO2 | Secondary Energy¦Electricity¦Coal | elec_co2 |  | 2030 | 25.9628 | Secondary Energy¦Electricity¦Coal | 94
Downscaling[MESSAGEix-GLOBIOM 1.1-M-R12] | Nationally Determined Contributions (NDCs) | DEU | Emissions¦CO2¦Power (estimated) | Mt CO2 | Secondary Energy¦Electricity¦Coal | elec_co2 |  | 2035 | 14.6264 | Secondary Energy¦Electricity¦Coal | 94
Downscaling[MESSAGEix-GLOBIOM 1.1-M-R12] | Nationally Determined Contributions (NDCs) | DEU | Emissions¦CO2¦Power (estimated) | Mt CO2 | Secondary Energy¦Electricity¦Coal | elec_co2 |  | 2040 | 7.0876 | Secondary Energy¦Electricity¦Coal | 94
Downscaling[MESSAGEix-GLOBIOM 1.1-M-R12] | Nationally Determined Contributions (NDCs) | DEU | Emissions¦CO2¦Power (estimated) | Mt CO2 | Secondary Energy¦Electricity¦Coal | elec_co2 |  | 2045 | 0.0188 | Secondary Energy¦Electricity¦Coal | 94
Downscaling[MESSAGEix-GLOBIOM 1.1-M-R12] | Nationally Determined Contributions (NDCs) | DEU | Emissions¦CO2¦Power (estimated) | Mt CO2 | Secondary Energy¦Electricity¦Coal | elec_co2 |  | 2050 | 0.0188 | Secondary Energy¦Electricity¦Coal | 94
Downscaling[MESSAGEix-GLOBIOM 1.1-M-R12] | Nationally Determined Contributions (NDCs) | DEU | Emissions¦CO2¦Power (estimated) | Mt CO2 | Secondary Energy¦Electricity¦Gas | elec_co2 |  | 2020 | 20.251 | Secondary Energy¦Electricity¦Gas | 55
Downscaling[MESSAGEix-GLOBIOM 1.1-M-R12] | Nationally Determined Contributions (NDCs) | DEU | Emissions¦CO2¦Power (estimated) | Mt CO2 | Secondary Energy¦Electricity¦Gas | elec_co2 |  | 2025 | 23.694 | Secondary Energy¦Electricity¦Gas | 55
Downscaling[MESSAGEix-GLOBIOM 1.1-M-R12] | Nationally Determined Contributions (NDCs) | DEU | Emissions¦CO2¦Power (estimated) | Mt CO2 | Secondary Energy¦Electricity¦Gas | elec_co2 |  | 2030 | 21.7855 | Secondary Energy¦Electricity¦Gas | 55
Downscaling[MESSAGEix-GLOBIOM 1.1-M-R12] | Nationally Determined Contributions (NDCs) | DEU | Emissions¦CO2¦Power (estimated) | Mt CO2 | Secondary Energy¦Electricity¦Gas | elec_co2 |  | 2035 | 22.3025 | Secondary Energy¦Electricity¦Gas | 55
Downscaling[MESSAGEix-GLOBIOM 1.1-M-R12] | Nationally Determined Contributions (NDCs) | DEU | Emissions¦CO2¦Power (estimated) | Mt CO2 | Secondary Energy¦Electricity¦Gas | elec_co2 |  | 2040 | 26.103 | Secondary Energy¦Electricity¦Gas | 55
Downscaling[MESSAGEix-GLOBIOM 1.1-M-R12] | Nationally Determined Contributions (NDCs) | DEU | Emissions¦CO2¦Power (estimated) | Mt CO2 | Secondary Energy¦Electricity¦Gas | elec_co2 |  | 2045 | 32.3125 | Secondary Energy¦Electricity¦Gas | 55
Downscaling[MESSAGEix-GLOBIOM 1.1-M-R12] | Nationally Determined Contributions (NDCs) | DEU | Emissions¦CO2¦Power (estimated) | Mt CO2 | Secondary Energy¦Electricity¦Gas | elec_co2 |  | 2050 | 41.7285 | Secondary Energy¦Electricity¦Gas | 55
Downscaling[MESSAGEix-GLOBIOM 1.1-M-R12] | Nationally Determined Contributions (NDCs) | DEU | Emissions¦CO2¦Power (estimated) | Mt CO2 | Secondary Energy¦Electricity¦Oil | elec_co2 |  | 2020 | 2.163 | Secondary Energy¦Electricity¦Oil | 70
Downscaling[MESSAGEix-GLOBIOM 1.1-M-R12] | Nationally Determined Contributions (NDCs) | DEU | Emissions¦CO2¦Power (estimated) | Mt CO2 | Secondary Energy¦Electricity¦Oil | elec_co2 |  | 2025 | 0.007 | Secondary Energy¦Electricity¦Oil | 70
Downscaling[MESSAGEix-GLOBIOM 1.1-M-R12] | Nationally Determined Contributions (NDCs) | DEU | Emissions¦CO2¦Power (estimated) | Mt CO2 | Secondary Energy¦Electricity¦Oil | elec_co2 |  | 2030 | 0 | Secondary Energy¦Electricity¦Oil | 70
Downscaling[MESSAGEix-GLOBIOM 1.1-M-R12] | Nationally Determined Contributions (NDCs) | DEU | Emissions¦CO2¦Power (estimated) | Mt CO2 | Secondary Energy¦Electricity¦Oil | elec_co2 |  | 2035 | 0 | Secondary Energy¦Electricity¦Oil | 70
Downscaling[MESSAGEix-GLOBIOM 1.1-M-R12] | Nationally Determined Contributions (NDCs) | DEU | Emissions¦CO2¦Power (estimated) | Mt CO2 | Secondary Energy¦Electricity¦Oil | elec_co2 |  | 2040 | 0 | Secondary Energy¦Electricity¦Oil | 70
Downscaling[MESSAGEix-GLOBIOM 1.1-M-R12] | Nationally Determined Contributions (NDCs) | DEU | Emissions¦CO2¦Power (estimated) | Mt CO2 | Secondary Energy¦Electricity¦Oil | elec_co2 |  | 2045 | 0 | Secondary Energy¦Electricity¦Oil | 70
Downscaling[MESSAGEix-GLOBIOM 1.1-M-R12] | Nationally Determined Contributions (NDCs) | DEU | Emissions¦CO2¦Power (estimated) | Mt CO2 | Secondary Energy¦Electricity¦Oil | elec_co2 |  | 2050 | 0 | Secondary Energy¦Electricity¦Oil | 70
Downscaling[MESSAGEix-GLOBIOM 1.1-M-R12] | Nationally Determined Contributions (NDCs) | DEU | Price¦Primary Energy¦Biomass | US$2010/GJ | Price¦Primary Energy¦Biomass | fuel_supply | bioenergy | 2020 | 0.7933 | Price¦Primary Energy¦Biomass
Downscaling[MESSAGEix-GLOBIOM 1.1-M-R12] | Nationally Determined Contributions (NDCs) | DEU | Price¦Primary Energy¦Biomass | US$2010/GJ | Price¦Primary Energy¦Biomass | fuel_supply | bioenergy | 2025 | 2.3658 | Price¦Primary Energy¦Biomass
Downscaling[MESSAGEix-GLOBIOM 1.1-M-R12] | Nationally Determined Contributions (NDCs) | DEU | Price¦Primary Energy¦Biomass | US$2010/GJ | Price¦Primary Energy¦Biomass | fuel_supply | bioenergy | 2030 | 4.1578 | Price¦Primary Energy¦Biomass
Downscaling[MESSAGEix-GLOBIOM 1.1-M-R12] | Nationally Determined Contributions (NDCs) | DEU | Price¦Primary Energy¦Biomass | US$2010/GJ | Price¦Primary Energy¦Biomass | fuel_supply | bioenergy | 2035 | 4.0719 | Price¦Primary Energy¦Biomass
Downscaling[MESSAGEix-GLOBIOM 1.1-M-R12] | Nationally Determined Contributions (NDCs) | DEU | Price¦Primary Energy¦Biomass | US$2010/GJ | Price¦Primary Energy¦Biomass | fuel_supply | bioenergy | 2040 | 6.8927 | Price¦Primary Energy¦Biomass
Downscaling[MESSAGEix-GLOBIOM 1.1-M-R12] | Nationally Determined Contributions (NDCs) | DEU | Price¦Primary Energy¦Biomass | US$2010/GJ | Price¦Primary Energy¦Biomass | fuel_supply | bioenergy | 2045 | 5.6954 | Price¦Primary Energy¦Biomass
Downscaling[MESSAGEix-GLOBIOM 1.1-M-R12] | Nationally Determined Contributions (NDCs) | DEU | Price¦Primary Energy¦Biomass | US$2010/GJ | Price¦Primary Energy¦Biomass | fuel_supply | bioenergy | 2050 | 6.9613 | Price¦Primary Energy¦Biomass
Downscaling[MESSAGEix-GLOBIOM 1.1-M-R12] | Nationally Determined Contributions (NDCs) | DEU | Price¦Primary Energy¦Coal | US$2010/GJ | Price¦Primary Energy¦Coal | fuel_supply | coal | 2020 | 1.8211 | Price¦Primary Energy¦Coal
Downscaling[MESSAGEix-GLOBIOM 1.1-M-R12] | Nationally Determined Contributions (NDCs) | DEU | Price¦Primary Energy¦Coal | US$2010/GJ | Price¦Primary Energy¦Coal | fuel_supply | coal | 2025 | 1.816 | Price¦Primary Energy¦Coal
Downscaling[MESSAGEix-GLOBIOM 1.1-M-R12] | Nationally Determined Contributions (NDCs) | DEU | Price¦Primary Energy¦Coal | US$2010/GJ | Price¦Primary Energy¦Coal | fuel_supply | coal | 2030 | -2.3642 | Price¦Primary Energy¦Coal
Downscaling[MESSAGEix-GLOBIOM 1.1-M-R12] | Nationally Determined Contributions (NDCs) | DEU | Price¦Primary Energy¦Coal | US$2010/GJ | Price¦Primary Energy¦Coal | fuel_supply | coal | 2035 | -2.1755 | Price¦Primary Energy¦Coal
Downscaling[MESSAGEix-GLOBIOM 1.1-M-R12] | Nationally Determined Contributions (NDCs) | DEU | Price¦Primary Energy¦Coal | US$2010/GJ | Price¦Primary Energy¦Coal | fuel_supply | coal | 2040 | -2.5793 | Price¦Primary Energy¦Coal
Downscaling[MESSAGEix-GLOBIOM 1.1-M-R12] | Nationally Determined Contributions (NDCs) | DEU | Price¦Primary Energy¦Coal | US$2010/GJ | Price¦Primary Energy¦Coal | fuel_supply | coal | 2045 | 2.0838 | Price¦Primary Energy¦Coal
Downscaling[MESSAGEix-GLOBIOM 1.1-M-R12] | Nationally Determined Contributions (NDCs) | DEU | Price¦Primary Energy¦Coal | US$2010/GJ | Price¦Primary Energy¦Coal | fuel_supply | coal | 2050 | 2.1049 | Price¦Primary Energy¦Coal
Downscaling[MESSAGEix-GLOBIOM 1.1-M-R12] | Nationally Determined Contributions (NDCs) | DEU | Price¦Primary Energy¦Gas | US$2010/GJ | Price¦Primary Energy¦Gas | fuel_supply | gas | 2020 | 2.4039 | Price¦Primary Energy¦Gas
Downscaling[MESSAGEix-GLOBIOM 1.1-M-R12] | Nationally Determined Contributions (NDCs) | DEU | Price¦Primary Energy¦Gas | US$2010/GJ | Price¦Primary Energy¦Gas | fuel_supply | gas | 2025 | 2.8318 | Price¦Primary Energy¦Gas
Downscaling[MESSAGEix-GLOBIOM 1.1-M-R12] | Nationally Determined Contributions (NDCs) | DEU | Price¦Primary Energy¦Gas | US$2010/GJ | Price¦Primary Energy¦Gas | fuel_supply | gas | 2030 | 3.1796 | Price¦Primary Energy¦Gas
Downscaling[MESSAGEix-GLOBIOM 1.1-M-R12] | Nationally Determined Contributions (NDCs) | DEU | Price¦Primary Energy¦Gas | US$2010/GJ | Price¦Primary Energy¦Gas | fuel_supply | gas | 2035 | 3.6646 | Price¦Primary Energy¦Gas
Downscaling[MESSAGEix-GLOBIOM 1.1-M-R12] | Nationally Determined Contributions (NDCs) | DEU | Price¦Primary Energy¦Gas | US$2010/GJ | Price¦Primary Energy¦Gas | fuel_supply | gas | 2040 | 3.8375 | Price¦Primary Energy¦Gas
Downscaling[MESSAGEix-GLOBIOM 1.1-M-R12] | Nationally Determined Contributions (NDCs) | DEU | Price¦Primary Energy¦Gas | US$2010/GJ | Price¦Primary Energy¦Gas | fuel_supply | gas | 2045 | 4.4396 | Price¦Primary Energy¦Gas
Downscaling[MESSAGEix-GLOBIOM 1.1-M-R12] | Nationally Determined Contributions (NDCs) | DEU | Price¦Primary Energy¦Gas | US$2010/GJ | Price¦Primary Energy¦Gas | fuel_supply | gas | 2050 | 4.7228 | Price¦Primary Energy¦Gas
Downscaling[MESSAGEix-GLOBIOM 1.1-M-R12] | Nationally Determined Contributions (NDCs) | DEU | Price¦Secondary Energy¦Liquids¦Oil | US$2010/GJ | Price¦Secondary Energy¦Liquids¦Oil | fuel_supply | oil | 2020 | 3.1243 | Price¦Secondary Energy¦Liquids¦Oil
Downscaling[MESSAGEix-GLOBIOM 1.1-M-R12] | Nationally Determined Contributions (NDCs) | DEU | Price¦Secondary Energy¦Liquids¦Oil | US$2010/GJ | Price¦Secondary Energy¦Liquids¦Oil | fuel_supply | oil | 2025 | 4.3204 | Price¦Secondary Energy¦Liquids¦Oil
Downscaling[MESSAGEix-GLOBIOM 1.1-M-R12] | Nationally Determined Contributions (NDCs) | DEU | Price¦Secondary Energy¦Liquids¦Oil | US$2010/GJ | Price¦Secondary Energy¦Liquids¦Oil | fuel_supply | oil | 2030 | 4.5172 | Price¦Secondary Energy¦Liquids¦Oil
Downscaling[MESSAGEix-GLOBIOM 1.1-M-R12] | Nationally Determined Contributions (NDCs) | DEU | Price¦Secondary Energy¦Liquids¦Oil | US$2010/GJ | Price¦Secondary Energy¦Liquids¦Oil | fuel_supply | oil | 2035 | 5.2997 | Price¦Secondary Energy¦Liquids¦Oil
Downscaling[MESSAGEix-GLOBIOM 1.1-M-R12] | Nationally Determined Contributions (NDCs) | DEU | Price¦Secondary Energy¦Liquids¦Oil | US$2010/GJ | Price¦Secondary Energy¦Liquids¦Oil | fuel_supply | oil | 2040 | 5.3038 | Price¦Secondary Energy¦Liquids¦Oil
Downscaling[MESSAGEix-GLOBIOM 1.1-M-R12] | Nationally Determined Contributions (NDCs) | DEU | Price¦Secondary Energy¦Liquids¦Oil | US$2010/GJ | Price¦Secondary Energy¦Liquids¦Oil | fuel_supply | oil | 2045 | 5.7704 | Price¦Secondary Energy¦Liquids¦Oil
Downscaling[MESSAGEix-GLOBIOM 1.1-M-R12] | Nationally Determined Contributions (NDCs) | DEU | Price¦Secondary Energy¦Liquids¦Oil | US$2010/GJ | Price¦Secondary Energy¦Liquids¦Oil | fuel_supply | oil | 2050 | 5.7683 | Price¦Secondary Energy¦Liquids¦Oil
Downscaling[MESSAGEix-GLOBIOM 1.1-M-R12] | Nationally Determined Contributions (NDCs) | DEU | Emissions¦CO2 | Mt CO2/yr | Emissions¦CO2 | scenarios - CO2 abatement | CO2 | 2020 | 518.7143 | Emissions¦CO2
Downscaling[MESSAGEix-GLOBIOM 1.1-M-R12] | Nationally Determined Contributions (NDCs) | DEU | Emissions¦CO2 | Mt CO2/yr | Emissions¦CO2 | scenarios - CO2 abatement | CO2 | 2025 | 489.729 | Emissions¦CO2
Downscaling[MESSAGEix-GLOBIOM 1.1-M-R12] | Nationally Determined Contributions (NDCs) | DEU | Emissions¦CO2 | Mt CO2/yr | Emissions¦CO2 | scenarios - CO2 abatement | CO2 | 2030 | 407.8798 | Emissions¦CO2
Downscaling[MESSAGEix-GLOBIOM 1.1-M-R12] | Nationally Determined Contributions (NDCs) | DEU | Emissions¦CO2 | Mt CO2/yr | Emissions¦CO2 | scenarios - CO2 abatement | CO2 | 2035 | 315.1903 | Emissions¦CO2
Downscaling[MESSAGEix-GLOBIOM 1.1-M-R12] | Nationally Determined Contributions (NDCs) | DEU | Emissions¦CO2 | Mt CO2/yr | Emissions¦CO2 | scenarios - CO2 abatement | CO2 | 2040 | 258.8997 | Emissions¦CO2
Downscaling[MESSAGEix-GLOBIOM 1.1-M-R12] | Nationally Determined Contributions (NDCs) | DEU | Emissions¦CO2 | Mt CO2/yr | Emissions¦CO2 | scenarios - CO2 abatement | CO2 | 2045 | 210.3635 | Emissions¦CO2
Downscaling[MESSAGEix-GLOBIOM 1.1-M-R12] | Nationally Determined Contributions (NDCs) | DEU | Emissions¦CO2 | Mt CO2/yr | Emissions¦CO2 | scenarios - CO2 abatement | CO2 | 2050 | 178.5279 | Emissions¦CO2
Downscaling[MESSAGEix-GLOBIOM 1.1-M-R12] | Nationally Determined Contributions (NDCs) | DEU | Emissions¦CO2¦Energy | Mt CO2/yr | Emissions¦CO2¦Energy | scenarios - CO2 abatement | CO2 | 2020 | 555.7905 | Emissions¦CO2¦Energy
Downscaling[MESSAGEix-GLOBIOM 1.1-M-R12] | Nationally Determined Contributions (NDCs) | DEU | Emissions¦CO2¦Energy | Mt CO2/yr | Emissions¦CO2¦Energy | scenarios - CO2 abatement | CO2 | 2025 | 504.9034 | Emissions¦CO2¦Energy
Downscaling[MESSAGEix-GLOBIOM 1.1-M-R12] | Nationally Determined Contributions (NDCs) | DEU | Emissions¦CO2¦Energy | Mt CO2/yr | Emissions¦CO2¦Energy | scenarios - CO2 abatement | CO2 | 2030 | 435.213 | Emissions¦CO2¦Energy
Downscaling[MESSAGEix-GLOBIOM 1.1-M-R12] | Nationally Determined Contributions (NDCs) | DEU | Emissions¦CO2¦Energy | Mt CO2/yr | Emissions¦CO2¦Energy | scenarios - CO2 abatement | CO2 | 2035 | 351.6311 | Emissions¦CO2¦Energy
Downscaling[MESSAGEix-GLOBIOM 1.1-M-R12] | Nationally Determined Contributions (NDCs) | DEU | Emissions¦CO2¦Energy | Mt CO2/yr | Emissions¦CO2¦Energy | scenarios - CO2 abatement | CO2 | 2040 | 303.0179 | Emissions¦CO2¦Energy
Downscaling[MESSAGEix-GLOBIOM 1.1-M-R12] | Nationally Determined Contributions (NDCs) | DEU | Emissions¦CO2¦Energy | Mt CO2/yr | Emissions¦CO2¦Energy | scenarios - CO2 abatement | CO2 | 2045 | 259.7392 | Emissions¦CO2¦Energy
Downscaling[MESSAGEix-GLOBIOM 1.1-M-R12] | Nationally Determined Contributions (NDCs) | DEU | Emissions¦CO2¦Energy | Mt CO2/yr | Emissions¦CO2¦Energy | scenarios - CO2 abatement | CO2 | 2050 | 232.9522 | Emissions¦CO2¦Energy
Downscaling[MESSAGEix-GLOBIOM 1.1-M-R12] | Net Zero 2050 | DEU | Carbon Sequestration¦CCS | Mt CO2/yr | Carbon Sequestration¦CCS | CCS potential |  | 2020 | 0 | Carbon Sequestration¦CCS
Downscaling[MESSAGEix-GLOBIOM 1.1-M-R12] | Net Zero 2050 | DEU | Carbon Sequestration¦CCS | Mt CO2/yr | Carbon Sequestration¦CCS | CCS potential |  | 2025 | 0 | Carbon Sequestration¦CCS
Downscaling[MESSAGEix-GLOBIOM 1.1-M-R12] | Net Zero 2050 | DEU | Carbon Sequestration¦CCS | Mt CO2/yr | Carbon Sequestration¦CCS | CCS potential |  | 2030 | 43.4746 | Carbon Sequestration¦CCS
Downscaling[MESSAGEix-GLOBIOM 1.1-M-R12] | Net Zero 2050 | DEU | Carbon Sequestration¦CCS | Mt CO2/yr | Carbon Sequestration¦CCS | CCS potential |  | 2035 | 46.6906 | Carbon Sequestration¦CCS
Downscaling[MESSAGEix-GLOBIOM 1.1-M-R12] | Net Zero 2050 | DEU | Carbon Sequestration¦CCS | Mt CO2/yr | Carbon Sequestration¦CCS | CCS potential |  | 2040 | 36.5902 | Carbon Sequestration¦CCS
Downscaling[MESSAGEix-GLOBIOM 1.1-M-R12] | Net Zero 2050 | DEU | Carbon Sequestration¦CCS | Mt CO2/yr | Carbon Sequestration¦CCS | CCS potential |  | 2045 | 45.4122 | Carbon Sequestration¦CCS
Downscaling[MESSAGEix-GLOBIOM 1.1-M-R12] | Net Zero 2050 | DEU | Carbon Sequestration¦CCS | Mt CO2/yr | Carbon Sequestration¦CCS | CCS potential |  | 2050 | 42.3225 | Carbon Sequestration¦CCS
Downscaling[MESSAGEix-GLOBIOM 1.1-M-R12] | Net Zero 2050 | DEU | Final Energy¦Industry¦Electricity | EJ/yr | Final Energy¦Industry¦Electricity | demand_projection | elc_industry | 2020 | 0.5541 | Final Energy¦Industry¦Electricity
Downscaling[MESSAGEix-GLOBIOM 1.1-M-R12] | Net Zero 2050 | DEU | Final Energy¦Industry¦Electricity | EJ/yr | Final Energy¦Industry¦Electricity | demand_projection | elc_industry | 2025 | 0.4381 | Final Energy¦Industry¦Electricity
Downscaling[MESSAGEix-GLOBIOM 1.1-M-R12] | Net Zero 2050 | DEU | Final Energy¦Industry¦Electricity | EJ/yr | Final Energy¦Industry¦Electricity | demand_projection | elc_industry | 2030 | 0.4512 | Final Energy¦Industry¦Electricity
Downscaling[MESSAGEix-GLOBIOM 1.1-M-R12] | Net Zero 2050 | DEU | Final Energy¦Industry¦Electricity | EJ/yr | Final Energy¦Industry¦Electricity | demand_projection | elc_industry | 2035 | 0.386 | Final Energy¦Industry¦Electricity
Downscaling[MESSAGEix-GLOBIOM 1.1-M-R12] | Net Zero 2050 | DEU | Final Energy¦Industry¦Electricity | EJ/yr | Final Energy¦Industry¦Electricity | demand_projection | elc_industry | 2040 | 0.3501 | Final Energy¦Industry¦Electricity
Downscaling[MESSAGEix-GLOBIOM 1.1-M-R12] | Net Zero 2050 | DEU | Final Energy¦Industry¦Electricity | EJ/yr | Final Energy¦Industry¦Electricity | demand_projection | elc_industry | 2045 | 0.4076 | Final Energy¦Industry¦Electricity
Downscaling[MESSAGEix-GLOBIOM 1.1-M-R12] | Net Zero 2050 | DEU | Final Energy¦Industry¦Electricity | EJ/yr | Final Energy¦Industry¦Electricity | demand_projection | elc_industry | 2050 | 0.4879 | Final Energy¦Industry¦Electricity
Downscaling[MESSAGEix-GLOBIOM 1.1-M-R12] | Net Zero 2050 | DEU | Final Energy¦Residential and Commercial¦Electricity | EJ/yr | Final Energy¦Residential and Commercial¦Electricity | demand_projection | elc_buildings | 2020 | 1.257 | Final Energy¦Residential and Commercial¦Electricity
Downscaling[MESSAGEix-GLOBIOM 1.1-M-R12] | Net Zero 2050 | DEU | Final Energy¦Residential and Commercial¦Electricity | EJ/yr | Final Energy¦Residential and Commercial¦Electricity | demand_projection | elc_buildings | 2025 | 1.316 | Final Energy¦Residential and Commercial¦Electricity
Downscaling[MESSAGEix-GLOBIOM 1.1-M-R12] | Net Zero 2050 | DEU | Final Energy¦Residential and Commercial¦Electricity | EJ/yr | Final Energy¦Residential and Commercial¦Electricity | demand_projection | elc_buildings | 2030 | 1.3762 | Final Energy¦Residential and Commercial¦Electricity
Downscaling[MESSAGEix-GLOBIOM 1.1-M-R12] | Net Zero 2050 | DEU | Final Energy¦Residential and Commercial¦Electricity | EJ/yr | Final Energy¦Residential and Commercial¦Electricity | demand_projection | elc_buildings | 2035 | 1.5484 | Final Energy¦Residential and Commercial¦Electricity
Downscaling[MESSAGEix-GLOBIOM 1.1-M-R12] | Net Zero 2050 | DEU | Final Energy¦Residential and Commercial¦Electricity | EJ/yr | Final Energy¦Residential and Commercial¦Electricity | demand_projection | elc_buildings | 2040 | 1.7594 | Final Energy¦Residential and Commercial¦Electricity
Downscaling[MESSAGEix-GLOBIOM 1.1-M-R12] | Net Zero 2050 | DEU | Final Energy¦Residential and Commercial¦Electricity | EJ/yr | Final Energy¦Residential and Commercial¦Electricity | demand_projection | elc_buildings | 2045 | 1.8231 | Final Energy¦Residential and Commercial¦Electricity
Downscaling[MESSAGEix-GLOBIOM 1.1-M-R12] | Net Zero 2050 | DEU | Final Energy¦Residential and Commercial¦Electricity | EJ/yr | Final Energy¦Residential and Commercial¦Electricity | demand_projection | elc_buildings | 2050 | 1.855 | Final Energy¦Residential and Commercial¦Electricity
Downscaling[MESSAGEix-GLOBIOM 1.1-M-R12] | Net Zero 2050 | DEU | Final Energy¦Transportation¦Electricity | EJ/yr | Final Energy¦Transportation¦Electricity | demand_projection | elc_transport | 2020 | 0.1055 | Final Energy¦Transportation¦Electricity
Downscaling[MESSAGEix-GLOBIOM 1.1-M-R12] | Net Zero 2050 | DEU | Final Energy¦Transportation¦Electricity | EJ/yr | Final Energy¦Transportation¦Electricity | demand_projection | elc_transport | 2025 | 0.082 | Final Energy¦Transportation¦Electricity
Downscaling[MESSAGEix-GLOBIOM 1.1-M-R12] | Net Zero 2050 | DEU | Final Energy¦Transportation¦Electricity | EJ/yr | Final Energy¦Transportation¦Electricity | demand_projection | elc_transport | 2030 | 0.1649 | Final Energy¦Transportation¦Electricity
Downscaling[MESSAGEix-GLOBIOM 1.1-M-R12] | Net Zero 2050 | DEU | Final Energy¦Transportation¦Electricity | EJ/yr | Final Energy¦Transportation¦Electricity | demand_projection | elc_transport | 2035 | 0.2854 | Final Energy¦Transportation¦Electricity
Downscaling[MESSAGEix-GLOBIOM 1.1-M-R12] | Net Zero 2050 | DEU | Final Energy¦Transportation¦Electricity | EJ/yr | Final Energy¦Transportation¦Electricity | demand_projection | elc_transport | 2040 | 0.4525 | Final Energy¦Transportation¦Electricity
Downscaling[MESSAGEix-GLOBIOM 1.1-M-R12] | Net Zero 2050 | DEU | Final Energy¦Transportation¦Electricity | EJ/yr | Final Energy¦Transportation¦Electricity | demand_projection | elc_transport | 2045 | 0.5519 | Final Energy¦Transportation¦Electricity
Downscaling[MESSAGEix-GLOBIOM 1.1-M-R12] | Net Zero 2050 | DEU | Final Energy¦Transportation¦Electricity | EJ/yr | Final Energy¦Transportation¦Electricity | demand_projection | elc_transport | 2050 | 0.5848 | Final Energy¦Transportation¦Electricity
Downscaling[MESSAGEix-GLOBIOM 1.1-M-R12] | Net Zero 2050 | DEU | Emissions¦CO2¦Power (estimated) | Mt CO2 | Secondary Energy¦Electricity¦Coal | elec_co2 |  | 2020 | 69.0336 | Secondary Energy¦Electricity¦Coal | 94
Downscaling[MESSAGEix-GLOBIOM 1.1-M-R12] | Net Zero 2050 | DEU | Emissions¦CO2¦Power (estimated) | Mt CO2 | Secondary Energy¦Electricity¦Coal | elec_co2 |  | 2025 | 44.7158 | Secondary Energy¦Electricity¦Coal | 94
Downscaling[MESSAGEix-GLOBIOM 1.1-M-R12] | Net Zero 2050 | DEU | Emissions¦CO2¦Power (estimated) | Mt CO2 | Secondary Energy¦Electricity¦Coal | elec_co2 |  | 2030 | 15.8108 | Secondary Energy¦Electricity¦Coal | 94
Downscaling[MESSAGEix-GLOBIOM 1.1-M-R12] | Net Zero 2050 | DEU | Emissions¦CO2¦Power (estimated) | Mt CO2 | Secondary Energy¦Electricity¦Coal | elec_co2 |  | 2035 | 3.6566 | Secondary Energy¦Electricity¦Coal | 94
Downscaling[MESSAGEix-GLOBIOM 1.1-M-R12] | Net Zero 2050 | DEU | Emissions¦CO2¦Power (estimated) | Mt CO2 | Secondary Energy¦Electricity¦Coal | elec_co2 |  | 2040 | 0.329 | Secondary Energy¦Electricity¦Coal | 94
Downscaling[MESSAGEix-GLOBIOM 1.1-M-R12] | Net Zero 2050 | DEU | Emissions¦CO2¦Power (estimated) | Mt CO2 | Secondary Energy¦Electricity¦Coal | elec_co2 |  | 2045 | 0.5452 | Secondary Energy¦Electricity¦Coal | 94
Downscaling[MESSAGEix-GLOBIOM 1.1-M-R12] | Net Zero 2050 | DEU | Emissions¦CO2¦Power (estimated) | Mt CO2 | Secondary Energy¦Electricity¦Coal | elec_co2 |  | 2050 | 0.1222 | Secondary Energy¦Electricity¦Coal | 94
Downscaling[MESSAGEix-GLOBIOM 1.1-M-R12] | Net Zero 2050 | DEU | Emissions¦CO2¦Power (estimated) | Mt CO2 | Secondary Energy¦Electricity¦Gas | elec_co2 |  | 2020 | 20.966 | Secondary Energy¦Electricity¦Gas | 55
Downscaling[MESSAGEix-GLOBIOM 1.1-M-R12] | Net Zero 2050 | DEU | Emissions¦CO2¦Power (estimated) | Mt CO2 | Secondary Energy¦Electricity¦Gas | elec_co2 |  | 2025 | 24.464 | Secondary Energy¦Electricity¦Gas | 55
Downscaling[MESSAGEix-GLOBIOM 1.1-M-R12] | Net Zero 2050 | DEU | Emissions¦CO2¦Power (estimated) | Mt CO2 | Secondary Energy¦Electricity¦Gas | elec_co2 |  | 2030 | 15.5925 | Secondary Energy¦Electricity¦Gas | 55
Downscaling[MESSAGEix-GLOBIOM 1.1-M-R12] | Net Zero 2050 | DEU | Emissions¦CO2¦Power (estimated) | Mt CO2 | Secondary Energy¦Electricity¦Gas | elec_co2 |  | 2035 | 1.133 | Secondary Energy¦Electricity¦Gas | 55
Downscaling[MESSAGEix-GLOBIOM 1.1-M-R12] | Net Zero 2050 | DEU | Emissions¦CO2¦Power (estimated) | Mt CO2 | Secondary Energy¦Electricity¦Gas | elec_co2 |  | 2040 | 1.9855 | Secondary Energy¦Electricity¦Gas | 55
Downscaling[MESSAGEix-GLOBIOM 1.1-M-R12] | Net Zero 2050 | DEU | Emissions¦CO2¦Power (estimated) | Mt CO2 | Secondary Energy¦Electricity¦Gas | elec_co2 |  | 2045 | 1.837 | Secondary Energy¦Electricity¦Gas | 55
Downscaling[MESSAGEix-GLOBIOM 1.1-M-R12] | Net Zero 2050 | DEU | Emissions¦CO2¦Power (estimated) | Mt CO2 | Secondary Energy¦Electricity¦Gas | elec_co2 |  | 2050 | 0.242 | Secondary Energy¦Electricity¦Gas | 55
Downscaling[MESSAGEix-GLOBIOM 1.1-M-R12] | Net Zero 2050 | DEU | Emissions¦CO2¦Power (estimated) | Mt CO2 | Secondary Energy¦Electricity¦Oil | elec_co2 |  | 2020 | 2.233 | Secondary Energy¦Electricity¦Oil | 70
Downscaling[MESSAGEix-GLOBIOM 1.1-M-R12] | Net Zero 2050 | DEU | Emissions¦CO2¦Power (estimated) | Mt CO2 | Secondary Energy¦Electricity¦Oil | elec_co2 |  | 2025 | 0.007 | Secondary Energy¦Electricity¦Oil | 70
Downscaling[MESSAGEix-GLOBIOM 1.1-M-R12] | Net Zero 2050 | DEU | Emissions¦CO2¦Power (estimated) | Mt CO2 | Secondary Energy¦Electricity¦Oil | elec_co2 |  | 2030 | 0 | Secondary Energy¦Electricity¦Oil | 70
Downscaling[MESSAGEix-GLOBIOM 1.1-M-R12] | Net Zero 2050 | DEU | Emissions¦CO2¦Power (estimated) | Mt CO2 | Secondary Energy¦Electricity¦Oil | elec_co2 |  | 2035 | 0 | Secondary Energy¦Electricity¦Oil | 70
Downscaling[MESSAGEix-GLOBIOM 1.1-M-R12] | Net Zero 2050 | DEU | Emissions¦CO2¦Power (estimated) | Mt CO2 | Secondary Energy¦Electricity¦Oil | elec_co2 |  | 2040 | 0 | Secondary Energy¦Electricity¦Oil | 70
Downscaling[MESSAGEix-GLOBIOM 1.1-M-R12] | Net Zero 2050 | DEU | Emissions¦CO2¦Power (estimated) | Mt CO2 | Secondary Energy¦Electricity¦Oil | elec_co2 |  | 2045 | 0 | Secondary Energy¦Electricity¦Oil | 70
Downscaling[MESSAGEix-GLOBIOM 1.1-M-R12] | Net Zero 2050 | DEU | Emissions¦CO2¦Power (estimated) | Mt CO2 | Secondary Energy¦Electricity¦Oil | elec_co2 |  | 2050 | 0 | Secondary Energy¦Electricity¦Oil | 70
Downscaling[MESSAGEix-GLOBIOM 1.1-M-R12] | Net Zero 2050 | DEU | Price¦Primary Energy¦Biomass | US$2010/GJ | Price¦Primary Energy¦Biomass | fuel_supply | bioenergy | 2020 | 0.7933 | Price¦Primary Energy¦Biomass
Downscaling[MESSAGEix-GLOBIOM 1.1-M-R12] | Net Zero 2050 | DEU | Price¦Primary Energy¦Biomass | US$2010/GJ | Price¦Primary Energy¦Biomass | fuel_supply | bioenergy | 2025 | 2.3658 | Price¦Primary Energy¦Biomass
Downscaling[MESSAGEix-GLOBIOM 1.1-M-R12] | Net Zero 2050 | DEU | Price¦Primary Energy¦Biomass | US$2010/GJ | Price¦Primary Energy¦Biomass | fuel_supply | bioenergy | 2030 | 38.7453 | Price¦Primary Energy¦Biomass
Downscaling[MESSAGEix-GLOBIOM 1.1-M-R12] | Net Zero 2050 | DEU | Price¦Primary Energy¦Biomass | US$2010/GJ | Price¦Primary Energy¦Biomass | fuel_supply | bioenergy | 2035 | 24.5133 | Price¦Primary Energy¦Biomass
Downscaling[MESSAGEix-GLOBIOM 1.1-M-R12] | Net Zero 2050 | DEU | Price¦Primary Energy¦Biomass | US$2010/GJ | Price¦Primary Energy¦Biomass | fuel_supply | bioenergy | 2040 | 34.9824 | Price¦Primary Energy¦Biomass
Downscaling[MESSAGEix-GLOBIOM 1.1-M-R12] | Net Zero 2050 | DEU | Price¦Primary Energy¦Biomass | US$2010/GJ | Price¦Primary Energy¦Biomass | fuel_supply | bioenergy | 2045 | 41.5464 | Price¦Primary Energy¦Biomass
Downscaling[MESSAGEix-GLOBIOM 1.1-M-R12] | Net Zero 2050 | DEU | Price¦Primary Energy¦Biomass | US$2010/GJ | Price¦Primary Energy¦Biomass | fuel_supply | bioenergy | 2050 | 41.0911 | Price¦Primary Energy¦Biomass
Downscaling[MESSAGEix-GLOBIOM 1.1-M-R12] | Net Zero 2050 | DEU | Price¦Primary Energy¦Coal | US$2010/GJ | Price¦Primary Energy¦Coal | fuel_supply | coal | 2020 | 1.8211 | Price¦Primary Energy¦Coal
Downscaling[MESSAGEix-GLOBIOM 1.1-M-R12] | Net Zero 2050 | DEU | Price¦Primary Energy¦Coal | US$2010/GJ | Price¦Primary Energy¦Coal | fuel_supply | coal | 2025 | 1.816 | Price¦Primary Energy¦Coal
Downscaling[MESSAGEix-GLOBIOM 1.1-M-R12] | Net Zero 2050 | DEU | Price¦Primary Energy¦Coal | US$2010/GJ | Price¦Primary Energy¦Coal | fuel_supply | coal | 2030 | -21.2243 | Price¦Primary Energy¦Coal
Downscaling[MESSAGEix-GLOBIOM 1.1-M-R12] | Net Zero 2050 | DEU | Price¦Primary Energy¦Coal | US$2010/GJ | Price¦Primary Energy¦Coal | fuel_supply | coal | 2035 | -8.6716 | Price¦Primary Energy¦Coal
Downscaling[MESSAGEix-GLOBIOM 1.1-M-R12] | Net Zero 2050 | DEU | Price¦Primary Energy¦Coal | US$2010/GJ | Price¦Primary Energy¦Coal | fuel_supply | coal | 2040 | 3.6582 | Price¦Primary Energy¦Coal
Downscaling[MESSAGEix-GLOBIOM 1.1-M-R12] | Net Zero 2050 | DEU | Price¦Primary Energy¦Coal | US$2010/GJ | Price¦Primary Energy¦Coal | fuel_supply | coal | 2045 | 10.1351 | Price¦Primary Energy¦Coal
Downscaling[MESSAGEix-GLOBIOM 1.1-M-R12] | Net Zero 2050 | DEU | Price¦Primary Energy¦Coal | US$2010/GJ | Price¦Primary Energy¦Coal | fuel_supply | coal | 2050 | 10.4336 | Price¦Primary Energy¦Coal
Downscaling[MESSAGEix-GLOBIOM 1.1-M-R12] | Net Zero 2050 | DEU | Price¦Primary Energy¦Gas | US$2010/GJ | Price¦Primary Energy¦Gas | fuel_supply | gas | 2020 | 2.4039 | Price¦Primary Energy¦Gas
Downscaling[MESSAGEix-GLOBIOM 1.1-M-R12] | Net Zero 2050 | DEU | Price¦Primary Energy¦Gas | US$2010/GJ | Price¦Primary Energy¦Gas | fuel_supply | gas | 2025 | 2.8318 | Price¦Primary Energy¦Gas
Downscaling[MESSAGEix-GLOBIOM 1.1-M-R12] | Net Zero 2050 | DEU | Price¦Primary Energy¦Gas | US$2010/GJ | Price¦Primary Energy¦Gas | fuel_supply | gas | 2030 | 12.2509 | Price¦Primary Energy¦Gas
Downscaling[MESSAGEix-GLOBIOM 1.1-M-R12] | Net Zero 2050 | DEU | Price¦Primary Energy¦Gas | US$2010/GJ | Price¦Primary Energy¦Gas | fuel_supply | gas | 2035 | -7.8919 | Price¦Primary Energy¦Gas
Downscaling[MESSAGEix-GLOBIOM 1.1-M-R12] | Net Zero 2050 | DEU | Price¦Primary Energy¦Gas | US$2010/GJ | Price¦Primary Energy¦Gas | fuel_supply | gas | 2040 | 5.1348 | Price¦Primary Energy¦Gas
Downscaling[MESSAGEix-GLOBIOM 1.1-M-R12] | Net Zero 2050 | DEU | Price¦Primary Energy¦Gas | US$2010/GJ | Price¦Primary Energy¦Gas | fuel_supply | gas | 2045 | 6.7725 | Price¦Primary Energy¦Gas
Downscaling[MESSAGEix-GLOBIOM 1.1-M-R12] | Net Zero 2050 | DEU | Price¦Primary Energy¦Gas | US$2010/GJ | Price¦Primary Energy¦Gas | fuel_supply | gas | 2050 | 7.3808 | Price¦Primary Energy¦Gas
Downscaling[MESSAGEix-GLOBIOM 1.1-M-R12] | Net Zero 2050 | DEU | Price¦Secondary Energy¦Liquids¦Oil | US$2010/GJ | Price¦Secondary Energy¦Liquids¦Oil | fuel_supply | oil | 2020 | 3.1243 | Price¦Secondary Energy¦Liquids¦Oil
Downscaling[MESSAGEix-GLOBIOM 1.1-M-R12] | Net Zero 2050 | DEU | Price¦Secondary Energy¦Liquids¦Oil | US$2010/GJ | Price¦Secondary Energy¦Liquids¦Oil | fuel_supply | oil | 2025 | 4.3204 | Price¦Secondary Energy¦Liquids¦Oil
Downscaling[MESSAGEix-GLOBIOM 1.1-M-R12] | Net Zero 2050 | DEU | Price¦Secondary Energy¦Liquids¦Oil | US$2010/GJ | Price¦Secondary Energy¦Liquids¦Oil | fuel_supply | oil | 2030 | 6.96 | Price¦Secondary Energy¦Liquids¦Oil
Downscaling[MESSAGEix-GLOBIOM 1.1-M-R12] | Net Zero 2050 | DEU | Price¦Secondary Energy¦Liquids¦Oil | US$2010/GJ | Price¦Secondary Energy¦Liquids¦Oil | fuel_supply | oil | 2035 | 5.1535 | Price¦Secondary Energy¦Liquids¦Oil
Downscaling[MESSAGEix-GLOBIOM 1.1-M-R12] | Net Zero 2050 | DEU | Price¦Secondary Energy¦Liquids¦Oil | US$2010/GJ | Price¦Secondary Energy¦Liquids¦Oil | fuel_supply | oil | 2040 | 10.4002 | Price¦Secondary Energy¦Liquids¦Oil
Downscaling[MESSAGEix-GLOBIOM 1.1-M-R12] | Net Zero 2050 | DEU | Price¦Secondary Energy¦Liquids¦Oil | US$2010/GJ | Price¦Secondary Energy¦Liquids¦Oil | fuel_supply | oil | 2045 | 4.334 | Price¦Secondary Energy¦Liquids¦Oil
Downscaling[MESSAGEix-GLOBIOM 1.1-M-R12] | Net Zero 2050 | DEU | Price¦Secondary Energy¦Liquids¦Oil | US$2010/GJ | Price¦Secondary Energy¦Liquids¦Oil | fuel_supply | oil | 2050 | 4.699 | Price¦Secondary Energy¦Liquids¦Oil
Downscaling[MESSAGEix-GLOBIOM 1.1-M-R12] | Net Zero 2050 | DEU | Emissions¦CO2 | Mt CO2/yr | Emissions¦CO2 | scenarios - CO2 abatement | CO2 | 2020 | 519.5168 | Emissions¦CO2
Downscaling[MESSAGEix-GLOBIOM 1.1-M-R12] | Net Zero 2050 | DEU | Emissions¦CO2 | Mt CO2/yr | Emissions¦CO2 | scenarios - CO2 abatement | CO2 | 2025 | 481.6459 | Emissions¦CO2
Downscaling[MESSAGEix-GLOBIOM 1.1-M-R12] | Net Zero 2050 | DEU | Emissions¦CO2 | Mt CO2/yr | Emissions¦CO2 | scenarios - CO2 abatement | CO2 | 2030 | 268.5126 | Emissions¦CO2
Downscaling[MESSAGEix-GLOBIOM 1.1-M-R12] | Net Zero 2050 | DEU | Emissions¦CO2 | Mt CO2/yr | Emissions¦CO2 | scenarios - CO2 abatement | CO2 | 2035 | 137.7993 | Emissions¦CO2
Downscaling[MESSAGEix-GLOBIOM 1.1-M-R12] | Net Zero 2050 | DEU | Emissions¦CO2 | Mt CO2/yr | Emissions¦CO2 | scenarios - CO2 abatement | CO2 | 2040 | 70.2854 | Emissions¦CO2
Downscaling[MESSAGEix-GLOBIOM 1.1-M-R12] | Net Zero 2050 | DEU | Emissions¦CO2 | Mt CO2/yr | Emissions¦CO2 | scenarios - CO2 abatement | CO2 | 2045 | 23.7188 | Emissions¦CO2
Downscaling[MESSAGEix-GLOBIOM 1.1-M-R12] | Net Zero 2050 | DEU | Emissions¦CO2 | Mt CO2/yr | Emissions¦CO2 | scenarios - CO2 abatement | CO2 | 2050 | -5.705 | Emissions¦CO2
Downscaling[MESSAGEix-GLOBIOM 1.1-M-R12] | Net Zero 2050 | DEU | Emissions¦CO2¦Energy | Mt CO2/yr | Emissions¦CO2¦Energy | scenarios - CO2 abatement | CO2 | 2020 | 556.3786 | Emissions¦CO2¦Energy
Downscaling[MESSAGEix-GLOBIOM 1.1-M-R12] | Net Zero 2050 | DEU | Emissions¦CO2¦Energy | Mt CO2/yr | Emissions¦CO2¦Energy | scenarios - CO2 abatement | CO2 | 2025 | 495.6341 | Emissions¦CO2¦Energy
Downscaling[MESSAGEix-GLOBIOM 1.1-M-R12] | Net Zero 2050 | DEU | Emissions¦CO2¦Energy | Mt CO2/yr | Emissions¦CO2¦Energy | scenarios - CO2 abatement | CO2 | 2030 | 296.1905 | Emissions¦CO2¦Energy
Downscaling[MESSAGEix-GLOBIOM 1.1-M-R12] | Net Zero 2050 | DEU | Emissions¦CO2¦Energy | Mt CO2/yr | Emissions¦CO2¦Energy | scenarios - CO2 abatement | CO2 | 2035 | 171.8076 | Emissions¦CO2¦Energy
Downscaling[MESSAGEix-GLOBIOM 1.1-M-R12] | Net Zero 2050 | DEU | Emissions¦CO2¦Energy | Mt CO2/yr | Emissions¦CO2¦Energy | scenarios - CO2 abatement | CO2 | 2040 | 109.0865 | Emissions¦CO2¦Energy
Downscaling[MESSAGEix-GLOBIOM 1.1-M-R12] | Net Zero 2050 | DEU | Emissions¦CO2¦Energy | Mt CO2/yr | Emissions¦CO2¦Energy | scenarios - CO2 abatement | CO2 | 2045 | 67.6669 | Emissions¦CO2¦Energy
Downscaling[MESSAGEix-GLOBIOM 1.1-M-R12] | Net Zero 2050 | DEU | Emissions¦CO2¦Energy | Mt CO2/yr | Emissions¦CO2¦Energy | scenarios - CO2 abatement | CO2 | 2050 | 42.113 | Emissions¦CO2¦Energy

## weo_pg
scenario | technology | attribute | 2023 | 2030 | 2050 | model_attribute | model_fuel
Net Zero Emissions by 2050 | Bioenergy + CCUS | Annual O&M Costs (USD/kW) |  | 180 | 150 | ncap_fom | bioenergy
Net Zero Emissions by 2050 | Bioenergy + CCUS | Capacity factor (%) |  | 0.6 | 0.6 | ncap_af | bioenergy
Net Zero Emissions by 2050 | Bioenergy + CCUS | Capital costs (USD/kW) |  | 5150 | 4250 | ncap_cost | bioenergy
Net Zero Emissions by 2050 | Bioenergy + CCUS | Construction Time (years) |  | 3 | 3 | ncap_iled | bioenergy
Net Zero Emissions by 2050 | Bioenergy + CCUS | Efficiency (gross, LHV) |  | 0.3 | 0.3 | efficiency | bioenergy
Net Zero Emissions by 2050 | Bioenergy - Cofiring | Annual O&M Costs (USD/kW) |  | 20 | 20 | ncap_fom | bioenergy
Net Zero Emissions by 2050 | Bioenergy - Cofiring | Capacity factor (%) |  | 0.6 | 0.6 | ncap_af | bioenergy
Net Zero Emissions by 2050 | Bioenergy - Cofiring | Capital costs (USD/kW) |  | 575 | 550 | ncap_cost | bioenergy
Net Zero Emissions by 2050 | Bioenergy - Cofiring | Construction Time (years) |  | 2 | 2 | ncap_iled | bioenergy
Net Zero Emissions by 2050 | Bioenergy - Cofiring | Efficiency (gross, LHV) |  | 0.37 | 0.37 | efficiency | bioenergy
Net Zero Emissions by 2050 | Bioenergy - Large scale unit | Annual O&M Costs (USD/kW) |  | 80 | 75 | ncap_fom | bioenergy
Net Zero Emissions by 2050 | Bioenergy - Large scale unit | Capacity factor (%) |  | 0.6 | 0.6 | ncap_af | bioenergy
Net Zero Emissions by 2050 | Bioenergy - Large scale unit | Capital costs (USD/kW) |  | 2350 | 2200 | ncap_cost | bioenergy
Net Zero Emissions by 2050 | Bioenergy - Large scale unit | Construction Time (years) |  | 3 | 3 | ncap_iled | bioenergy
Net Zero Emissions by 2050 | Bioenergy - Large scale unit | Efficiency (gross, LHV) |  | 0.35 | 0.35 | efficiency | bioenergy
Net Zero Emissions by 2050 | Bioenergy - Medium-scale CHP | Annual O&M Costs (USD/kW) |  | 135 | 130 | ncap_fom | bioenergy
Net Zero Emissions by 2050 | Bioenergy - Medium-scale CHP | Capacity factor (%) |  | 0.7 | 0.7 | ncap_af | bioenergy
Net Zero Emissions by 2050 | Bioenergy - Medium-scale CHP | Capital costs (USD/kW) |  | 3650 | 3450 | ncap_cost | bioenergy
Net Zero Emissions by 2050 | Bioenergy - Medium-scale CHP | Construction Time (years) |  | 2 | 2 | ncap_iled | bioenergy
Net Zero Emissions by 2050 | Bioenergy - Medium-scale CHP | Efficiency (gross, LHV) |  | 0.7 | 0.7 | efficiency | bioenergy
Net Zero Emissions by 2050 | CCGT | Annual O&M Costs (USD/kW) |  | 25 | 25 | ncap_fom | gas
Net Zero Emissions by 2050 | CCGT | Capital costs (USD/kW) |  | 1000 | 1000 | ncap_cost | gas
Net Zero Emissions by 2050 | CCGT | Efficiency (gross, LHV) |  | 0.6 | 0.61 | efficiency | gas
Net Zero Emissions by 2050 | CCGT + CCS | Annual O&M Costs (USD/kW) |  | 60 | 50 | ncap_fom | gas
Net Zero Emissions by 2050 | CCGT + CCS | Capital costs (USD/kW) |  | 2400 | 2050 | ncap_cost | gas
Net Zero Emissions by 2050 | CCGT + CCS | Efficiency (gross, LHV) |  | 0.52 | 0.54 | efficiency | gas
Net Zero Emissions by 2050 | CCGT - CHP | Annual O&M Costs (USD/kW) |  | 40 | 40 | ncap_fom | gas
Net Zero Emissions by 2050 | CCGT - CHP | Capital costs (USD/kW) |  | 1300 | 1300 | ncap_cost | gas
Net Zero Emissions by 2050 | CCGT - CHP | Efficiency (gross, LHV) |  | 0.83 | 0.84 | efficiency | gas
Net Zero Emissions by 2050 | Coal + CCS | Annual O&M Costs (USD/kW) |  | 130 | 115 | ncap_fom | coal
Net Zero Emissions by 2050 | Coal + CCS | Capital costs (USD/kW) |  | 4350 | 3750 | ncap_cost | coal
Net Zero Emissions by 2050 | Coal + CCS | Efficiency (gross, LHV) |  | 0.38 | 0.39 | efficiency | coal
Net Zero Emissions by 2050 | Concentrating solar power | Annual O&M Costs (USD/kW) |  | 180 | 130 | ncap_fom | solar
Net Zero Emissions by 2050 | Concentrating solar power | Capacity factor (%) |  | 0.36 | 0.42 | ncap_af | solar
Net Zero Emissions by 2050 | Concentrating solar power | Capital costs (USD/kW) |  | 4400 | 3150 | ncap_cost | solar
Net Zero Emissions by 2050 | Concentrating solar power | Construction Time (years) |  | 3 | 3 | ncap_iled | solar
Net Zero Emissions by 2050 | Concentrating solar power | Efficiency (gross, LHV) |  | 0.4 | 0.4 | efficiency | solar
Net Zero Emissions by 2050 | Fuel cell (distributed electricity generation) | Annual O&M Costs (USD/kW) |  | 50 | 50 | ncap_fom | hydrogen
Net Zero Emissions by 2050 | Fuel cell (distributed electricity generation) | Capital costs (USD/kW) |  | 2500 | 2500 | ncap_cost | hydrogen
Net Zero Emissions by 2050 | Fuel cell (distributed electricity generation) | Efficiency (gross, LHV) |  | 0.54 | 0.6 | efficiency | hydrogen
Net Zero Emissions by 2050 | Gas turbine | Annual O&M Costs (USD/kW) |  | 20 | 20 | ncap_fom | gas
Net Zero Emissions by 2050 | Gas turbine | Capital costs (USD/kW) |  | 500 | 500 | ncap_cost | gas
Net Zero Emissions by 2050 | Gas turbine | Efficiency (gross, LHV) |  | 0.41 | 0.42 | efficiency | gas
Net Zero Emissions by 2050 | Geothermal plant | Annual O&M Costs (USD/kW) |  | 55 | 50 | ncap_fom | geothermal
Net Zero Emissions by 2050 | Geothermal plant | Capacity factor (%) |  | 0.85 | 0.85 | ncap_af | geothermal
Net Zero Emissions by 2050 | Geothermal plant | Capital costs (USD/kW) |  | 2700 | 2500 | ncap_cost | geothermal
Net Zero Emissions by 2050 | Geothermal plant | Construction Time (years) |  | 4 | 4 | ncap_iled | geothermal
Net Zero Emissions by 2050 | Geothermal plant | Efficiency (gross, LHV) |  | 0.1 | 0.1 | efficiency | geothermal
Net Zero Emissions by 2050 | Hydropower - large-scale unit | Annual O&M Costs (USD/kW) |  | 65 | 65 | ncap_fom | hydro
Net Zero Emissions by 2050 | Hydropower - large-scale unit | Capacity factor (%) |  | 0.35 | 0.35 | ncap_af | hydro
Net Zero Emissions by 2050 | Hydropower - large-scale unit | Capital costs (USD/kW) |  | 2650 | 2650 | ncap_cost | hydro
Net Zero Emissions by 2050 | Hydropower - large-scale unit | Construction Time (years) |  | 4 | 4 | ncap_iled | hydro
Net Zero Emissions by 2050 | Hydropower - large-scale unit | Efficiency (gross, LHV) |  | 1 | 1 | efficiency | hydro
Net Zero Emissions by 2050 | Hydropower - small-scale unit | Annual O&M Costs (USD/kW) |  | 75 | 75 | ncap_fom | hydro
Net Zero Emissions by 2050 | Hydropower - small-scale unit | Capacity factor (%) |  | 0.25 | 0.25 | ncap_af | hydro
Net Zero Emissions by 2050 | Hydropower - small-scale unit | Capital costs (USD/kW) |  | 3850 | 3850 | ncap_cost | hydro
Net Zero Emissions by 2050 | Hydropower - small-scale unit | Construction Time (years) |  | 4 | 4 | ncap_iled | hydro
Net Zero Emissions by 2050 | Hydropower - small-scale unit | Efficiency (gross, LHV) |  | 1 | 1 | efficiency | hydro
Net Zero Emissions by 2050 | IGCC | Annual O&M Costs (USD/kW) |  | 85 | 80 | ncap_fom | gas
Net Zero Emissions by 2050 | IGCC | Capital costs (USD/kW) |  | 2350 | 2300 | ncap_cost | gas
Net Zero Emissions by 2050 | IGCC | Efficiency (gross, LHV) |  | 0.47 | 0.5 | efficiency | gas
Net Zero Emissions by 2050 | IGCC + CCS | Annual O&M Costs (USD/kW) |  | 180 | 150 | ncap_fom | coal
Net Zero Emissions by 2050 | IGCC + CCS | Capital costs (USD/kW) |  | 5150 | 4350 | ncap_cost | coal
Net Zero Emissions by 2050 | IGCC + CCS | Efficiency (gross, LHV) |  | 0.38 | 0.43 | efficiency | coal
Net Zero Emissions by 2050 | Marine power | Annual O&M Costs (USD/kW) |  | 120 | 80 | ncap_fom | unknown
Net Zero Emissions by 2050 | Marine power | Capacity factor (%) |  | 0.25 | 0.25 | ncap_af | unknown
Net Zero Emissions by 2050 | Marine power | Capital costs (USD/kW) |  | 4000 | 2650 | ncap_cost | unknown
Net Zero Emissions by 2050 | Marine power | Construction Time (years) |  | 4 | 4 | ncap_iled | unknown
Net Zero Emissions by 2050 | Marine power | Efficiency (gross, LHV) |  | 1 | 1 | efficiency | unknown
Net Zero Emissions by 2050 | Nuclear large | Annual O&M Costs (USD/kW) |  | 165 | 160 | ncap_fom | nuclear
Net Zero Emissions by 2050 | Nuclear large | Capital costs (USD/kW) |  | 5100 | 4500 | ncap_cost | nuclear
Net Zero Emissions by 2050 | Nuclear large | Efficiency (gross, LHV) |  | 0.33 | 0.33 | efficiency | nuclear
Net Zero Emissions by 2050 | Oxyfuel + CCS | Annual O&M Costs (USD/kW) |  | 155 | 145 | ncap_fom | coal
Net Zero Emissions by 2050 | Oxyfuel + CCS | Capital costs (USD/kW) |  | 5100 | 4800 | ncap_cost | coal
Net Zero Emissions by 2050 | Oxyfuel + CCS | Efficiency (gross, LHV) |  | 0.38 | 0.39 | efficiency | coal
Net Zero Emissions by 2050 | Solar photovoltaics - Buildings | Annual O&M Costs (USD/kW) |  | 14 | 12 | ncap_fom | solar
Net Zero Emissions by 2050 | Solar photovoltaics - Buildings | Capacity factor (%) |  | 0.13 | 0.13 | ncap_af | solar
Net Zero Emissions by 2050 | Solar photovoltaics - Buildings | Capital costs (USD/kW) |  | 620 | 450 | ncap_cost | solar
Net Zero Emissions by 2050 | Solar photovoltaics - Buildings | Construction Time (years) |  | 1 | 1 | ncap_iled | solar
Net Zero Emissions by 2050 | Solar photovoltaics - Buildings | Efficiency (gross, LHV) |  | 1 | 1 | efficiency | solar
Net Zero Emissions by 2050 | Solar photovoltaics - Large scale unit | Annual O&M Costs (USD/kW) |  | 10 | 10 | ncap_fom | solar
Net Zero Emissions by 2050 | Solar photovoltaics - Large scale unit | Capacity factor (%) |  | 0.14 | 0.14 | ncap_af | solar
Net Zero Emissions by 2050 | Solar photovoltaics - Large scale unit | Capital costs (USD/kW) |  | 460 | 320 | ncap_cost | solar
Net Zero Emissions by 2050 | Solar photovoltaics - Large scale unit | Construction Time (years) |  | 1.5 | 1.5 | ncap_iled | solar
Net Zero Emissions by 2050 | Solar photovoltaics - Large scale unit | Efficiency (gross, LHV) |  | 1 | 1 | efficiency | solar
Net Zero Emissions by 2050 | Steam Coal - SUBCRITICAL | Annual O&M Costs (USD/kW) |  | 45 | 45 | ncap_fom | coal
Net Zero Emissions by 2050 | Steam Coal - SUBCRITICAL | Capital costs (USD/kW) |  | 1700 | 1700 | ncap_cost | coal
Net Zero Emissions by 2050 | Steam Coal - SUBCRITICAL | Efficiency (gross, LHV) |  | 0.39 | 0.39 | efficiency | coal
Net Zero Emissions by 2050 | Steam Coal - SUPERCRITICAL | Annual O&M Costs (USD/kW) |  | 60 | 60 | ncap_fom | coal
Net Zero Emissions by 2050 | Steam Coal - SUPERCRITICAL | Capital costs (USD/kW) |  | 2000 | 2000 | ncap_cost | coal
Net Zero Emissions by 2050 | Steam Coal - SUPERCRITICAL | Efficiency (gross, LHV) |  | 0.43 | 0.43 | efficiency | coal
Net Zero Emissions by 2050 | Steam Coal - ULTRASUPERCRITICAL | Annual O&M Costs (USD/kW) |  | 65 | 65 | ncap_fom | coal
Net Zero Emissions by 2050 | Steam Coal - ULTRASUPERCRITICAL | Capital costs (USD/kW) |  | 2200 | 2200 | ncap_cost | coal
Net Zero Emissions by 2050 | Steam Coal - ULTRASUPERCRITICAL | Efficiency (gross, LHV) |  | 0.46 | 0.48 | efficiency | coal
Net Zero Emissions by 2050 | Wind offshore | Annual O&M Costs (USD/kW) |  | 45 | 35 | ncap_fom | wind
Net Zero Emissions by 2050 | Wind offshore | Capacity factor (%) |  | 0.55 | 0.56 | ncap_af | wind
Net Zero Emissions by 2050 | Wind offshore | Capital costs (USD/kW) |  | 2140 | 1440 | ncap_cost | wind
Net Zero Emissions by 2050 | Wind offshore | Construction Time (years) |  | 3 | 3 | ncap_iled | wind
Net Zero Emissions by 2050 | Wind offshore | Efficiency (gross, LHV) |  | 1 | 1 | efficiency | wind
Net Zero Emissions by 2050 | Wind onshore | Annual O&M Costs (USD/kW) |  | 38 | 38 | ncap_fom | wind
Net Zero Emissions by 2050 | Wind onshore | Capacity factor (%) |  | 0.3 | 0.3 | ncap_af | wind
Net Zero Emissions by 2050 | Wind onshore | Capital costs (USD/kW) |  | 1530 | 1440 | ncap_cost | wind
Net Zero Emissions by 2050 | Wind onshore | Construction Time (years) |  | 1.5 | 1.5 | ncap_iled | wind
Net Zero Emissions by 2050 | Wind onshore | Efficiency (gross, LHV) |  | 1 | 1 | efficiency | wind
Stated Policies | Bioenergy + CCUS | Annual O&M Costs (USD/kW) | 200 | 200 | 175 | ncap_fom | bioenergy
Stated Policies | Bioenergy + CCUS | Capacity factor (%) | 0.6 | 0.6 | 0.6 | ncap_af | bioenergy
Stated Policies | Bioenergy + CCUS | Capital costs (USD/kW) | 5750 | 5700 | 5100 | ncap_cost | bioenergy
Stated Policies | Bioenergy + CCUS | Construction Time (years) | 3 | 3 | 3 | ncap_iled | bioenergy
Stated Policies | Bioenergy + CCUS | Efficiency (gross, LHV) | 0.3 | 0.3 | 0.3 | efficiency | bioenergy
Stated Policies | Bioenergy - Cofiring | Annual O&M Costs (USD/kW) | 25 | 20 | 20 | ncap_fom | bioenergy
Stated Policies | Bioenergy - Cofiring | Capacity factor (%) | 0.6 | 0.6 | 0.6 | ncap_af | bioenergy
Stated Policies | Bioenergy - Cofiring | Capital costs (USD/kW) | 600 | 575 | 575 | ncap_cost | bioenergy
Stated Policies | Bioenergy - Cofiring | Construction Time (years) | 2 | 2 | 2 | ncap_iled | bioenergy
Stated Policies | Bioenergy - Cofiring | Efficiency (gross, LHV) | 0.37 | 0.37 | 0.37 | efficiency | bioenergy
Stated Policies | Bioenergy - Large scale unit | Annual O&M Costs (USD/kW) | 85 | 85 | 80 | ncap_fom | bioenergy
Stated Policies | Bioenergy - Large scale unit | Capacity factor (%) | 0.6 | 0.6 | 0.6 | ncap_af | bioenergy
Stated Policies | Bioenergy - Large scale unit | Capital costs (USD/kW) | 2400 | 2350 | 2300 | ncap_cost | bioenergy
Stated Policies | Bioenergy - Large scale unit | Construction Time (years) | 3 | 3 | 3 | ncap_iled | bioenergy
Stated Policies | Bioenergy - Large scale unit | Efficiency (gross, LHV) | 0.35 | 0.35 | 0.35 | efficiency | bioenergy
Stated Policies | Bioenergy - Medium-scale CHP | Annual O&M Costs (USD/kW) | 140 | 140 | 135 | ncap_fom | bioenergy
Stated Policies | Bioenergy - Medium-scale CHP | Capacity factor (%) | 0.7 | 0.7 | 0.7 | ncap_af | bioenergy
Stated Policies | Bioenergy - Medium-scale CHP | Capital costs (USD/kW) | 3750 | 3700 | 3600 | ncap_cost | bioenergy
Stated Policies | Bioenergy - Medium-scale CHP | Construction Time (years) | 2 | 2 | 2 | ncap_iled | bioenergy
Stated Policies | Bioenergy - Medium-scale CHP | Efficiency (gross, LHV) | 0.7 | 0.7 | 0.7 | efficiency | bioenergy
Stated Policies | CCGT | Annual O&M Costs (USD/kW) | 25 | 25 | 25 | ncap_fom | gas
Stated Policies | CCGT | Capital costs (USD/kW) | 1000 | 1000 | 1000 | ncap_cost | gas
Stated Policies | CCGT | Efficiency (gross, LHV) | 0.59 | 0.6 | 0.61 | efficiency | gas
Stated Policies | CCGT + CCS | Annual O&M Costs (USD/kW) | 75 | 75 | 60 | ncap_fom | gas
Stated Policies | CCGT + CCS | Capital costs (USD/kW) | 3100 | 3100 | 2400 | ncap_cost | gas
Stated Policies | CCGT + CCS | Efficiency (gross, LHV) | 0.51 | 0.52 | 0.54 | efficiency | gas
Stated Policies | CCGT - CHP | Annual O&M Costs (USD/kW) | 40 | 40 | 40 | ncap_fom | gas
Stated Policies | CCGT - CHP | Capital costs (USD/kW) | 1300 | 1300 | 1300 | ncap_cost | gas
Stated Policies | CCGT - CHP | Efficiency (gross, LHV) | 0.82 | 0.83 | 0.84 | efficiency | gas
Stated Policies | Coal + CCS | Annual O&M Costs (USD/kW) | 165 | 165 | 130 | ncap_fom | coal
Stated Policies | Coal + CCS | Capital costs (USD/kW) | 5500 | 5500 | 4350 | ncap_cost | coal
Stated Policies | Coal + CCS | Efficiency (gross, LHV) | 0.37 | 0.38 | 0.39 | efficiency | coal
Stated Policies | Concentrating solar power | Annual O&M Costs (USD/kW) | 210 | 200 | 150 | ncap_fom | solar
Stated Policies | Concentrating solar power | Capacity factor (%) | 0.3 | 0.36 | 0.42 | ncap_af | solar
Stated Policies | Concentrating solar power | Capital costs (USD/kW) | 5650 | 4950 | 3850 | ncap_cost | solar
Stated Policies | Concentrating solar power | Construction Time (years) | 3 | 3 | 3 | ncap_iled | solar
Stated Policies | Concentrating solar power | Efficiency (gross, LHV) | 0.4 | 0.4 | 0.4 | efficiency | solar
Stated Policies | Fuel cell (distributed electricity generation) | Annual O&M Costs (USD/kW) | 100 | 50 | 50 | ncap_fom | hydrogen
Stated Policies | Fuel cell (distributed electricity generation) | Capital costs (USD/kW) | 5000 | 2500 | 2500 | ncap_cost | hydrogen
Stated Policies | Fuel cell (distributed electricity generation) | Efficiency (gross, LHV) | 0.5 | 0.54 | 0.6 | efficiency | hydrogen
Stated Policies | Gas turbine | Annual O&M Costs (USD/kW) | 20 | 20 | 20 | ncap_fom | gas
Stated Policies | Gas turbine | Capital costs (USD/kW) | 500 | 500 | 500 | ncap_cost | gas
Stated Policies | Gas turbine | Efficiency (gross, LHV) | 0.4 | 0.41 | 0.42 | efficiency | gas
Stated Policies | Geothermal plant | Annual O&M Costs (USD/kW) | 55 | 55 | 50 | ncap_fom | geothermal
Stated Policies | Geothermal plant | Capacity factor (%) | 0.85 | 0.85 | 0.85 | ncap_af | geothermal
Stated Policies | Geothermal plant | Capital costs (USD/kW) | 2850 | 2800 | 2600 | ncap_cost | geothermal
Stated Policies | Geothermal plant | Construction Time (years) | 4 | 4 | 4 | ncap_iled | geothermal
Stated Policies | Geothermal plant | Efficiency (gross, LHV) | 0.1 | 0.1 | 0.1 | efficiency | geothermal
Stated Policies | Hydropower - large-scale unit | Annual O&M Costs (USD/kW) | 65 | 65 | 65 | ncap_fom | hydro
Stated Policies | Hydropower - large-scale unit | Capacity factor (%) | 0.35 | 0.35 | 0.35 | ncap_af | hydro
Stated Policies | Hydropower - large-scale unit | Capital costs (USD/kW) | 2650 | 2650 | 2650 | ncap_cost | hydro
Stated Policies | Hydropower - large-scale unit | Construction Time (years) | 4 | 4 | 4 | ncap_iled | hydro
Stated Policies | Hydropower - large-scale unit | Efficiency (gross, LHV) | 1 | 1 | 1 | efficiency | hydro
Stated Policies | Hydropower - small-scale unit | Annual O&M Costs (USD/kW) | 75 | 75 | 75 | ncap_fom | hydro
Stated Policies | Hydropower - small-scale unit | Capacity factor (%) | 0.25 | 0.25 | 0.25 | ncap_af | hydro
Stated Policies | Hydropower - small-scale unit | Capital costs (USD/kW) | 3850 | 3850 | 3850 | ncap_cost | hydro
Stated Policies | Hydropower - small-scale unit | Construction Time (years) | 4 | 4 | 4 | ncap_iled | hydro
Stated Policies | Hydropower - small-scale unit | Efficiency (gross, LHV) | 1 | 1 | 1 | efficiency | hydro
Stated Policies | IGCC | Annual O&M Costs (USD/kW) | 95 | 85 | 80 | ncap_fom | gas
Stated Policies | IGCC | Capital costs (USD/kW) | 2500 | 2350 | 2300 | ncap_cost | gas
Stated Policies | IGCC | Efficiency (gross, LHV) | 0.45 | 0.47 | 0.5 | efficiency | gas
Stated Policies | IGCC + CCS | Annual O&M Costs (USD/kW) | 205 | 200 | 180 | ncap_fom | coal
Stated Policies | IGCC + CCS | Capital costs (USD/kW) | 5850 | 5700 | 5100 | ncap_cost | coal
Stated Policies | IGCC + CCS | Efficiency (gross, LHV) | 0.36 | 0.38 | 0.43 | efficiency | coal
Stated Policies | Marine power | Annual O&M Costs (USD/kW) | 200 | 150 | 90 | ncap_fom | unknown
Stated Policies | Marine power | Capacity factor (%) | 0.25 | 0.25 | 0.25 | ncap_af | unknown
Stated Policies | Marine power | Capital costs (USD/kW) | 6950 | 5000 | 2800 | ncap_cost | unknown
Stated Policies | Marine power | Construction Time (years) | 4 | 4 | 4 | ncap_iled | unknown
Stated Policies | Marine power | Efficiency (gross, LHV) | 1 | 1 | 1 | efficiency | unknown
Stated Policies | Nuclear large | Annual O&M Costs (USD/kW) | 165 | 165 | 160 | ncap_fom | nuclear
Stated Policies | Nuclear large | Capital costs (USD/kW) | 6600 | 5100 | 4500 | ncap_cost | nuclear
Stated Policies | Nuclear large | Efficiency (gross, LHV) | 0.33 | 0.33 | 0.33 | efficiency | nuclear
Stated Policies | Oxyfuel + CCS | Annual O&M Costs (USD/kW) | 170 | 170 | 155 | ncap_fom | coal
Stated Policies | Oxyfuel + CCS | Capital costs (USD/kW) | 5700 | 5700 | 5100 | ncap_cost | coal
Stated Policies | Oxyfuel + CCS | Efficiency (gross, LHV) | 0.37 | 0.38 | 0.39 | efficiency | coal
Stated Policies | Solar photovoltaics - Buildings | Annual O&M Costs (USD/kW) | 14 | 14 | 12 | ncap_fom | solar
Stated Policies | Solar photovoltaics - Buildings | Capacity factor (%) | 0.13 | 0.13 | 0.13 | ncap_af | solar
Stated Policies | Solar photovoltaics - Buildings | Capital costs (USD/kW) | 990 | 650 | 470 | ncap_cost | solar
Stated Policies | Solar photovoltaics - Buildings | Construction Time (years) | 1 | 1 | 1 | ncap_iled | solar
Stated Policies | Solar photovoltaics - Buildings | Efficiency (gross, LHV) | 1 | 1 | 1 | efficiency | solar
Stated Policies | Solar photovoltaics - Large scale unit | Annual O&M Costs (USD/kW) | 12 | 10 | 10 | ncap_fom | solar
Stated Policies | Solar photovoltaics - Large scale unit | Capacity factor (%) | 0.14 | 0.14 | 0.14 | ncap_af | solar
Stated Policies | Solar photovoltaics - Large scale unit | Capital costs (USD/kW) | 750 | 480 | 340 | ncap_cost | solar
Stated Policies | Solar photovoltaics - Large scale unit | Construction Time (years) | 1.5 | 1.5 | 1.5 | ncap_iled | solar
Stated Policies | Solar photovoltaics - Large scale unit | Efficiency (gross, LHV) | 1 | 1 | 1 | efficiency | solar
Stated Policies | Steam Coal - SUBCRITICAL | Annual O&M Costs (USD/kW) | 45 | 45 | 45 | ncap_fom | coal
Stated Policies | Steam Coal - SUBCRITICAL | Capital costs (USD/kW) | 1700 | 1700 | 1700 | ncap_cost | coal
Stated Policies | Steam Coal - SUBCRITICAL | Efficiency (gross, LHV) | 0.39 | 0.39 | 0.39 | efficiency | coal
Stated Policies | Steam Coal - SUPERCRITICAL | Annual O&M Costs (USD/kW) | 60 | 60 | 60 | ncap_fom | coal
Stated Policies | Steam Coal - SUPERCRITICAL | Capital costs (USD/kW) | 2000 | 2000 | 2000 | ncap_cost | coal
Stated Policies | Steam Coal - SUPERCRITICAL | Efficiency (gross, LHV) | 0.43 | 0.43 | 0.43 | efficiency | coal
Stated Policies | Steam Coal - ULTRASUPERCRITICAL | Annual O&M Costs (USD/kW) | 65 | 65 | 65 | ncap_fom | coal
Stated Policies | Steam Coal - ULTRASUPERCRITICAL | Capital costs (USD/kW) | 2200 | 2200 | 2200 | ncap_cost | coal
Stated Policies | Steam Coal - ULTRASUPERCRITICAL | Efficiency (gross, LHV) | 0.46 | 0.46 | 0.48 | efficiency | coal
Stated Policies | Wind offshore | Annual O&M Costs (USD/kW) | 60 | 50 | 40 | ncap_fom | wind
Stated Policies | Wind offshore | Capacity factor (%) | 0.5 | 0.55 | 0.56 | ncap_af | wind
Stated Policies | Wind offshore | Capital costs (USD/kW) | 3120 | 2280 | 1660 | ncap_cost | wind
Stated Policies | Wind offshore | Construction Time (years) | 3 | 3 | 3 | ncap_iled | wind
Stated Policies | Wind offshore | Efficiency (gross, LHV) | 1 | 1 | 1 | efficiency | wind
Stated Policies | Wind onshore | Annual O&M Costs (USD/kW) | 42 | 40 | 38 | ncap_fom | wind
Stated Policies | Wind onshore | Capacity factor (%) | 0.29 | 0.3 | 0.3 | ncap_af | wind
Stated Policies | Wind onshore | Capital costs (USD/kW) | 1630 | 1550 | 1490 | ncap_cost | wind
Stated Policies | Wind onshore | Construction Time (years) | 1.5 | 1.5 | 1.5 | ncap_iled | wind
Stated Policies | Wind onshore | Efficiency (gross, LHV) | 1 | 1 | 1 | efficiency | wind

## re_targets
TARGET_YEAR | FUEL_CATEGORY | METRIC | VALUE | SOURCE_TYPE | SOURCE_NAME | PUBLISHER | ANNOUNCEMENT_DATE | LINK | SOURCE_SUMMARY | NOTES
2030 | Offshore Wind | capacity_total_gw | 30 | National strategy or plans (approved) | Update of the Integrated National Energy and Climate Plan | Federal Ministry for Economic Affairs and Climate Action of Germany | 2024-08-24 | https://commission.europa.eu/publications/germany-final-updated-necp-2021-2030-submitted-2024_en | In August 2024, Germany has submitted its updated draft NECP to the European Commission. It is indicated that the share of renewables in gross electricity consumption is shown as 74.2% in modeling projections in EU national statistics; however, the target for Germany remains to stay as 80% by 2030. | Capacity: pg. 57 Generation: pg. 58 Share of Consumption, pg. 21
2030 | Onshore Wind | capacity_total_gw | 115 | National strategy or plans (approved) | Update of the Integrated National Energy and Climate Plan | Federal Ministry for Economic Affairs and Climate Action of Germany | 2024-08-24 | https://commission.europa.eu/publications/germany-final-updated-necp-2021-2030-submitted-2024_en | In August 2024, Germany has submitted its updated draft NECP to the European Commission. It is indicated that the share of renewables in gross electricity consumption is shown as 74.2% in modeling projections in EU national statistics; however, the target for Germany remains to stay as 80% by 2030. | Capacity: pg. 57 Generation: pg. 58 Share of Consumption, pg. 21
2030 | Solar | capacity_total_gw | 215 | National strategy or plans (approved) | Update of the Integrated National Energy and Climate Plan | Federal Ministry for Economic Affairs and Climate Action of Germany | 2024-08-24 | https://commission.europa.eu/publications/germany-final-updated-necp-2021-2030-submitted-2024_en | In August 2024, Germany has submitted its updated draft NECP to the European Commission. It is indicated that the share of renewables in gross electricity consumption is shown as 74.2% in modeling projections in EU national statistics; however, the target for Germany remains to stay as 80% by 2030. | Capacity: pg. 57 Generation: pg. 58 Share of Consumption, pg. 21
2030 | Renewables | generation_twh | 600 | National strategy or plans (approved) | Update of the Integrated National Energy and Climate Plan | Federal Ministry for Economic Affairs and Climate Action of Germany | 2024-08-24 | https://commission.europa.eu/publications/germany-final-updated-necp-2021-2030-submitted-2024_en | In August 2024, Germany has submitted its updated draft NECP to the European Commission. It is indicated that the share of renewables in gross electricity consumption is shown as 74.2% in modeling projections in EU national statistics; however, the target for Germany remains to stay as 80% by 2030. | Capacity: pg. 57 Generation: pg. 58 Share of Consumption, pg. 21
2030 | Renewables | share_of_consumption_pct | 80 | National strategy or plans (approved) | Update of the Integrated National Energy and Climate Plan | Federal Ministry for Economic Affairs and Climate Action of Germany | 2024-08-24 | https://commission.europa.eu/publications/germany-final-updated-necp-2021-2030-submitted-2024_en | In August 2024, Germany has submitted its updated draft NECP to the European Commission. It is indicated that the share of renewables in gross electricity consumption is shown as 74.2% in modeling projections in EU national statistics; however, the target for Germany remains to stay as 80% by 2030. | Capacity: pg. 57 Generation: pg. 58 Share of Consumption, pg. 21
2045 | Bioenergy | capacity_total_gw | 2.43 | Official projections | Long-term scenarios for the transformation of the energy system in Germany | Federal Ministry for Economic Affairs and Climate Protection | 2022-11-01 | https://langfristszenarien.de/enertile-explorer-de/szenario-explorer/angebot.php | The Federal Ministry for Economic Affairs and Climate Protection conducts “Long-term scenarios for the transformation of the energy system in Germany” to model future development of the energy system under the latest the energy and climate policy goals. The results from the T45 scenario (pathway to reach carbon neutrality by 2045) match the targets provided by the Easter Package 2023. Since not all capacity targets are given in the Easter Package, we use this source to fill the capacity target gap. | Capacity data is taken from T45-Strom scenario.
2040 | Bioenergy | capacity_total_gw | 4.4 | Official projections | Long-term scenarios for the transformation of the energy system in Germany | Federal Ministry for Economic Affairs and Climate Protection | 2022-11-01 | https://langfristszenarien.de/enertile-explorer-de/szenario-explorer/angebot.php | The Federal Ministry for Economic Affairs and Climate Protection conducts “Long-term scenarios for the transformation of the energy system in Germany” to model future development of the energy system under the latest the energy and climate policy goals. The results from the T45 scenario (pathway to reach carbon neutrality by 2045) match the targets provided by the Easter Package 2023. Since not all capacity targets are given in the Easter Package, we use this source to fill the capacity target gap. | Capacity data is taken from T45-Strom scenario.
2030 | Bioenergy | capacity_total_gw | 8.2 | Official projections | Long-term scenarios for the transformation of the energy system in Germany | Federal Ministry for Economic Affairs and Climate Protection | 2022-11-01 | https://langfristszenarien.de/enertile-explorer-de/szenario-explorer/angebot.php | The Federal Ministry for Economic Affairs and Climate Protection conducts “Long-term scenarios for the transformation of the energy system in Germany” to model future development of the energy system under the latest the energy and climate policy goals. The results from the T45 scenario (pathway to reach carbon neutrality by 2045) match the targets provided by the Easter Package 2023. Since not all capacity targets are given in the Easter Package, we use this source to fill the capacity target gap. | Capacity data is taken from T45-Strom scenario.
2045 | Hydro | capacity_total_gw | 5.2 | Official projections | Long-term scenarios for the transformation of the energy system in Germany | Federal Ministry for Economic Affairs and Climate Protection | 2022-11-01 | https://langfristszenarien.de/enertile-explorer-de/szenario-explorer/angebot.php | The Federal Ministry for Economic Affairs and Climate Protection conducts “Long-term scenarios for the transformation of the energy system in Germany” to model future development of the energy system under the latest the energy and climate policy goals. The results from the T45 scenario (pathway to reach carbon neutrality by 2045) match the targets provided by the Easter Package 2023. Since not all capacity targets are given in the Easter Package, we use this source to fill the capacity target gap. | Capacity data is taken from T45-Strom scenario.
2040 | Hydro | capacity_total_gw | 5.2 | Official projections | Long-term scenarios for the transformation of the energy system in Germany | Federal Ministry for Economic Affairs and Climate Protection | 2022-11-01 | https://langfristszenarien.de/enertile-explorer-de/szenario-explorer/angebot.php | The Federal Ministry for Economic Affairs and Climate Protection conducts “Long-term scenarios for the transformation of the energy system in Germany” to model future development of the energy system under the latest the energy and climate policy goals. The results from the T45 scenario (pathway to reach carbon neutrality by 2045) match the targets provided by the Easter Package 2023. Since not all capacity targets are given in the Easter Package, we use this source to fill the capacity target gap. | Capacity data is taken from T45-Strom scenario.
2030 | Hydro | capacity_total_gw | 5.2 | Official projections | Long-term scenarios for the transformation of the energy system in Germany | Federal Ministry for Economic Affairs and Climate Protection | 2022-11-01 | https://langfristszenarien.de/enertile-explorer-de/szenario-explorer/angebot.php | The Federal Ministry for Economic Affairs and Climate Protection conducts “Long-term scenarios for the transformation of the energy system in Germany” to model future development of the energy system under the latest the energy and climate policy goals. The results from the T45 scenario (pathway to reach carbon neutrality by 2045) match the targets provided by the Easter Package 2023. Since not all capacity targets are given in the Easter Package, we use this source to fill the capacity target gap. | Capacity data is taken from T45-Strom scenario.
2045 | Offshore Wind | capacity_total_gw | 70 | Official projections | Long-term scenarios for the transformation of the energy system in Germany | Federal Ministry for Economic Affairs and Climate Protection | 2022-11-01 | https://langfristszenarien.de/enertile-explorer-de/szenario-explorer/angebot.php | The Federal Ministry for Economic Affairs and Climate Protection conducts “Long-term scenarios for the transformation of the energy system in Germany” to model future development of the energy system under the latest the energy and climate policy goals. The results from the T45 scenario (pathway to reach carbon neutrality by 2045) match the targets provided by the Easter Package 2023. Since not all capacity targets are given in the Easter Package, we use this source to fill the capacity target gap. | Capacity data is taken from T45-Strom scenario.
2040 | Offshore Wind | capacity_total_gw | 70 | Official projections | Long-term scenarios for the transformation of the energy system in Germany | Federal Ministry for Economic Affairs and Climate Protection | 2022-11-01 | https://langfristszenarien.de/enertile-explorer-de/szenario-explorer/angebot.php | The Federal Ministry for Economic Affairs and Climate Protection conducts “Long-term scenarios for the transformation of the energy system in Germany” to model future development of the energy system under the latest the energy and climate policy goals. The results from the T45 scenario (pathway to reach carbon neutrality by 2045) match the targets provided by the Easter Package 2023. Since not all capacity targets are given in the Easter Package, we use this source to fill the capacity target gap. | Capacity data is taken from T45-Strom scenario.
2045 | Onshore Wind | capacity_total_gw | 160 | Official projections | Long-term scenarios for the transformation of the energy system in Germany | Federal Ministry for Economic Affairs and Climate Protection | 2022-11-01 | https://langfristszenarien.de/enertile-explorer-de/szenario-explorer/angebot.php | The Federal Ministry for Economic Affairs and Climate Protection conducts “Long-term scenarios for the transformation of the energy system in Germany” to model future development of the energy system under the latest the energy and climate policy goals. The results from the T45 scenario (pathway to reach carbon neutrality by 2045) match the targets provided by the Easter Package 2023. Since not all capacity targets are given in the Easter Package, we use this source to fill the capacity target gap. | Capacity data is taken from T45-Strom scenario.
2040 | Onshore Wind | capacity_total_gw | 160 | Official projections | Long-term scenarios for the transformation of the energy system in Germany | Federal Ministry for Economic Affairs and Climate Protection | 2022-11-01 | https://langfristszenarien.de/enertile-explorer-de/szenario-explorer/angebot.php | The Federal Ministry for Economic Affairs and Climate Protection conducts “Long-term scenarios for the transformation of the energy system in Germany” to model future development of the energy system under the latest the energy and climate policy goals. The results from the T45 scenario (pathway to reach carbon neutrality by 2045) match the targets provided by the Easter Package 2023. Since not all capacity targets are given in the Easter Package, we use this source to fill the capacity target gap. | Capacity data is taken from T45-Strom scenario.
2045 | Solar | capacity_total_gw | 428.2 | Official projections | Long-term scenarios for the transformation of the energy system in Germany | Federal Ministry for Economic Affairs and Climate Protection | 2022-11-01 | https://langfristszenarien.de/enertile-explorer-de/szenario-explorer/angebot.php | The Federal Ministry for Economic Affairs and Climate Protection conducts “Long-term scenarios for the transformation of the energy system in Germany” to model future development of the energy system under the latest the energy and climate policy goals. The results from the T45 scenario (pathway to reach carbon neutrality by 2045) match the targets provided by the Easter Package 2023. Since not all capacity targets are given in the Easter Package, we use this source to fill the capacity target gap. | Capacity data is taken from T45-Strom scenario.
2040 | Solar | capacity_total_gw | 400 | Official projections | Long-term scenarios for the transformation of the energy system in Germany | Federal Ministry for Economic Affairs and Climate Protection | 2022-11-01 | https://langfristszenarien.de/enertile-explorer-de/szenario-explorer/angebot.php | The Federal Ministry for Economic Affairs and Climate Protection conducts “Long-term scenarios for the transformation of the energy system in Germany” to model future development of the energy system under the latest the energy and climate policy goals. The results from the T45 scenario (pathway to reach carbon neutrality by 2045) match the targets provided by the Easter Package 2023. Since not all capacity targets are given in the Easter Package, we use this source to fill the capacity target gap. | Capacity data is taken from T45-Strom scenario.
2030 | Renewables | share_of_generation_pct | 75 | Official projections | Ausbau erneuerbarer Energien massiv beschleunigen | German Federal Government | 2023-03-01 | https://www.bundesregierung.de/breg-de/schwerpunkte/klimaschutz/novelle-eeg-gesetz-2023-2023972 | The German Federal government published an explainer of the new EEG 2023, as the new law came into force on January 2023. In this document, the German government reiterates its ambition to produce at least 600TWh of renewables by 2030 and provides a projection for total electricity production in 2030 (800TWh). | "Um das neue Ausbauziel für Wind- und Solarstrom zu erreichen, werden die Ausschreibungsmengen für die Zeit bis 2028/29 deutlich erhöht. Bis 2030 sollen mindestens 80 Prozent des Stromverbrauchs in Deutschland aus erneuerbaren Energien stammen. Das bedeutet fast eine Verdoppelung des Anteils am Gesamtstromverbrauch. Denn bis zum Ende dieses Jahrzehnts wird die Stromproduktion von 600 Terawattstunden auf 800 Terawattstunden steigen – für mehr elektrifizierte Industrieprozesse, Wärme und Elektromobilität." Share of generation is 600 TWh of renewable generation divided by the 800 TWh total.
2030 | Offshore Wind | capacity_total_gw | 30.5 | Written into law | The Easter Package | the Federal Ministry for Economic Affairs and Climate Action | 2022-04-01 | https://www.bmwk.de/Redaktion/EN/Downloads/Energy/0406_ueberblickspapier_osterpaket_en.pdf?__blob=publicationFile&v=5 | In response to the energy crisis spurred by the Russian Invasion of Ukraine, the German Ministry legislated a package of policy reforms to accerelate growth of renewables. In the package, the Renewable Energy Sources Act (EEG) raised renewable target to 80% of electricity consumption (600TWh) by 2030, and 100% by 2035. The law raised onshore wind capacity target to 115GW and solar to 215GW. The Offshore Wind Energy Act raised offshore wind target to 30GW by 2030 and 40GW by 2035. Power demand in 2030 is back-calculated with the renewables share (80%, 600TWh). | The share of generation is based on demand, not production
2030 | Onshore Wind | capacity_total_gw | 115 | Written into law | The Easter Package | the Federal Ministry for Economic Affairs and Climate Action | 2022-04-01 | https://www.bmwk.de/Redaktion/EN/Downloads/Energy/0406_ueberblickspapier_osterpaket_en.pdf?__blob=publicationFile&v=5 | In response to the energy crisis spurred by the Russian Invasion of Ukraine, the German Ministry legislated a package of policy reforms to accerelate growth of renewables. In the package, the Renewable Energy Sources Act (EEG) raised renewable target to 80% of electricity consumption (600TWh) by 2030, and 100% by 2035. The law raised onshore wind capacity target to 115GW and solar to 215GW. The Offshore Wind Energy Act raised offshore wind target to 30GW by 2030 and 40GW by 2035. Power demand in 2030 is back-calculated with the renewables share (80%, 600TWh). | The share of generation is based on demand, not production
2030 | Solar | capacity_total_gw | 215 | Written into law | The Easter Package | the Federal Ministry for Economic Affairs and Climate Action | 2022-04-01 | https://www.bmwk.de/Redaktion/EN/Downloads/Energy/0406_ueberblickspapier_osterpaket_en.pdf?__blob=publicationFile&v=5 | In response to the energy crisis spurred by the Russian Invasion of Ukraine, the German Ministry legislated a package of policy reforms to accerelate growth of renewables. In the package, the Renewable Energy Sources Act (EEG) raised renewable target to 80% of electricity consumption (600TWh) by 2030, and 100% by 2035. The law raised onshore wind capacity target to 115GW and solar to 215GW. The Offshore Wind Energy Act raised offshore wind target to 30GW by 2030 and 40GW by 2035. Power demand in 2030 is back-calculated with the renewables share (80%, 600TWh). | The share of generation is based on demand, not production
2030 | Renewables | generation_twh | 600 | Written into law | The Easter Package | the Federal Ministry for Economic Affairs and Climate Action | 2022-04-01 | https://www.bmwk.de/Redaktion/EN/Downloads/Energy/0406_ueberblickspapier_osterpaket_en.pdf?__blob=publicationFile&v=5 | In response to the energy crisis spurred by the Russian Invasion of Ukraine, the German Ministry legislated a package of policy reforms to accerelate growth of renewables. In the package, the Renewable Energy Sources Act (EEG) raised renewable target to 80% of electricity consumption (600TWh) by 2030, and 100% by 2035. The law raised onshore wind capacity target to 115GW and solar to 215GW. The Offshore Wind Energy Act raised offshore wind target to 30GW by 2030 and 40GW by 2035. Power demand in 2030 is back-calculated with the renewables share (80%, 600TWh). | The share of generation is based on demand, not production
2030 | Renewables | share_of_consumption_pct | 80 | Written into law | The Easter Package | the Federal Ministry for Economic Affairs and Climate Action | 2022-04-01 | https://www.bmwk.de/Redaktion/EN/Downloads/Energy/0406_ueberblickspapier_osterpaket_en.pdf?__blob=publicationFile&v=5 | In response to the energy crisis spurred by the Russian Invasion of Ukraine, the German Ministry legislated a package of policy reforms to accerelate growth of renewables. In the package, the Renewable Energy Sources Act (EEG) raised renewable target to 80% of electricity consumption (600TWh) by 2030, and 100% by 2035. The law raised onshore wind capacity target to 115GW and solar to 215GW. The Offshore Wind Energy Act raised offshore wind target to 30GW by 2030 and 40GW by 2035. Power demand in 2030 is back-calculated with the renewables share (80%, 600TWh). | The share of generation is based on demand, not production

## ccs_retrofits
model_fuel | model_name | capex | fixom | varom | efficiency | AF | efficiency_old | plant_old
coal | ep_coal_subcritical_G100000100137_ccs-rf | 1967 | 25.2 | 2.73 | 0.27506 | 0.7676 | 0.3605 | ep_coal_subcritical_G100000100137
coal | ep_coal_subcritical_G100000100765__m_ccs-rf | 1726 | 20.9 | 2.55 | 0.30462 | 0.8227 | 0.3605 | ep_coal_subcritical_G100000100765__m
coal | ep_coal_subcritical_G100000100769_ccs-rf | 3144 | 43.8 | 3.94 | 0.13766 | 0.59565 | 0.3399 | ep_coal_subcritical_G100000100769
coal | ep_coal_subcritical_G100000100771_ccs-rf | 3144 | 43.8 | 3.94 | 0.13766 | 0.59565 | 0.3399 | ep_coal_subcritical_G100000100771
coal | ep_coal_subcritical_G100000100772_ccs-rf | 3144 | 43.8 | 3.94 | 0.13766 | 0.59565 | 0.3399 | ep_coal_subcritical_G100000100772
coal | ep_coal_subcritical_G100000100773__m_ccs-rf | 1726 | 20.9 | 2.55 | 0.30462 | 0.8227 | 0.3605 | ep_coal_subcritical_G100000100773__m
coal | ep_coal_subcritical_G100000101032_ccs-rf | 1967 | 25.2 | 2.73 | 0.2672 | 0.7676 | 0.3502 | ep_coal_subcritical_G100000101032
coal | ep_coal_subcritical_G100000101033_ccs-rf | 1967 | 25.2 | 2.73 | 0.2672 | 0.7676 | 0.3502 | ep_coal_subcritical_G100000101033
coal | ep_coal_subcritical_G100000101380_ccs-rf | 3583 | 49 | 4.59 | 0.093936 | 0.5605 | 0.309 | ep_coal_subcritical_G100000101380
coal | ep_coal_subcritical_G100000103040_ccs-rf | 3144 | 43.8 | 3.94 | 0.13766 | 0.59565 | 0.3399 | ep_coal_subcritical_G100000103040
coal | ep_coal_subcritical_G100000103041_ccs-rf | 3144 | 43.8 | 3.94 | 0.13766 | 0.59565 | 0.3399 | ep_coal_subcritical_G100000103041
coal | ep_coal_subcritical_G100000103045_ccs-rf | 3144 | 43.8 | 3.94 | 0.13349 | 0.59565 | 0.3296 | ep_coal_subcritical_G100000103045
coal | ep_coal_subcritical_G100000103047_ccs-rf | 1967 | 25.2 | 2.73 | 0.28292 | 0.7676 | 0.3708 | ep_coal_subcritical_G100000103047
coal | ep_coal_subcritical_G100000103729_ccs-rf | 3583 | 49 | 4.59 | 0.093936 | 0.5605 | 0.309 | ep_coal_subcritical_G100000103729
coal | ep_coal_subcritical_G100000103730_ccs-rf | 3583 | 49 | 4.59 | 0.093936 | 0.5605 | 0.309 | ep_coal_subcritical_G100000103730
coal | ep_coal_subcritical_G100000103731_ccs-rf | 1726 | 20.9 | 2.55 | 0.30462 | 0.8227 | 0.3605 | ep_coal_subcritical_G100000103731
coal | ep_coal_subcritical_G100000104967_ccs-rf | 1967 | 25.2 | 2.73 | 0.27506 | 0.7676 | 0.3605 | ep_coal_subcritical_G100000104967
coal | ep_coal_subcritical_G100000104968_ccs-rf | 1967 | 25.2 | 2.73 | 0.27506 | 0.7676 | 0.3605 | ep_coal_subcritical_G100000104968
coal | ep_coal_subcritical_G100000104969_ccs-rf | 1967 | 25.2 | 2.73 | 0.27506 | 0.7676 | 0.3605 | ep_coal_subcritical_G100000104969
coal | ep_coal_subcritical_G100000104970_ccs-rf | 1967 | 25.2 | 2.73 | 0.27506 | 0.7676 | 0.3605 | ep_coal_subcritical_G100000104970
coal | ep_coal_subcritical_G100000105963_ccs-rf | 3144 | 43.8 | 3.94 | 0.13349 | 0.59565 | 0.3296 | ep_coal_subcritical_G100000105963
coal | ep_coal_subcritical_G100000107428_ccs-rf | 1967 | 25.2 | 2.73 | 0.2672 | 0.7676 | 0.3502 | ep_coal_subcritical_G100000107428
coal | ep_coal_subcritical_G100000107429_ccs-rf | 1967 | 25.2 | 2.73 | 0.2672 | 0.7676 | 0.3502 | ep_coal_subcritical_G100000107429
coal | ep_coal_subcritical_G100000108503__m_ccs-rf | 1967 | 25.2 | 2.73 | 0.27506 | 0.7676 | 0.3605 | ep_coal_subcritical_G100000108503__m
coal | ep_coal_subcritical_G100000108876_ccs-rf | 1967 | 25.2 | 2.73 | 0.28292 | 0.7676 | 0.3708 | ep_coal_subcritical_G100000108876
coal | ep_coal_subcritical_G100000108877_ccs-rf | 1967 | 25.2 | 2.73 | 0.28292 | 0.7676 | 0.3708 | ep_coal_subcritical_G100000108877
coal | ep_coal_subcritical_G100000108878_ccs-rf | 3144 | 43.8 | 3.94 | 0.13349 | 0.59565 | 0.3296 | ep_coal_subcritical_G100000108878
coal | ep_coal_subcritical_G100000108879_ccs-rf | 3144 | 43.8 | 3.94 | 0.13349 | 0.59565 | 0.3296 | ep_coal_subcritical_G100000108879
coal | ep_coal_subcritical_G100000110157_ccs-rf | 2757 | 39.2 | 3.35 | 0.173 | 0.6308 | 0.3502 | ep_coal_subcritical_G100000110157
coal | ep_coal_subcritical_G100000110652__m_ccs-rf | 3144 | 43.8 | 3.94 | 0.13766 | 0.59565 | 0.3399 | ep_coal_subcritical_G100000110652__m
coal | ep_coal_subcritical_G100000110653__m_ccs-rf | 3144 | 43.8 | 3.94 | 0.13766 | 0.59565 | 0.3399 | ep_coal_subcritical_G100000110653__m
coal | ep_coal_subcritical_G100000110699_ccs-rf | 3583 | 49 | 4.59 | 0.093936 | 0.5605 | 0.309 | ep_coal_subcritical_G100000110699
coal | ep_coal_subcritical_G100000110760_ccs-rf | 3583 | 49 | 4.59 | 0.093936 | 0.5605 | 0.309 | ep_coal_subcritical_G100000110760
coal | ep_coal_subcritical_G100000110761_ccs-rf | 3583 | 49 | 4.59 | 0.093936 | 0.5605 | 0.309 | ep_coal_subcritical_G100000110761
coal | ep_coal_subcritical_G100000110779_ccs-rf | 1726 | 20.9 | 2.55 | 0.29592 | 0.8227 | 0.3502 | ep_coal_subcritical_G100000110779
coal | ep_coal_subcritical_G100000110854_ccs-rf | 3144 | 43.8 | 3.94 | 0.13349 | 0.59565 | 0.3296 | ep_coal_subcritical_G100000110854
coal | ep_coal_subcritical_G100000110855_ccs-rf | 1967 | 25.2 | 2.73 | 0.2672 | 0.7676 | 0.3502 | ep_coal_subcritical_G100000110855
coal | ep_coal_subcritical_G100000110856_ccs-rf | 1967 | 25.2 | 2.73 | 0.2672 | 0.7676 | 0.3502 | ep_coal_subcritical_G100000110856
coal | ep_coal_subcritical__ccs-rf | 3583 | 49 | 4.59 | 0.11272 | 0.5605 | 0.3708 | ep_coal_subcritical_
coal | ep_coal_subcritical__m_ccs-rf | 3583 | 49 | 4.59 | 0.10333 | 0.5605 | 0.3399 | ep_coal_subcritical__m
coal | ep_coal_subcritical_ccs-rf | 3583 | 49 | 4.59 | 0.10646 | 0.5605 | 0.3502 | ep_coal_subcritical
coal | ep_coal_supercritical_G100000100138_ccs-rf | 2757 | 39.2 | 3.35 | 0.19844 | 0.6308 | 0.4017 | ep_coal_supercritical_G100000100138
coal | ep_coal_supercritical_G100000101034_ccs-rf | 1726 | 20.9 | 2.55 | 0.33944 | 0.8227 | 0.4017 | ep_coal_supercritical_G100000101034
coal | ep_coal_supercritical_G100000103046_ccs-rf | 1967 | 25.2 | 2.73 | 0.29078 | 0.7676 | 0.3811 | ep_coal_supercritical_G100000103046
coal | ep_coal_supercritical_G100000103850_ccs-rf | 1967 | 25.2 | 2.73 | 0.29078 | 0.7676 | 0.3811 | ep_coal_supercritical_G100000103850
coal | ep_coal_supercritical_G100000106337_ccs-rf | 1726 | 20.9 | 2.55 | 0.33944 | 0.8227 | 0.4017 | ep_coal_supercritical_G100000106337
coal | ep_coal_supercritical_G100000106338_ccs-rf | 1726 | 20.9 | 2.55 | 0.33944 | 0.8227 | 0.4017 | ep_coal_supercritical_G100000106338
coal | ep_coal_supercritical_G100000108642_ccs-rf | 1967 | 25.2 | 2.73 | 0.3065 | 0.7676 | 0.4017 | ep_coal_supercritical_G100000108642
coal | ep_coal_supercritical_G100000108885_ccs-rf | 1726 | 20.9 | 2.55 | 0.33944 | 0.8227 | 0.4017 | ep_coal_supercritical_G100000108885
coal | ep_coal_supercritical_G100000108886_ccs-rf | 1726 | 20.9 | 2.55 | 0.33944 | 0.8227 | 0.4017 | ep_coal_supercritical_G100000108886
coal | ep_coal_supercritical_G100000109623_ccs-rf | 1967 | 25.2 | 2.73 | 0.3065 | 0.7676 | 0.4017 | ep_coal_supercritical_G100000109623
coal | ep_coal_supercritical_G100000111745_ccs-rf | 1967 | 25.2 | 2.73 | 0.29078 | 0.7676 | 0.3811 | ep_coal_supercritical_G100000111745
coal | ep_coal_ultra-supercritical_G100000101036_ccs-rf | 1967 | 25.2 | 2.73 | 0.34186 | 0.7676 | 0.44805 | ep_coal_ultra-supercritical_G100000101036
coal | ep_coal_ultra-supercritical_G100000102255_ccs-rf | 1726 | 20.9 | 2.55 | 0.3786 | 0.8227 | 0.44805 | ep_coal_ultra-supercritical_G100000102255
coal | ep_coal_ultra-supercritical_G100000103042_ccs-rf | 1726 | 20.9 | 2.55 | 0.3786 | 0.8227 | 0.44805 | ep_coal_ultra-supercritical_G100000103042
coal | ep_coal_ultra-supercritical_G100000106458_ccs-rf | 1726 | 20.9 | 2.55 | 0.3786 | 0.8227 | 0.44805 | ep_coal_ultra-supercritical_G100000106458
coal | ep_coal_ultra-supercritical_G100000107368_ccs-rf | 1726 | 20.9 | 2.55 | 0.3786 | 0.8227 | 0.44805 | ep_coal_ultra-supercritical_G100000107368
coal | ep_coal_ultra-supercritical_G100000107369_ccs-rf | 1726 | 20.9 | 2.55 | 0.3786 | 0.8227 | 0.44805 | ep_coal_ultra-supercritical_G100000107369
coal | ep_coal_ultra-supercritical_G100000107430_ccs-rf | 1726 | 20.9 | 2.55 | 0.36555 | 0.8227 | 0.4326 | ep_coal_ultra-supercritical_G100000107430
coal | ep_coal_ultra-supercritical_G100000108504_ccs-rf | 1726 | 20.9 | 2.55 | 0.3786 | 0.8227 | 0.44805 | ep_coal_ultra-supercritical_G100000108504
coal | ep_coal_ultra-supercritical_G100000110704_ccs-rf | 1726 | 20.9 | 2.55 | 0.3786 | 0.8227 | 0.44805 | ep_coal_ultra-supercritical_G100000110704
coal | ep_coal_ultra-supercritical_G100000110939_ccs-rf | 1726 | 20.9 | 2.55 | 0.3786 | 0.8227 | 0.44805 | ep_coal_ultra-supercritical_G100000110939
gas | ep_gas_combined_cycle_G100000400110_ccs-rf | 1365 | 34.2 | 3.75 | 0.45062 | 0.84455 | 0.515 | ep_gas_combined_cycle_G100000400110
gas | ep_gas_combined_cycle_G100000400112_ccs-rf | 1365 | 34.2 | 3.75 | 0.45062 | 0.84455 | 0.515 | ep_gas_combined_cycle_G100000400112
gas | ep_gas_combined_cycle_G100000400117_ccs-rf | 1365 | 34.2 | 3.75 | 0.47316 | 0.84455 | 0.54075 | ep_gas_combined_cycle_G100000400117
gas | ep_gas_combined_cycle_G100000400119_ccs-rf | 1365 | 34.2 | 3.75 | 0.45062 | 0.84455 | 0.515 | ep_gas_combined_cycle_G100000400119
gas | ep_gas_combined_cycle_G100000400120_ccs-rf | 1365 | 34.2 | 3.75 | 0.45062 | 0.84455 | 0.515 | ep_gas_combined_cycle_G100000400120
gas | ep_gas_combined_cycle_G100000400125_ccs-rf | 1365 | 34.2 | 3.75 | 0.46865 | 0.84455 | 0.5356 | ep_gas_combined_cycle_G100000400125
gas | ep_gas_combined_cycle_G100000400132_ccs-rf | 1365 | 34.2 | 3.75 | 0.49118 | 0.84455 | 0.56135 | ep_gas_combined_cycle_G100000400132
gas | ep_gas_combined_cycle_G100000400134_ccs-rf | 1365 | 34.2 | 3.75 | 0.47316 | 0.84455 | 0.54075 | ep_gas_combined_cycle_G100000400134
gas | ep_gas_combined_cycle_G100000400137_ccs-rf | 1365 | 34.2 | 3.75 | 0.46865 | 0.84455 | 0.5356 | ep_gas_combined_cycle_G100000400137
gas | ep_gas_combined_cycle_G100000400141_ccs-rf | 1365 | 34.2 | 3.75 | 0.3605 | 0.84455 | 0.412 | ep_gas_combined_cycle_G100000400141
gas | ep_gas_combined_cycle_G100000400143_ccs-rf | 1365 | 34.2 | 3.75 | 0.3605 | 0.84455 | 0.412 | ep_gas_combined_cycle_G100000400143
gas | ep_gas_combined_cycle_G100000400145_ccs-rf | 1365 | 34.2 | 3.75 | 0.49118 | 0.84455 | 0.56135 | ep_gas_combined_cycle_G100000400145
gas | ep_gas_combined_cycle_G100000400156_ccs-rf | 1365 | 34.2 | 3.75 | 0.3605 | 0.84455 | 0.412 | ep_gas_combined_cycle_G100000400156
gas | ep_gas_combined_cycle_G100000400157_ccs-rf | 1365 | 34.2 | 3.75 | 0.3605 | 0.84455 | 0.412 | ep_gas_combined_cycle_G100000400157
gas | ep_gas_combined_cycle_G100000400170_ccs-rf | 1365 | 34.2 | 3.75 | 0.3605 | 0.84455 | 0.412 | ep_gas_combined_cycle_G100000400170
gas | ep_gas_combined_cycle_G100000400173_ccs-rf | 1365 | 34.2 | 3.75 | 0.5047 | 0.84455 | 0.5768 | ep_gas_combined_cycle_G100000400173
gas | ep_gas_combined_cycle_G100000400188_ccs-rf | 1365 | 34.2 | 3.75 | 0.52272 | 0.84455 | 0.5974 | ep_gas_combined_cycle_G100000400188
gas | ep_gas_combined_cycle_G100000400189_ccs-rf | 1365 | 34.2 | 3.75 | 0.49118 | 0.84455 | 0.56135 | ep_gas_combined_cycle_G100000400189
gas | ep_gas_combined_cycle_G100000400191_ccs-rf | 1365 | 34.2 | 3.75 | 0.45062 | 0.84455 | 0.515 | ep_gas_combined_cycle_G100000400191
gas | ep_gas_combined_cycle_G100000400192_ccs-rf | 1365 | 34.2 | 3.75 | 0.5047 | 0.84455 | 0.5768 | ep_gas_combined_cycle_G100000400192
gas | ep_gas_combined_cycle_G100000400194_ccs-rf | 1365 | 34.2 | 3.75 | 0.45062 | 0.84455 | 0.515 | ep_gas_combined_cycle_G100000400194
gas | ep_gas_combined_cycle_G100000400196_ccs-rf | 1365 | 34.2 | 3.75 | 0.49118 | 0.84455 | 0.56135 | ep_gas_combined_cycle_G100000400196
gas | ep_gas_combined_cycle_G100000400197_ccs-rf | 1365 | 34.2 | 3.75 | 0.52272 | 0.84455 | 0.5974 | ep_gas_combined_cycle_G100000400197
gas | ep_gas_combined_cycle_G100000400198_ccs-rf | 1365 | 34.2 | 3.75 | 0.45062 | 0.84455 | 0.515 | ep_gas_combined_cycle_G100000400198
gas | ep_gas_combined_cycle_G100000400201_ccs-rf | 1365 | 34.2 | 3.75 | 0.52272 | 0.84455 | 0.5974 | ep_gas_combined_cycle_G100000400201
gas | ep_gas_combined_cycle_G100000400202__m_ccs-rf | 1365 | 34.2 | 3.75 | 0.45062 | 0.84455 | 0.515 | ep_gas_combined_cycle_G100000400202__m
gas | ep_gas_combined_cycle_G100000400208_ccs-rf | 1365 | 34.2 | 3.75 | 0.52272 | 0.84455 | 0.5974 | ep_gas_combined_cycle_G100000400208
gas | ep_gas_combined_cycle_G100000400210_ccs-rf | 1365 | 34.2 | 3.75 | 0.49118 | 0.84455 | 0.56135 | ep_gas_combined_cycle_G100000400210
gas | ep_gas_combined_cycle_G100000400211_ccs-rf | 1365 | 34.2 | 3.75 | 0.47316 | 0.84455 | 0.54075 | ep_gas_combined_cycle_G100000400211
gas | ep_gas_combined_cycle_G100000400212_ccs-rf | 1365 | 34.2 | 3.75 | 0.3605 | 0.84455 | 0.412 | ep_gas_combined_cycle_G100000400212
gas | ep_gas_combined_cycle_G100000400213_ccs-rf | 1365 | 34.2 | 3.75 | 0.47316 | 0.84455 | 0.54075 | ep_gas_combined_cycle_G100000400213
gas | ep_gas_combined_cycle_G100000400214_ccs-rf | 1365 | 34.2 | 3.75 | 0.45062 | 0.84455 | 0.515 | ep_gas_combined_cycle_G100000400214
gas | ep_gas_combined_cycle_G100000400215_ccs-rf | 1365 | 34.2 | 3.75 | 0.46865 | 0.84455 | 0.5356 | ep_gas_combined_cycle_G100000400215
gas | ep_gas_combined_cycle_G100000400218_ccs-rf | 1365 | 34.2 | 3.75 | 0.49118 | 0.84455 | 0.56135 | ep_gas_combined_cycle_G100000400218
gas | ep_gas_combined_cycle_G100000400221_ccs-rf | 1365 | 34.2 | 3.75 | 0.34248 | 0.84455 | 0.3914 | ep_gas_combined_cycle_G100000400221
gas | ep_gas_combined_cycle_G100000400223_ccs-rf | 1365 | 34.2 | 3.75 | 0.46865 | 0.84455 | 0.5356 | ep_gas_combined_cycle_G100000400223
gas | ep_gas_combined_cycle_G100000400226_ccs-rf | 1365 | 34.2 | 3.75 | 0.49118 | 0.84455 | 0.56135 | ep_gas_combined_cycle_G100000400226
gas | ep_gas_combined_cycle_G100000400227_ccs-rf | 1365 | 34.2 | 3.75 | 0.52272 | 0.84455 | 0.5974 | ep_gas_combined_cycle_G100000400227
gas | ep_gas_combined_cycle_G100000400240_ccs-rf | 1365 | 34.2 | 3.75 | 0.47316 | 0.84455 | 0.54075 | ep_gas_combined_cycle_G100000400240
gas | ep_gas_combined_cycle_G100000400251_ccs-rf | 1365 | 34.2 | 3.75 | 0.5047 | 0.84455 | 0.5768 | ep_gas_combined_cycle_G100000400251
gas | ep_gas_combined_cycle_G100000400254_ccs-rf | 1365 | 34.2 | 3.75 | 0.5047 | 0.84455 | 0.5768 | ep_gas_combined_cycle_G100000400254
gas | ep_gas_combined_cycle_G100000400264_ccs-rf | 1365 | 34.2 | 3.75 | 0.46865 | 0.84455 | 0.5356 | ep_gas_combined_cycle_G100000400264
gas | ep_gas_combined_cycle_G100000400266_ccs-rf | 1365 | 34.2 | 3.75 | 0.49118 | 0.84455 | 0.56135 | ep_gas_combined_cycle_G100000400266
gas | ep_gas_combined_cycle_G100000400267_ccs-rf | 1365 | 34.2 | 3.75 | 0.49118 | 0.84455 | 0.56135 | ep_gas_combined_cycle_G100000400267
gas | ep_gas_combined_cycle_G100000400283_ccs-rf | 1365 | 34.2 | 3.75 | 0.46865 | 0.84455 | 0.5356 | ep_gas_combined_cycle_G100000400283
gas | ep_gas_combined_cycle_G100000400883_ccs-rf | 1365 | 34.2 | 3.75 | 0.5047 | 0.84455 | 0.5768 | ep_gas_combined_cycle_G100000400883
gas | ep_gas_combined_cycle_G100000400887_ccs-rf | 1365 | 34.2 | 3.75 | 0.54075 | 0.84455 | 0.618 | ep_gas_combined_cycle_G100000400887
gas | ep_gas_combined_cycle_G100000401328_ccs-rf | 1365 | 34.2 | 3.75 | 0.52272 | 0.84455 | 0.5974 | ep_gas_combined_cycle_G100000401328
gas | ep_gas_combined_cycle_G100000401329_ccs-rf | 1365 | 34.2 | 3.75 | 0.52272 | 0.84455 | 0.5974 | ep_gas_combined_cycle_G100000401329
gas | ep_gas_combined_cycle_G100000401331_ccs-rf | 1365 | 34.2 | 3.75 | 0.52272 | 0.84455 | 0.5974 | ep_gas_combined_cycle_G100000401331
gas | ep_gas_combined_cycle_G100000401332_ccs-rf | 1365 | 34.2 | 3.75 | 0.52272 | 0.84455 | 0.5974 | ep_gas_combined_cycle_G100000401332
gas | ep_gas_combined_cycle_G100000405839_ccs-rf | 1365 | 34.2 | 3.75 | 0.3605 | 0.84455 | 0.412 | ep_gas_combined_cycle_G100000405839
gas | ep_gas_combined_cycle_G100000409739_ccs-rf | 1365 | 34.2 | 3.75 | 0.38754 | 0.84455 | 0.4429 | ep_gas_combined_cycle_G100000409739
gas | ep_gas_combined_cycle_G100000409747_ccs-rf | 1365 | 34.2 | 3.75 | 0.54075 | 0.84455 | 0.618 | ep_gas_combined_cycle_G100000409747
gas | ep_gas_combined_cycle_G100000409761__m_ccs-rf | 1365 | 34.2 | 3.75 | 0.3605 | 0.84455 | 0.412 | ep_gas_combined_cycle_G100000409761__m
gas | ep_gas_combined_cycle_G100000409956_ccs-rf | 1365 | 34.2 | 3.75 | 0.38754 | 0.84455 | 0.4429 | ep_gas_combined_cycle_G100000409956
gas | ep_gas_combined_cycle_G100000409957__m_ccs-rf | 1365 | 34.2 | 3.75 | 0.34248 | 0.84455 | 0.3914 | ep_gas_combined_cycle_G100000409957__m
gas | ep_gas_combined_cycle_G100000410316_ccs-rf | 1365 | 34.2 | 3.75 | 0.52272 | 0.84455 | 0.5974 | ep_gas_combined_cycle_G100000410316
gas | ep_gas_combined_cycle_G100000410325_ccs-rf | 1365 | 34.2 | 3.75 | 0.54075 | 0.84455 | 0.618 | ep_gas_combined_cycle_G100000410325
gas | ep_gas_combined_cycle_G100000411146_ccs-rf | 1365 | 34.2 | 3.75 | 0.52272 | 0.84455 | 0.5974 | ep_gas_combined_cycle_G100000411146
gas | ep_gas_combined_cycle_G100000412836_ccs-rf | 1365 | 34.2 | 3.75 | 0.34248 | 0.84455 | 0.3914 | ep_gas_combined_cycle_G100000412836
gas | ep_gas_combined_cycle_G100000412846_ccs-rf | 1365 | 34.2 | 3.75 | 0.5047 | 0.84455 | 0.5768 | ep_gas_combined_cycle_G100000412846
gas | ep_gas_combined_cycle_G100000412904_ccs-rf | 1365 | 34.2 | 3.75 | 0.46865 | 0.84455 | 0.5356 | ep_gas_combined_cycle_G100000412904
gas | ep_gas_combined_cycle__ccs-rf | 1365 | 34.2 | 3.75 | 0.54075 | 0.84455 | 0.618 | ep_gas_combined_cycle_
gas | ep_gas_combined_cycle_ccs-rf | 1365 | 34.2 | 3.75 | 0.52272 | 0.84455 | 0.5974 | ep_gas_combined_cycle
gas | ep_gas_gas_turbine_G100000400172_ccs-rf | 1365 | 34.2 | 3.75 | 0.22531 | 0.84455 | 0.2575 | ep_gas_gas_turbine_G100000400172
gas | ep_gas_gas_turbine_G100000400183_ccs-rf | 1365 | 34.2 | 3.75 | 0.2163 | 0.84455 | 0.2472 | ep_gas_gas_turbine_G100000400183
gas | ep_gas_gas_turbine_G100000400274_ccs-rf | 1365 | 34.2 | 3.75 | 0.26136 | 0.84455 | 0.2987 | ep_gas_gas_turbine_G100000400274
gas | ep_gas_gas_turbine_G100000400275_ccs-rf | 1365 | 34.2 | 3.75 | 0.26136 | 0.84455 | 0.2987 | ep_gas_gas_turbine_G100000400275
gas | ep_gas_gas_turbine_G100000400889_ccs-rf | 1365 | 34.2 | 3.75 | 0.29741 | 0.84455 | 0.3399 | ep_gas_gas_turbine_G100000400889
gas | ep_gas_gas_turbine_G100000406320_ccs-rf | 1365 | 34.2 | 3.75 | 0.29741 | 0.84455 | 0.3399 | ep_gas_gas_turbine_G100000406320
gas | ep_gas_gas_turbine_G100000410310__m_ccs-rf | 1365 | 34.2 | 3.75 | 0.2163 | 0.84455 | 0.2472 | ep_gas_gas_turbine_G100000410310__m
gas | ep_gas_gas_turbine_G100000412855_ccs-rf | 1365 | 34.2 | 3.75 | 0.2884 | 0.84455 | 0.3296 | ep_gas_gas_turbine_G100000412855
gas | ep_gas_gas_turbine_ccs-rf | 1365 | 34.2 | 3.75 | 0.28222 | 0.84455 | 0.32254 | ep_gas_gas_turbine
gas | ep_gas_internal_combustion_G100000412860_ccs-rf | 1365 | 34.2 | 3.75 | 0.31994 | 0.84455 | 0.36565 | ep_gas_internal_combustion_G100000412860
gas | ep_gas_internal_combustion_G100000412869_ccs-rf | 1365 | 34.2 | 3.75 | 0.31994 | 0.84455 | 0.36565 | ep_gas_internal_combustion_G100000412869
gas | ep_gas_internal_combustion_G100000412886_ccs-rf | 1365 | 34.2 | 3.75 | 0.32445 | 0.84455 | 0.3708 | ep_gas_internal_combustion_G100000412886
gas | ep_gas_internal_combustion_ccs-rf | 1365 | 34.2 | 3.75 | 0.32445 | 0.84455 | 0.3708 | ep_gas_internal_combustion
gas | ep_gas_steam_turbine_G100000400179_ccs-rf | 1365 | 34.2 | 3.75 | 0.31093 | 0.84455 | 0.35535 | ep_gas_steam_turbine_G100000400179
gas | ep_gas_steam_turbine_G100000400216_ccs-rf | 1365 | 34.2 | 3.75 | 0.32896 | 0.84455 | 0.37595 | ep_gas_steam_turbine_G100000400216
gas | ep_gas_steam_turbine_G100000400250_ccs-rf | 1365 | 34.2 | 3.75 | 0.31093 | 0.84455 | 0.35535 | ep_gas_steam_turbine_G100000400250
gas | ep_gas_steam_turbine_G100000400255_ccs-rf | 1365 | 34.2 | 3.75 | 0.29741 | 0.84455 | 0.3399 | ep_gas_steam_turbine_G100000400255
gas | ep_gas_steam_turbine_G100000400278_ccs-rf | 1365 | 34.2 | 3.75 | 0.29741 | 0.84455 | 0.3399 | ep_gas_steam_turbine_G100000400278
gas | ep_gas_steam_turbine_G100000409755__m_ccs-rf | 1365 | 34.2 | 3.75 | 0.29741 | 0.84455 | 0.3399 | ep_gas_steam_turbine_G100000409755__m
gas | ep_gas_steam_turbine_G100000412843_ccs-rf | 1365 | 34.2 | 3.75 | 0.30643 | 0.84455 | 0.3502 | ep_gas_steam_turbine_G100000412843
gas | ep_gas_steam_turbine_G100000412844_ccs-rf | 1365 | 34.2 | 3.75 | 0.30643 | 0.84455 | 0.3502 | ep_gas_steam_turbine_G100000412844
gas | ep_gas_steam_turbine_G100000412876_ccs-rf | 1365 | 34.2 | 3.75 | 0.29741 | 0.84455 | 0.3399 | ep_gas_steam_turbine_G100000412876
gas | ep_gas_steam_turbine_G100000412877_ccs-rf | 1365 | 34.2 | 3.75 | 0.29741 | 0.84455 | 0.3399 | ep_gas_steam_turbine_G100000412877
gas | ep_gas_steam_turbine_G100000412878_ccs-rf | 1365 | 34.2 | 3.75 | 0.27038 | 0.84455 | 0.309 | ep_gas_steam_turbine_G100000412878
gas | ep_gas_steam_turbine_G100000412879_ccs-rf | 1365 | 34.2 | 3.75 | 0.27038 | 0.84455 | 0.309 | ep_gas_steam_turbine_G100000412879
gas | ep_gas_steam_turbine_G100000412887_ccs-rf | 1365 | 34.2 | 3.75 | 0.30643 | 0.84455 | 0.3502 | ep_gas_steam_turbine_G100000412887
gas | ep_gas_steam_turbine_G100000412888_ccs-rf | 1365 | 34.2 | 3.75 | 0.27939 | 0.84455 | 0.3193 | ep_gas_steam_turbine_G100000412888
gas | ep_gas_steam_turbine_G100000412896__m_ccs-rf | 1365 | 34.2 | 3.75 | 0.29741 | 0.84455 | 0.3399 | ep_gas_steam_turbine_G100000412896__m
gas | ep_gas_steam_turbine_G100001017933_ccs-rf | 1365 | 34.2 | 3.75 | 0.31093 | 0.84455 | 0.35535 | ep_gas_steam_turbine_G100001017933
gas | ep_gas_steam_turbine__m_ccs-rf | 1365 | 34.2 | 3.75 | 0.26136 | 0.84455 | 0.2987 | ep_gas_steam_turbine__m
gas | ep_gas_steam_turbine_ccs-rf | 1365 | 34.2 | 3.75 | 0.30846 | 0.84455 | 0.35253 | ep_gas_steam_turbine
oil | ep_oil_combined_cycle_G100000412856_ccs-rf | 1365 | 34.2 | 3.75 | 0.32445 | 0.84455 | 0.3708 | ep_oil_combined_cycle_G100000412856
oil | ep_oil_combined_cycle_G100000412865_ccs-rf | 1365 | 34.2 | 3.75 | 0.4326 | 0.84455 | 0.4944 | ep_oil_combined_cycle_G100000412865
oil | ep_oil_combined_cycle_G100000412875_ccs-rf | 1365 | 34.2 | 3.75 | 0.48668 | 0.84455 | 0.5562 | ep_oil_combined_cycle_G100000412875
oil | ep_oil_combined_cycle_ccs-rf | 1365 | 34.2 | 3.75 | 0.4326 | 0.84455 | 0.4944 | ep_oil_combined_cycle
oil | ep_oil_gas_turbine_G100000412832_ccs-rf | 1365 | 34.2 | 3.75 | 0.2163 | 0.84455 | 0.2472 | ep_oil_gas_turbine_G100000412832
oil | ep_oil_gas_turbine_G100000412857_ccs-rf | 1365 | 34.2 | 3.75 | 0.18025 | 0.84455 | 0.206 | ep_oil_gas_turbine_G100000412857
oil | ep_oil_gas_turbine_ccs-rf | 1365 | 34.2 | 3.75 | 0.26136 | 0.84455 | 0.2987 | ep_oil_gas_turbine
oil | ep_oil_internal_combustion_ccs-rf | 1365 | 34.2 | 3.75 | 0.27488 | 0.84455 | 0.31415 | ep_oil_internal_combustion
oil | ep_oil_steam_turbine_G100000412837_ccs-rf | 1365 | 34.2 | 3.75 | 0.31994 | 0.84455 | 0.36565 | ep_oil_steam_turbine_G100000412837
oil | ep_oil_steam_turbine_ccs-rf | 1365 | 34.2 | 3.75 | 0.30192 | 0.84455 | 0.34505 | ep_oil_steam_turbine

## historical_data_long
model_fuel | Year | Unit | Value
bioenergy | 2000 | TWh | 4.33
coal | 2000 | TWh | 296.68
gas | 2000 | TWh | 49.2
hydro | 2000 | TWh | 21.73
nuclear | 2000 | TWh | 169.61
oil | 2000 | TWh | 18.05
bioenergy | 2000 | TWh | 0
solar | 2000 | TWh | 0
wind | 2000 | TWh | 9.35
bioenergy | 2001 | TWh | 4.59
coal | 2001 | TWh | 293.74
gas | 2001 | TWh | 55.5
hydro | 2001 | TWh | 22.73
nuclear | 2001 | TWh | 171.3
oil | 2001 | TWh | 20.52
bioenergy | 2001 | TWh | 0
solar | 2001 | TWh | 0.1
wind | 2001 | TWh | 10.46
bioenergy | 2002 | TWh | 5.31
coal | 2002 | TWh | 299.6
gas | 2002 | TWh | 56.3
hydro | 2002 | TWh | 23.12
nuclear | 2002 | TWh | 164.84
oil | 2002 | TWh | 18.53
bioenergy | 2002 | TWh | 0
solar | 2002 | TWh | 0.2
wind | 2002 | TWh | 15.86
bioenergy | 2003 | TWh | 8.95
coal | 2003 | TWh | 304.63
gas | 2003 | TWh | 62.59
hydro | 2003 | TWh | 18.32
nuclear | 2003 | TWh | 165.06
oil | 2003 | TWh | 23.08
bioenergy | 2003 | TWh | 0
solar | 2003 | TWh | 0.31
wind | 2003 | TWh | 19.09
bioenergy | 2004 | TWh | 10.64
coal | 2004 | TWh | 298.77
gas | 2004 | TWh | 62.67
hydro | 2004 | TWh | 20.75
nuclear | 2004 | TWh | 167.07
oil | 2004 | TWh | 23.12
bioenergy | 2004 | TWh | 0
solar | 2004 | TWh | 0.56
wind | 2004 | TWh | 26.02
bioenergy | 2005 | TWh | 14.71
coal | 2005 | TWh | 288.14
gas | 2005 | TWh | 72.19
hydro | 2005 | TWh | 19.64
nuclear | 2005 | TWh | 163.05
oil | 2005 | TWh | 26.53
bioenergy | 2005 | TWh | 0
solar | 2005 | TWh | 1.31
wind | 2005 | TWh | 27.77
bioenergy | 2006 | TWh | 18.94
coal | 2006 | TWh | 288.93
gas | 2006 | TWh | 74.73
hydro | 2006 | TWh | 20.03
nuclear | 2006 | TWh | 167.27
oil | 2006 | TWh | 26.71
bioenergy | 2006 | TWh | 0
solar | 2006 | TWh | 2.27
wind | 2006 | TWh | 31.32
bioenergy | 2007 | TWh | 24.62
coal | 2007 | TWh | 297.1
gas | 2007 | TWh | 77.45
hydro | 2007 | TWh | 21.17
nuclear | 2007 | TWh | 140.53
oil | 2007 | TWh | 26.58
bioenergy | 2007 | TWh | 0
solar | 2007 | TWh | 3.14
wind | 2007 | TWh | 40.51
bioenergy | 2008 | TWh | 28.02
coal | 2008 | TWh | 275.21
gas | 2008 | TWh | 88.48
hydro | 2008 | TWh | 20.44
nuclear | 2008 | TWh | 148.49
oil | 2008 | TWh | 25.74
bioenergy | 2008 | TWh | 0.02
solar | 2008 | TWh | 4.51
wind | 2008 | TWh | 41.38
bioenergy | 2009 | TWh | 30.89
coal | 2009 | TWh | 253.45
gas | 2009 | TWh | 80.27
hydro | 2009 | TWh | 19.03
nuclear | 2009 | TWh | 134.93
oil | 2009 | TWh | 23.23
bioenergy | 2009 | TWh | 0.02
solar | 2009 | TWh | 6.72
wind | 2009 | TWh | 39.42
bioenergy | 2010 | TWh | 33.92
coal | 2010 | TWh | 262.89
gas | 2010 | TWh | 88.76
hydro | 2010 | TWh | 20.95
nuclear | 2010 | TWh | 140.56
oil | 2010 | TWh | 26.59
bioenergy | 2010 | TWh | 0.03
solar | 2010 | TWh | 11.96
wind | 2010 | TWh | 38.55
bioenergy | 2011 | TWh | 36.89
coal | 2011 | TWh | 262.46
gas | 2011 | TWh | 85.67
hydro | 2011 | TWh | 17.67
nuclear | 2011 | TWh | 107.97
oil | 2011 | TWh | 24.47
bioenergy | 2011 | TWh | 0.02
solar | 2011 | TWh | 19.99
wind | 2011 | TWh | 49.86
bioenergy | 2012 | TWh | 43.2
coal | 2012 | TWh | 276.23
gas | 2012 | TWh | 75.95
hydro | 2012 | TWh | 21.75
nuclear | 2012 | TWh | 99.46
oil | 2012 | TWh | 24.77
bioenergy | 2012 | TWh | 0.03
solar | 2012 | TWh | 26.74
wind | 2012 | TWh | 51.68
bioenergy | 2013 | TWh | 45.51
coal | 2013 | TWh | 288.2
gas | 2013 | TWh | 67
hydro | 2013 | TWh | 23
nuclear | 2013 | TWh | 97.29
oil | 2013 | TWh | 25.25
bioenergy | 2013 | TWh | 0.08
solar | 2013 | TWh | 30.62
wind | 2013 | TWh | 52.74
bioenergy | 2014 | TWh | 48.29
coal | 2014 | TWh | 274.41
gas | 2014 | TWh | 60.61
hydro | 2014 | TWh | 19.59
nuclear | 2014 | TWh | 97.13
oil | 2014 | TWh | 24.67
bioenergy | 2014 | TWh | 0.1
solar | 2014 | TWh | 35.45
wind | 2014 | TWh | 58.5
bioenergy | 2015 | TWh | 50.33
coal | 2015 | TWh | 272.2
gas | 2015 | TWh | 61.47
hydro | 2015 | TWh | 18.98
nuclear | 2015 | TWh | 91.79
oil | 2015 | TWh | 25.57
bioenergy | 2015 | TWh | 0.13
solar | 2015 | TWh | 38.08
wind | 2015 | TWh | 80.62
bioenergy | 2016 | TWh | 50.93
coal | 2016 | TWh | 261.75
gas | 2016 | TWh | 80.62
hydro | 2016 | TWh | 20.55
nuclear | 2016 | TWh | 84.63
oil | 2016 | TWh | 25.39
bioenergy | 2016 | TWh | 0.17
solar | 2016 | TWh | 37.56
wind | 2016 | TWh | 79.92
bioenergy | 2017 | TWh | 50.92
coal | 2017 | TWh | 241.26
gas | 2017 | TWh | 86.04
hydro | 2017 | TWh | 20.15
nuclear | 2017 | TWh | 76.32
oil | 2017 | TWh | 25.16
bioenergy | 2017 | TWh | 0.16
solar | 2017 | TWh | 38.76
wind | 2017 | TWh | 105.69
bioenergy | 2018 | TWh | 50.79
coal | 2018 | TWh | 228.16
gas | 2018 | TWh | 81.56
hydro | 2018 | TWh | 17.69
nuclear | 2018 | TWh | 76
oil | 2018 | TWh | 23.63
bioenergy | 2018 | TWh | 0.18
solar | 2018 | TWh | 44.32
wind | 2018 | TWh | 109.95
bioenergy | 2019 | TWh | 50.13
coal | 2019 | TWh | 171.45
gas | 2019 | TWh | 90
hydro | 2019 | TWh | 19.73
nuclear | 2019 | TWh | 75.07
oil | 2019 | TWh | 22.4
bioenergy | 2019 | TWh | 0.2
solar | 2019 | TWh | 45.22
wind | 2019 | TWh | 125.89
bioenergy | 2020 | TWh | 50.93
coal | 2020 | TWh | 134.6
gas | 2020 | TWh | 95
hydro | 2020 | TWh | 18.72
nuclear | 2020 | TWh | 64.38
oil | 2020 | TWh | 21.28
bioenergy | 2020 | TWh | 0.23
solar | 2020 | TWh | 49.5
wind | 2020 | TWh | 132.11
bioenergy | 2021 | TWh | 49.1
coal | 2021 | TWh | 164.65
gas | 2021 | TWh | 90.31
hydro | 2021 | TWh | 19.66
nuclear | 2021 | TWh | 69.13
oil | 2021 | TWh | 22.24
bioenergy | 2021 | TWh | 0.24
solar | 2021 | TWh | 49.34
wind | 2021 | TWh | 114.65
bioenergy | 2022 | TWh | 48.14
coal | 2022 | TWh | 179.98
gas | 2022 | TWh | 79.05
hydro | 2022 | TWh | 17.63
nuclear | 2022 | TWh | 34.71
oil | 2022 | TWh | 21.55
bioenergy | 2022 | TWh | 0.21
solar | 2022 | TWh | 60.3
wind | 2022 | TWh | 124.66
bioenergy | 2023 | TWh | 46.04
coal | 2023 | TWh | 135.44
gas | 2023 | TWh | 77.73
hydro | 2023 | TWh | 19.47
nuclear | 2023 | TWh | 8.76
oil | 2023 | TWh | 20.14
bioenergy | 2023 | TWh | 0.21
solar | 2023 | TWh | 61.22
wind | 2023 | TWh | 137.32
bioenergy | 2000 | GW | 0.47
coal | 2000 | GW | 52.55
gas | 2000 | GW | 16.02
hydro | 2000 | GW | 4.83
nuclear | 2000 | GW | 22.4
oil | 2000 | GW | 1.29
bioenergy | 2000 | GW | 0.29
solar | 2000 | GW | 0.11
wind | 2000 | GW | 6.09
bioenergy | 2001 | GW | 0.75
coal | 2001 | GW | 51.96
gas | 2001 | GW | 16.21
hydro | 2001 | GW | 4.83
nuclear | 2001 | GW | 22.4
oil | 2001 | GW | 1.29
bioenergy | 2001 | GW | 0.29
solar | 2001 | GW | 0.19
wind | 2001 | GW | 8.75
bioenergy | 2002 | GW | 0.87
coal | 2002 | GW | 52.45
gas | 2002 | GW | 16.33
hydro | 2002 | GW | 4.94
nuclear | 2002 | GW | 23.4
oil | 2002 | GW | 1.29
bioenergy | 2002 | GW | 0.29
solar | 2002 | GW | 0.26
wind | 2002 | GW | 12
bioenergy | 2003 | GW | 1.44
coal | 2003 | GW | 52.03
gas | 2003 | GW | 16.66
hydro | 2003 | GW | 4.95
nuclear | 2003 | GW | 21.44
oil | 2003 | GW | 1.29
bioenergy | 2003 | GW | 0.45
solar | 2003 | GW | 0.44
wind | 2003 | GW | 14.38
bioenergy | 2004 | GW | 1.69
coal | 2004 | GW | 51.94
gas | 2004 | GW | 17.28
hydro | 2004 | GW | 5.19
nuclear | 2004 | GW | 20.55
oil | 2004 | GW | 1.29
bioenergy | 2004 | GW | 0.47
solar | 2004 | GW | 1.11
wind | 2004 | GW | 16.42
bioenergy | 2005 | GW | 2.37
coal | 2005 | GW | 51.43
gas | 2005 | GW | 19.13
hydro | 2005 | GW | 5.21
nuclear | 2005 | GW | 20.38
oil | 2005 | GW | 1.29
bioenergy | 2005 | GW | 0.59
solar | 2005 | GW | 2.06
wind | 2005 | GW | 18.25
bioenergy | 2006 | GW | 3.02
coal | 2006 | GW | 51.43
gas | 2006 | GW | 19.61
hydro | 2006 | GW | 5.19
nuclear | 2006 | GW | 20.21
oil | 2006 | GW | 1.29
bioenergy | 2006 | GW | 0.64
solar | 2006 | GW | 2.9
wind | 2006 | GW | 20.47
bioenergy | 2007 | GW | 3.39
coal | 2007 | GW | 51.23
gas | 2007 | GW | 20.96
hydro | 2007 | GW | 5.14
nuclear | 2007 | GW | 20.21
oil | 2007 | GW | 1.29
bioenergy | 2007 | GW | 0.62
solar | 2007 | GW | 4.17
wind | 2007 | GW | 22.12
bioenergy | 2008 | GW | 3.68
coal | 2008 | GW | 51.23
gas | 2008 | GW | 21.8
hydro | 2008 | GW | 5.16
nuclear | 2008 | GW | 20.49
oil | 2008 | GW | 1.29
bioenergy | 2008 | GW | 0.69
solar | 2008 | GW | 6.12
wind | 2008 | GW | 22.79
bioenergy | 2009 | GW | 4.87
coal | 2009 | GW | 51.26
gas | 2009 | GW | 22.21
hydro | 2009 | GW | 5.34
nuclear | 2009 | GW | 20.48
oil | 2009 | GW | 1.29
bioenergy | 2009 | GW | 0.73
solar | 2009 | GW | 10.57
wind | 2009 | GW | 25.73
bioenergy | 2010 | GW | 5.46
coal | 2010 | GW | 51.26
gas | 2010 | GW | 24.56
hydro | 2010 | GW | 5.41
nuclear | 2010 | GW | 20.47
oil | 2010 | GW | 1.33
bioenergy | 2010 | GW | 0.77
solar | 2010 | GW | 18.01
wind | 2010 | GW | 26.9
bioenergy | 2011 | GW | 6.42
coal | 2011 | GW | 50.52
gas | 2011 | GW | 25.45
hydro | 2011 | GW | 5.62
nuclear | 2011 | GW | 20.47
oil | 2011 | GW | 1.33
bioenergy | 2011 | GW | 0.75
solar | 2011 | GW | 25.92
wind | 2011 | GW | 28.71
bioenergy | 2012 | GW | 6.76
coal | 2012 | GW | 50.43
gas | 2012 | GW | 25.68
hydro | 2012 | GW | 5.61
nuclear | 2012 | GW | 12.07
oil | 2012 | GW | 1.33
bioenergy | 2012 | GW | 0.73
solar | 2012 | GW | 34.08
wind | 2012 | GW | 30.98
bioenergy | 2013 | GW | 7.03
coal | 2013 | GW | 50.72
gas | 2013 | GW | 27.01
hydro | 2013 | GW | 5.59
nuclear | 2013 | GW | 12.07
oil | 2013 | GW | 1.67
bioenergy | 2013 | GW | 0.96
solar | 2013 | GW | 36.71
wind | 2013 | GW | 33.48
bioenergy | 2014 | GW | 7.26
coal | 2014 | GW | 50.1
gas | 2014 | GW | 27.25
hydro | 2014 | GW | 5.58
nuclear | 2014 | GW | 12.07
oil | 2014 | GW | 1.67
bioenergy | 2014 | GW | 0.97
solar | 2014 | GW | 37.9
wind | 2014 | GW | 38.61
bioenergy | 2015 | GW | 7.47
coal | 2015 | GW | 52.4
gas | 2015 | GW | 27.55
hydro | 2015 | GW | 5.59
nuclear | 2015 | GW | 10.8
oil | 2015 | GW | 1.69
bioenergy | 2015 | GW | 0.99
solar | 2015 | GW | 39.22
wind | 2015 | GW | 44.58
bioenergy | 2016 | GW | 7.68
coal | 2016 | GW | 51.72
gas | 2016 | GW | 29.31
hydro | 2016 | GW | 5.63
nuclear | 2016 | GW | 10.8
oil | 2016 | GW | 1.69
bioenergy | 2016 | GW | 1.01
solar | 2016 | GW | 40.68
wind | 2016 | GW | 49.44
bioenergy | 2017 | GW | 7.98
coal | 2017 | GW | 48.37
gas | 2017 | GW | 29.54
hydro | 2017 | GW | 5.63
nuclear | 2017 | GW | 10.8
oil | 2017 | GW | 1.69
bioenergy | 2017 | GW | 1.04
solar | 2017 | GW | 42.29
wind | 2017 | GW | 55.58
bioenergy | 2018 | GW | 8.6
coal | 2018 | GW | 47.32
gas | 2018 | GW | 29.62
hydro | 2018 | GW | 5.33
nuclear | 2018 | GW | 10.8
oil | 2018 | GW | 1.69
bioenergy | 2018 | GW | 1.1
solar | 2018 | GW | 45.16
wind | 2018 | GW | 58.72
bioenergy | 2019 | GW | 8.91
coal | 2019 | GW | 46.08
gas | 2019 | GW | 30.03
hydro | 2019 | GW | 5.38
nuclear | 2019 | GW | 9.52
oil | 2019 | GW | 1.69
bioenergy | 2019 | GW | 1.12
solar | 2019 | GW | 48.91
wind | 2019 | GW | 60.74
bioenergy | 2020 | GW | 9.3
coal | 2020 | GW | 46.86
gas | 2020 | GW | 30.77
hydro | 2020 | GW | 5.45
nuclear | 2020 | GW | 8.11
oil | 2020 | GW | 1.69
bioenergy | 2020 | GW | 1.06
solar | 2020 | GW | 53.67
wind | 2020 | GW | 62.2
bioenergy | 2021 | GW | 8.75
coal | 2021 | GW | 40.98
gas | 2021 | GW | 30.79
hydro | 2021 | GW | 5.49
nuclear | 2021 | GW | 8.11
oil | 2021 | GW | 1.45
bioenergy | 2021 | GW | 1.09
solar | 2021 | GW | 60.04
wind | 2021 | GW | 63.71
bioenergy | 2022 | GW | 8.81
coal | 2022 | GW | 40.43
gas | 2022 | GW | 32.4
hydro | 2022 | GW | 5.62
nuclear | 2022 | GW | 4.2
oil | 2022 | GW | 1.45
bioenergy | 2022 | GW | 1.07
solar | 2022 | GW | 67.48
wind | 2022 | GW | 66.16
bioenergy | 2023 | GW | 8.93
coal | 2023 | GW | 40.43
gas | 2023 | GW | 33.95
hydro | 2023 | GW | 5.74
nuclear | 2023 | GW | 0
oil | 2023 | GW | 1.45
bioenergy | 2023 | GW | 1.07
solar | 2023 | GW | 81.74
wind | 2023 | GW | 69.46
bioenergy | 2000 | mtCO2 | 0.94
coal | 2000 | mtCO2 | 290.6
gas | 2000 | mtCO2 | 21.21
hydro | 2000 | mtCO2 | 0.52
nuclear | 2000 | mtCO2 | 0.82
oil | 2000 | mtCO2 | 11.88
bioenergy | 2000 | mtCO2 | 0
solar | 2000 | mtCO2 | 0
wind | 2000 | mtCO2 | 0.11
bioenergy | 2001 | mtCO2 | 0.99
coal | 2001 | mtCO2 | 287.44
gas | 2001 | mtCO2 | 23.93
hydro | 2001 | mtCO2 | 0.54
nuclear | 2001 | mtCO2 | 0.83
oil | 2001 | mtCO2 | 13.5
bioenergy | 2001 | mtCO2 | 0
solar | 2001 | mtCO2 | 0
wind | 2001 | mtCO2 | 0.13
bioenergy | 2002 | mtCO2 | 1.15
coal | 2002 | mtCO2 | 293.32
gas | 2002 | mtCO2 | 24.28
hydro | 2002 | mtCO2 | 0.55
nuclear | 2002 | mtCO2 | 0.8
oil | 2002 | mtCO2 | 12.19
bioenergy | 2002 | mtCO2 | 0
solar | 2002 | mtCO2 | 0.01
wind | 2002 | mtCO2 | 0.19
bioenergy | 2003 | mtCO2 | 1.93
coal | 2003 | mtCO2 | 297.54
gas | 2003 | mtCO2 | 26.99
hydro | 2003 | mtCO2 | 0.44
nuclear | 2003 | mtCO2 | 0.8
oil | 2003 | mtCO2 | 15.19
bioenergy | 2003 | mtCO2 | 0
solar | 2003 | mtCO2 | 0.01
wind | 2003 | mtCO2 | 0.23
bioenergy | 2004 | mtCO2 | 2.3
coal | 2004 | mtCO2 | 291.94
gas | 2004 | mtCO2 | 27.02
hydro | 2004 | mtCO2 | 0.49
nuclear | 2004 | mtCO2 | 0.81
oil | 2004 | mtCO2 | 15.21
bioenergy | 2004 | mtCO2 | 0
solar | 2004 | mtCO2 | 0.03
wind | 2004 | mtCO2 | 0.32
bioenergy | 2005 | mtCO2 | 3.18
coal | 2005 | mtCO2 | 281.62
gas | 2005 | mtCO2 | 31.13
hydro | 2005 | mtCO2 | 0.47
nuclear | 2005 | mtCO2 | 0.79
oil | 2005 | mtCO2 | 17.46
bioenergy | 2005 | mtCO2 | 0
solar | 2005 | mtCO2 | 0.06
wind | 2005 | mtCO2 | 0.34
bioenergy | 2006 | mtCO2 | 4.09
coal | 2006 | mtCO2 | 282.22
gas | 2006 | mtCO2 | 32.22
hydro | 2006 | mtCO2 | 0.48
nuclear | 2006 | mtCO2 | 0.81
oil | 2006 | mtCO2 | 17.58
bioenergy | 2006 | mtCO2 | 0
solar | 2006 | mtCO2 | 0.11
wind | 2006 | mtCO2 | 0.38
bioenergy | 2007 | mtCO2 | 5.32
coal | 2007 | mtCO2 | 290.19
gas | 2007 | mtCO2 | 33.4
hydro | 2007 | mtCO2 | 0.5
nuclear | 2007 | mtCO2 | 0.68
oil | 2007 | mtCO2 | 17.49
bioenergy | 2007 | mtCO2 | 0
solar | 2007 | mtCO2 | 0.15
wind | 2007 | mtCO2 | 0.5
bioenergy | 2008 | mtCO2 | 6.06
coal | 2008 | mtCO2 | 269.13
gas | 2008 | mtCO2 | 38.15
hydro | 2008 | mtCO2 | 0.49
nuclear | 2008 | mtCO2 | 0.72
oil | 2008 | mtCO2 | 16.94
bioenergy | 2008 | mtCO2 | 0
solar | 2008 | mtCO2 | 0.21
wind | 2008 | mtCO2 | 0.51
bioenergy | 2009 | mtCO2 | 6.68
coal | 2009 | mtCO2 | 248.17
gas | 2009 | mtCO2 | 34.61
hydro | 2009 | mtCO2 | 0.45
nuclear | 2009 | mtCO2 | 0.65
oil | 2009 | mtCO2 | 15.29
bioenergy | 2009 | mtCO2 | 0
solar | 2009 | mtCO2 | 0.32
wind | 2009 | mtCO2 | 0.48
bioenergy | 2010 | mtCO2 | 7.33
coal | 2010 | mtCO2 | 257.17
gas | 2010 | mtCO2 | 38.27
hydro | 2010 | mtCO2 | 0.5
nuclear | 2010 | mtCO2 | 0.68
oil | 2010 | mtCO2 | 17.5
bioenergy | 2010 | mtCO2 | 0
solar | 2010 | mtCO2 | 0.57
wind | 2010 | mtCO2 | 0.47
bioenergy | 2011 | mtCO2 | 7.98
coal | 2011 | mtCO2 | 256.93
gas | 2011 | mtCO2 | 36.94
hydro | 2011 | mtCO2 | 0.42
nuclear | 2011 | mtCO2 | 0.52
oil | 2011 | mtCO2 | 16.1
bioenergy | 2011 | mtCO2 | 0
solar | 2011 | mtCO2 | 0.95
wind | 2011 | mtCO2 | 0.61
bioenergy | 2012 | mtCO2 | 9.34
coal | 2012 | mtCO2 | 269.78
gas | 2012 | mtCO2 | 32.75
hydro | 2012 | mtCO2 | 0.52
nuclear | 2012 | mtCO2 | 0.48
oil | 2012 | mtCO2 | 16.3
bioenergy | 2012 | mtCO2 | 0
solar | 2012 | mtCO2 | 1.27
wind | 2012 | mtCO2 | 0.64
bioenergy | 2013 | mtCO2 | 9.84
coal | 2013 | mtCO2 | 280.32
gas | 2013 | mtCO2 | 28.89
hydro | 2013 | mtCO2 | 0.55
nuclear | 2013 | mtCO2 | 0.47
oil | 2013 | mtCO2 | 16.61
bioenergy | 2013 | mtCO2 | 0
solar | 2013 | mtCO2 | 1.46
wind | 2013 | mtCO2 | 0.65
bioenergy | 2014 | mtCO2 | 10.44
coal | 2014 | mtCO2 | 266.65
gas | 2014 | mtCO2 | 26.13
hydro | 2014 | mtCO2 | 0.47
nuclear | 2014 | mtCO2 | 0.47
oil | 2014 | mtCO2 | 16.23
bioenergy | 2014 | mtCO2 | 0
solar | 2014 | mtCO2 | 1.68
wind | 2014 | mtCO2 | 0.72
bioenergy | 2015 | mtCO2 | 10.88
coal | 2015 | mtCO2 | 263.96
gas | 2015 | mtCO2 | 26.51
hydro | 2015 | mtCO2 | 0.45
nuclear | 2015 | mtCO2 | 0.44
oil | 2015 | mtCO2 | 16.83
bioenergy | 2015 | mtCO2 | 0
solar | 2015 | mtCO2 | 1.81
wind | 2015 | mtCO2 | 1
bioenergy | 2016 | mtCO2 | 11.01
coal | 2016 | mtCO2 | 253.51
gas | 2016 | mtCO2 | 34.76
hydro | 2016 | mtCO2 | 0.49
nuclear | 2016 | mtCO2 | 0.41
oil | 2016 | mtCO2 | 16.71
bioenergy | 2016 | mtCO2 | 0.01
solar | 2016 | mtCO2 | 1.78
wind | 2016 | mtCO2 | 0.99
bioenergy | 2017 | mtCO2 | 11.01
coal | 2017 | mtCO2 | 234.03
gas | 2017 | mtCO2 | 37.1
hydro | 2017 | mtCO2 | 0.48
nuclear | 2017 | mtCO2 | 0.37
oil | 2017 | mtCO2 | 16.56
bioenergy | 2017 | mtCO2 | 0.01
solar | 2017 | mtCO2 | 1.84
wind | 2017 | mtCO2 | 1.31
bioenergy | 2018 | mtCO2 | 10.98
coal | 2018 | mtCO2 | 221.42
gas | 2018 | mtCO2 | 35.17
hydro | 2018 | mtCO2 | 0.42
nuclear | 2018 | mtCO2 | 0.37
oil | 2018 | mtCO2 | 15.55
bioenergy | 2018 | mtCO2 | 0.01
solar | 2018 | mtCO2 | 2.11
wind | 2018 | mtCO2 | 1.37
bioenergy | 2019 | mtCO2 | 10.84
coal | 2019 | mtCO2 | 166.58
gas | 2019 | mtCO2 | 38.81
hydro | 2019 | mtCO2 | 0.47
nuclear | 2019 | mtCO2 | 0.36
oil | 2019 | mtCO2 | 14.74
bioenergy | 2019 | mtCO2 | 0.01
solar | 2019 | mtCO2 | 2.15
wind | 2019 | mtCO2 | 1.57
bioenergy | 2020 | mtCO2 | 11.01
coal | 2020 | mtCO2 | 130.84
gas | 2020 | mtCO2 | 40.96
hydro | 2020 | mtCO2 | 0.44
nuclear | 2020 | mtCO2 | 0.31
oil | 2020 | mtCO2 | 14
bioenergy | 2020 | mtCO2 | 0.01
solar | 2020 | mtCO2 | 2.35
wind | 2020 | mtCO2 | 1.65
bioenergy | 2021 | mtCO2 | 10.62
coal | 2021 | mtCO2 | 159.79
gas | 2021 | mtCO2 | 38.94
hydro | 2021 | mtCO2 | 0.47
nuclear | 2021 | mtCO2 | 0.33
oil | 2021 | mtCO2 | 14.63
bioenergy | 2021 | mtCO2 | 0.01
solar | 2021 | mtCO2 | 2.34
wind | 2021 | mtCO2 | 1.43
bioenergy | 2022 | mtCO2 | 10.41
coal | 2022 | mtCO2 | 174.33
gas | 2022 | mtCO2 | 34.09
hydro | 2022 | mtCO2 | 0.42
nuclear | 2022 | mtCO2 | 0.17
oil | 2022 | mtCO2 | 14.18
bioenergy | 2022 | mtCO2 | 0.01
solar | 2022 | mtCO2 | 2.87
wind | 2022 | mtCO2 | 1.55
bioenergy | 2023 | mtCO2 | 9.95
coal | 2023 | mtCO2 | 131.27
gas | 2023 | mtCO2 | 33.52
hydro | 2023 | mtCO2 | 0.46
nuclear | 2023 | mtCO2 | 0.04
oil | 2023 | mtCO2 | 13.25
bioenergy | 2023 | mtCO2 | 0.01
solar | 2023 | mtCO2 | 2.91
wind | 2023 | mtCO2 | 1.71
Export | 2000 | TWh | 42.1
Import | 2000 | TWh | 45.1
Export | 2001 | TWh | 42.1
Import | 2001 | TWh | 45.8
Export | 2002 | TWh | 38.4
Import | 2002 | TWh | 48.4
Export | 2003 | TWh | 52.4
Import | 2003 | TWh | 49.1
Export | 2004 | TWh | 50.8
Import | 2004 | TWh | 48.2
Export | 2005 | TWh | 61.4
Import | 2005 | TWh | 56.9
Export | 2006 | TWh | 65.4
Import | 2006 | TWh | 48.5
Export | 2007 | TWh | 62.5
Import | 2007 | TWh | 46
Export | 2008 | TWh | 61.8
Import | 2008 | TWh | 41.7
Export | 2009 | TWh | 54.1
Import | 2009 | TWh | 41.9
Export | 2010 | TWh | 57.9
Import | 2010 | TWh | 43
Export | 2011 | TWh | 54.8
Import | 2011 | TWh | 51
Export | 2012 | TWh | 66.8
Import | 2012 | TWh | 46.3
Export | 2013 | TWh | 71.4
Import | 2013 | TWh | 39.2
Export | 2014 | TWh | 74.3
Import | 2014 | TWh | 40.4
Export | 2015 | TWh | 85.3
Import | 2015 | TWh | 37
Export | 2016 | TWh | 78.9
Import | 2016 | TWh | 28.3
Export | 2017 | TWh | 80.3
Import | 2017 | TWh | 27.8
Export | 2018 | TWh | 80.5
Import | 2018 | TWh | 31.7
Export | 2019 | TWh | 72.8
Import | 2019 | TWh | 40.1
Export | 2020 | TWh | 66.9
Import | 2020 | TWh | 47.9
Export | 2021 | TWh | 70.3
Import | 2021 | TWh | 51.7
Export | 2022 | TWh | 76.6
Import | 2022 | TWh | 49.3
Export | 2023 | TWh | 60.1
Import | 2023 | TWh | 69.3

## Calibration
iso_code | model_fuel | capacity_gw_gem | capacity_gw_irena | capacity_gw_ember
DEU | bioenergy | 9.9 | 9.8 | 9.9
DEU | coal | 40.4 |  | 40.4
DEU | gas | 32.4 |  | 32.4
DEU | geothermal | 0 | 0.1
DEU | hydro | 10.9 | 10.9 | 5.6
DEU | oil | 1.9 | 92.4 | 1.5
DEU | solar | 61.2 | 61.2 | 67.5
DEU | wind | 66.2 | 66.2 | 66.2
iso_code | model_fuel | generation_twh_gem_irena | generation_twh_gem_ember | generation_twh_irena | generation_twh_ember
DEU | bioenergy | 48.4 | 48.4 | 48.1 | 48.4
DEU | coal |  | 180 |  | 180
DEU | gas |  | 79.1 |  | 79.1
DEU | geothermal | 0.1 |  | 0.2
DEU | hydro | 23.6 | 34.3 | 23.6 | 17.6
DEU | oil | 0.3 | 28.2 | 12.9 | 21.6
DEU | solar | 60.3 | 54.7 | 60.3 | 60.3
DEU | wind | 124.8 | 124.7 | 124.8 | 124.7
iso_code | model_fuel | utilization_factor_irena | utilization_factor_ember | avg_efficiency | fuel_consumed_twh_irena | fuel_consumed_twh_ember | fuel_consumed_unsd_twh
DEU | bioenergy | 0.56 | 0.56 | 0.35 | 138.9 | 138.8 | 162.9
DEU | coal |  | 0.51 | 0.38 |  | 472.3 | 586.5
DEU | gas |  | 0.28 | 0.47 |  | 183 | 223.7
DEU | geothermal | 0.45 |  | 1 | 0.1
DEU | hydro | 0.25 | 0.36 | 1 | 23.6 | 34.3
DEU | oil | 0.02 | 1.7 | 0.36 | 0.8 | 86 | 15.4
DEU | solar | 0.11 | 0.1 | 1 | 60.3 | 54.7
DEU | wind | 0.22 | 0.22 | 1 | 124.8 | 124.7

## existing_stock
model_name | model_description | model_fuel | iso_code | Start year | retirement_year | state | city | status_group | comm-out | Capacity_GW | capex | fixom | varom | efficiency | min_stable_factor_pct | min_up_time_h | min_down_time_h | max_ramp_up_pct_h | max_ramp_down_pct_h | startup_time_h | startup_cost_per_mw | shutdown_cost_per_mw
ep_bioenergy | Aggregated Plant | bioenergy | DEU | 1913 |  |  |  | active | ELC | 0.05 | 5197.5 | 185.9 | 10.08 | 0.1854 | 38 | 5 | 5 | 30 | 30 | 5 | 40 | 10
ep_bioenergy | Aggregated Plant | bioenergy | DEU | 1965 |  |  |  | active | ELC | 0.055 | 4427.5 | 157.3 | 9.24 | 0.2369 | 38 | 5 | 5 | 30 | 30 | 5 | 40 | 10
ep_bioenergy | Aggregated Plant | bioenergy | DEU | 1969 |  |  |  | active | ELC | 0.05 | 5197.5 | 185.9 | 10.08 | 0.2369 | 38 | 5 | 5 | 30 | 30 | 5 | 40 | 10
ep_bioenergy | Aggregated Plant | bioenergy | DEU | 1981 |  |  |  | active | ELC | 0.04 | 5197.5 | 185.9 | 10.08 | 0.25235 | 38 | 5 | 5 | 30 | 30 | 5 | 40 | 10
ep_bioenergy | Aggregated Plant | bioenergy | DEU | 1987 |  |  |  | active | ELC | 0.038 | 5197.5 | 185.9 | 10.08 | 0.25235 | 38 | 5 | 5 | 30 | 30 | 5 | 40 | 10
ep_bioenergy | Aggregated Plant | bioenergy | DEU | 1994 |  |  |  | active | ELC | 0.054 | 4427.5 | 157.3 | 9.24 | 0.27295 | 38 | 5 | 5 | 30 | 30 | 5 | 40 | 10
ep_bioenergy | Aggregated Plant | bioenergy | DEU | 1997 |  |  |  | active | ELC | 0.076 | 4427.5 | 157.3 | 9.24 | 0.27295 | 38 | 5 | 5 | 30 | 30 | 5 | 40 | 10
ep_bioenergy | Aggregated Plant | bioenergy | DEU | 1998 |  |  |  | active | ELC | 0.056 | 4427.5 | 157.3 | 9.24 | 0.27295 | 38 | 5 | 5 | 30 | 30 | 5 | 40 | 10
ep_bioenergy | Aggregated Plant | bioenergy | DEU | 1999 |  |  |  | active | ELC | 0.057 | 4427.5 | 157.3 | 9.24 | 0.27295 | 38 | 5 | 5 | 30 | 30 | 5 | 40 | 10
ep_bioenergy | Aggregated Plant | bioenergy | DEU | 2003 |  |  |  | active | ELC | 0.037 | 5197.5 | 185.9 | 10.08 | 0.2884 | 38 | 5 | 5 | 30 | 30 | 5 | 40 | 10
ep_bioenergy | Aggregated Plant | bioenergy | DEU | 2005 |  |  |  | active | ELC | 0.045 | 5197.5 | 185.9 | 10.08 | 0.2884 | 38 | 5 | 5 | 30 | 30 | 5 | 40 | 10
ep_bioenergy | Aggregated Plant | bioenergy | DEU | 2007 |  |  |  | active | ELC | 0.07 | 4427.5 | 157.3 | 9.24 | 0.2987 | 38 | 5 | 5 | 30 | 30 | 5 | 40 | 10
ep_bioenergy | Aggregated Plant | bioenergy | DEU | 2008 |  |  |  | active | ELC | 0.034 | 5197.5 | 185.9 | 10.08 | 0.2884 | 38 | 5 | 5 | 30 | 30 | 5 | 40 | 10
ep_bioenergy | Aggregated Plant | bioenergy | DEU | 2009 |  |  |  | active | ELC | 0.133 | 4826.9737 | 172.1376 | 9.6758 | 0.29336 | 38 | 5 | 5 | 30 | 30 | 5 | 40 | 10
ep_bioenergy | Aggregated Plant | bioenergy | DEU | 2010 |  |  |  | active | ELC | 0.077 | 5197.5 | 185.9 | 10.08 | 0.2884 | 38 | 5 | 5 | 30 | 30 | 5 | 40 | 10
ep_bioenergy | Aggregated Plant | bioenergy | DEU | 2011 |  |  |  | active | ELC | 0.032 | 5197.5 | 185.9 | 10.08 | 0.309 | 38 | 5 | 5 | 30 | 30 | 5 | 40 | 10
ep_bioenergy | Aggregated Plant | bioenergy | DEU | 2014 |  |  |  | active | ELC | 0.04 | 5197.5 | 185.9 | 10.08 | 0.309 | 38 | 5 | 5 | 30 | 30 | 5 | 40 | 10
ep_bioenergy | Aggregated Plant | bioenergy | DEU | 2015 |  |  |  | active | ELC | 0.059 | 4427.5 | 157.3 | 9.24 | 0.3193 | 38 | 5 | 5 | 30 | 30 | 5 | 40 | 10
ep_bioenergy_ | Aggregated Plant - EMBER Gap_Missing Bioenergy Capacity | bioenergy | DEU | 2022 |  |  |  | active | ELC | 8.777 | 3850 | 143 | 8.4 | 0.3605 | 42 | 7 | 7 | 20 | 20 | 8 | 60 | 14
ep_bioenergy_G100000201396 | Stendal Mill power station_1 | bioenergy | DEU | 2004 |  | Saxony-Anhalt |  | active | ELC | 0.1 | 4427.5 | 157.3 | 9.24 | 0.2987 | 38 | 5 | 5 | 30 | 30 | 5 | 40 | 10
ep_coal_subcritical | Aggregated Plant | coal | DEU | 1982 |  |  |  | active | ELC | 0.0482 | 2970 | 85.8 | 6.3 | 0.3296 | 38 | 5 | 5 | 30 | 30 | 5 | 40 | 10
ep_coal_subcritical | Aggregated Plant | coal | DEU | 1984 |  |  |  | active | ELC | 0.0482 | 2970 | 85.8 | 6.3 | 0.3296 | 38 | 5 | 5 | 30 | 30 | 5 | 40 | 10
ep_coal_subcritical | Aggregated Plant | coal | DEU | 1988 |  |  |  | active | ELC | 0.091 | 2713.7363 | 78.1121 | 5.9942 | 0.3356 | 38 | 5 | 5 | 30 | 30 | 5 | 40 | 10
ep_coal_subcritical | Aggregated Plant | coal | DEU | 1989 |  |  |  | active | ELC | 0.144 | 2530 | 72.6 | 5.775 | 0.3399 | 38 | 5 | 5 | 30 | 30 | 5 | 40 | 10
ep_coal_subcritical | Aggregated Plant | coal | DEU | 1990 |  |  |  | active | ELC | 0.06 | 2530 | 72.6 | 5.775 | 0.3399 | 38 | 5 | 5 | 30 | 30 | 5 | 40 | 10
ep_coal_subcritical | Aggregated Plant | coal | DEU | 1991 |  |  |  | active | ELC | 0.057 | 2530 | 72.6 | 5.775 | 0.3502 | 38 | 5 | 5 | 30 | 30 | 5 | 40 | 10
ep_coal_subcritical | Aggregated Plant | coal | DEU | 1992 |  |  |  | active | ELC | 0.107 | 2657.4766 | 76.4243 | 5.9271 | 0.34722 | 38 | 5 | 5 | 30 | 30 | 5 | 40 | 10
ep_coal_subcritical | Aggregated Plant | coal | DEU | 1994 |  |  |  | active | ELC | 0.0374 | 2970 | 85.8 | 6.3 | 0.3399 | 38 | 5 | 5 | 30 | 30 | 5 | 40 | 10
ep_coal_subcritical_ | Aggregated Plant - EMBER Gap_Missing Coal Capacity | coal | DEU | 2022 |  |  |  | active | ELC | 8.0875 | 2200 | 66 | 5.25 | 0.3708 | 42 | 7 | 7 | 20 | 20 | 8 | 60 | 14
ep_coal_subcritical_G100000100137 | Altbach power station_CHP 1 | coal | DEU | 1985 | 2026 | Baden-Wuerttemberg | Altbach | active | ELC | 0.433 | 2200 | 66 | 5.25 | 0.3605 | 42 | 7 | 7 | 20 | 20 | 8 | 60 | 14
ep_coal_subcritical_G100000100765__m | Bergkamen power station_Unit A | coal | DEU | 1981 | 2026 | North Rhine-Westphalia | Bergkamen | mothballed | ELC | 0.78 | 2200 | 66 | 5.25 | 0.3605 | 42 | 7 | 7 | 20 | 20 | 8 | 60 | 14
ep_coal_subcritical_G100000100769 | Berlin-Moabit power station_Unit 3 | coal | DEU | 1990 | 2030 | Berlin | Berlin | active | ELC | 0.1 | 2530 | 72.6 | 5.775 | 0.3399 | 38 | 5 | 5 | 30 | 30 | 5 | 40 | 10
ep_coal_subcritical_G100000100771 | Berlin-Reuter-West power station_Unit A | coal | DEU | 1987 | 2029 | Berlin | Berlin | active | ELC | 0.3 | 2530 | 72.6 | 5.775 | 0.3399 | 42 | 7 | 7 | 20 | 20 | 8 | 60 | 14
ep_coal_subcritical_G100000100772 | Berlin-Reuter-West power station_Unit B | coal | DEU | 1989 | 2029 | Berlin | Berlin | active | ELC | 0.3 | 2530 | 72.6 | 5.775 | 0.3399 | 42 | 7 | 7 | 20 | 20 | 8 | 60 | 14
ep_coal_subcritical_G100000100773__m | Bexbach-C power station_Unit 1 | coal | DEU | 1983 | 2031 | Saarland | Bexbach | mothballed | ELC | 0.78 | 2200 | 66 | 5.25 | 0.3605 | 42 | 7 | 7 | 20 | 20 | 8 | 60 | 14
ep_coal_subcritical_G100000101032 | Boxberg power station_Unit N | coal | DEU | 1979 | 2029 | Saxony | Boxberg | active | ELC | 0.5 | 2200 | 66 | 5.25 | 0.3502 | 42 | 7 | 7 | 20 | 20 | 8 | 60 | 14
ep_coal_subcritical_G100000101033 | Boxberg power station_Unit P | coal | DEU | 1980 | 2029 | Saxony | Boxberg | active | ELC | 0.5 | 2200 | 66 | 5.25 | 0.3502 | 42 | 7 | 7 | 20 | 20 | 8 | 60 | 14
ep_coal_subcritical_G100000101380 | Chempark Leverkusen power station_Unit 1 | coal | DEU | 1962 |  | North Rhine-Westphalia | Bayer Leverkusen chemical plant | active | ELC | 0.112 | 2530 | 72.6 | 5.775 | 0.309 | 38 | 5 | 5 | 30 | 30 | 5 | 40 | 10
ep_coal_subcritical_G100000103040 | GKH Hannover power station_Unit 1 | coal | DEU | 1989 | 2026 | Lower Saxony | Hannover | active | ELC | 0.15 | 2530 | 72.6 | 5.775 | 0.3399 | 38 | 5 | 5 | 30 | 30 | 5 | 40 | 10
ep_coal_subcritical_G100000103041 | GKH Hannover power station_Unit 2 | coal | DEU | 1989 | 2026 | Lower Saxony | Hannover | active | ELC | 0.15 | 2530 | 72.6 | 5.775 | 0.3399 | 38 | 5 | 5 | 30 | 30 | 5 | 40 | 10
ep_coal_subcritical_G100000103045 | GKM (Mannheim) power station_Mannheim Unit 6 | coal | DEU | 1975 |  | Baden-Wuerttemberg | Mannheim | active | ELC | 0.28 | 2530 | 72.6 | 5.775 | 0.3296 | 38 | 5 | 5 | 30 | 30 | 5 | 40 | 10
ep_coal_subcritical_G100000103047 | GKM (Mannheim) power station_Mannheim Unit 8 | coal | DEU | 1993 | 2031 | Baden-Wuerttemberg | Mannheim | active | ELC | 0.48 | 2200 | 66 | 5.25 | 0.3708 | 42 | 7 | 7 | 20 | 20 | 8 | 60 | 14
ep_coal_subcritical_G100000103729 | Heilbronn power station_Unit 5 | coal | DEU | 1965 | 2026 | Baden-Wuerttemberg | Heilbronn | active | ELC | 0.125 | 2530 | 72.6 | 5.775 | 0.309 | 38 | 5 | 5 | 30 | 30 | 5 | 40 | 10
ep_coal_subcritical_G100000103730 | Heilbronn power station_Unit 6 | coal | DEU | 1966 | 2026 | Baden-Wuerttemberg | Heilbronn | active | ELC | 0.125 | 2530 | 72.6 | 5.775 | 0.309 | 38 | 5 | 5 | 30 | 30 | 5 | 40 | 10
ep_coal_subcritical_G100000103731 | Heilbronn power station_Unit 7 | coal | DEU | 1985 | 2026 | Baden-Wuerttemberg | Heilbronn | active | ELC | 0.816 | 2200 | 66 | 5.25 | 0.3605 | 42 | 7 | 7 | 20 | 20 | 8 | 60 | 14
ep_coal_subcritical_G100000104967 | Janschwalde power station_Unit A | coal | DEU | 1981 | 2028 | Brandenburg | Peitz | active | ELC | 0.535 | 2200 | 66 | 5.25 | 0.3605 | 42 | 7 | 7 | 20 | 20 | 8 | 60 | 14
ep_coal_subcritical_G100000104968 | Janschwalde power station_Unit B | coal | DEU | 1982 | 2028 | Brandenburg | Peitz | active | ELC | 0.535 | 2200 | 66 | 5.25 | 0.3605 | 42 | 7 | 7 | 20 | 20 | 8 | 60 | 14
ep_coal_subcritical_G100000104969 | Janschwalde power station_Unit C | coal | DEU | 1984 | 2028 | Brandenburg | Peitz | active | ELC | 0.535 | 2200 | 66 | 5.25 | 0.3605 | 42 | 7 | 7 | 20 | 20 | 8 | 60 | 14
ep_coal_subcritical_G100000104970 | Janschwalde power station_Unit D | coal | DEU | 1985 | 2028 | Brandenburg | Peitz | active | ELC | 0.535 | 2200 | 66 | 5.25 | 0.3605 | 42 | 7 | 7 | 20 | 20 | 8 | 60 | 14
ep_coal_subcritical_G100000105963 | Krefeld-Uerdingen power station_Unit 1 | coal | DEU | 1971 |  | North Rhine-Westphalia | Krefeld-Uerdingen chemical plant | active | ELC | 0.12 | 2530 | 72.6 | 5.775 | 0.3296 | 38 | 5 | 5 | 30 | 30 | 5 | 40 | 10
ep_coal_subcritical_G100000107428 | Niederaussem power station_Unit G | coal | DEU | 1974 | 2029 | North Rhine-Westphalia | Bergheim | active | ELC | 0.63 | 2200 | 66 | 5.25 | 0.3502 | 42 | 7 | 7 | 20 | 20 | 8 | 60 | 14
ep_coal_subcritical_G100000107429 | Niederaussem power station_Unit H | coal | DEU | 1974 | 2030 | North Rhine-Westphalia | Bergheim | active | ELC | 0.636 | 2200 | 66 | 5.25 | 0.3502 | 42 | 7 | 7 | 20 | 20 | 8 | 60 | 14
ep_coal_subcritical_G100000108503__m | RDK (Karlsruhe) power station_Unit 7 | coal | DEU | 1984 | 2031 | Baden-Wuerttemberg | Karlsruhe | mothballed | ELC | 0.55 | 2200 | 66 | 5.25 | 0.3605 | 42 | 7 | 7 | 20 | 20 | 8 | 60 | 14
ep_coal_subcritical_G100000108876 | Schkopau power station_Phase A | coal | DEU | 1996 | 2034 | Saxony-Anhalt | Schkopau | active | ELC | 0.49 | 2200 | 66 | 5.25 | 0.3708 | 42 | 7 | 7 | 20 | 20 | 8 | 60 | 14
ep_coal_subcritical_G100000108877 | Schkopau power station_Phase B | coal | DEU | 1996 | 2034 | Saxony-Anhalt | Schkopau | active | ELC | 0.49 | 2200 | 66 | 5.25 | 0.3708 | 42 | 7 | 7 | 20 | 20 | 8 | 60 | 14
ep_coal_subcritical_G100000108878 | Scholven power station_Unit B | coal | DEU | 1968 | 2031 | North Rhine-Westphalia | Gelsenkirchen | active | ELC | 0.37 | 2200 | 66 | 5.25 | 0.3296 | 42 | 7 | 7 | 20 | 20 | 8 | 60 | 14
ep_coal_subcritical_G100000108879 | Scholven power station_Unit C | coal | DEU | 1969 | 2031 | North Rhine-Westphalia | Gelsenkirchen | active | ELC | 0.37 | 2200 | 66 | 5.25 | 0.3296 | 42 | 7 | 7 | 20 | 20 | 8 | 60 | 14
ep_coal_subcritical_G100000110157 | Tiefstack power station_Unit 1 | coal | DEU | 1993 | 2030 | Hamburg | Hamburg | active | ELC | 0.205 | 2530 | 72.6 | 5.775 | 0.3502 | 38 | 5 | 5 | 30 | 30 | 5 | 40 | 10
ep_coal_subcritical_G100000110652__m | Völklingen-Fenne power station_Phase B Unit 1 | coal | DEU | 1982 | 2031 | Saarland | Völklingen | mothballed | ELC | 0.233 | 2530 | 72.6 | 5.775 | 0.3399 | 38 | 5 | 5 | 30 | 30 | 5 | 40 | 10
ep_coal_subcritical_G100000110653__m | Völklingen-Fenne power station_Phase C Unit 1 | coal | DEU | 1989 | 2031 | Saarland | Völklingen | mothballed | ELC | 0.233 | 2530 | 72.6 | 5.775 | 0.3399 | 38 | 5 | 5 | 30 | 30 | 5 | 40 | 10
ep_coal_subcritical_G100000110699 | Walheim power station_Unit 2 | coal | DEU | 1967 | 2030 | Baden-Wuerttemberg | Walheim | active | ELC | 0.16 | 2530 | 72.6 | 5.775 | 0.309 | 38 | 5 | 5 | 30 | 30 | 5 | 40 | 10
ep_coal_subcritical_G100000110760 | Wedel power station_Unit 1 | coal | DEU | 1961 | 2026 | Schleswig-Holstein | Wedel | active | ELC | 0.151 | 2530 | 72.6 | 5.775 | 0.309 | 38 | 5 | 5 | 30 | 30 | 5 | 40 | 10
ep_coal_subcritical_G100000110761 | Wedel power station_Unit 2 | coal | DEU | 1962 | 2026 | Schleswig-Holstein | Wedel | active | ELC | 0.1387 | 2530 | 72.6 | 5.775 | 0.309 | 38 | 5 | 5 | 30 | 30 | 5 | 40 | 10
ep_coal_subcritical_G100000110779 | Weiher power station_Weiher-3 | coal | DEU | 1976 | 2031 | Saarland | Quierschied | active | ELC | 0.724 | 2200 | 66 | 5.25 | 0.3502 | 42 | 7 | 7 | 20 | 20 | 8 | 60 | 14
ep_coal_subcritical_G100000110854 | Weisweiler power station_Unit F | coal | DEU | 1967 | 2024 | North Rhine-Westphalia | Eschweiler | active | ELC | 0.34 | 2200 | 66 | 5.25 | 0.3296 | 42 | 7 | 7 | 20 | 20 | 8 | 60 | 14
ep_coal_subcritical_G100000110855 | Weisweiler power station_Unit G | coal | DEU | 1974 | 2028 | North Rhine-Westphalia | Eschweiler | active | ELC | 0.63 | 2200 | 66 | 5.25 | 0.3502 | 42 | 7 | 7 | 20 | 20 | 8 | 60 | 14
ep_coal_subcritical_G100000110856 | Weisweiler power station_Unit H | coal | DEU | 1975 | 2029 | North Rhine-Westphalia | Eschweiler | active | ELC | 0.625 | 2200 | 66 | 5.25 | 0.3502 | 42 | 7 | 7 | 20 | 20 | 8 | 60 | 14
ep_coal_subcritical__m | Aggregated Plant | coal | DEU | 1989 |  |  |  | mothballed | ELC | 0.066 | 2530 | 72.6 | 5.775 | 0.3399 | 38 | 5 | 5 | 30 | 30 | 5 | 40 | 10
ep_coal_supercritical_G100000100138 | Altbach power station_CHP 2 | coal | DEU | 1997 | 2031 | Baden-Wuerttemberg | Altbach | active | ELC | 0.35 | 2420 | 71.5 | 5.775 | 0.4017 | 45 | 6 | 6 | 25 | 25 | 6 | 50 | 12
ep_coal_supercritical_G100000101034 | Boxberg power station_Unit Q | coal | DEU | 2000 | 2038 | Saxony | Boxberg | active | ELC | 0.907 | 2420 | 71.5 | 5.775 | 0.4017 | 48 | 8 | 8 | 15 | 15 | 9 | 70 | 16
ep_coal_supercritical_G100000103046 | GKM (Mannheim) power station_Mannheim Unit 7 | coal | DEU | 1982 | 2031 | Baden-Wuerttemberg | Mannheim | active | ELC | 0.475 | 2420 | 71.5 | 5.775 | 0.3811 | 45 | 6 | 6 | 25 | 25 | 6 | 50 | 12
ep_coal_supercritical_G100000103850 | Herne power station_Unit 4 | coal | DEU | 1989 | 2027 | North Rhine-Westphalia | Herne | active | ELC | 0.5 | 2420 | 71.5 | 5.775 | 0.3811 | 48 | 8 | 8 | 15 | 15 | 9 | 70 | 16
ep_coal_supercritical_G100000106337 | Lippendorf power station_Unit R | coal | DEU | 1999 | 2035 | Saxony | Böhlen | active | ELC | 0.933 | 2420 | 71.5 | 5.775 | 0.4017 | 48 | 8 | 8 | 15 | 15 | 9 | 70 | 16
ep_coal_supercritical_G100000106338 | Lippendorf power station_Unit S | coal | DEU | 2000 | 2035 | Saxony | Böhlen | active | ELC | 0.933 | 2420 | 71.5 | 5.775 | 0.4017 | 48 | 8 | 8 | 15 | 15 | 9 | 70 | 16
ep_coal_supercritical_G100000108642 | Rostock power station_-- | coal | DEU | 1994 |  | Mecklenburg-Vorpommern | Rostock | active | ELC | 0.553 | 2420 | 71.5 | 5.775 | 0.4017 | 48 | 8 | 8 | 15 | 15 | 9 | 70 | 16
ep_coal_supercritical_G100000108885 | Schwarze Pumpe power station_Unit A | coal | DEU | 1997 | 2038 | Brandenburg | Spremberg | active | ELC | 0.8 | 2420 | 71.5 | 5.775 | 0.4017 | 48 | 8 | 8 | 15 | 15 | 9 | 70 | 16
ep_coal_supercritical_G100000108886 | Schwarze Pumpe power station_Unit B | coal | DEU | 1998 | 2038 | Brandenburg | Spremberg | active | ELC | 0.8 | 2420 | 71.5 | 5.775 | 0.4017 | 48 | 8 | 8 | 15 | 15 | 9 | 70 | 16
ep_coal_supercritical_G100000109623 | Staudinger power station_Unit 5 | coal | DEU | 1992 | 2031 | Hessen | Grosskrotzenburg | active | ELC | 0.553 | 2420 | 71.5 | 5.775 | 0.4017 | 48 | 8 | 8 | 15 | 15 | 9 | 70 | 16
ep_coal_supercritical_G100000111745 | Zolling power station_Unit 5 | coal | DEU | 1986 | 2027 | Bayern | Zolling | active | ELC | 0.474 | 2420 | 71.5 | 5.775 | 0.3811 | 45 | 6 | 6 | 25 | 25 | 6 | 50 | 12
ep_coal_ultra-supercritical_G100000101036 | Boxberg power station_Unit R | coal | DEU | 2012 | 2038 | Saxony | Boxberg | active | ELC | 0.675 | 2640 | 77 | 5.775 | 0.44805 | 48 | 8 | 8 | 15 | 15 | 9 | 70 | 16
ep_coal_ultra-supercritical_G100000102255 | Datteln power station_Unit 4 | coal | DEU | 2020 | 2038 | North Rhine-Westphalia | Datteln | active | ELC | 1.1 | 2640 | 77 | 5.775 | 0.44805 | 48 | 8 | 8 | 15 | 15 | 9 | 70 | 16
ep_coal_ultra-supercritical_G100000103042 | GKM (Mannheim) power station_Unit 9 | coal | DEU | 2015 |  | Baden-Wuerttemberg | Mannheim | active | ELC | 0.912 | 2640 | 77 | 5.775 | 0.44805 | 48 | 8 | 8 | 15 | 15 | 9 | 70 | 16
ep_coal_ultra-supercritical_G100000106458 | Luenen-Stummhafen power station_-- | coal | DEU | 2013 |  | North Rhine-Westphalia | Luenen | active | ELC | 0.81 | 2640 | 77 | 5.775 | 0.44805 | 48 | 8 | 8 | 15 | 15 | 9 | 70 | 16
ep_coal_ultra-supercritical_G100000107368 | Neurath power station_Unit F | coal | DEU | 2012 | 2033 | North Rhine-Westphalia | Grevenbroich | active | ELC | 1.1 | 2640 | 77 | 5.775 | 0.44805 | 48 | 8 | 8 | 15 | 15 | 9 | 70 | 16
ep_coal_ultra-supercritical_G100000107369 | Neurath power station_Unit G | coal | DEU | 2012 | 2033 | North Rhine-Westphalia | Grevenbroich | active | ELC | 1.1 | 2640 | 77 | 5.775 | 0.44805 | 48 | 8 | 8 | 15 | 15 | 9 | 70 | 16
ep_coal_ultra-supercritical_G100000107430 | Niederaussem power station_Unit K | coal | DEU | 2002 | 2030 | North Rhine-Westphalia | Bergheim | active | ELC | 1.012 | 2640 | 77 | 5.775 | 0.4326 | 48 | 8 | 8 | 15 | 15 | 9 | 70 | 16
ep_coal_ultra-supercritical_G100000108504 | RDK (Karlsruhe) power station_Unit 8 | coal | DEU | 2014 |  | Baden-Wuerttemberg | Karlsruhe | active | ELC | 0.91 | 2640 | 77 | 5.775 | 0.44805 | 48 | 8 | 8 | 15 | 15 | 9 | 70 | 16
ep_coal_ultra-supercritical_G100000110704 | Duisburg-Walsum power station_Unit 10 | coal | DEU | 2013 | 2026 | North Rhine-Westphalia | Duisburg | active | ELC | 0.79 | 2640 | 77 | 5.775 | 0.44805 | 48 | 8 | 8 | 15 | 15 | 9 | 70 | 16
ep_coal_ultra-supercritical_G100000110939 | Wilhelmshaven Engie power station_-- | coal | DEU | 2015 |  | Lower Saxony | Wilhelmshaven | active | ELC | 0.83 | 2640 | 77 | 5.775 | 0.44805 | 48 | 8 | 8 | 15 | 15 | 9 | 70 | 16
ep_gas_combined_cycle | Aggregated Plant | gas | DEU | 1936 |  |  |  | active | ELC | 0.0265 | 1485 | 42.9 | 3.78 | 0.3296 | 50 | 2 | 2 | 60 | 60 | 1.75 | 25 | 6
ep_gas_combined_cycle | Aggregated Plant | gas | DEU | 1963 |  |  |  | active | ELC | 0.108 | 1342.4074 | 38.6222 | 3.5758 | 0.36355 | 50 | 2 | 2 | 60 | 60 | 1.75 | 25 | 6
ep_gas_combined_cycle | Aggregated Plant | gas | DEU | 1964 |  |  |  | active | ELC | 0.025 | 1485 | 42.9 | 3.78 | 0.3502 | 50 | 2 | 2 | 60 | 60 | 1.75 | 25 | 6
ep_gas_combined_cycle | Aggregated Plant | gas | DEU | 1966 |  |  |  | active | ELC | 0.029 | 1485 | 42.9 | 3.78 | 0.3502 | 50 | 2 | 2 | 60 | 60 | 1.75 | 25 | 6
ep_gas_combined_cycle | Aggregated Plant | gas | DEU | 1967 |  |  |  | active | ELC | 0.045 | 1485 | 42.9 | 3.78 | 0.3502 | 50 | 2 | 2 | 60 | 60 | 1.75 | 25 | 6
ep_gas_combined_cycle | Aggregated Plant | gas | DEU | 1971 |  |  |  | active | ELC | 0.02 | 1485 | 42.9 | 3.78 | 0.3708 | 50 | 2 | 2 | 60 | 60 | 1.75 | 25 | 6
ep_gas_combined_cycle | Aggregated Plant | gas | DEU | 1973 |  |  |  | active | ELC | 0.173 | 1265 | 36.3 | 3.465 | 0.3914 | 50 | 2 | 2 | 60 | 60 | 1.75 | 25 | 6
ep_gas_combined_cycle | Aggregated Plant | gas | DEU | 1974 |  |  |  | active | ELC | 0.08 | 1265 | 36.3 | 3.465 | 0.3914 | 50 | 2 | 2 | 60 | 60 | 1.75 | 25 | 6
ep_gas_combined_cycle | Aggregated Plant | gas | DEU | 1977 |  |  |  | active | ELC | 0.024 | 1485 | 42.9 | 3.78 | 0.3708 | 50 | 2 | 2 | 60 | 60 | 1.75 | 25 | 6
ep_gas_combined_cycle | Aggregated Plant | gas | DEU | 1980 |  |  |  | active | ELC | 0.055 | 1485 | 42.9 | 3.78 | 0.3708 | 50 | 2 | 2 | 60 | 60 | 1.75 | 25 | 6
ep_gas_combined_cycle | Aggregated Plant | gas | DEU | 1987 |  |  |  | active | ELC | 0.097 | 1265 | 36.3 | 3.465 | 0.4429 | 50 | 2 | 2 | 60 | 60 | 1.75 | 25 | 6
ep_gas_combined_cycle | Aggregated Plant | gas | DEU | 1994 |  |  |  | active | ELC | 0.238 | 1366.6807 | 39.3504 | 3.6106 | 0.50548 | 50 | 2 | 2 | 60 | 60 | 1.75 | 25 | 6
ep_gas_combined_cycle | Aggregated Plant | gas | DEU | 1995 |  |  |  | active | ELC | 0.269 | 1265 | 36.3 | 3.465 | 0.515 | 50 | 2 | 2 | 60 | 60 | 1.75 | 25 | 6
ep_gas_combined_cycle | Aggregated Plant | gas | DEU | 1996 |  |  |  | active | ELC | 0.052 | 1265 | 36.3 | 3.465 | 0.515 | 50 | 2 | 2 | 60 | 60 | 1.75 | 25 | 6
ep_gas_combined_cycle | Aggregated Plant | gas | DEU | 1997 |  |  |  | active | ELC | 0.142 | 1265 | 36.3 | 3.465 | 0.515 | 50 | 2 | 2 | 60 | 60 | 1.75 | 25 | 6
ep_gas_combined_cycle | Aggregated Plant | gas | DEU | 1998 |  |  |  | active | ELC | 0.098 | 1352.551 | 38.9265 | 3.5904 | 0.5068 | 50 | 2 | 2 | 60 | 60 | 1.75 | 25 | 6
ep_gas_combined_cycle | Aggregated Plant | gas | DEU | 1999 |  |  |  | active | ELC | 0.082 | 1265 | 36.3 | 3.465 | 0.515 | 50 | 2 | 2 | 60 | 60 | 1.75 | 25 | 6
ep_gas_combined_cycle | Aggregated Plant | gas | DEU | 2005 |  |  |  | active | ELC | 0.5247 | 1300.9329 | 37.378 | 3.5164 | 0.53224 | 55 | 4 | 4 | 45 | 45 | 3 | 40 | 9
ep_gas_combined_cycle | Aggregated Plant | gas | DEU | 2006 |  |  |  | active | ELC | 0.078 | 1265 | 36.3 | 3.465 | 0.5356 | 50 | 2 | 2 | 60 | 60 | 1.75 | 25 | 6
ep_gas_combined_cycle | Aggregated Plant | gas | DEU | 2007 |  |  |  | active | ELC | 0.07 | 1265 | 36.3 | 3.465 | 0.5356 | 50 | 2 | 2 | 60 | 60 | 1.75 | 25 | 6
ep_gas_combined_cycle | Aggregated Plant | gas | DEU | 2010 |  |  |  | active | ELC | 0.196 | 1309.898 | 37.6469 | 3.5293 | 0.5314 | 50 | 2 | 2 | 60 | 60 | 1.75 | 25 | 6
ep_gas_combined_cycle | Aggregated Plant | gas | DEU | 2011 |  |  |  | active | ELC | 0.131 | 1348.9695 | 38.8191 | 3.5852 | 0.56894 | 50 | 2 | 2 | 60 | 60 | 1.75 | 25 | 6
ep_gas_combined_cycle | Aggregated Plant | gas | DEU | 2012 |  |  |  | active | ELC | 0.126 | 1485 | 42.9 | 3.78 | 0.5562 | 50 | 2 | 2 | 60 | 60 | 1.75 | 25 | 6
ep_gas_combined_cycle | Aggregated Plant | gas | DEU | 2013 |  |  |  | active | ELC | 0.1661 | 1327.2517 | 38.1675 | 3.5541 | 0.57097 | 50 | 2 | 2 | 60 | 60 | 1.75 | 25 | 6
ep_gas_combined_cycle | Aggregated Plant | gas | DEU | 2014 |  |  |  | active | ELC | 0.1866 | 1381.2487 | 39.7875 | 3.6314 | 0.56591 | 50 | 2 | 2 | 60 | 60 | 1.75 | 25 | 6
ep_gas_combined_cycle | Aggregated Plant | gas | DEU | 2016 |  |  |  | active | ELC | 0.1388 | 1265 | 36.3 | 3.465 | 0.5768 | 50 | 2 | 2 | 60 | 60 | 1.75 | 25 | 6
ep_gas_combined_cycle | Aggregated Plant | gas | DEU | 2017 |  |  |  | active | ELC | 0.039 | 1485 | 42.9 | 3.78 | 0.5562 | 50 | 2 | 2 | 60 | 60 | 1.75 | 25 | 6
ep_gas_combined_cycle | Aggregated Plant | gas | DEU | 2019 |  |  |  | active | ELC | 0.057 | 1265 | 36.3 | 3.465 | 0.5768 | 50 | 2 | 2 | 60 | 60 | 1.75 | 25 | 6
ep_gas_combined_cycle | Aggregated Plant | gas | DEU | 2021 |  |  |  | active | ELC | 0.077 | 1265 | 36.3 | 3.465 | 0.5974 | 50 | 2 | 2 | 60 | 60 | 1.75 | 25 | 6
ep_gas_combined_cycle | Aggregated Plant | gas | DEU | 2022 |  |  |  | active | ELC | 0.509 | 1265 | 36.3 | 3.465 | 0.5974 | 55 | 4 | 4 | 45 | 45 | 3 | 40 | 9
ep_gas_combined_cycle | Aggregated Plant | gas | DEU | 2023 |  |  |  | active | ELC | 0.155 | 1265 | 36.3 | 3.465 | 0.5974 | 50 | 2 | 2 | 60 | 60 | 1.75 | 25 | 6
ep_gas_combined_cycle | Aggregated Plant | gas | DEU | 2026 |  |  |  | active | ELC | 0.062 | 1265 | 36.3 | 3.465 | 0.5974 | 50 | 2 | 2 | 60 | 60 | 1.75 | 25 | 6
ep_gas_combined_cycle_ | Aggregated Plant - EMBER Gap_Missing Gas Capacity | gas | DEU | 2022 |  |  |  | active | ELC | 0.44734 | 1100 | 33 | 3.15 | 0.618 | 55 | 4 | 4 | 45 | 45 | 3 | 40 | 9
ep_gas_combined_cycle_G100000400110 | Akzo Obernburg power station_1 | gas | DEU | 1995 |  | Lower Franconia | Erlenbach am Main | active | ELC | 0.116 | 1265 | 36.3 | 3.465 | 0.515 | 50 | 2 | 2 | 60 | 60 | 1.75 | 25 | 6
ep_gas_combined_cycle_G100000400112 | Anlage Rüsselsheim power station_1 | gas | DEU | 1999 |  | Hessen | Russelsheim | active | ELC | 0.112 | 1265 | 36.3 | 3.465 | 0.515 | 50 | 2 | 2 | 60 | 60 | 1.75 | 25 | 6
ep_gas_combined_cycle_G100000400117 | Berlin Mitte power station_GuD Mitte | gas | DEU | 1996 |  | Berlin | Berlin | active | ELC | 0.461 | 1100 | 33 | 3.15 | 0.54075 | 55 | 4 | 4 | 45 | 45 | 3 | 40 | 9
ep_gas_combined_cycle_G100000400119 | Bernburg Alkali power station_1 | gas | DEU | 1994 |  | Sachsen-Anhalt | Bernburg | active | ELC | 0.231 | 1265 | 36.3 | 3.465 | 0.515 | 50 | 2 | 2 | 60 | 60 | 1.75 | 25 | 6
ep_gas_combined_cycle_G100000400120 | Bitterfeld power station_1 | gas | DEU | 2000 |  | Sachsen-Anhalt | Bitterfeld | active | ELC | 0.112 | 1265 | 36.3 | 3.465 | 0.515 | 50 | 2 | 2 | 60 | 60 | 1.75 | 25 | 6
ep_gas_combined_cycle_G100000400125 | Burghausen power station_12 | gas | DEU | 2001 |  | Bayern | Burghausen | active | ELC | 0.141 | 1265 | 36.3 | 3.465 | 0.5356 | 50 | 2 | 2 | 60 | 60 | 1.75 | 25 | 6
ep_gas_combined_cycle_G100000400132 | Cuno herdecke power station_1 | gas | DEU | 2007 |  | North Rhine-Westphalia | Herdecke | active | ELC | 0.417 | 1100 | 33 | 3.15 | 0.56135 | 55 | 4 | 4 | 45 | 45 | 3 | 40 | 9
ep_gas_combined_cycle_G100000400134 | Dormagen power station_1 | gas | DEU | 2000 |  | Nordrhein-Westfalen | Dormagen | active | ELC | 0.586 | 1100 | 33 | 3.15 | 0.54075 | 55 | 4 | 4 | 45 | 45 | 3 | 40 | 9
ep_gas_combined_cycle_G100000400137 | Duisburg power station_B | gas | DEU | 2005 |  | North Rhine-Westphalia | Duisburg | active | ELC | 0.234 | 1265 | 36.3 | 3.465 | 0.5356 | 50 | 2 | 2 | 60 | 60 | 1.75 | 25 | 6
ep_gas_combined_cycle_G100000400141 | Emsland power station_B | gas | DEU | 1973 |  | Niedersachsen | Lingen | active | ELC | 0.475 | 1100 | 33 | 3.15 | 0.412 | 55 | 4 | 4 | 45 | 45 | 3 | 40 | 9
ep_gas_combined_cycle_G100000400143 | Emsland power station_C | gas | DEU | 1974 |  | Niedersachsen | Lingen | active | ELC | 0.475 | 1100 | 33 | 3.15 | 0.412 | 55 | 4 | 4 | 45 | 45 | 3 | 40 | 9
ep_gas_combined_cycle_G100000400145 | Emsland power station_D | gas | DEU | 2010 |  | Niedersachsen | Lingen | active | ELC | 0.887 | 1100 | 33 | 3.15 | 0.56135 | 55 | 4 | 4 | 45 | 45 | 3 | 40 | 9
ep_gas_combined_cycle_G100000400156 | Franken 1 power station_Block 1 | gas | DEU | 1973 |  | Bayern | Nurnberg | active | ELC | 0.395 | 1100 | 33 | 3.15 | 0.412 | 55 | 4 | 4 | 45 | 45 | 3 | 40 | 9
ep_gas_combined_cycle_G100000400157 | Franken 1 power station_Block 2 | gas | DEU | 1976 |  | Bayern | Nurnberg | active | ELC | 0.44 | 1100 | 33 | 3.15 | 0.412 | 55 | 4 | 4 | 45 | 45 | 3 | 40 | 9
ep_gas_combined_cycle_G100000400170 | Gersteinwerk power station_G2 | gas | DEU | 1973 |  | North Rhine-Westphalia | Werne | active | ELC | 0.355 | 1100 | 33 | 3.15 | 0.412 | 55 | 4 | 4 | 45 | 45 | 3 | 40 | 9
ep_gas_combined_cycle_G100000400173 | GKL Linden power station_GT1, GT3, DT | gas | DEU | 2011 |  | Niedersachsen | Hannover | active | ELC | 0.23 | 1265 | 36.3 | 3.465 | 0.5768 | 50 | 2 | 2 | 60 | 60 | 1.75 | 25 | 6
ep_gas_combined_cycle_G100000400188 | Irsching power station_4 | gas | DEU | 2011 |  | Bayern | Vohburg | active | ELC | 0.561 | 1100 | 33 | 3.15 | 0.5974 | 55 | 4 | 4 | 45 | 45 | 3 | 40 | 9
ep_gas_combined_cycle_G100000400189 | Irsching power station_5 | gas | DEU | 2010 |  | Bayern | Vohburg | active | ELC | 0.846 | 1100 | 33 | 3.15 | 0.56135 | 55 | 4 | 4 | 45 | 45 | 3 | 40 | 9
ep_gas_combined_cycle_G100000400191 | Jena power station_1 | gas | DEU | 1996 |  | Thüringen | Jena | active | ELC | 0.182 | 1265 | 36.3 | 3.465 | 0.515 | 50 | 2 | 2 | 60 | 60 | 1.75 | 25 | 6
ep_gas_combined_cycle_G100000400192 | Karlstraße power station_1 | gas | DEU | 2013 |  | Nordrhein-Westfalen | Bonn | active | ELC | 0.1288 | 1265 | 36.3 | 3.465 | 0.5768 | 50 | 2 | 2 | 60 | 60 | 1.75 | 25 | 6
ep_gas_combined_cycle_G100000400194 | Kirchmöser power station_1 | gas | DEU | 1994 |  | Brandenburg | Brandenburg | active | ELC | 0.16 | 1265 | 36.3 | 3.465 | 0.515 | 50 | 2 | 2 | 60 | 60 | 1.75 | 25 | 6
ep_gas_combined_cycle_G100000400196 | Knapsack Gas power station_I | gas | DEU | 2007 |  | Nordrhein-Westfalen | Hurth | active | ELC | 0.802 | 1100 | 33 | 3.15 | 0.56135 | 55 | 4 | 4 | 45 | 45 | 3 | 40 | 9
ep_gas_combined_cycle_G100000400197 | Knapsack Gas power station_II | gas | DEU | 2013 |  | Nordrhein-Westfalen | Hurth | active | ELC | 0.45 | 1100 | 33 | 3.15 | 0.5974 | 55 | 4 | 4 | 45 | 45 | 3 | 40 | 9
ep_gas_combined_cycle_G100000400198 | Lausward power station_Block A | gas | DEU | 2000 |  | Nordrhein-Westfalen | Dusseldorf | active | ELC | 0.1 | 1265 | 36.3 | 3.465 | 0.515 | 50 | 2 | 2 | 60 | 60 | 1.75 | 25 | 6
ep_gas_combined_cycle_G100000400201 | Lausward power station_F | gas | DEU | 2016 |  | Nordrhein-Westfalen | Dusseldorf | active | ELC | 0.595 | 1100 | 33 | 3.15 | 0.5974 | 55 | 4 | 4 | 45 | 45 | 3 | 40 | 9
ep_gas_combined_cycle_G100000400202__m | Leipzig Nord power station_1 | gas | DEU | 1996 |  | Sachsen | Leipzig | mothballed | ELC | 0.172 | 1265 | 36.3 | 3.465 | 0.515 | 50 | 2 | 2 | 60 | 60 | 1.75 | 25 | 6
ep_gas_combined_cycle_G100000400208 | Lichterfelde power station_4 | gas | DEU | 2019 |  | Berlin | Berlin | active | ELC | 0.315 | 1100 | 33 | 3.15 | 0.5974 | 55 | 4 | 4 | 45 | 45 | 3 | 40 | 9
ep_gas_combined_cycle_G100000400210 | Ludwigshafen Mitte power station_Blocks 10, 11, 12 | gas | DEU | 2005 |  | Rheinland-Pfalz | Ludwigshafen | active | ELC | 0.503 | 1100 | 33 | 3.15 | 0.56135 | 55 | 4 | 4 | 45 | 45 | 3 | 40 | 9
ep_gas_combined_cycle_G100000400211 | Ludwigshafen Süd power station_1 | gas | DEU | 1997 |  | Rheinland-Pfalz | Ludwigshafen | active | ELC | 0.415 | 1100 | 33 | 3.15 | 0.54075 | 55 | 4 | 4 | 45 | 45 | 3 | 40 | 9
ep_gas_combined_cycle_G100000400212 | Mainz power station_KW2 | gas | DEU | 1976 |  | Rheinland-Pfalz | Mainz | active | ELC | 0.335 | 1100 | 33 | 3.15 | 0.412 | 55 | 4 | 4 | 45 | 45 | 3 | 40 | 9
ep_gas_combined_cycle_G100000400213 | Mainz power station_KW3 | gas | DEU | 2000 |  | Rheinland-Pfalz | Mainz | active | ELC | 0.434 | 1100 | 33 | 3.15 | 0.54075 | 55 | 4 | 4 | 45 | 45 | 3 | 40 | 9
ep_gas_combined_cycle_G100000400214 | Marienehe power station_1 | gas | DEU | 1996 |  | Mecklenburg-Vorpommern | Rostock | active | ELC | 0.108 | 1265 | 36.3 | 3.465 | 0.515 | 50 | 2 | 2 | 60 | 60 | 1.75 | 25 | 6
ep_gas_combined_cycle_G100000400215 | Merkenich (Nord) power station_1 | gas | DEU | 2004 |  | Nordrhein-Westfalen | Cologne | active | ELC | 0.128 | 1265 | 36.3 | 3.465 | 0.5356 | 50 | 2 | 2 | 60 | 60 | 1.75 | 25 | 6
ep_gas_combined_cycle_G100000400218 | Munchen Sud power station_GUD 2 | gas | DEU | 2004 |  | Bayern | Munchen | active | ELC | 0.429 | 1100 | 33 | 3.15 | 0.56135 | 55 | 4 | 4 | 45 | 45 | 3 | 40 | 9
ep_gas_combined_cycle_G100000400221 | Munchen Sud power station_GUD 1 | gas | DEU | 1980 |  | Bayern | Munchen | active | ELC | 0.214 | 1265 | 36.3 | 3.465 | 0.3914 | 50 | 2 | 2 | 60 | 60 | 1.75 | 25 | 6
ep_gas_combined_cycle_G100000400223 | Münster Port power station_1 | gas | DEU | 2005 |  | Nordrhein-Westfalen | Münster | active | ELC | 0.1041 | 1265 | 36.3 | 3.465 | 0.5356 | 50 | 2 | 2 | 60 | 60 | 1.75 | 25 | 6
ep_gas_combined_cycle_G100000400226 | Niehl power station_2 | gas | DEU | 2005 |  | Nordrhein-Westfalen | Koln | active | ELC | 0.413 | 1100 | 33 | 3.15 | 0.56135 | 55 | 4 | 4 | 45 | 45 | 3 | 40 | 9
ep_gas_combined_cycle_G100000400227 | Niehl power station_3 | gas | DEU | 2016 |  | Nordrhein-Westfalen | Koln | active | ELC | 0.46 | 1100 | 33 | 3.15 | 0.5974 | 55 | 4 | 4 | 45 | 45 | 3 | 40 | 9
ep_gas_combined_cycle_G100000400240 | RDK (Karlsruhe) power station_RDK 4S | gas | DEU | 1998 |  | Baden-Württemberg | Karlsruhe | active | ELC | 0.363 | 1100 | 33 | 3.15 | 0.54075 | 55 | 4 | 4 | 45 | 45 | 3 | 40 | 9
ep_gas_combined_cycle_G100000400251 | Stade Dow power station_1 | gas | DEU | 2015 |  | Lower Saxony | Stade | active | ELC | 0.163 | 1265 | 36.3 | 3.465 | 0.5768 | 50 | 2 | 2 | 60 | 60 | 1.75 | 25 | 6
ep_gas_combined_cycle_G100000400254 | Staßfurt power station_1 | gas | DEU | 2015 |  | Sachsen-Anhalt | Staßfurt | active | ELC | 0.134 | 1265 | 36.3 | 3.465 | 0.5768 | 50 | 2 | 2 | 60 | 60 | 1.75 | 25 | 6
ep_gas_combined_cycle_G100000400264 | Tiefstack power station_CC | gas | DEU | 2009 |  | Hamburg | Hamburg | active | ELC | 0.127 | 1265 | 36.3 | 3.465 | 0.5356 | 50 | 2 | 2 | 60 | 60 | 1.75 | 25 | 6
ep_gas_combined_cycle_G100000400266 | Trianel Hamm power station_Block 10, timepoint 1 | gas | DEU | 2008 |  | Nordrhein-Westfalen | Hamm | active | ELC | 0.417 | 1100 | 33 | 3.15 | 0.56135 | 55 | 4 | 4 | 45 | 45 | 3 | 40 | 9
ep_gas_combined_cycle_G100000400267 | Trianel Hamm power station_Block 20, timepoint 1 | gas | DEU | 2008 |  | Nordrhein-Westfalen | Hamm | active | ELC | 0.421 | 1100 | 33 | 3.15 | 0.56135 | 55 | 4 | 4 | 45 | 45 | 3 | 40 | 9
ep_gas_combined_cycle_G100000400283 | Wintershall power station_1 | gas | DEU | 2009 |  | Hessen | Heringen | active | ELC | 0.112 | 1265 | 36.3 | 3.465 | 0.5356 | 50 | 2 | 2 | 60 | 60 | 1.75 | 25 | 6
ep_gas_combined_cycle_G100000400883 | Berlin-Marzahn power station_1 | gas | DEU | 2020 |  | Berlin | Berlin | active | ELC | 0.267 | 1265 | 36.3 | 3.465 | 0.5768 | 50 | 2 | 2 | 60 | 60 | 1.75 | 25 | 6
ep_gas_combined_cycle_G100000400887 | Herne power station_Unit 6, timepoint 1 | gas | DEU | 2022 |  | Nordrhein-Westfalen | Herne | active | ELC | 0.725 | 1100 | 33 | 3.15 | 0.618 | 55 | 4 | 4 | 45 | 45 | 3 | 40 | 9
ep_gas_combined_cycle_G100000401328 | Scholven power station_CC1, timepoint 1 | gas | DEU | 2023 | 2030 | North Rhine-Westphalia | Gelsenkirchen | active | ELC | 0.138 | 1265 | 36.3 | 3.465 | 0.5974 | 50 | 2 | 2 | 60 | 60 | 1.75 | 25 | 6
ep_gas_combined_cycle_G100000401329 | Wolfsburg North power station_GUD1 | gas | DEU | 2021 |  | Lower Saxony | Volkswagen Wolfsburg facility | active | ELC | 0.133 | 1265 | 36.3 | 3.465 | 0.5974 | 50 | 2 | 2 | 60 | 60 | 1.75 | 25 | 6
ep_gas_combined_cycle_G100000401331 | Wolfsburg West power station_GuD-West1 | gas | DEU | 2022 |  | Lower Saxony | Volkswagen Wolfsburg facility | active | ELC | 0.144 | 1265 | 36.3 | 3.465 | 0.5974 | 50 | 2 | 2 | 60 | 60 | 1.75 | 25 | 6
ep_gas_combined_cycle_G100000401332 | Wolfsburg West power station_GuD-West2 | gas | DEU | 2022 |  | Lower Saxony | Volkswagen Wolfsburg facility | active | ELC | 0.144 | 1265 | 36.3 | 3.465 | 0.5974 | 50 | 2 | 2 | 60 | 60 | 1.75 | 25 | 6
ep_gas_combined_cycle_G100000405839 | Gersteinwerk power station_F2 | gas | DEU | 1973 |  | North Rhine-Westphalia | Werne | active | ELC | 0.355 | 1100 | 33 | 3.15 | 0.412 | 55 | 4 | 4 | 45 | 45 | 3 | 40 | 9
ep_gas_combined_cycle_G100000409739 | Solvay Rheinberg power station_1 | gas | DEU | 1983 |  | North Rhine-Westphalia | Ossenberg | active | ELC | 0.13 | 1265 | 36.3 | 3.465 | 0.4429 | 50 | 2 | 2 | 60 | 60 | 1.75 | 25 | 6
ep_gas_combined_cycle_G100000409747 | Wedel power station_CC1 | gas | DEU | 2025 |  | Schleswig-Holstein | Wedel | active | ELC | 0.44 | 1100 | 33 | 3.15 | 0.618 | 55 | 4 | 4 | 45 | 45 | 3 | 40 | 9
ep_gas_combined_cycle_G100000409761__m | Gersteinwerk power station_I2 | gas | DEU | 1973 |  | North Rhine-Westphalia | Werne | mothballed | ELC | 0.355 | 1100 | 33 | 3.15 | 0.412 | 55 | 4 | 4 | 45 | 45 | 3 | 40 | 9
ep_gas_combined_cycle_G100000409956 | Kirchlengern power station_1 | gas | DEU | 1981 |  | Nordrhein-Westfalen | Kirchlengern | active | ELC | 0.125 | 1265 | 36.3 | 3.465 | 0.4429 | 50 | 2 | 2 | 60 | 60 | 1.75 | 25 | 6
ep_gas_combined_cycle_G100000409957__m | Hagen-Kabel power station_H4/5 | gas | DEU | 1980 |  |  | Hagen | mothballed | ELC | 0.254 | 1265 | 36.3 | 3.465 | 0.3914 | 50 | 2 | 2 | 60 | 60 | 1.75 | 25 | 6
ep_gas_combined_cycle_G100000410316 | Stuttgart-Muenster power station_CC1, timepoint 1 | gas | DEU | 2025 |  | Baden-Wuerttemberg | Stuttgart | active | ELC | 0.114 | 1265 | 36.3 | 3.465 | 0.5974 | 50 | 2 | 2 | 60 | 60 | 1.75 | 25 | 6
ep_gas_combined_cycle_G100000410325 | Altbach power station_HKW3, timepoint 1 | gas | DEU | 2026 |  | Baden-Wuerttemberg | Altbach | active | ELC | 0.75 | 1100 | 33 | 3.15 | 0.618 | 55 | 4 | 4 | 45 | 45 | 3 | 40 | 9
ep_gas_combined_cycle_G100000411146 | Leuna power station_GuD2 | gas | DEU | 2023 |  | Sachsen-Anhalt | Leuna | active | ELC | 0.117 | 1265 | 36.3 | 3.465 | 0.5974 | 50 | 2 | 2 | 60 | 60 | 1.75 | 25 | 6
ep_gas_combined_cycle_G100000412836 | SWB Mittelsbüren power station_1 | gas | DEU | 1975 |  | Bremen | Bremen | active | ELC | 0.238 | 1265 | 36.3 | 3.465 | 0.3914 | 50 | 2 | 2 | 60 | 60 | 1.75 | 25 | 6
ep_gas_combined_cycle_G100000412846 | Rheinland Refinery power station_1 | gas | DEU | 2016 |  | North Rhine-Westphalia | Godorf | active | ELC | 0.107 | 1265 | 36.3 | 3.465 | 0.5768 | 50 | 2 | 2 | 60 | 60 | 1.75 | 25 | 6
ep_gas_combined_cycle_G100000412904 | Dillingen power station_1 | gas | DEU | 2009 |  | Saarland | Dillingen | active | ELC | 0.115 | 1265 | 36.3 | 3.465 | 0.5356 | 50 | 2 | 2 | 60 | 60 | 1.75 | 25 | 6
ep_gas_gas_turbine | Aggregated Plant | gas | DEU | 1965 |  |  |  | active | ELC | 0.025 | 1188 | 28.6 | 5.04 | 0.206 | 25 | 0.5 | 0.5 | 120 | 120 | 0.5 | 10 | 2
ep_gas_gas_turbine | Aggregated Plant | gas | DEU | 1971 |  |  |  | active | ELC | 0.05 | 1188 | 28.6 | 5.04 | 0.2266 | 30 | 1 | 1 | 100 | 100 | 0.75 | 15 | 4
ep_gas_gas_turbine | Aggregated Plant | gas | DEU | 1973 |  |  |  | active | ELC | 0.225 | 1012 | 24.2 | 4.62 | 0.2369 | 35 | 1.5 | 1.5 | 80 | 80 | 1.25 | 20 | 6
ep_gas_gas_turbine | Aggregated Plant | gas | DEU | 1974 |  |  |  | active | ELC | 0.0667 | 1012 | 24.2 | 4.62 | 0.2369 | 30 | 1 | 1 | 100 | 100 | 0.75 | 15 | 4
ep_gas_gas_turbine | Aggregated Plant | gas | DEU | 1975 |  |  |  | active | ELC | 0.2957 | 1012 | 24.2 | 4.62 | 0.2369 | 35 | 1.5 | 1.5 | 80 | 80 | 1.25 | 20 | 6
ep_gas_gas_turbine | Aggregated Plant | gas | DEU | 1987 |  |  |  | active | ELC | 0.152 | 1188 | 28.6 | 5.04 | 0.2472 | 30 | 1 | 1 | 100 | 100 | 0.75 | 15 | 4
ep_gas_gas_turbine | Aggregated Plant | gas | DEU | 1989 |  |  |  | active | ELC | 0.039 | 1188 | 28.6 | 5.04 | 0.2472 | 25 | 0.5 | 0.5 | 120 | 120 | 0.5 | 10 | 2
ep_gas_gas_turbine | Aggregated Plant | gas | DEU | 1990 |  |  |  | active | ELC | 0.15 | 1188 | 28.6 | 5.04 | 0.2472 | 30 | 1 | 1 | 100 | 100 | 0.75 | 15 | 4
ep_gas_gas_turbine | Aggregated Plant | gas | DEU | 2003 |  |  |  | active | ELC | 0.054 | 1012 | 24.2 | 4.62 | 0.2987 | 30 | 1 | 1 | 100 | 100 | 0.75 | 15 | 4
ep_gas_gas_turbine | Aggregated Plant | gas | DEU | 2004 |  |  |  | active | ELC | 0.0307 | 1188 | 28.6 | 5.04 | 0.2884 | 25 | 0.5 | 0.5 | 120 | 120 | 0.5 | 10 | 2
ep_gas_gas_turbine | Aggregated Plant | gas | DEU | 2005 |  |  |  | active | ELC | 0.0445 | 1188 | 28.6 | 5.04 | 0.2884 | 25 | 0.5 | 0.5 | 120 | 120 | 0.5 | 10 | 2
ep_gas_gas_turbine | Aggregated Plant | gas | DEU | 2009 |  |  |  | active | ELC | 0.0295 | 1188 | 28.6 | 5.04 | 0.2884 | 25 | 0.5 | 0.5 | 120 | 120 | 0.5 | 10 | 2
ep_gas_gas_turbine | Aggregated Plant | gas | DEU | 2010 |  |  |  | active | ELC | 0.021 | 1188 | 28.6 | 5.04 | 0.2884 | 25 | 0.5 | 0.5 | 120 | 120 | 0.5 | 10 | 2
ep_gas_gas_turbine | Aggregated Plant | gas | DEU | 2012 |  |  |  | active | ELC | 0.031 | 1188 | 28.6 | 5.04 | 0.309 | 25 | 0.5 | 0.5 | 120 | 120 | 0.5 | 10 | 2
ep_gas_gas_turbine | Aggregated Plant | gas | DEU | 2013 |  |  |  | active | ELC | 0.095 | 1012 | 24.2 | 4.62 | 0.3193 | 30 | 1 | 1 | 100 | 100 | 0.75 | 15 | 4
ep_gas_gas_turbine | Aggregated Plant | gas | DEU | 2014 |  |  |  | active | ELC | 0.02 | 1188 | 28.6 | 5.04 | 0.309 | 25 | 0.5 | 0.5 | 120 | 120 | 0.5 | 10 | 2
ep_gas_gas_turbine | Aggregated Plant | gas | DEU | 2015 |  |  |  | active | ELC | 0.02 | 1188 | 28.6 | 5.04 | 0.309 | 25 | 0.5 | 0.5 | 120 | 120 | 0.5 | 10 | 2
ep_gas_gas_turbine | Aggregated Plant | gas | DEU | 2020 |  |  |  | active | ELC | 0.1 | 1188 | 28.6 | 5.04 | 0.309 | 30 | 1 | 1 | 100 | 100 | 0.75 | 15 | 4
ep_gas_gas_turbine | Aggregated Plant | gas | DEU | 2022 |  |  |  | active | ELC | 0.048 | 1188 | 28.6 | 5.04 | 0.3193 | 25 | 0.5 | 0.5 | 120 | 120 | 0.5 | 10 | 2
ep_gas_gas_turbine | Aggregated Plant | gas | DEU | 2023 |  |  |  | active | ELC | 0.591 | 1132.6091 | 27.2152 | 4.9078 | 0.32254 | 35 | 1.5 | 1.5 | 80 | 80 | 1.25 | 20 | 6
ep_gas_gas_turbine_G100000400172 | Gersteinwerk power station_K1 | gas | DEU | 1984 |  | North Rhine-Westphalia | Werne | active | ELC | 0.112 | 1012 | 24.2 | 4.62 | 0.2575 | 30 | 1 | 1 | 100 | 100 | 0.75 | 15 | 4
ep_gas_gas_turbine_G100000400183 | Huntorf power station_1 | gas | DEU | 1978 |  | Niedersachsen | Elsfleth | active | ELC | 0.321 | 880 | 22 | 4.2 | 0.2472 | 35 | 1.5 | 1.5 | 80 | 80 | 1.25 | 20 | 6
ep_gas_gas_turbine_G100000400274 | Weisweiler power station_G_VGT | gas | DEU | 2006 |  | North Rhine-Westphalia | Eschweiler | active | ELC | 0.2 | 1012 | 24.2 | 4.62 | 0.2987 | 35 | 1.5 | 1.5 | 80 | 80 | 1.25 | 20 | 6
ep_gas_gas_turbine_G100000400275 | Weisweiler power station_H_VGT | gas | DEU | 2006 |  | North Rhine-Westphalia | Eschweiler | active | ELC | 0.2 | 1012 | 24.2 | 4.62 | 0.2987 | 35 | 1.5 | 1.5 | 80 | 80 | 1.25 | 20 | 6
ep_gas_gas_turbine_G100000400889 | Leipheim power station_GT1, timepoint 1 | gas | DEU | 2023 |  | Bavaria | Leipheim | active | ELC | 0.319 | 880 | 22 | 4.2 | 0.3399 | 35 | 1.5 | 1.5 | 80 | 80 | 1.25 | 20 | 6
ep_gas_gas_turbine_G100000406320 | Irsching power station_6 | gas | DEU | 2023 |  | Bayern | Vohburg | active | ELC | 0.32 | 880 | 22 | 4.2 | 0.3399 | 35 | 1.5 | 1.5 | 80 | 80 | 1.25 | 20 | 6
ep_gas_gas_turbine_G100000410310__m | Robert Frank power station_2 | gas | DEU | 1973 |  | Niedersachsen | Landesbergen | mothballed | ELC | 0.45 | 880 | 22 | 4.2 | 0.2472 | 35 | 1.5 | 1.5 | 80 | 80 | 1.25 | 20 | 6
ep_gas_gas_turbine_G100000412855 | Marbach power station_4 | gas | DEU | 2024 |  | Baden-Württemberg | Marbach | active | ELC | 0.3 | 1012 | 24.2 | 4.62 | 0.3296 | 35 | 1.5 | 1.5 | 80 | 80 | 1.25 | 20 | 6
ep_gas_internal_combustion | Aggregated Plant | gas | DEU | 1971 |  |  |  | active | ELC | 0.023 | 1633.5 | 64.35 | 8.19 | 0.3193 | 35 | 2 | 2 | 60 | 60 | 1.5 | 20 | 6
ep_gas_internal_combustion | Aggregated Plant | gas | DEU | 1998 |  |  |  | active | ELC | 0.0312 | 1633.5 | 64.35 | 8.19 | 0.3399 | 35 | 2 | 2 | 60 | 60 | 1.5 | 20 | 6
ep_gas_internal_combustion | Aggregated Plant | gas | DEU | 1999 |  |  |  | active | ELC | 0.041 | 1633.5 | 64.35 | 8.19 | 0.3399 | 35 | 2 | 2 | 60 | 60 | 1.5 | 20 | 6
ep_gas_internal_combustion | Aggregated Plant | gas | DEU | 2004 |  |  |  | active | ELC | 0.0642 | 1633.5 | 64.35 | 8.19 | 0.35535 | 35 | 2 | 2 | 60 | 60 | 1.5 | 20 | 6
ep_gas_internal_combustion | Aggregated Plant | gas | DEU | 2012 |  |  |  | active | ELC | 0.024 | 1633.5 | 64.35 | 8.19 | 0.36565 | 35 | 2 | 2 | 60 | 60 | 1.5 | 20 | 6
ep_gas_internal_combustion | Aggregated Plant | gas | DEU | 2018 |  |  |  | active | ELC | 0.045 | 1633.5 | 64.35 | 8.19 | 0.36565 | 35 | 2 | 2 | 60 | 60 | 1.5 | 20 | 6
ep_gas_internal_combustion | Aggregated Plant | gas | DEU | 2019 |  |  |  | active | ELC | 0.0309 | 1633.5 | 64.35 | 8.19 | 0.36565 | 35 | 2 | 2 | 60 | 60 | 1.5 | 20 | 6
ep_gas_internal_combustion | Aggregated Plant | gas | DEU | 2020 |  |  |  | active | ELC | 0.0315 | 1633.5 | 64.35 | 8.19 | 0.36565 | 35 | 2 | 2 | 60 | 60 | 1.5 | 20 | 6
ep_gas_internal_combustion | Aggregated Plant | gas | DEU | 2021 |  |  |  | active | ELC | 0.076 | 1467.9211 | 57.5763 | 7.723 | 0.3708 | 35 | 2 | 2 | 60 | 60 | 1.5 | 20 | 6
ep_gas_internal_combustion | Aggregated Plant | gas | DEU | 2022 |  |  |  | active | ELC | 0.2515 | 1439.6113 | 56.4182 | 7.6432 | 0.3708 | 35 | 2 | 2 | 60 | 60 | 1.5 | 20 | 6
ep_gas_internal_combustion | Aggregated Plant | gas | DEU | 2023 |  |  |  | active | ELC | 0.1512 | 1391.5 | 54.45 | 7.5075 | 0.3708 | 35 | 2 | 2 | 60 | 60 | 1.5 | 20 | 6
ep_gas_internal_combustion | Aggregated Plant | gas | DEU | 2024 |  |  |  | active | ELC | 0.063 | 1391.5 | 54.45 | 7.5075 | 0.3708 | 35 | 2 | 2 | 60 | 60 | 1.5 | 20 | 6
ep_gas_internal_combustion_G100000412860 | Mainz power station_IC1-10 | gas | DEU | 2020 |  | Rheinland-Pfalz | Mainz | active | ELC | 0.1 | 1391.5 | 54.45 | 7.5075 | 0.36565 | 35 | 2 | 2 | 60 | 60 | 1.5 | 20 | 6
ep_gas_internal_combustion_G100000412869 | Kiel power station_ICCC, timepoint 1 | gas | DEU | 2020 |  | Schleswig-Holstein | Kiel | active | ELC | 0.192 | 1391.5 | 54.45 | 7.5075 | 0.36565 | 35 | 2 | 2 | 60 | 60 | 1.5 | 20 | 6
ep_gas_internal_combustion_G100000412886 | Hastedt power station_CC1 | gas | DEU | 2023 |  | Bremen | Bremen | active | ELC | 0.105 | 1391.5 | 54.45 | 7.5075 | 0.3708 | 35 | 2 | 2 | 60 | 60 | 1.5 | 20 | 6
ep_gas_steam_turbine | Aggregated Plant | gas | DEU | 1941 |  |  |  | active | ELC | 0.09 | 1782 | 57.2 | 5.67 | 0.26265 | 35 | 3 | 3 | 40 | 40 | 2 | 25 | 5
ep_gas_steam_turbine | Aggregated Plant | gas | DEU | 1948 |  |  |  | active | ELC | 0.084 | 1518 | 48.4 | 5.1975 | 0.27295 | 35 | 3 | 3 | 40 | 40 | 2 | 25 | 5
ep_gas_steam_turbine | Aggregated Plant | gas | DEU | 1954 |  |  |  | active | ELC | 0.154 | 1518 | 48.4 | 5.1975 | 0.2987 | 35 | 3 | 3 | 40 | 40 | 2 | 25 | 5
ep_gas_steam_turbine | Aggregated Plant | gas | DEU | 1955 |  |  |  | active | ELC | 0.064 | 1518 | 48.4 | 5.1975 | 0.2987 | 35 | 3 | 3 | 40 | 40 | 2 | 25 | 5
ep_gas_steam_turbine | Aggregated Plant | gas | DEU | 1958 |  |  |  | active | ELC | 0.064 | 1518 | 48.4 | 5.1975 | 0.2987 | 35 | 3 | 3 | 40 | 40 | 2 | 25 | 5
ep_gas_steam_turbine | Aggregated Plant | gas | DEU | 1965 |  |  |  | active | ELC | 0.053 | 1518 | 48.4 | 5.1975 | 0.309 | 35 | 3 | 3 | 40 | 40 | 2 | 25 | 5
ep_gas_steam_turbine | Aggregated Plant | gas | DEU | 1969 |  |  |  | active | ELC | 0.029 | 1782 | 57.2 | 5.67 | 0.2987 | 35 | 3 | 3 | 40 | 40 | 2 | 25 | 5
ep_gas_steam_turbine | Aggregated Plant | gas | DEU | 1970 |  |  |  | active | ELC | 0.023 | 1782 | 57.2 | 5.67 | 0.2987 | 35 | 3 | 3 | 40 | 40 | 2 | 25 | 5
ep_gas_steam_turbine | Aggregated Plant | gas | DEU | 1971 |  |  |  | active | ELC | 0.085 | 1782 | 57.2 | 5.67 | 0.309 | 35 | 3 | 3 | 40 | 40 | 2 | 25 | 5
ep_gas_steam_turbine | Aggregated Plant | gas | DEU | 1973 |  |  |  | active | ELC | 0.036 | 1782 | 57.2 | 5.67 | 0.309 | 35 | 3 | 3 | 40 | 40 | 2 | 25 | 5
ep_gas_steam_turbine | Aggregated Plant | gas | DEU | 1976 |  |  |  | active | ELC | 0.0204 | 1782 | 57.2 | 5.67 | 0.309 | 35 | 3 | 3 | 40 | 40 | 2 | 25 | 5
ep_gas_steam_turbine | Aggregated Plant | gas | DEU | 1981 |  |  |  | active | ELC | 0.026 | 1782 | 57.2 | 5.67 | 0.3193 | 35 | 3 | 3 | 40 | 40 | 2 | 25 | 5
ep_gas_steam_turbine | Aggregated Plant | gas | DEU | 1984 |  |  |  | active | ELC | 0.042 | 1782 | 57.2 | 5.67 | 0.3193 | 35 | 3 | 3 | 40 | 40 | 2 | 25 | 5
ep_gas_steam_turbine | Aggregated Plant | gas | DEU | 1988 |  |  |  | active | ELC | 0.058 | 1518 | 48.4 | 5.1975 | 0.3296 | 35 | 3 | 3 | 40 | 40 | 2 | 25 | 5
ep_gas_steam_turbine | Aggregated Plant | gas | DEU | 1989 |  |  |  | active | ELC | 0.031 | 1782 | 57.2 | 5.67 | 0.3193 | 35 | 3 | 3 | 40 | 40 | 2 | 25 | 5
ep_gas_steam_turbine | Aggregated Plant | gas | DEU | 1993 |  |  |  | active | ELC | 0.072 | 1782 | 57.2 | 5.67 | 0.3296 | 35 | 3 | 3 | 40 | 40 | 2 | 25 | 5
ep_gas_steam_turbine | Aggregated Plant | gas | DEU | 1994 |  |  |  | active | ELC | 0.048 | 1782 | 57.2 | 5.67 | 0.3296 | 35 | 3 | 3 | 40 | 40 | 2 | 25 | 5
ep_gas_steam_turbine | Aggregated Plant | gas | DEU | 1995 |  |  |  | active | ELC | 0.044 | 1782 | 57.2 | 5.67 | 0.3296 | 35 | 3 | 3 | 40 | 40 | 2 | 25 | 5
ep_gas_steam_turbine | Aggregated Plant | gas | DEU | 1996 |  |  |  | active | ELC | 0.113 | 1782 | 57.2 | 5.67 | 0.3296 | 35 | 3 | 3 | 40 | 40 | 2 | 25 | 5
ep_gas_steam_turbine | Aggregated Plant | gas | DEU | 1997 |  |  |  | active | ELC | 0.086 | 1782 | 57.2 | 5.67 | 0.3296 | 35 | 3 | 3 | 40 | 40 | 2 | 25 | 5
ep_gas_steam_turbine | Aggregated Plant | gas | DEU | 1998 |  |  |  | active | ELC | 0.036 | 1782 | 57.2 | 5.67 | 0.3296 | 35 | 3 | 3 | 40 | 40 | 2 | 25 | 5
ep_gas_steam_turbine | Aggregated Plant | gas | DEU | 1999 |  |  |  | active | ELC | 0.0489 | 1782 | 57.2 | 5.67 | 0.3296 | 35 | 3 | 3 | 40 | 40 | 2 | 25 | 5
ep_gas_steam_turbine | Aggregated Plant | gas | DEU | 2000 |  |  |  | active | ELC | 0.037 | 1782 | 57.2 | 5.67 | 0.3296 | 35 | 3 | 3 | 40 | 40 | 2 | 25 | 5
ep_gas_steam_turbine | Aggregated Plant | gas | DEU | 2001 |  |  |  | active | ELC | 0.027 | 1782 | 57.2 | 5.67 | 0.3399 | 35 | 3 | 3 | 40 | 40 | 2 | 25 | 5
ep_gas_steam_turbine | Aggregated Plant | gas | DEU | 2002 |  |  |  | active | ELC | 0.113 | 1611.4513 | 51.515 | 5.3648 | 0.34655 | 35 | 3 | 3 | 40 | 40 | 2 | 25 | 5
ep_gas_steam_turbine | Aggregated Plant | gas | DEU | 2005 |  |  |  | active | ELC | 0.022 | 1782 | 57.2 | 5.67 | 0.3399 | 35 | 3 | 3 | 40 | 40 | 2 | 25 | 5
ep_gas_steam_turbine | Aggregated Plant | gas | DEU | 2007 |  |  |  | active | ELC | 0.062 | 1518 | 48.4 | 5.1975 | 0.3502 | 35 | 3 | 3 | 40 | 40 | 2 | 25 | 5
ep_gas_steam_turbine | Aggregated Plant | gas | DEU | 2009 |  |  |  | active | ELC | 0.035 | 1782 | 57.2 | 5.67 | 0.3399 | 35 | 3 | 3 | 40 | 40 | 2 | 25 | 5
ep_gas_steam_turbine | Aggregated Plant | gas | DEU | 2010 |  |  |  | active | ELC | 0.02996 | 1782 | 57.2 | 5.67 | 0.3399 | 35 | 3 | 3 | 40 | 40 | 2 | 25 | 5
ep_gas_steam_turbine | Aggregated Plant | gas | DEU | 2011 |  |  |  | active | ELC | 0.022 | 1782 | 57.2 | 5.67 | 0.34505 | 35 | 3 | 3 | 40 | 40 | 2 | 25 | 5
ep_gas_steam_turbine | Aggregated Plant | gas | DEU | 2013 |  |  |  | active | ELC | 0.138 | 1674.8696 | 53.629 | 5.4783 | 0.34923 | 35 | 3 | 3 | 40 | 40 | 2 | 25 | 5
ep_gas_steam_turbine | Aggregated Plant | gas | DEU | 2014 |  |  |  | active | ELC | 0.029 | 1782 | 57.2 | 5.67 | 0.34505 | 35 | 3 | 3 | 40 | 40 | 2 | 25 | 5
ep_gas_steam_turbine | Aggregated Plant | gas | DEU | 2018 |  |  |  | active | ELC | 0.0387 | 1782 | 57.2 | 5.67 | 0.34505 | 35 | 3 | 3 | 40 | 40 | 2 | 25 | 5
ep_gas_steam_turbine | Aggregated Plant | gas | DEU | 2021 |  |  |  | active | ELC | 0.073 | 1590.3288 | 50.811 | 5.327 | 0.35253 | 35 | 3 | 3 | 40 | 40 | 2 | 25 | 5
ep_gas_steam_turbine | Aggregated Plant | gas | DEU | 2022 |  |  |  | active | ELC | 0.1379 | 1676.7063 | 53.6902 | 5.4815 | 0.34916 | 35 | 3 | 3 | 40 | 40 | 2 | 25 | 5
ep_gas_steam_turbine | Aggregated Plant | gas | DEU | 2023 |  |  |  | active | ELC | 0.02155 | 1782 | 57.2 | 5.67 | 0.34505 | 35 | 3 | 3 | 40 | 40 | 2 | 25 | 5
ep_gas_steam_turbine_G100000400179 | Hattorf power station_CC | gas | DEU | 2013 |  | Hessen | Philippsthal | active | ELC | 0.121 | 1518 | 48.4 | 5.1975 | 0.35535 | 35 | 3 | 3 | 40 | 40 | 2 | 25 | 5
ep_gas_steam_turbine_G100000400216 | Mittelsbüren power station_GuD MiBÜ | gas | DEU | 2016 |  | Bremen | Bremen | active | ELC | 0.445 | 1320 | 44 | 4.725 | 0.37595 | 40 | 5 | 5 | 30 | 30 | 3 | 35 | 7
ep_gas_steam_turbine_G100000400250 | Sindelfingen power station_1 | gas | DEU | 2013 |  | Baden-Württemberg | Sindelfingen | active | ELC | 0.106 | 1518 | 48.4 | 5.1975 | 0.35535 | 35 | 3 | 3 | 40 | 40 | 2 | 25 | 5
ep_gas_steam_turbine_G100000400255 | Staudinger power station_4 | gas | DEU | 1977 |  | Hessen | Großkrotzenburg | active | ELC | 0.622 | 1320 | 44 | 4.725 | 0.3399 | 40 | 5 | 5 | 30 | 30 | 3 | 35 | 7
ep_gas_steam_turbine_G100000400278 | Mainova West power station_Block 4 | gas | DEU | 1994 |  | Hessen | Frankfurt am Main | active | ELC | 0.1108 | 1518 | 48.4 | 5.1975 | 0.3399 | 35 | 3 | 3 | 40 | 40 | 2 | 25 | 5
ep_gas_steam_turbine_G100000409755__m | Irsching power station_3 | gas | DEU | 1974 |  | Bayern | Vohburg | mothballed | ELC | 0.415 | 1320 | 44 | 4.725 | 0.3399 | 40 | 5 | 5 | 30 | 30 | 3 | 35 | 7
ep_gas_steam_turbine_G100000412843 | Salzgitter power station_Block 2 | gas | DEU | 2010 |  | Lower Saxony | Salzgitter | active | ELC | 0.11 | 1518 | 48.4 | 5.1975 | 0.3502 | 35 | 3 | 3 | 40 | 40 | 2 | 25 | 5
ep_gas_steam_turbine_G100000412844 | Salzgitter power station_Block 1 | gas | DEU | 2010 |  | Lower Saxony | Salzgitter | active | ELC | 0.11 | 1518 | 48.4 | 5.1975 | 0.3502 | 35 | 3 | 3 | 40 | 40 | 2 | 25 | 5
ep_gas_steam_turbine_G100000412876 | Huckingen power station_B | gas | DEU | 1976 |  | North Rhine-Westphalia | Huckingen | active | ELC | 0.32 | 1320 | 44 | 4.725 | 0.3399 | 40 | 5 | 5 | 30 | 30 | 3 | 35 | 7
ep_gas_steam_turbine_G100000412877 | Huckingen power station_A | gas | DEU | 1975 |  | North Rhine-Westphalia | Huckingen | active | ELC | 0.32 | 1320 | 44 | 4.725 | 0.3399 | 40 | 5 | 5 | 30 | 30 | 3 | 35 | 7
ep_gas_steam_turbine_G100000412878 | Hermann Wenzel power station_4 | gas | DEU | 1969 |  | Nordrhein-Westfalen | Duisburg | active | ELC | 0.177 | 1518 | 48.4 | 5.1975 | 0.309 | 35 | 3 | 3 | 40 | 40 | 2 | 25 | 5
ep_gas_steam_turbine_G100000412879 | Hermann Wenzel power station_3 | gas | DEU | 1963 |  | Nordrhein-Westfalen | Duisburg | active | ELC | 0.101 | 1518 | 48.4 | 5.1975 | 0.309 | 35 | 3 | 3 | 40 | 40 | 2 | 25 | 5
ep_gas_steam_turbine_G100000412887 | Hamborn power station_5 | gas | DEU | 2003 |  | Nordrhein-Westfalen | Duisburg | active | ELC | 0.241 | 1518 | 48.4 | 5.1975 | 0.3502 | 40 | 5 | 5 | 30 | 30 | 3 | 35 | 7
ep_gas_steam_turbine_G100000412888 | Hamborn power station_4 | gas | DEU | 1976 |  | Nordrhein-Westfalen | Duisburg | active | ELC | 0.108 | 1518 | 48.4 | 5.1975 | 0.3193 | 35 | 3 | 3 | 40 | 40 | 2 | 25 | 5
ep_gas_steam_turbine_G100000412896__m | Emden power station_ST | gas | DEU | 1973 |  | Niedersachsen | Emden | mothballed | ELC | 0.45 | 1320 | 44 | 4.725 | 0.3399 | 40 | 5 | 5 | 30 | 30 | 3 | 35 | 7
ep_gas_steam_turbine_G100001017933 | Berlin-Klingenberg power station_Unit 4, timepoint 2 | gas | DEU | 2017 |  | Berlin | Berlin | active | ELC | 0.188 | 1518 | 48.4 | 5.1975 | 0.35535 | 35 | 3 | 3 | 40 | 40 | 2 | 25 | 5
ep_gas_steam_turbine__m | Aggregated Plant | gas | DEU | 1967 |  |  |  | mothballed | ELC | 0.032 | 1782 | 57.2 | 5.67 | 0.2987 | 35 | 3 | 3 | 40 | 40 | 2 | 25 | 5
ep_geothermal | Aggregated Plant | geothermal | DEU | 2007 |  |  |  | active | ELC | 0.003 | 6237 | 185.9 | 6.3 | 1
ep_geothermal | Aggregated Plant | geothermal | DEU | 2009 |  |  |  | active | ELC | 0.0055 | 6237 | 185.9 | 6.3 | 1
ep_geothermal | Aggregated Plant | geothermal | DEU | 2012 |  |  |  | active | ELC | 0.0104 | 6237 | 185.9 | 6.3 | 1
ep_geothermal | Aggregated Plant | geothermal | DEU | 2028 |  |  |  | active | ELC | 0.008 | 6237 | 185.9 | 6.3 | 1
ep_hydro_dam | Aggregated Plant | hydro | DEU | 1922 |  |  |  | active | ELC | 0.045 | 3712.5 | 71.5 | 2.52 | 1
ep_hydro_dam | Aggregated Plant | hydro | DEU | 1954 |  |  |  | active | ELC | 0.046 | 3712.5 | 71.5 | 2.52 | 1
ep_hydro_dam | Aggregated Plant | hydro | DEU | 2015 |  |  |  | active | ELC | 0.093 | 3162.5 | 60.5 | 2.31 | 1
ep_hydro_dam_ | Aggregated Plant - IRENA Gap_Missing Hydro Capacity | hydro | DEU | 2022 |  |  |  | active | ELC | 4.024 | 2750 | 55 | 2.1 | 1
ep_hydro_dam_G100000601760 | Walchensee hydroelectric plant_ | hydro | DEU | 1924 |  | Bavaria |  | active | ELC | 0.124 | 3162.5 | 60.5 | 2.31 | 1
ep_hydro_dam_G100000604130 | Ryburg-Schwörstadt hydroelectric plant_ | hydro | DEU | 1931 |  | Baden-Württemberg |  | active | ELC | 0.12 | 3162.5 | 60.5 | 2.31 | 1
ep_hydro_ps | Aggregated Plant | hydro | DEU | 1932 |  |  |  | active | ELC | 0.08 | 2277 | 48.4 | 1.7325 | 1
ep_hydro_ps | Aggregated Plant | hydro | DEU | 1964 |  |  |  | active | ELC | 0.09 | 2277 | 48.4 | 1.7325 | 1
ep_hydro_ps | Aggregated Plant | hydro | DEU | 1968 |  |  |  | active | ELC | 0.08 | 2277 | 48.4 | 1.7325 | 1
ep_hydro_ps | Aggregated Plant | hydro | DEU | 2027 |  |  |  | active | ELC | 0.05 | 2673 | 57.2 | 1.89 | 1
ep_hydro_ps_G100000601739 | Erzhausen hydroelectric plant_ | hydro | DEU | 1964 |  | Lower Saxony |  | active | ELC | 0.22 | 2277 | 48.4 | 1.7325 | 1
ep_hydro_ps_G100000601742 | Geesthacht hydroelectric plant_ | hydro | DEU | 1958 |  | Schleswig-Holstein |  | active | ELC | 0.119 | 2277 | 48.4 | 1.7325 | 1
ep_hydro_ps_G100000601744 | Goldisthal hydroelectric plant_ | hydro | DEU | 2004 |  | Thuringia |  | active | ELC | 1.06 | 1980 | 44 | 1.575 | 1
ep_hydro_ps_G100000601745 | Häusern hydroelectric plant_ | hydro | DEU | 1932 |  | Baden-Württemberg |  | active | ELC | 0.1 | 2277 | 48.4 | 1.7325 | 1
ep_hydro_ps_G100000601747 | Herdecke hydroelectric plant_ | hydro | DEU | 1989 |  | North Rhine-Westphalia |  | active | ELC | 0.154 | 2277 | 48.4 | 1.7325 | 1
ep_hydro_ps_G100000601748 | Hohenwarte II hydroelectric plant_ | hydro | DEU | 1966 |  | Thuringia |  | active | ELC | 0.32 | 1980 | 44 | 1.575 | 1
ep_hydro_ps_G100000601750 | Langenprozelten hydroelectric plant_ | hydro | DEU | 1976 |  | Bavaria |  | active | ELC | 0.164 | 2277 | 48.4 | 1.7325 | 1
ep_hydro_ps_G100000601753 | Markersbach hydroelectric plant_ | hydro | DEU | 1981 |  | Saxony | Raschau-Markersbach | active | ELC | 1.046 | 1980 | 44 | 1.575 | 1
ep_hydro_ps_G100000601755 | Reisach hydroelectric plant_ | hydro | DEU | 1955 |  | Bavaria |  | active | ELC | 0.107 | 2277 | 48.4 | 1.7325 | 1
ep_hydro_ps_G100000601757 | Rönkhausen hydroelectric plant_ | hydro | DEU | 1969 |  | North Rhine-Westphalia |  | active | ELC | 0.14 | 2277 | 48.4 | 1.7325 | 1
ep_hydro_ps_G100000601758 | Säckingen hydroelectric plant_ | hydro | DEU | 1967 |  | Baden-Württemberg |  | active | ELC | 0.36 | 1980 | 44 | 1.575 | 1
ep_hydro_ps_G100000601761 | Waldeck 1 hydroelectric plant_ | hydro | DEU | 2009 |  | Hesse |  | active | ELC | 0.14 | 2277 | 48.4 | 1.7325 | 1
ep_hydro_ps_G100000601762 | Waldeck 2 hydroelectric plant_ | hydro | DEU | 1974 |  | Hesse |  | active | ELC | 0.48 | 1980 | 44 | 1.575 | 1
ep_hydro_ps_G100000601763 | Waldshut hydroelectric plant_ | hydro | DEU | 1951 |  | Baden-Württemberg |  | active | ELC | 0.15 | 2277 | 48.4 | 1.7325 | 1
ep_hydro_ps_G100000601764 | Wehr hydroelectric plant_ | hydro | DEU | 1976 |  | Baden-Württemberg |  | active | ELC | 0.91 | 1980 | 44 | 1.575 | 1
ep_hydro_ps_G100000601766 | Witznau hydroelectric plant_ | hydro | DEU | 1943 |  | Baden-Württemberg | Ühlingen-Birkendorf | active | ELC | 0.22 | 2277 | 48.4 | 1.7325 | 1
ep_hydro_ps_G100001030805 | Happurg Pumped Storage hydroelectric plant_ | hydro | DEU | 2028 |  |  |  | active | ELC | 0.16 | 2277 | 48.4 | 1.7325 | 1
ep_hydro_ror | Aggregated Plant | hydro | DEU | 1926 |  |  |  | active | ELC | 0.046 | 3267 | 78.65 | 3.15 | 1
ep_hydro_ror | Aggregated Plant | hydro | DEU | 1927 |  |  |  | active | ELC | 0.054 | 2783 | 66.55 | 2.8875 | 1
ep_hydro_ror_G100000601737 | Albbruck-Dogern hydroelectric plant_ | hydro | DEU | 1933 |  | Baden-Württemberg |  | active | ELC | 0.105 | 2783 | 66.55 | 2.8875 | 1
ep_hydro_ror_G100000601759 | Töging hydroelectric plant_ | hydro | DEU | 1924 |  | Bavaria |  | active | ELC | 0.12 | 2783 | 66.55 | 2.8875 | 1
ep_hydro_ror_G100000604128 | Laufenburg hydroelectric plant_ | hydro | DEU | 1914 |  | Baden-Württemberg |  | active | ELC | 0.106 | 2783 | 66.55 | 2.8875 | 1
ep_hydro_ror_G100000604129 | Rheinfelden hydroelectric plant_ | hydro | DEU | 2015 |  | Baden-Württemberg |  | active | ELC | 0.1 | 2783 | 66.55 | 2.8875 | 1
ep_oil_combined_cycle | Aggregated Plant | oil | DEU | 1967 |  |  |  | active | ELC | 0.033 | 1633.5 | 50.05 | 4.41 | 0.3296 | 50 | 2 | 2 | 60 | 60 | 1.75 | 25 | 6
ep_oil_combined_cycle | Aggregated Plant | oil | DEU | 1996 |  |  |  | active | ELC | 0.089 | 1391.5 | 42.35 | 4.0425 | 0.4944 | 50 | 2 | 2 | 60 | 60 | 1.75 | 25 | 6
ep_oil_combined_cycle | Aggregated Plant | oil | DEU | 1999 |  |  |  | active | ELC | 0.047 | 1633.5 | 50.05 | 4.41 | 0.4738 | 50 | 2 | 2 | 60 | 60 | 1.75 | 25 | 6
ep_oil_combined_cycle_G100000412856 | Marbach power station_3 | oil | DEU | 1974 |  | Baden-Württemberg | Marbach | active | ELC | 0.265 | 1391.5 | 42.35 | 4.0425 | 0.3708 | 50 | 2 | 2 | 60 | 60 | 1.75 | 25 | 6
ep_oil_combined_cycle_G100000412865 | Leuna Refinery power station_CHP | oil | DEU | 1996 |  | Sachsen-Anhalt | Leuna | active | ELC | 0.162 | 1391.5 | 42.35 | 4.0425 | 0.4944 | 50 | 2 | 2 | 60 | 60 | 1.75 | 25 | 6
ep_oil_combined_cycle_G100000412875 | Industriepark Zeitz power station_CC | oil | DEU | 2013 |  | Thüringen | Zeitz | active | ELC | 0.126 | 1391.5 | 42.35 | 4.0425 | 0.5562 | 50 | 2 | 2 | 60 | 60 | 1.75 | 25 | 6
ep_oil_gas_turbine | Aggregated Plant | oil | DEU | 1972 |  |  |  | active | ELC | 0.101 | 1138.5 | 26.62 | 5.1975 | 0.2266 | 30 | 1 | 1 | 100 | 100 | 0.75 | 15 | 4
ep_oil_gas_turbine | Aggregated Plant | oil | DEU | 1987 |  |  |  | active | ELC | 0.1 | 1336.5 | 31.46 | 5.67 | 0.2369 | 30 | 1 | 1 | 100 | 100 | 0.75 | 15 | 4
ep_oil_gas_turbine | Aggregated Plant | oil | DEU | 2010 |  |  |  | active | ELC | 0.045 | 1336.5 | 31.46 | 5.67 | 0.2781 | 25 | 0.5 | 0.5 | 120 | 120 | 0.5 | 10 | 2
ep_oil_gas_turbine | Aggregated Plant | oil | DEU | 2015 |  |  |  | active | ELC | 0.025 | 1336.5 | 31.46 | 5.67 | 0.2987 | 25 | 0.5 | 0.5 | 120 | 120 | 0.5 | 10 | 2
ep_oil_gas_turbine_G100000412832 | Walheim power station_GT1 | oil | DEU | 1982 | 2025 | Baden-Wuerttemberg | Walheim | active | ELC | 0.136 | 1138.5 | 26.62 | 5.1975 | 0.2472 | 30 | 1 | 1 | 100 | 100 | 0.75 | 15 | 4
ep_oil_gas_turbine_G100000412857 | Marbach power station_2 | oil | DEU | 1970 |  | Baden-Württemberg | Marbach | active | ELC | 0.13 | 1138.5 | 26.62 | 5.1975 | 0.206 | 30 | 1 | 1 | 100 | 100 | 0.75 | 15 | 4
ep_oil_internal_combustion | Aggregated Plant | oil | DEU | 1973 |  |  |  | active | ELC | 0.0888 | 1265 | 48.4 | 7.5075 | 0.31415 | 35 | 2 | 2 | 60 | 60 | 1.5 | 20 | 6
ep_oil_steam_turbine | Aggregated Plant | oil | DEU | 1968 |  |  |  | active | ELC | 0.02 | 1930.5 | 64.35 | 6.3 | 0.2884 | 35 | 3 | 3 | 40 | 40 | 2 | 25 | 5
ep_oil_steam_turbine | Aggregated Plant | oil | DEU | 1997 |  |  |  | active | ELC | 0.0925 | 1644.5 | 54.45 | 5.775 | 0.3296 | 35 | 3 | 3 | 40 | 40 | 2 | 25 | 5
ep_oil_steam_turbine | Aggregated Plant | oil | DEU | 2010 |  |  |  | active | ELC | 0.043 | 1930.5 | 64.35 | 6.3 | 0.3296 | 35 | 3 | 3 | 40 | 40 | 2 | 25 | 5
ep_oil_steam_turbine | Aggregated Plant | oil | DEU | 2020 |  |  |  | active | ELC | 0.057 | 1644.5 | 54.45 | 5.775 | 0.34505 | 35 | 3 | 3 | 40 | 40 | 2 | 25 | 5
ep_oil_steam_turbine_G100000412837 | Schwedt Refinery power station_ST1-4 | oil | DEU | 2013 |  | Brandenburg | Schwedt | active | ELC | 0.334 | 1430 | 49.5 | 5.25 | 0.36565 | 40 | 5 | 5 | 30 | 30 | 3 | 35 | 7
ep_solar_pv | Aggregated Plant | solar | DEU | 1997 |  |  |  | active | ELC | 0.001 | 1336.5 | 21.45 | 0 | 1
ep_solar_pv | Aggregated Plant | solar | DEU | 2003 |  |  |  | active | ELC | 0.001 | 1336.5 | 21.45 | 0 | 1
ep_solar_pv | Aggregated Plant | solar | DEU | 2004 |  |  |  | active | ELC | 0.042 | 1336.5 | 21.45 | 0 | 1
ep_solar_pv | Aggregated Plant | solar | DEU | 2005 |  |  |  | active | ELC | 0.0563 | 1336.5 | 21.45 | 0 | 1
ep_solar_pv | Aggregated Plant | solar | DEU | 2006 |  |  |  | active | ELC | 0.054 | 1336.5 | 21.45 | 0 | 1
ep_solar_pv | Aggregated Plant | solar | DEU | 2007 |  |  |  | active | ELC | 0.1549 | 1336.5 | 21.45 | 0 | 1
ep_solar_pv | Aggregated Plant | solar | DEU | 2008 |  |  |  | active | ELC | 0.213 | 1336.5 | 21.45 | 0 | 1
ep_solar_pv | Aggregated Plant | solar | DEU | 2009 |  |  |  | active | ELC | 0.7931 | 1310.2115 | 21.0119 | 0 | 1
ep_solar_pv | Aggregated Plant | solar | DEU | 2010 |  |  |  | active | ELC | 1.5123 | 1336.5 | 21.45 | 0 | 1
ep_solar_pv | Aggregated Plant | solar | DEU | 2011 |  |  |  | active | ELC | 2.3528 | 1312.7683 | 21.0545 | 0 | 1
ep_solar_pv | Aggregated Plant | solar | DEU | 2012 |  |  |  | active | ELC | 2.7609 | 1332.7708 | 21.3878 | 0 | 1
ep_solar_pv | Aggregated Plant | solar | DEU | 2013 |  |  |  | active | ELC | 1.1329 | 1336.5 | 21.45 | 0 | 1
ep_solar_pv | Aggregated Plant | solar | DEU | 2014 |  |  |  | active | ELC | 0.5809 | 1336.5 | 21.45 | 0 | 1
ep_solar_pv | Aggregated Plant | solar | DEU | 2015 |  |  |  | active | ELC | 0.6501 | 1336.5 | 21.45 | 0 | 1
ep_solar_pv | Aggregated Plant | solar | DEU | 2016 |  |  |  | active | ELC | 0.7109 | 1336.5 | 21.45 | 0 | 1
ep_solar_pv | Aggregated Plant | solar | DEU | 2017 |  |  |  | active | ELC | 0.4231 | 1336.5 | 21.45 | 0 | 1
ep_solar_pv | Aggregated Plant | solar | DEU | 2018 |  |  |  | active | ELC | 0.574 | 1336.5 | 21.45 | 0 | 1
ep_solar_pv | Aggregated Plant | solar | DEU | 2019 |  |  |  | active | ELC | 0.5781 | 1336.5 | 21.45 | 0 | 1
ep_solar_pv | Aggregated Plant | solar | DEU | 2020 |  |  |  | active | ELC | 1.0909 | 1302.3959 | 20.8816 | 0 | 1
ep_solar_pv | Aggregated Plant | solar | DEU | 2021 |  |  |  | active | ELC | 1.8598 | 1307.3291 | 20.9638 | 0 | 1
ep_solar_pv | Aggregated Plant | solar | DEU | 2022 |  |  |  | active | ELC | 2.8971 | 1320.9859 | 21.1914 | 0 | 1
ep_solar_pv | Aggregated Plant | solar | DEU | 2023 |  |  |  | active | ELC | 4.027 | 1326.2534 | 21.2792 | 0 | 1
ep_solar_pv | Aggregated Plant | solar | DEU | 2024 |  |  |  | active | ELC | 5.8673 | 1321.6887 | 21.2031 | 0 | 1
ep_solar_pv | Aggregated Plant | solar | DEU | 2025 |  |  |  | active | ELC | 0.001 | 1336.5 | 21.45 | 0 | 1
ep_solar_pv | Aggregated Plant | solar | DEU | 2028 |  |  |  | active | ELC | 0.029 | 1336.5 | 21.45 | 0 | 1
ep_solar_pv_ | Aggregated Plant - IRENA Gap_Missing Solar Capacity | solar | DEU | 2022 |  |  |  | active | ELC | 42.0019 | 990 | 16.5 | 0 | 1
ep_solar_pv_G100000806642 | Alttrebin Solarpark_-- | solar | DEU | 2022 |  | Brandenburg |  | active | ELC | 0.149 | 1138.5 | 18.15 | 0 | 1
ep_solar_pv_G100000806643 | Gottesgabe Solar_-- | solar | DEU | 2022 |  | Brandenburg |  | active | ELC | 0.151 | 1138.5 | 18.15 | 0 | 1
ep_solar_pv_G100000806678 | Neuhardenberg solar farm_-- | solar | DEU | 2012 |  | Brandenburg |  | active | ELC | 0.145 | 1138.5 | 18.15 | 0 | 1
ep_solar_pv_G100000806812 | Templin Solarpark_-- | solar | DEU | 2012 |  | Brandenburg | Templin | active | ELC | 0.128 | 1138.5 | 18.15 | 0 | 1
ep_solar_pv_G100000807013 | Anklam solar farm_-- | solar | DEU | 2027 |  | Mecklenburg-Vorpommern | Anklam | active | ELC | 0.3 | 1138.5 | 18.15 | 0 | 1
ep_solar_pv_G100000807960 | Tramm Göthen solar farm_-- | solar | DEU | 2022 |  | Mecklenburg-Vorpommern |  | active | ELC | 0.172 | 1138.5 | 18.15 | 0 | 1
ep_solar_pv_G100000820856 | Boitzenburger Land solar farm_1-3 | solar | DEU | 2023 |  | Brandenburg |  | active | ELC | 0.18 | 1138.5 | 18.15 | 0 | 1
ep_solar_pv_G100000820887 | Bundorf Solar Park_2-6 | solar | DEU | 2023 |  | Bavaria |  | active | ELC | 0.105 | 1138.5 | 18.15 | 0 | 1
ep_solar_pv_G100000821052 | Döllen solar farm_-- | solar | DEU | 2023 |  | Brandenburg |  | active | ELC | 0.154 | 1138.5 | 18.15 | 0 | 1
ep_solar_pv_G100000825260 | Witznitz solar farm_1 | solar | DEU | 2024 |  | Saxony |  | active | ELC | 0.4153 | 990 | 16.5 | 0 | 1
ep_solar_pv_G100001005198 | Schiebsdorf solar farm_1 | solar | DEU | 2024 |  | Brandenburg | Kasel-Golzig | active | ELC | 0.1026 | 1138.5 | 18.15 | 0 | 1
ep_solar_pv_G100001005216 | Borrentin solar farm_1 | solar | DEU | 2028 |  |  |  | active | ELC | 0.114 | 1138.5 | 18.15 | 0 | 1
ep_solar_pv_G100001005219 | Bartow (Encavis) solar farm_1 | solar | DEU | 2025 |  |  |  | active | ELC | 0.26 | 1138.5 | 18.15 | 0 | 1
ep_solar_pv__m | Aggregated Plant | solar | DEU | 2004 |  |  |  | mothballed | ELC | 0.002 | 1336.5 | 21.45 | 0 | 1
ep_wind_offshore | Aggregated Plant | wind | DEU | 2009 |  |  |  | active | ELC | 0.03 | 5940 | 143 | 3.78 | 1
ep_wind_offshore | Aggregated Plant | wind | DEU | 2010 |  |  |  | active | ELC | 0.078 | 5940 | 143 | 3.78 | 1
ep_wind_offshore_G100000919480 | Nordergründe wind farm_-- | wind | DEU | 2017 |  |  | Hooksiel | active | ELC | 0.111 | 5060 | 121 | 3.465 | 1
ep_wind_offshore_G100000919481 | Albatros wind farm_-- | wind | DEU | 2020 |  |  |  | active | ELC | 0.112 | 5060 | 121 | 3.465 | 1
ep_wind_offshore_G100000919486 | Riffgat wind farm_-- | wind | DEU | 2014 |  |  | Borkum | active | ELC | 0.113 | 5060 | 121 | 3.465 | 1
ep_wind_offshore_G100000919751 | Trianel Borkum wind farm_1 | wind | DEU | 2014 |  |  |  | active | ELC | 0.2 | 5060 | 121 | 3.465 | 1
ep_wind_offshore_G100000919756 | Trianel Borkum wind farm_2 | wind | DEU | 2015 |  |  |  | active | ELC | 0.203 | 5060 | 121 | 3.465 | 1
ep_wind_offshore_G100000919792 | Borkum Riffgrund 3 wind farm_2 | wind | DEU | 2025 |  |  | Borkum | active | ELC | 0.24 | 5060 | 121 | 3.465 | 1
ep_wind_offshore_G100000919793 | Borkum Riffgrund 3 wind farm_3 | wind | DEU | 2025 |  |  | Borkum | active | ELC | 0.24 | 5060 | 121 | 3.465 | 1
ep_wind_offshore_G100000919799 | Gode wind farm_3 | wind | DEU | 2024 |  |  | Norderney | active | ELC | 0.265 | 5060 | 121 | 3.465 | 1
ep_wind_offshore_G100000919812 | Deutsche Bucht wind farm_-- | wind | DEU | 2019 |  |  | Borkum | active | ELC | 0.26 | 5060 | 121 | 3.465 | 1
ep_wind_offshore_G100000919813 | Gode wind farm_2 | wind | DEU | 2017 |  |  | Norderney | active | ELC | 0.252 | 5060 | 121 | 3.465 | 1
ep_wind_offshore_G100000919826 | Arcadis Ost wind farm_-- | wind | DEU | 2023 |  |  |  | active | ELC | 0.257 | 5060 | 121 | 3.465 | 1
ep_wind_offshore_G100000919851 | Butendiek wind farm_-- | wind | DEU | 2015 |  |  | Sylt Island | active | ELC | 0.288 | 5060 | 121 | 3.465 | 1
ep_wind_offshore_G100000919852 | Dantysk wind farm_-- | wind | DEU | 2014 |  |  | Sylt Island | active | ELC | 0.288 | 5060 | 121 | 3.465 | 1
ep_wind_offshore_G100000919853 | Enbw Baltic wind farm_2 | wind | DEU | 2015 |  |  |  | active | ELC | 0.288 | 5060 | 121 | 3.465 | 1
ep_wind_offshore_G100000919854 | Meerwind Süd Ost wind farm_-- | wind | DEU | 2014 |  |  | Nebel | active | ELC | 0.288 | 5060 | 121 | 3.465 | 1
ep_wind_offshore_G100000919855 | Sandbank wind farm_-- | wind | DEU | 2016 |  |  |  | active | ELC | 0.288 | 5060 | 121 | 3.465 | 1
ep_wind_offshore_G100000919859 | Nordsee Ost wind farm_-- | wind | DEU | 2017 |  |  |  | active | ELC | 0.332 | 4400 | 110 | 3.15 | 1
ep_wind_offshore_G100000919888 | Amrumbank West wind farm_-- | wind | DEU | 2015 |  |  |  | active | ELC | 0.302 | 4400 | 110 | 3.15 | 1
ep_wind_offshore_G100000919896 | Borkum Riffgrund 1 wind farm_-- | wind | DEU | 2015 |  |  | Juist | active | ELC | 0.312 | 4400 | 110 | 3.15 | 1
ep_wind_offshore_G100000919908 | Gode wind farm_1 | wind | DEU | 2017 |  |  | Norderney | active | ELC | 0.33 | 4400 | 110 | 3.15 | 1
ep_wind_offshore_G100000919911 | Nordsee One wind farm_-- | wind | DEU | 2017 |  |  |  | active | ELC | 0.332 | 4400 | 110 | 3.15 | 1
ep_wind_offshore_G100000919914 | Kaskasi wind farm_-- | wind | DEU | 2022 |  |  | Nebel | active | ELC | 0.342 | 4400 | 110 | 3.15 | 1
ep_wind_offshore_G100000919927 | Wikinger wind farm_-- | wind | DEU | 2018 |  |  |  | active | ELC | 0.35 | 4400 | 110 | 3.15 | 1
ep_wind_offshore_G100000919946 | Arkona Becken SüDost wind farm_-- | wind | DEU | 2019 |  |  | Sagard | active | ELC | 0.384 | 4400 | 110 | 3.15 | 1
ep_wind_offshore_G100000919952 | Merkur wind farm_-- | wind | DEU | 2019 |  |  | Juist | active | ELC | 0.396 | 4400 | 110 | 3.15 | 1
ep_wind_offshore_G100000919954 | BARD Offshore wind farm_-- | wind | DEU | 2013 |  |  | Borkum | active | ELC | 0.4 | 4400 | 110 | 3.15 | 1
ep_wind_offshore_G100000919956 | Global Tech wind farm_1 | wind | DEU | 2015 |  |  | Juist | active | ELC | 0.4 | 4400 | 110 | 3.15 | 1
ep_wind_offshore_G100000919971 | Veja Mate wind farm_-- | wind | DEU | 2017 |  |  |  | active | ELC | 0.402 | 4400 | 110 | 3.15 | 1
ep_wind_offshore_G100000919978 | Borkum Riffgrund 3 wind farm_1 | wind | DEU | 2025 |  |  | Borkum | active | ELC | 0.42 | 4400 | 110 | 3.15 | 1
ep_wind_offshore_G100000919986 | Borkum Riffgrund 2 wind farm_-- | wind | DEU | 2019 |  |  | Juist | active | ELC | 0.45 | 4400 | 110 | 3.15 | 1
ep_wind_offshore_G100000919992 | Baltic Eagle wind farm_-- | wind | DEU | 2024 |  |  | Sagard | active | ELC | 0.476 | 4400 | 110 | 3.15 | 1
ep_wind_offshore_G100000920008 | Hohe See wind farm_-- | wind | DEU | 2019 |  |  | Borkum | active | ELC | 0.497 | 4400 | 110 | 3.15 | 1
ep_wind_onshore | Aggregated Plant | wind | DEU | 1993 |  |  |  | active | ELC | 0.045 | 2376 | 57.2 | 2.52 | 1
ep_wind_onshore | Aggregated Plant | wind | DEU | 1995 |  |  |  | active | ELC | 0.032 | 2376 | 57.2 | 2.52 | 1
ep_wind_onshore | Aggregated Plant | wind | DEU | 1996 |  |  |  | active | ELC | 0.045 | 2376 | 57.2 | 2.52 | 1
ep_wind_onshore | Aggregated Plant | wind | DEU | 1997 |  |  |  | active | ELC | 0.152 | 2376 | 57.2 | 2.52 | 1
ep_wind_onshore | Aggregated Plant | wind | DEU | 1998 |  |  |  | active | ELC | 0.204 | 2284.549 | 54.9137 | 2.4654 | 1
ep_wind_onshore | Aggregated Plant | wind | DEU | 1999 |  |  |  | active | ELC | 0.312 | 2376 | 57.2 | 2.52 | 1
ep_wind_onshore | Aggregated Plant | wind | DEU | 2000 |  |  |  | active | ELC | 0.538 | 2330.2007 | 56.055 | 2.4927 | 1
ep_wind_onshore | Aggregated Plant | wind | DEU | 2001 |  |  |  | active | ELC | 1.172 | 2333.3515 | 56.1338 | 2.4946 | 1
ep_wind_onshore | Aggregated Plant | wind | DEU | 2002 |  |  |  | active | ELC | 1.238 | 2376 | 57.2 | 2.52 | 1
ep_wind_onshore | Aggregated Plant | wind | DEU | 2003 |  |  |  | active | ELC | 1.288 | 2376 | 57.2 | 2.52 | 1
ep_wind_onshore | Aggregated Plant | wind | DEU | 2004 |  |  |  | active | ELC | 1.082 | 2337.9372 | 56.2484 | 2.4973 | 1
ep_wind_onshore | Aggregated Plant | wind | DEU | 2005 |  |  |  | active | ELC | 1.176 | 2313.7415 | 55.6435 | 2.4829 | 1
ep_wind_onshore | Aggregated Plant | wind | DEU | 2006 |  |  |  | active | ELC | 1.529 | 2321.6691 | 55.8417 | 2.4876 | 1
ep_wind_onshore | Aggregated Plant | wind | DEU | 2007 |  |  |  | active | ELC | 0.926 | 2376 | 57.2 | 2.52 | 1
ep_wind_onshore | Aggregated Plant | wind | DEU | 2008 |  |  |  | active | ELC | 0.485 | 2326.6474 | 55.9662 | 2.4906 | 1
ep_wind_onshore | Aggregated Plant | wind | DEU | 2009 |  |  |  | active | ELC | 1.264 | 2376 | 57.2 | 2.52 | 1
ep_wind_onshore | Aggregated Plant | wind | DEU | 2010 |  |  |  | active | ELC | 0.625 | 2376 | 57.2 | 2.52 | 1
ep_wind_onshore | Aggregated Plant | wind | DEU | 2011 |  |  |  | active | ELC | 0.799 | 2353.5319 | 56.6383 | 2.5066 | 1
ep_wind_onshore | Aggregated Plant | wind | DEU | 2012 |  |  |  | active | ELC | 1.439 | 2349.0924 | 56.5273 | 2.5039 | 1
ep_wind_onshore | Aggregated Plant | wind | DEU | 2013 |  |  |  | active | ELC | 1.595 | 2334.9517 | 56.1738 | 2.4955 | 1
ep_wind_onshore | Aggregated Plant | wind | DEU | 2014 |  |  |  | active | ELC | 2.833 | 2338.4765 | 56.2619 | 2.4976 | 1
ep_wind_onshore | Aggregated Plant | wind | DEU | 2015 |  |  |  | active | ELC | 4.298 | 2344.1415 | 56.4035 | 2.501 | 1
ep_wind_onshore | Aggregated Plant | wind | DEU | 2016 |  |  |  | active | ELC | 2.856 | 2355.5406 | 56.6885 | 2.5078 | 1
ep_wind_onshore | Aggregated Plant | wind | DEU | 2017 |  |  |  | active | ELC | 3.186 | 2357.6598 | 56.7415 | 2.5091 | 1
ep_wind_onshore | Aggregated Plant | wind | DEU | 2018 |  |  |  | active | ELC | 1.652 | 2376 | 57.2 | 2.52 | 1
ep_wind_onshore | Aggregated Plant | wind | DEU | 2019 |  |  |  | active | ELC | 0.496 | 2376 | 57.2 | 2.52 | 1
ep_wind_onshore | Aggregated Plant | wind | DEU | 2020 |  |  |  | active | ELC | 0.686 | 2376 | 57.2 | 2.52 | 1
ep_wind_onshore | Aggregated Plant | wind | DEU | 2021 |  |  |  | active | ELC | 1.564 | 2347.867 | 56.4967 | 2.5032 | 1
ep_wind_onshore | Aggregated Plant | wind | DEU | 2022 |  |  |  | active | ELC | 1.668 | 2347.7218 | 56.493 | 2.5031 | 1
ep_wind_onshore | Aggregated Plant | wind | DEU | 2023 |  |  |  | active | ELC | 2.2 | 2367.2 | 56.98 | 2.5148 | 1
ep_wind_onshore | Aggregated Plant | wind | DEU | 2024 |  |  |  | active | ELC | 1.344 | 2337.2381 | 56.231 | 2.4969 | 1
ep_wind_onshore | Aggregated Plant | wind | DEU | 2025 |  |  |  | active | ELC | 0.312 | 2282.359 | 54.859 | 2.4641 | 1
ep_wind_onshore | Aggregated Plant | wind | DEU | 2028 |  |  |  | active | ELC | 0.098 | 2138.9388 | 51.2735 | 2.3786 | 1
ep_wind_onshore_ | Aggregated Plant - IRENA Gap_Missing Wind Capacity | wind | DEU | 2022 |  |  |  | active | ELC | 22.573 | 1760 | 44 | 2.1 | 1
ep_wind_onshore_G100000919505 | Druxberge wind farm_-- | wind | DEU | 2003 |  | Saxony-Anhalt |  | active | ELC | 0.117 | 2024 | 48.4 | 2.31 | 1
ep_wind_onshore_G100000919584 | Ellern (Verbund) wind farm_-- | wind | DEU | 2012 |  | Rhineland-Palatinate |  | active | ELC | 0.135 | 2024 | 48.4 | 2.31 | 1
ep_wind_onshore_G100000919679 | Uckermark wind farm_-- | wind | DEU | 2015 |  | Brandenburg | Prenzlau | active | ELC | 0.164 | 2024 | 48.4 | 2.31 | 1

## ember_utilization
iso_code | model_fuel | 2000 | 2001 | 2002 | 2003 | 2004 | 2005 | 2006 | 2007 | 2008 | 2009 | 2010 | 2011 | 2012 | 2013 | 2014 | 2015 | 2016 | 2017 | 2018 | 2019 | 2020 | 2021 | 2022 | 2023
DEU | bioenergy | 0.65038 | 0.50382 | 0.52256 | 0.54058 | 0.56232 | 0.56731 | 0.59074 | 0.70087 | 0.73247 | 0.6301 | 0.62208 | 0.58765 | 0.65887 | 0.65136 | 0.6712 | 0.68088 | 0.67127 | 0.64646 | 0.59984 | 0.57282 | 0.56372 | 0.5724 | 0.55864 | 0.52797
DEU | coal | 0.64448 | 0.64534 | 0.65207 | 0.66837 | 0.65665 | 0.63956 | 0.64132 | 0.66202 | 0.61325 | 0.56443 | 0.58545 | 0.59306 | 0.62528 | 0.64865 | 0.62526 | 0.593 | 0.57773 | 0.56938 | 0.55042 | 0.42474 | 0.3279 | 0.45865 | 0.50818 | 0.38242
DEU | gas | 0.35059 | 0.39085 | 0.39357 | 0.42887 | 0.41401 | 0.43078 | 0.43502 | 0.42182 | 0.46332 | 0.41257 | 0.41256 | 0.38427 | 0.33762 | 0.28317 | 0.25391 | 0.25471 | 0.314 | 0.3325 | 0.31433 | 0.34212 | 0.35245 | 0.33483 | 0.27852 | 0.26136
DEU | hydro | 0.51358 | 0.53722 | 0.53427 | 0.42249 | 0.4564 | 0.43033 | 0.44056 | 0.47017 | 0.4522 | 0.40681 | 0.44206 | 0.35892 | 0.44258 | 0.46969 | 0.40077 | 0.3876 | 0.41668 | 0.40857 | 0.37888 | 0.41864 | 0.39211 | 0.4088 | 0.35811 | 0.38721
DEU | nuclear | 0.86437 | 0.87298 | 0.80416 | 0.87885 | 0.92807 | 0.9133 | 0.94482 | 0.79378 | 0.82728 | 0.7521 | 0.78386 | 0.60212 | 0.94067 | 0.92015 | 0.91863 | 0.97021 | 0.89453 | 0.8067 | 0.80331 | 0.90017 | 0.9062 | 0.97306 | 0.94341 | 65535
DEU | oil | 1.5973 | 1.8159 | 1.6398 | 2.0424 | 2.0459 | 2.3477 | 2.3636 | 2.3521 | 2.2778 | 2.0557 | 2.2822 | 2.1003 | 2.126 | 1.726 | 1.6864 | 1.7272 | 1.715 | 1.6995 | 1.5961 | 1.5131 | 1.4374 | 1.7509 | 1.6966 | 1.5856
DEU | solar | 0 | 0.060082 | 0.087812 | 0.080428 | 0.057592 | 0.072594 | 0.089356 | 0.085959 | 0.084124 | 0.072576 | 0.075808 | 0.088039 | 0.089569 | 0.095217 | 0.10678 | 0.11084 | 0.1054 | 0.10463 | 0.11203 | 0.10554 | 0.10529 | 0.093811 | 0.10201 | 0.085498
DEU | wind | 0.17526 | 0.13646 | 0.15088 | 0.15155 | 0.1809 | 0.1737 | 0.17466 | 0.20906 | 0.20727 | 0.17489 | 0.16359 | 0.19825 | 0.19043 | 0.17983 | 0.17296 | 0.20644 | 0.18453 | 0.21708 | 0.21375 | 0.2366 | 0.24246 | 0.20543 | 0.21509 | 0.22568

## irena_utilization
iso_code | model_fuel | 2000 | 2001 | 2002 | 2003 | 2004 | 2005 | 2006 | 2007 | 2008 | 2009 | 2010 | 2011 | 2012 | 2013 | 2014 | 2015 | 2016 | 2017 | 2018 | 2019 | 2020 | 2021 | 2022
DEU | bioenergy | 0.64502 | 0.50021 | 0.52089 | 0.5408 | 0.56063 | 0.56704 | 0.59183 | 0.70236 | 0.73238 | 0.63077 | 0.62239 | 0.58799 | 0.66018 | 0.65239 | 0.67207 | 0.68157 | 0.67138 | 0.64711 | 0.60016 | 0.57257 | 0.56338 | 0.57239 | 0.559
DEU | geothermal | [8 empty] | 0.68493 | 0.36149 | 0.45662 | 0.36149 | 0.17837 | 0.35125 | 0.38577 | 0.52354 | 0.60537 | 0.58148 | 0.58056 | 0.56221 | 0.65925 | 0.60552 | 0.45223
DEU | hydro | 0.31246 | 0.33121 | 0.33172 | 0.28154 | 0.29895 | 0.27773 | 0.28208 | 0.29594 | 0.27965 | 0.25072 | 0.27835 | 0.2347 | 0.28241 | 0.29234 | 0.25855 | 0.25252 | 0.2662 | 0.2685 | 0.25497 | 0.27303 | 0.26696 | 0.26288 | 0.24639
DEU | nuclear | 0.8645 | 0.87316 | 0.80407 | 0.87889 | 0.92796 | 0.91342 | 0.9449 | 0.79388 | 0.82747 | 0.75211 | 0.78395 | 0.60221 | 0.94083 | 0.9203 | 0.91832 | 0.97026 | 0.89466 | 0.80681 | 0.80344 | 0.89971 | 0.9059 | 0.9727 | 0.94226
DEU | oil | 0.015085 | 0.018375 | 0.016469 | 0.022398 | 0.022295 | 0.028028 | 0.02842 | 0.025365 | 0.024478 | 0.025691 | 0.024493 | 0.021616 | 0.022129 | 0.021164 | 0.019286 | 0.019367 | 0.019676 | 0.019215 | 0.016829 | 0.016229 | 0.016833 | 0.016251 | 0.015948
DEU | solar |  |  |  | 0.082139 | 0.057543 | 0.07118 | 0.087418 | 0.084179 | 0.082445 | 0.071123 | 0.07436 | 0.086611 | 0.089174 | 0.097565 | 0.11006 | 0.11452 | 0.10898 | 0.10863 | 0.11266 | 0.10669 | 0.10911 | 0.10027 | 0.11251
DEU | wind | 0.17516 | 0.13635 | 0.15082 | 0.15151 | 0.1809 | 0.17375 | 0.17465 | 0.20908 | 0.20726 | 0.17488 | 0.16356 | 0.19823 | 0.19044 | 0.17983 | 0.17294 | 0.20645 | 0.18456 | 0.21708 | 0.21375 | 0.2366 | 0.24244 | 0.20456 | 0.21523

## historical_data
VERVESTACKS - the open USE platform · Powered by data · Shaped by intuition · Accelerated with AI
EMBER Generation (TWh)
model_fuel | 2000 | 2001 | 2002 | 2003 | 2004 | 2005 | 2006 | 2007 | 2008 | 2009 | 2010 | 2011 | 2012 | 2013 | 2014 | 2015 | 2016 | 2017 | 2018 | 2019 | 2020 | 2021 | 2022 | 2023
bioenergy | 4.33 | 4.59 | 5.31 | 8.95 | 10.64 | 14.71 | 18.94 | 24.62 | 28.04 | 30.91 | 33.95 | 36.91 | 43.23 | 45.59 | 48.39 | 50.46 | 51.1 | 51.08 | 50.97 | 50.33 | 51.16 | 49.34 | 48.35 | 46.25
coal | 296.68 | 293.74 | 299.6 | 304.63 | 298.77 | 288.14 | 288.93 | 297.1 | 275.21 | 253.45 | 262.89 | 262.46 | 276.23 | 288.2 | 274.41 | 272.2 | 261.75 | 241.26 | 228.16 | 171.45 | 134.6 | 164.65 | 179.98 | 135.44
gas | 49.2 | 55.5 | 56.3 | 62.59 | 62.67 | 72.19 | 74.73 | 77.45 | 88.48 | 80.27 | 88.76 | 85.67 | 75.95 | 67 | 60.61 | 61.47 | 80.62 | 86.04 | 81.56 | 90 | 95 | 90.31 | 79.05 | 77.73
hydro | 21.73 | 22.73 | 23.12 | 18.32 | 20.75 | 19.64 | 20.03 | 21.17 | 20.44 | 19.03 | 20.95 | 17.67 | 21.75 | 23 | 19.59 | 18.98 | 20.55 | 20.15 | 17.69 | 19.73 | 18.72 | 19.66 | 17.63 | 19.47
nuclear | 169.61 | 171.3 | 164.84 | 165.06 | 167.07 | 163.05 | 167.27 | 140.53 | 148.49 | 134.93 | 140.56 | 107.97 | 99.46 | 97.29 | 97.13 | 91.79 | 84.63 | 76.32 | 76 | 75.07 | 64.38 | 69.13 | 34.71 | 8.76
oil | 18.05 | 20.52 | 18.53 | 23.08 | 23.12 | 26.53 | 26.71 | 26.58 | 25.74 | 23.23 | 26.59 | 24.47 | 24.77 | 25.25 | 24.67 | 25.57 | 25.39 | 25.16 | 23.63 | 22.4 | 21.28 | 22.24 | 21.55 | 20.14
solar | 0 | 0.1 | 0.2 | 0.31 | 0.56 | 1.31 | 2.27 | 3.14 | 4.51 | 6.72 | 11.96 | 19.99 | 26.74 | 30.62 | 35.45 | 38.08 | 37.56 | 38.76 | 44.32 | 45.22 | 49.5 | 49.34 | 60.3 | 61.22
wind | 9.35 | 10.46 | 15.86 | 19.09 | 26.02 | 27.77 | 31.32 | 40.51 | 41.38 | 39.42 | 38.55 | 49.86 | 51.68 | 52.74 | 58.5 | 80.62 | 79.92 | 105.69 | 109.95 | 125.89 | 132.11 | 114.65 | 124.66 | 137.32
EMBER Capacity (GW)
model_fuel | 2000 | 2001 | 2002 | 2003 | 2004 | 2005 | 2006 | 2007 | 2008 | 2009 | 2010 | 2011 | 2012 | 2013 | 2014 | 2015 | 2016 | 2017 | 2018 | 2019 | 2020 | 2021 | 2022 | 2023
bioenergy | 0.76 | 1.04 | 1.16 | 1.89 | 2.16 | 2.96 | 3.66 | 4.01 | 4.37 | 5.6 | 6.23 | 7.17 | 7.49 | 7.99 | 8.23 | 8.46 | 8.69 | 9.02 | 9.7 | 10.03 | 10.36 | 9.84 | 9.88 | 10
coal | 52.55 | 51.96 | 52.45 | 52.03 | 51.94 | 51.43 | 51.43 | 51.23 | 51.23 | 51.26 | 51.26 | 50.52 | 50.43 | 50.72 | 50.1 | 52.4 | 51.72 | 48.37 | 47.32 | 46.08 | 46.86 | 40.98 | 40.43 | 40.43
gas | 16.02 | 16.21 | 16.33 | 16.66 | 17.28 | 19.13 | 19.61 | 20.96 | 21.8 | 22.21 | 24.56 | 25.45 | 25.68 | 27.01 | 27.25 | 27.55 | 29.31 | 29.54 | 29.62 | 30.03 | 30.77 | 30.79 | 32.4 | 33.95
hydro | 4.83 | 4.83 | 4.94 | 4.95 | 5.19 | 5.21 | 5.19 | 5.14 | 5.16 | 5.34 | 5.41 | 5.62 | 5.61 | 5.59 | 5.58 | 5.59 | 5.63 | 5.63 | 5.33 | 5.38 | 5.45 | 5.49 | 5.62 | 5.74
nuclear | 22.4 | 22.4 | 23.4 | 21.44 | 20.55 | 20.38 | 20.21 | 20.21 | 20.49 | 20.48 | 20.47 | 20.47 | 12.07 | 12.07 | 12.07 | 10.8 | 10.8 | 10.8 | 10.8 | 9.52 | 8.11 | 8.11 | 4.2 | 0
oil | 1.29 | 1.29 | 1.29 | 1.29 | 1.29 | 1.29 | 1.29 | 1.29 | 1.29 | 1.29 | 1.33 | 1.33 | 1.33 | 1.67 | 1.67 | 1.69 | 1.69 | 1.69 | 1.69 | 1.69 | 1.69 | 1.45 | 1.45 | 1.45
solar | 0.11 | 0.19 | 0.26 | 0.44 | 1.11 | 2.06 | 2.9 | 4.17 | 6.12 | 10.57 | 18.01 | 25.92 | 34.08 | 36.71 | 37.9 | 39.22 | 40.68 | 42.29 | 45.16 | 48.91 | 53.67 | 60.04 | 67.48 | 81.74
wind | 6.09 | 8.75 | 12 | 14.38 | 16.42 | 18.25 | 20.47 | 22.12 | 22.79 | 25.73 | 26.9 | 28.71 | 30.98 | 33.48 | 38.61 | 44.58 | 49.44 | 55.58 | 58.72 | 60.74 | 62.2 | 63.71 | 66.16 | 69.46
EMBER Emissions (Mt CO2)
model_fuel | 2000 | 2001 | 2002 | 2003 | 2004 | 2005 | 2006 | 2007 | 2008 | 2009 | 2010 | 2011 | 2012 | 2013 | 2014 | 2015 | 2016 | 2017 | 2018 | 2019 | 2020 | 2021 | 2022 | 2023
bioenergy | 0.94 | 0.99 | 1.15 | 1.93 | 2.3 | 3.18 | 4.09 | 5.32 | 6.06 | 6.68 | 7.33 | 7.98 | 9.34 | 9.84 | 10.44 | 10.88 | 11.02 | 11.02 | 10.99 | 10.85 | 11.02 | 10.63 | 10.42 | 9.96
coal | 290.6 | 287.44 | 293.32 | 297.54 | 291.94 | 281.62 | 282.22 | 290.19 | 269.13 | 248.17 | 257.17 | 256.93 | 269.78 | 280.32 | 266.65 | 263.96 | 253.51 | 234.03 | 221.42 | 166.58 | 130.84 | 159.79 | 174.33 | 131.27
gas | 21.21 | 23.93 | 24.28 | 26.99 | 27.02 | 31.13 | 32.22 | 33.4 | 38.15 | 34.61 | 38.27 | 36.94 | 32.75 | 28.89 | 26.13 | 26.51 | 34.76 | 37.1 | 35.17 | 38.81 | 40.96 | 38.94 | 34.09 | 33.52
hydro | 0.52 | 0.54 | 0.55 | 0.44 | 0.49 | 0.47 | 0.48 | 0.5 | 0.49 | 0.45 | 0.5 | 0.42 | 0.52 | 0.55 | 0.47 | 0.45 | 0.49 | 0.48 | 0.42 | 0.47 | 0.44 | 0.47 | 0.42 | 0.46
nuclear | 0.82 | 0.83 | 0.8 | 0.8 | 0.81 | 0.79 | 0.81 | 0.68 | 0.72 | 0.65 | 0.68 | 0.52 | 0.48 | 0.47 | 0.47 | 0.44 | 0.41 | 0.37 | 0.37 | 0.36 | 0.31 | 0.33 | 0.17 | 0.04
oil | 11.88 | 13.5 | 12.19 | 15.19 | 15.21 | 17.46 | 17.58 | 17.49 | 16.94 | 15.29 | 17.5 | 16.1 | 16.3 | 16.61 | 16.23 | 16.83 | 16.71 | 16.56 | 15.55 | 14.74 | 14 | 14.63 | 14.18 | 13.25
solar | 0 | 0 | 0.01 | 0.01 | 0.03 | 0.06 | 0.11 | 0.15 | 0.21 | 0.32 | 0.57 | 0.95 | 1.27 | 1.46 | 1.68 | 1.81 | 1.78 | 1.84 | 2.11 | 2.15 | 2.35 | 2.34 | 2.87 | 2.91
wind | 0.11 | 0.13 | 0.19 | 0.23 | 0.32 | 0.34 | 0.38 | 0.5 | 0.51 | 0.48 | 0.47 | 0.61 | 0.64 | 0.65 | 0.72 | 1 | 0.99 | 1.31 | 1.37 | 1.57 | 1.65 | 1.43 | 1.55 | 1.71
IRENA Generation (TWh)
model_fuel | 2000 | 2001 | 2002 | 2003 | 2004 | 2005 | 2006 | 2007 | 2008 | 2009 | 2010 | 2011 | 2012 | 2013 | 2014 | 2015 | 2016 | 2017 | 2018 | 2019 | 2020 | 2021 | 2022
bioenergy | 4.331 | 4.59 | 5.309 | 8.949 | 10.635 | 14.708 | 18.936 | 24.617 | 28.017 | 30.885 | 33.923 | 36.89 | 43.203 | 45.514 | 48.288 | 50.326 | 50.929 | 50.916 | 50.794 | 50.127 | 50.931 | 49.0962 | 48.136
coal | 304.162 | 301.647 | 306.593 | 314.555 | 308.383 | 297.753 | 298.419 | 308.291 | 285.439 | 260.253 | 273.457 | 272.381 | 286.113 | 299.01 | 284.91 | 283.71 | 273.196 | 252.823 | 238.974 | 181.807 | 143.699 | 174.864 | 189.467
gas | 52.495 | 58.43 | 54.511 | 64.002 | 64.172 | 73.96 | 76.759 | 79.593 | 90.283 | 82.118 | 90.352 | 87.229 | 77.603 | 68.737 | 62.271 | 63.017 | 82.294 | 87.685 | 83.425 | 90.753 | 96.285 | 97.025 | 86.145
geothermal | [8 empty] | 0.018 | 0.019 | 0.028 | 0.019 | 0.025 | 0.08 | 0.098 | 0.133 | 0.175 | 0.163 | 0.178 | 0.197 | 0.231 | 0.244 | 0.206
hydro | 25.962 | 27.253 | 27.864 | 22.897 | 26.46 | 26.417 | 26.791 | 28.084 | 26.469 | 24.682 | 27.353 | 23.512 | 27.849 | 28.782 | 25.444 | 24.897 | 26.134 | 26.155 | 23.863 | 25.671 | 25.275 | 24.972 | 23.576
nuclear | 169.606 | 171.305 | 164.842 | 165.06 | 167.065 | 163.055 | 167.269 | 140.534 | 148.495 | 134.932 | 140.556 | 107.971 | 99.46 | 97.29 | 97.129 | 91.786 | 84.634 | 76.324 | 76.005 | 75.071 | 64.382 | 69.13 | 34.709
oil | 10.575 | 12.609 | 11.531 | 14.393 | 14.778 | 18.165 | 18.396 | 16.651 | 16.695 | 17.578 | 17.175 | 15.664 | 16 | 15.541 | 15.113 | 15.089 | 15.065 | 14.563 | 13.819 | 13.014 | 13.061 | 12.827 | 12.907
solar | 0.06 | 0.116 | 0.188 | 0.313 | 0.557 | 1.282 | 2.22 | 3.075 | 4.42 | 6.583 | 11.729 | 19.599 | 26.38 | 31.01 | 36.056 | 38.726 | 38.098 | 39.401 | 43.459 | 44.383 | 49.496 | 50.472 | 60.304
wind | 9.352 | 10.456 | 15.856 | 19.087 | 26.019 | 27.774 | 31.324 | 40.507 | 41.385 | 39.42 | 38.547 | 49.858 | 51.68 | 52.737 | 58.497 | 80.624 | 79.924 | 105.693 | 109.951 | 125.894 | 132.102 | 114.169 | 124.816
IRENA Capacity (GW)
model_fuel | 2000 | 2001 | 2002 | 2003 | 2004 | 2005 | 2006 | 2007 | 2008 | 2009 | 2010 | 2011 | 2012 | 2013 | 2014 | 2015 | 2016 | 2017 | 2018 | 2019 | 2020 | 2021 | 2022 | 2023 | 2024
bioenergy | 0.7665 | 1.0475 | 1.1635 | 1.889 | 2.1655 | 2.961 | 3.6525 | 4.001 | 4.367 | 5.5895 | 6.222 | 7.162 | 7.4705 | 7.964 | 8.202 | 8.429 | 8.6595 | 8.982 | 9.6615 | 9.994 | 10.32 | 9.7915 | 9.83 | 9.8595 | 10.0005
geothermal |  |  |  |  | 0.0002 | 0.0002 | 0.0002 | 0.003 | 0.003 | 0.006 | 0.007 | 0.006 | 0.016 | 0.026 | 0.029 | 0.029 | 0.033 | 0.032 | 0.035 | 0.04 | 0.04 | 0.046 | 0.052 | 0.052 | 0.044
hydro | 9.485 | 9.393 | 9.589 | 9.284 | 10.104 | 10.858 | 10.842 | 10.833 | 10.805 | 11.238 | 11.218 | 11.436 | 11.257 | 11.239 | 11.234 | 11.255 | 11.207 | 11.12 | 10.684 | 10.733 | 10.808 | 10.844 | 10.923 | 10.951 | 11.124
nuclear | 22.396 | 22.396 | 23.403 | 21.439 | 20.552 | 20.378 | 20.208 | 20.208 | 20.486 | 20.48 | 20.467 | 20.467 | 12.068 | 12.068 | 12.074 | 10.799 | 10.799 | 10.799 | 10.799 | 9.525 | 8.113 | 8.113 | 4.205
oil | 80.0275 | 78.3325 | 79.9285 | 73.356 | 75.6675 | 73.984 | 73.8925 | 74.938 | 77.86 | 78.1045 | 80.049 | 82.724 | 82.5365 | 83.824 | 89.453 | 88.941 | 87.4045 | 86.52 | 93.7365 | 91.541 | 88.573 | 90.1045 | 92.3878 | 91.9213 | 91.9353
solar |  |  |  | 0.435 | 1.105 | 2.056 | 2.899 | 4.17 | 6.12 | 10.566 | 18.006 | 25.832 | 33.77 | 36.283 | 37.398 | 38.601 | 39.908 | 41.404 | 44.035 | 47.487 | 51.785 | 57.463 | 61.188 | 74.882 | 89.943
wind | 6.095 | 8.754 | 12.001 | 14.381 | 16.419 | 18.248 | 20.474 | 22.116 | 22.794 | 25.732 | 26.903 | 28.712 | 30.979 | 33.477 | 38.614 | 44.58 | 49.435 | 55.58 | 58.721 | 60.742 | 62.201 | 63.711 | 66.202 | 69.486 | 72.823
EMBER Utilization Factors
model_fuel | 2000 | 2001 | 2002 | 2003 | 2004 | 2005 | 2006 | 2007 | 2008 | 2009 | 2010 | 2011 | 2012 | 2013 | 2014 | 2015 | 2016 | 2017 | 2018 | 2019 | 2020 | 2021 | 2022 | 2023
bioenergy | 65.04% | 50.38% | 52.26% | 54.06% | 56.23% | 56.73% | 59.07% | 70.09% | 73.25% | 63.01% | 62.21% | 58.77% | 65.89% | 65.14% | 67.12% | 68.09% | 67.13% | 64.65% | 59.98% | 57.28% | 56.37% | 57.24% | 55.86% | 52.8%
coal | 64.45% | 64.53% | 65.21% | 66.84% | 65.66% | 63.96% | 64.13% | 66.2% | 61.32% | 56.44% | 58.55% | 59.31% | 62.53% | 64.87% | 62.53% | 59.3% | 57.77% | 56.94% | 55.04% | 42.47% | 32.79% | 45.87% | 50.82% | 38.24%
gas | 35.06% | 39.08% | 39.36% | 42.89% | 41.4% | 43.08% | 43.5% | 42.18% | 46.33% | 41.26% | 41.26% | 38.43% | 33.76% | 28.32% | 25.39% | 25.47% | 31.4% | 33.25% | 31.43% | 34.21% | 35.24% | 33.48% | 27.85% | 26.14%
hydro | 51.36% | 53.72% | 53.43% | 42.25% | 45.64% | 43.03% | 44.06% | 47.02% | 45.22% | 40.68% | 44.21% | 35.89% | 44.26% | 46.97% | 40.08% | 38.76% | 41.67% | 40.86% | 37.89% | 41.86% | 39.21% | 40.88% | 35.81% | 38.72%
nuclear | 86.44% | 87.3% | 80.42% | 87.88% | 92.81% | 91.33% | 94.48% | 79.38% | 82.73% | 75.21% | 78.39% | 60.21% | 94.07% | 92.01% | 91.86% | 97.02% | 89.45% | 80.67% | 80.33% | 90.02% | 90.62% | 97.31% | 94.34% | 6553500%
oil | 159.7% | 181.6% | 164% | 204.2% | 204.6% | 234.8% | 236.4% | 235.2% | 227.8% | 205.6% | 228.2% | 210% | 212.6% | 172.6% | 168.6% | 172.7% | 171.5% | 169.9% | 159.6% | 151.3% | 143.7% | 175.1% | 169.7% | 158.6%
solar | 0% | 6.008% | 8.781% | 8.043% | 5.759% | 7.259% | 8.936% | 8.596% | 8.412% | 7.258% | 7.581% | 8.804% | 8.957% | 9.522% | 10.68% | 11.08% | 10.54% | 10.46% | 11.2% | 10.55% | 10.53% | 9.381% | 10.2% | 8.55%
wind | 17.53% | 13.65% | 15.09% | 15.15% | 18.09% | 17.37% | 17.47% | 20.91% | 20.73% | 17.49% | 16.36% | 19.83% | 19.04% | 17.98% | 17.3% | 20.64% | 18.45% | 21.71% | 21.37% | 23.66% | 24.25% | 20.54% | 21.51% | 22.57%
IRENA Utilization Factors
model_fuel | 2000 | 2001 | 2002 | 2003 | 2004 | 2005 | 2006 | 2007 | 2008 | 2009 | 2010 | 2011 | 2012 | 2013 | 2014 | 2015 | 2016 | 2017 | 2018 | 2019 | 2020 | 2021 | 2022
bioenergy | 64.5% | 50.02% | 52.09% | 54.08% | 56.06% | 56.7% | 59.18% | 70.24% | 73.24% | 63.08% | 62.24% | 58.8% | 66.02% | 65.24% | 67.21% | 68.16% | 67.14% | 64.71% | 60.02% | 57.26% | 56.34% | 57.24% | 55.9%
geothermal | [8 empty] | 68.49% | 36.15% | 45.66% | 36.15% | 17.84% | 35.12% | 38.58% | 52.35% | 60.54% | 58.15% | 58.06% | 56.22% | 65.92% | 60.55% | 45.22%
hydro | 31.25% | 33.12% | 33.17% | 28.15% | 29.89% | 27.77% | 28.21% | 29.59% | 27.96% | 25.07% | 27.83% | 23.47% | 28.24% | 29.23% | 25.86% | 25.25% | 26.62% | 26.85% | 25.5% | 27.3% | 26.7% | 26.29% | 24.64%
nuclear | 86.45% | 87.32% | 80.41% | 87.89% | 92.8% | 91.34% | 94.49% | 79.39% | 82.75% | 75.21% | 78.4% | 60.22% | 94.08% | 92.03% | 91.83% | 97.03% | 89.47% | 80.68% | 80.34% | 89.97% | 90.59% | 97.27% | 94.23%
oil | 1.508% | 1.838% | 1.647% | 2.24% | 2.229% | 2.803% | 2.842% | 2.536% | 2.448% | 2.569% | 2.449% | 2.162% | 2.213% | 2.116% | 1.929% | 1.937% | 1.968% | 1.921% | 1.683% | 1.623% | 1.683% | 1.625% | 1.595%
solar |  |  |  | 8.214% | 5.754% | 7.118% | 8.742% | 8.418% | 8.245% | 7.112% | 7.436% | 8.661% | 8.917% | 9.757% | 11.01% | 11.45% | 10.9% | 10.86% | 11.27% | 10.67% | 10.91% | 10.03% | 11.25%
wind | 17.52% | 13.63% | 15.08% | 15.15% | 18.09% | 17.37% | 17.47% | 20.91% | 20.73% | 17.49% | 16.36% | 19.82% | 19.04% | 17.98% | 17.29% | 20.65% | 18.46% | 21.71% | 21.37% | 23.66% | 24.24% | 20.46% | 21.52%
Electricity Trade Data (TWh) - Source: UNSD
ISO | attribute | 2000 | 2001 | 2002 | 2003 | 2004 | 2005 | 2006 | 2007 | 2008 | 2009 | 2010 | 2011 | 2012 | 2013 | 2014 | 2015 | 2016 | 2017 | 2018 | 2019 | 2020 | 2021 | 2022 | 2023
DEU | Export | 42.1 | 42.1 | 38.4 | 52.4 | 50.8 | 61.4 | 65.4 | 62.5 | 61.8 | 54.1 | 57.9 | 54.8 | 66.8 | 71.4 | 74.3 | 85.3 | 78.9 | 80.3 | 80.5 | 72.8 | 66.9 | 70.3 | 76.6 | 60.1
DEU | Import | 45.1 | 45.8 | 48.4 | 49.1 | 48.2 | 56.9 | 48.5 | 46 | 41.7 | 41.9 | 43 | 51 | 46.3 | 39.2 | 40.4 | 37 | 28.3 | 27.8 | 31.7 | 40.1 | 47.9 | 51.7 | 49.3 | 69.3

## system_settings
DEU |  | Time Slices
|  | Description | SourceValue | Option 1 | Option 2
100 | power plants size threshold for individual representation | Month | 01 | W | 1W
1 | efficiency multiplier for gas | Month | 02 | W | 1W
1 | efficiency multiplier for coal | Month | 03 | R | 2R
|  | Month | 04 | R | 2R
|  | Month | 05 | R | 2R
|  | Month | 06 | S | 3S
|  | Month | 07 | S | 3S
|  | Month | 08 | S | 3S
|  | Month | 09 | T | 4F
|  | Month | 10 | T | 4F
|  | Month | 11 | T | 4F
|  | Month | 12 | W | 1W
|  | Hour | 01 | N | N2
|  | Hour | 02 | N | N2
|  | Hour | 03 | N | N2
|  | Hour | 04 | N | N2
|  | Hour | 05 | N | N2
|  | Hour | 06 | D | D1
|  | Hour | 07 | D | D1
|  | Hour | 08 | D | D1
|  | Hour | 09 | D | D1
|  | Hour | 10 | D | D2
|  | Hour | 11 | D | D2
|  | Hour | 12 | D | D2
|  | Hour | 13 | D | D2
|  | Hour | 14 | D | D3
|  | Hour | 15 | D | D3
|  | Hour | 16 | D | D4
|  | Hour | 17 | D | D4
|  | Hour | 18 | D | D4
|  | Hour | 19 | P | D5
|  | Hour | 20 | P | D5
|  | Hour | 21 | N | D5
|  | Hour | 22 | N | D5
|  | Hour | 23 | N | N1
|  | Hour | 24 | N | N1
Note on A1: Amit Kanudia: 17-07-2025 ISO being processed