## weo_pg
VERVESTACKS - the open USE platform · Powered by data · Shaped by intuition · Accelerated with AI
~fi_t | [6 empty] | ~fi_process
process | comm-in | comm-out | 2023 | 2030 | 2050 | attribute | set | process | description | capacity_unit | activity_unit | timeslicelevel | vintage
Bioenergy + CCUS | bioenergy | ELC | 0.3 | 0.3 | 0.3 | efficiency | ele | Bioenergy + CCUS |  | GW | TWh | daynite | yes
Bioenergy + CCUS | bioenergy | ELC | 0.6 | 0.6 | 0.6 | ncap_af | ele | Bioenergy - Cofiring |  | GW | TWh | daynite | yes
Bioenergy + CCUS | bioenergy | ELC | 5750 | 5700 | 5100 | ncap_cost | ele | Bioenergy - Large scale unit |  | GW | TWh | daynite | yes
Bioenergy + CCUS | bioenergy | ELC | 200 | 200 | 175 | ncap_fom | ele | Bioenergy - Medium-scale CHP |  | GW | TWh | daynite | yes
Bioenergy + CCUS | bioenergy | ELC | 3 | 3 | 3 | ncap_iled | ele | CCGT |  | GW | TWh | daynite | yes
Bioenergy - Cofiring | bioenergy | ELC | 0.37 | 0.37 | 0.37 | efficiency | ele | CCGT + CCS |  | GW | TWh | daynite | yes
Bioenergy - Cofiring | bioenergy | ELC | 0.6 | 0.6 | 0.6 | ncap_af | ele | CCGT - CHP |  | GW | TWh | daynite | yes
Bioenergy - Cofiring | bioenergy | ELC | 600 | 575 | 575 | ncap_cost | ele | Coal + CCS |  | GW | TWh | daynite | yes
Bioenergy - Cofiring | bioenergy | ELC | 25 | 20 | 20 | ncap_fom | ele | Concentrating solar power |  | GW | TWh | daynite | yes
Bioenergy - Cofiring | bioenergy | ELC | 2 | 2 | 2 | ncap_iled | ele | Fuel cell (distributed electricity generation) |  | GW | TWh | daynite | yes
Bioenergy - Large scale unit | bioenergy | ELC | 0.35 | 0.35 | 0.35 | efficiency | ele | Gas turbine |  | GW | TWh | daynite | yes
Bioenergy - Large scale unit | bioenergy | ELC | 0.6 | 0.6 | 0.6 | ncap_af | ele | Geothermal plant |  | GW | TWh | daynite | yes
Bioenergy - Large scale unit | bioenergy | ELC | 2400 | 2350 | 2300 | ncap_cost | ele | Hydropower - large-scale unit |  | GW | TWh | daynite | yes
Bioenergy - Large scale unit | bioenergy | ELC | 85 | 85 | 80 | ncap_fom | ele | Hydropower - small-scale unit |  | GW | TWh | daynite | yes
Bioenergy - Large scale unit | bioenergy | ELC | 3 | 3 | 3 | ncap_iled | ele | IGCC |  | GW | TWh | daynite | yes
Bioenergy - Medium-scale CHP | bioenergy | ELC | 0.7 | 0.7 | 0.7 | efficiency | ele | IGCC + CCS |  | GW | TWh | daynite | yes
Bioenergy - Medium-scale CHP | bioenergy | ELC | 0.7 | 0.7 | 0.7 | ncap_af | ele | Marine power |  | GW | TWh | daynite | yes
Bioenergy - Medium-scale CHP | bioenergy | ELC | 3750 | 3700 | 3600 | ncap_cost | ele | Nuclear large |  | GW | TWh | daynite | yes
Bioenergy - Medium-scale CHP | bioenergy | ELC | 140 | 140 | 135 | ncap_fom | ele | Oxyfuel + CCS |  | GW | TWh | daynite | yes
Bioenergy - Medium-scale CHP | bioenergy | ELC | 2 | 2 | 2 | ncap_iled | ele | Solar photovoltaics - Buildings |  | GW | TWh | daynite | yes
CCGT | gas | ELC | 0.59 | 0.6 | 0.61 | efficiency | ele | Solar photovoltaics - Large scale unit |  | GW | TWh | daynite | yes
CCGT | gas | ELC | 1000 | 1000 | 1000 | ncap_cost | ele | Steam Coal - SUBCRITICAL |  | GW | TWh | daynite | yes
CCGT | gas | ELC | 25 | 25 | 25 | ncap_fom | ele | Steam Coal - SUPERCRITICAL |  | GW | TWh | daynite | yes
CCGT + CCS | gas | ELC | 0.51 | 0.52 | 0.54 | efficiency | ele | Steam Coal - ULTRASUPERCRITICAL |  | GW | TWh | daynite | yes
CCGT + CCS | gas | ELC | 3100 | 3100 | 2400 | ncap_cost | ele | Wind offshore |  | GW | TWh | daynite | yes
CCGT + CCS | gas | ELC | 75 | 75 | 60 | ncap_fom | ele | Wind onshore |  | GW | TWh | daynite | yes
CCGT - CHP | gas | ELC | 0.82 | 0.83 | 0.84 | efficiency
CCGT - CHP | gas | ELC | 1300 | 1300 | 1300 | ncap_cost
CCGT - CHP | gas | ELC | 40 | 40 | 40 | ncap_fom
Coal + CCS | coal | ELC | 0.37 | 0.38 | 0.39 | efficiency
Coal + CCS | coal | ELC | 5500 | 5500 | 4350 | ncap_cost
Coal + CCS | coal | ELC | 165 | 165 | 130 | ncap_fom
Concentrating solar power | solar | ELC | 0.4 | 0.4 | 0.4 | efficiency
Concentrating solar power | solar | ELC | 0.3 | 0.36 | 0.42 | ncap_af
Concentrating solar power | solar | ELC | 5650 | 4950 | 3850 | ncap_cost
Concentrating solar power | solar | ELC | 210 | 200 | 150 | ncap_fom
Concentrating solar power | solar | ELC | 3 | 3 | 3 | ncap_iled
Fuel cell (distributed electricity generation) | hydrogen | ELC | 0.5 | 0.54 | 0.6 | efficiency
Fuel cell (distributed electricity generation) | hydrogen | ELC | 5000 | 2500 | 2500 | ncap_cost
Fuel cell (distributed electricity generation) | hydrogen | ELC | 100 | 50 | 50 | ncap_fom
Gas turbine | gas | ELC | 0.4 | 0.41 | 0.42 | efficiency
Gas turbine | gas | ELC | 500 | 500 | 500 | ncap_cost
Gas turbine | gas | ELC | 20 | 20 | 20 | ncap_fom
Geothermal plant | geothermal | ELC | 0.1 | 0.1 | 0.1 | efficiency
Geothermal plant | geothermal | ELC | 0.85 | 0.85 | 0.85 | ncap_af
Geothermal plant | geothermal | ELC | 2850 | 2800 | 2600 | ncap_cost
Geothermal plant | geothermal | ELC | 55 | 55 | 50 | ncap_fom
Geothermal plant | geothermal | ELC | 4 | 4 | 4 | ncap_iled
Hydropower - large-scale unit | hydro | ELC | 1 | 1 | 1 | efficiency
Hydropower - large-scale unit | hydro | ELC | 0.35 | 0.35 | 0.35 | ncap_af
Hydropower - large-scale unit | hydro | ELC | 2650 | 2650 | 2650 | ncap_cost
Hydropower - large-scale unit | hydro | ELC | 65 | 65 | 65 | ncap_fom
Hydropower - large-scale unit | hydro | ELC | 4 | 4 | 4 | ncap_iled
Hydropower - small-scale unit | hydro | ELC | 1 | 1 | 1 | efficiency
Hydropower - small-scale unit | hydro | ELC | 0.25 | 0.25 | 0.25 | ncap_af
Hydropower - small-scale unit | hydro | ELC | 3850 | 3850 | 3850 | ncap_cost
Hydropower - small-scale unit | hydro | ELC | 75 | 75 | 75 | ncap_fom
Hydropower - small-scale unit | hydro | ELC | 4 | 4 | 4 | ncap_iled
IGCC | gas | ELC | 0.45 | 0.47 | 0.5 | efficiency
IGCC | gas | ELC | 2500 | 2350 | 2300 | ncap_cost
IGCC | gas | ELC | 95 | 85 | 80 | ncap_fom
IGCC + CCS | coal | ELC | 0.36 | 0.38 | 0.43 | efficiency
IGCC + CCS | coal | ELC | 5850 | 5700 | 5100 | ncap_cost
IGCC + CCS | coal | ELC | 205 | 200 | 180 | ncap_fom
Marine power | unknown | ELC | 1 | 1 | 1 | efficiency
Marine power | unknown | ELC | 0.25 | 0.25 | 0.25 | ncap_af
Marine power | unknown | ELC | 6950 | 5000 | 2800 | ncap_cost
Marine power | unknown | ELC | 200 | 150 | 90 | ncap_fom
Marine power | unknown | ELC | 4 | 4 | 4 | ncap_iled
Nuclear large | nuclear | ELC | 0.33 | 0.33 | 0.33 | efficiency
Nuclear large | nuclear | ELC | 6600 | 5100 | 4500 | ncap_cost
Nuclear large | nuclear | ELC | 165 | 165 | 160 | ncap_fom
Oxyfuel + CCS | coal | ELC | 0.37 | 0.38 | 0.39 | efficiency
Oxyfuel + CCS | coal | ELC | 5700 | 5700 | 5100 | ncap_cost
Oxyfuel + CCS | coal | ELC | 170 | 170 | 155 | ncap_fom
Solar photovoltaics - Buildings | solar | ELC | 1 | 1 | 1 | efficiency
Solar photovoltaics - Buildings | solar | ELC | 0.13 | 0.13 | 0.13 | ncap_af
Solar photovoltaics - Buildings | solar | ELC | 990 | 650 | 470 | ncap_cost
Solar photovoltaics - Buildings | solar | ELC | 14 | 14 | 12 | ncap_fom
Solar photovoltaics - Buildings | solar | ELC | 1 | 1 | 1 | ncap_iled
Solar photovoltaics - Large scale unit | solar | ELC | 1 | 1 | 1 | efficiency
Solar photovoltaics - Large scale unit | solar | ELC | 0.14 | 0.14 | 0.14 | ncap_af
Solar photovoltaics - Large scale unit | solar | ELC | 750 | 480 | 340 | ncap_cost
Solar photovoltaics - Large scale unit | solar | ELC | 12 | 10 | 10 | ncap_fom
Solar photovoltaics - Large scale unit | solar | ELC | 1.5 | 1.5 | 1.5 | ncap_iled
Steam Coal - SUBCRITICAL | coal | ELC | 0.39 | 0.39 | 0.39 | efficiency
Steam Coal - SUBCRITICAL | coal | ELC | 1700 | 1700 | 1700 | ncap_cost
Steam Coal - SUBCRITICAL | coal | ELC | 45 | 45 | 45 | ncap_fom
Steam Coal - SUPERCRITICAL | coal | ELC | 0.43 | 0.43 | 0.43 | efficiency
Steam Coal - SUPERCRITICAL | coal | ELC | 2000 | 2000 | 2000 | ncap_cost
Steam Coal - SUPERCRITICAL | coal | ELC | 60 | 60 | 60 | ncap_fom
Steam Coal - ULTRASUPERCRITICAL | coal | ELC | 0.46 | 0.46 | 0.48 | efficiency
Steam Coal - ULTRASUPERCRITICAL | coal | ELC | 2200 | 2200 | 2200 | ncap_cost
Steam Coal - ULTRASUPERCRITICAL | coal | ELC | 65 | 65 | 65 | ncap_fom
Wind offshore | wind | ELC | 1 | 1 | 1 | efficiency
Wind offshore | wind | ELC | 0.5 | 0.55 | 0.56 | ncap_af
Wind offshore | wind | ELC | 3120 | 2280 | 1660 | ncap_cost
Wind offshore | wind | ELC | 60 | 50 | 40 | ncap_fom
Wind offshore | wind | ELC | 3 | 3 | 3 | ncap_iled
Wind onshore | wind | ELC | 1 | 1 | 1 | efficiency
Wind onshore | wind | ELC | 0.29 | 0.3 | 0.3 | ncap_af
Wind onshore | wind | ELC | 1630 | 1550 | 1490 | ncap_cost
Wind onshore | wind | ELC | 42 | 40 | 38 | ncap_fom
Wind onshore | wind | ELC | 1.5 | 1.5 | 1.5 | ncap_iled

## ccs_retrofits
VERVESTACKS - the open USE platform · Powered by data · Shaped by intuition · Accelerated with AI
~fi_t | [10 empty] | ~fi_process
process | comm-in | comm-out | efficiency | ncap_cost | ncap_fom | act_cost | AF | other_indexes | prc_refit | ncap_tlife | set | process | description | capacity_unit | activity_unit | timeslicelevel | vintage
ep_coal_subcritical_G100000100137_ccs-rf | coal | ELC | 0.27506 | 1967 | 25.2 | 2.73 | 0.7676 | ep_coal_subcritical_G100000100137 | 1 | 20 | ele | ep_coal_subcritical_G100000100137_ccs-rf | ccs retrofit of -- Altbach power station_CHP 1 | GW | TWh | daynite | no
ep_coal_subcritical_G100000100765__m_ccs-rf | coal | ELC | 0.30462 | 1726 | 20.9 | 2.55 | 0.8227 | ep_coal_subcritical_G100000100765__m | 1 | 20 | ele | ep_coal_subcritical_G100000100765__m_ccs-rf | ccs retrofit of -- Bergkamen power station_Unit A | GW | TWh | daynite | no
ep_coal_subcritical_G100000100769_ccs-rf | coal | ELC | 0.13766 | 3144 | 43.8 | 3.94 | 0.59565 | ep_coal_subcritical_G100000100769 | 1 | 20 | ele | ep_coal_subcritical_G100000100769_ccs-rf | ccs retrofit of -- Berlin-Moabit power station_Unit 3 | GW | TWh | daynite | no
ep_coal_subcritical_G100000100771_ccs-rf | coal | ELC | 0.13766 | 3144 | 43.8 | 3.94 | 0.59565 | ep_coal_subcritical_G100000100771 | 1 | 20 | ele | ep_coal_subcritical_G100000100771_ccs-rf | ccs retrofit of -- Berlin-Reuter-West power station_Unit A | GW | TWh | daynite | no
ep_coal_subcritical_G100000100772_ccs-rf | coal | ELC | 0.13766 | 3144 | 43.8 | 3.94 | 0.59565 | ep_coal_subcritical_G100000100772 | 1 | 20 | ele | ep_coal_subcritical_G100000100772_ccs-rf | ccs retrofit of -- Berlin-Reuter-West power station_Unit B | GW | TWh | daynite | no
ep_coal_subcritical_G100000100773__m_ccs-rf | coal | ELC | 0.30462 | 1726 | 20.9 | 2.55 | 0.8227 | ep_coal_subcritical_G100000100773__m | 1 | 20 | ele | ep_coal_subcritical_G100000100773__m_ccs-rf | ccs retrofit of -- Bexbach-C power station_Unit 1 | GW | TWh | daynite | no
ep_coal_subcritical_G100000101032_ccs-rf | coal | ELC | 0.2672 | 1967 | 25.2 | 2.73 | 0.7676 | ep_coal_subcritical_G100000101032 | 1 | 20 | ele | ep_coal_subcritical_G100000101032_ccs-rf | ccs retrofit of -- Boxberg power station_Unit N | GW | TWh | daynite | no
ep_coal_subcritical_G100000101033_ccs-rf | coal | ELC | 0.2672 | 1967 | 25.2 | 2.73 | 0.7676 | ep_coal_subcritical_G100000101033 | 1 | 20 | ele | ep_coal_subcritical_G100000101033_ccs-rf | ccs retrofit of -- Boxberg power station_Unit P | GW | TWh | daynite | no
ep_coal_subcritical_G100000101380_ccs-rf | coal | ELC | 0.093936 | 3583 | 49 | 4.59 | 0.5605 | ep_coal_subcritical_G100000101380 | 1 | 20 | ele | ep_coal_subcritical_G100000101380_ccs-rf | ccs retrofit of -- Chempark Leverkusen power station_Unit 1 | GW | TWh | daynite | no
ep_coal_subcritical_G100000103040_ccs-rf | coal | ELC | 0.13766 | 3144 | 43.8 | 3.94 | 0.59565 | ep_coal_subcritical_G100000103040 | 1 | 20 | ele | ep_coal_subcritical_G100000103040_ccs-rf | ccs retrofit of -- GKH Hannover power station_Unit 1 | GW | TWh | daynite | no
ep_coal_subcritical_G100000103041_ccs-rf | coal | ELC | 0.13766 | 3144 | 43.8 | 3.94 | 0.59565 | ep_coal_subcritical_G100000103041 | 1 | 20 | ele | ep_coal_subcritical_G100000103041_ccs-rf | ccs retrofit of -- GKH Hannover power station_Unit 2 | GW | TWh | daynite | no
ep_coal_subcritical_G100000103045_ccs-rf | coal | ELC | 0.13349 | 3144 | 43.8 | 3.94 | 0.59565 | ep_coal_subcritical_G100000103045 | 1 | 20 | ele | ep_coal_subcritical_G100000103045_ccs-rf | ccs retrofit of -- GKM (Mannheim) power station_Mannheim Unit 6 | GW | TWh | daynite | no
ep_coal_subcritical_G100000103047_ccs-rf | coal | ELC | 0.28292 | 1967 | 25.2 | 2.73 | 0.7676 | ep_coal_subcritical_G100000103047 | 1 | 20 | ele | ep_coal_subcritical_G100000103047_ccs-rf | ccs retrofit of -- GKM (Mannheim) power station_Mannheim Unit 8 | GW | TWh | daynite | no
ep_coal_subcritical_G100000103729_ccs-rf | coal | ELC | 0.093936 | 3583 | 49 | 4.59 | 0.5605 | ep_coal_subcritical_G100000103729 | 1 | 20 | ele | ep_coal_subcritical_G100000103729_ccs-rf | ccs retrofit of -- Heilbronn power station_Unit 5 | GW | TWh | daynite | no
ep_coal_subcritical_G100000103730_ccs-rf | coal | ELC | 0.093936 | 3583 | 49 | 4.59 | 0.5605 | ep_coal_subcritical_G100000103730 | 1 | 20 | ele | ep_coal_subcritical_G100000103730_ccs-rf | ccs retrofit of -- Heilbronn power station_Unit 6 | GW | TWh | daynite | no
ep_coal_subcritical_G100000103731_ccs-rf | coal | ELC | 0.30462 | 1726 | 20.9 | 2.55 | 0.8227 | ep_coal_subcritical_G100000103731 | 1 | 20 | ele | ep_coal_subcritical_G100000103731_ccs-rf | ccs retrofit of -- Heilbronn power station_Unit 7 | GW | TWh | daynite | no
ep_coal_subcritical_G100000104967_ccs-rf | coal | ELC | 0.27506 | 1967 | 25.2 | 2.73 | 0.7676 | ep_coal_subcritical_G100000104967 | 1 | 20 | ele | ep_coal_subcritical_G100000104967_ccs-rf | ccs retrofit of -- Janschwalde power station_Unit A | GW | TWh | daynite | no
ep_coal_subcritical_G100000104968_ccs-rf | coal | ELC | 0.27506 | 1967 | 25.2 | 2.73 | 0.7676 | ep_coal_subcritical_G100000104968 | 1 | 20 | ele | ep_coal_subcritical_G100000104968_ccs-rf | ccs retrofit of -- Janschwalde power station_Unit B | GW | TWh | daynite | no
ep_coal_subcritical_G100000104969_ccs-rf | coal | ELC | 0.27506 | 1967 | 25.2 | 2.73 | 0.7676 | ep_coal_subcritical_G100000104969 | 1 | 20 | ele | ep_coal_subcritical_G100000104969_ccs-rf | ccs retrofit of -- Janschwalde power station_Unit C | GW | TWh | daynite | no
ep_coal_subcritical_G100000104970_ccs-rf | coal | ELC | 0.27506 | 1967 | 25.2 | 2.73 | 0.7676 | ep_coal_subcritical_G100000104970 | 1 | 20 | ele | ep_coal_subcritical_G100000104970_ccs-rf | ccs retrofit of -- Janschwalde power station_Unit D | GW | TWh | daynite | no
ep_coal_subcritical_G100000105963_ccs-rf | coal | ELC | 0.13349 | 3144 | 43.8 | 3.94 | 0.59565 | ep_coal_subcritical_G100000105963 | 1 | 20 | ele | ep_coal_subcritical_G100000105963_ccs-rf | ccs retrofit of -- Krefeld-Uerdingen power station_Unit 1 | GW | TWh | daynite | no
ep_coal_subcritical_G100000107428_ccs-rf | coal | ELC | 0.2672 | 1967 | 25.2 | 2.73 | 0.7676 | ep_coal_subcritical_G100000107428 | 1 | 20 | ele | ep_coal_subcritical_G100000107428_ccs-rf | ccs retrofit of -- Niederaussem power station_Unit G | GW | TWh | daynite | no
ep_coal_subcritical_G100000107429_ccs-rf | coal | ELC | 0.2672 | 1967 | 25.2 | 2.73 | 0.7676 | ep_coal_subcritical_G100000107429 | 1 | 20 | ele | ep_coal_subcritical_G100000107429_ccs-rf | ccs retrofit of -- Niederaussem power station_Unit H | GW | TWh | daynite | no
ep_coal_subcritical_G100000108503__m_ccs-rf | coal | ELC | 0.27506 | 1967 | 25.2 | 2.73 | 0.7676 | ep_coal_subcritical_G100000108503__m | 1 | 20 | ele | ep_coal_subcritical_G100000108503__m_ccs-rf | ccs retrofit of -- RDK (Karlsruhe) power station_Unit 7 | GW | TWh | daynite | no
ep_coal_subcritical_G100000108876_ccs-rf | coal | ELC | 0.28292 | 1967 | 25.2 | 2.73 | 0.7676 | ep_coal_subcritical_G100000108876 | 1 | 20 | ele | ep_coal_subcritical_G100000108876_ccs-rf | ccs retrofit of -- Schkopau power station_Phase A | GW | TWh | daynite | no
ep_coal_subcritical_G100000108877_ccs-rf | coal | ELC | 0.28292 | 1967 | 25.2 | 2.73 | 0.7676 | ep_coal_subcritical_G100000108877 | 1 | 20 | ele | ep_coal_subcritical_G100000108877_ccs-rf | ccs retrofit of -- Schkopau power station_Phase B | GW | TWh | daynite | no
ep_coal_subcritical_G100000108878_ccs-rf | coal | ELC | 0.13349 | 3144 | 43.8 | 3.94 | 0.59565 | ep_coal_subcritical_G100000108878 | 1 | 20 | ele | ep_coal_subcritical_G100000108878_ccs-rf | ccs retrofit of -- Scholven power station_Unit B | GW | TWh | daynite | no
ep_coal_subcritical_G100000108879_ccs-rf | coal | ELC | 0.13349 | 3144 | 43.8 | 3.94 | 0.59565 | ep_coal_subcritical_G100000108879 | 1 | 20 | ele | ep_coal_subcritical_G100000108879_ccs-rf | ccs retrofit of -- Scholven power station_Unit C | GW | TWh | daynite | no
ep_coal_subcritical_G100000110157_ccs-rf | coal | ELC | 0.173 | 2757 | 39.2 | 3.35 | 0.6308 | ep_coal_subcritical_G100000110157 | 1 | 20 | ele | ep_coal_subcritical_G100000110157_ccs-rf | ccs retrofit of -- Tiefstack power station_Unit 1 | GW | TWh | daynite | no
ep_coal_subcritical_G100000110652__m_ccs-rf | coal | ELC | 0.13766 | 3144 | 43.8 | 3.94 | 0.59565 | ep_coal_subcritical_G100000110652__m | 1 | 20 | ele | ep_coal_subcritical_G100000110652__m_ccs-rf | ccs retrofit of -- Völklingen-Fenne power station_Phase B Unit 1 | GW | TWh | daynite | no
ep_coal_subcritical_G100000110653__m_ccs-rf | coal | ELC | 0.13766 | 3144 | 43.8 | 3.94 | 0.59565 | ep_coal_subcritical_G100000110653__m | 1 | 20 | ele | ep_coal_subcritical_G100000110653__m_ccs-rf | ccs retrofit of -- Völklingen-Fenne power station_Phase C Unit 1 | GW | TWh | daynite | no
ep_coal_subcritical_G100000110699_ccs-rf | coal | ELC | 0.093936 | 3583 | 49 | 4.59 | 0.5605 | ep_coal_subcritical_G100000110699 | 1 | 20 | ele | ep_coal_subcritical_G100000110699_ccs-rf | ccs retrofit of -- Walheim power station_Unit 2 | GW | TWh | daynite | no
ep_coal_subcritical_G100000110760_ccs-rf | coal | ELC | 0.093936 | 3583 | 49 | 4.59 | 0.5605 | ep_coal_subcritical_G100000110760 | 1 | 20 | ele | ep_coal_subcritical_G100000110760_ccs-rf | ccs retrofit of -- Wedel power station_Unit 1 | GW | TWh | daynite | no
ep_coal_subcritical_G100000110761_ccs-rf | coal | ELC | 0.093936 | 3583 | 49 | 4.59 | 0.5605 | ep_coal_subcritical_G100000110761 | 1 | 20 | ele | ep_coal_subcritical_G100000110761_ccs-rf | ccs retrofit of -- Wedel power station_Unit 2 | GW | TWh | daynite | no
ep_coal_subcritical_G100000110779_ccs-rf | coal | ELC | 0.29592 | 1726 | 20.9 | 2.55 | 0.8227 | ep_coal_subcritical_G100000110779 | 1 | 20 | ele | ep_coal_subcritical_G100000110779_ccs-rf | ccs retrofit of -- Weiher power station_Weiher-3 | GW | TWh | daynite | no
ep_coal_subcritical_G100000110854_ccs-rf | coal | ELC | 0.13349 | 3144 | 43.8 | 3.94 | 0.59565 | ep_coal_subcritical_G100000110854 | 1 | 20 | ele | ep_coal_subcritical_G100000110854_ccs-rf | ccs retrofit of -- Weisweiler power station_Unit F | GW | TWh | daynite | no
ep_coal_subcritical_G100000110855_ccs-rf | coal | ELC | 0.2672 | 1967 | 25.2 | 2.73 | 0.7676 | ep_coal_subcritical_G100000110855 | 1 | 20 | ele | ep_coal_subcritical_G100000110855_ccs-rf | ccs retrofit of -- Weisweiler power station_Unit G | GW | TWh | daynite | no
ep_coal_subcritical_G100000110856_ccs-rf | coal | ELC | 0.2672 | 1967 | 25.2 | 2.73 | 0.7676 | ep_coal_subcritical_G100000110856 | 1 | 20 | ele | ep_coal_subcritical_G100000110856_ccs-rf | ccs retrofit of -- Weisweiler power station_Unit H | GW | TWh | daynite | no
ep_coal_subcritical__ccs-rf | coal | ELC | 0.11272 | 3583 | 49 | 4.59 | 0.5605 | ep_coal_subcritical_ | 1 | 20 | ele | ep_coal_subcritical__ccs-rf | ccs retrofit of -- Aggregated Plant - EMBER Gap_Missing Coal Capacity | GW | TWh | daynite | no
ep_coal_subcritical__m_ccs-rf | coal | ELC | 0.10333 | 3583 | 49 | 4.59 | 0.5605 | ep_coal_subcritical__m | 1 | 20 | ele | ep_coal_subcritical__m_ccs-rf | ccs retrofit of -- Aggregated Plant | GW | TWh | daynite | no
ep_coal_subcritical_ccs-rf | coal | ELC | 0.10646 | 3583 | 49 | 4.59 | 0.5605 | ep_coal_subcritical | 1 | 20 | ele | ep_coal_subcritical_ccs-rf | ccs retrofit of -- Aggregated Plant | GW | TWh | daynite | no
ep_coal_supercritical_G100000100138_ccs-rf | coal | ELC | 0.19844 | 2757 | 39.2 | 3.35 | 0.6308 | ep_coal_supercritical_G100000100138 | 1 | 20 | ele | ep_coal_supercritical_G100000100138_ccs-rf | ccs retrofit of -- Altbach power station_CHP 2 | GW | TWh | daynite | no
ep_coal_supercritical_G100000101034_ccs-rf | coal | ELC | 0.33944 | 1726 | 20.9 | 2.55 | 0.8227 | ep_coal_supercritical_G100000101034 | 1 | 20 | ele | ep_coal_supercritical_G100000101034_ccs-rf | ccs retrofit of -- Boxberg power station_Unit Q | GW | TWh | daynite | no
ep_coal_supercritical_G100000103046_ccs-rf | coal | ELC | 0.29078 | 1967 | 25.2 | 2.73 | 0.7676 | ep_coal_supercritical_G100000103046 | 1 | 20 | ele | ep_coal_supercritical_G100000103046_ccs-rf | ccs retrofit of -- GKM (Mannheim) power station_Mannheim Unit 7 | GW | TWh | daynite | no
ep_coal_supercritical_G100000103850_ccs-rf | coal | ELC | 0.29078 | 1967 | 25.2 | 2.73 | 0.7676 | ep_coal_supercritical_G100000103850 | 1 | 20 | ele | ep_coal_supercritical_G100000103850_ccs-rf | ccs retrofit of -- Herne power station_Unit 4 | GW | TWh | daynite | no
ep_coal_supercritical_G100000106337_ccs-rf | coal | ELC | 0.33944 | 1726 | 20.9 | 2.55 | 0.8227 | ep_coal_supercritical_G100000106337 | 1 | 20 | ele | ep_coal_supercritical_G100000106337_ccs-rf | ccs retrofit of -- Lippendorf power station_Unit R | GW | TWh | daynite | no
ep_coal_supercritical_G100000106338_ccs-rf | coal | ELC | 0.33944 | 1726 | 20.9 | 2.55 | 0.8227 | ep_coal_supercritical_G100000106338 | 1 | 20 | ele | ep_coal_supercritical_G100000106338_ccs-rf | ccs retrofit of -- Lippendorf power station_Unit S | GW | TWh | daynite | no
ep_coal_supercritical_G100000108642_ccs-rf | coal | ELC | 0.3065 | 1967 | 25.2 | 2.73 | 0.7676 | ep_coal_supercritical_G100000108642 | 1 | 20 | ele | ep_coal_supercritical_G100000108642_ccs-rf | ccs retrofit of -- Rostock power station_-- | GW | TWh | daynite | no
ep_coal_supercritical_G100000108885_ccs-rf | coal | ELC | 0.33944 | 1726 | 20.9 | 2.55 | 0.8227 | ep_coal_supercritical_G100000108885 | 1 | 20 | ele | ep_coal_supercritical_G100000108885_ccs-rf | ccs retrofit of -- Schwarze Pumpe power station_Unit A | GW | TWh | daynite | no
ep_coal_supercritical_G100000108886_ccs-rf | coal | ELC | 0.33944 | 1726 | 20.9 | 2.55 | 0.8227 | ep_coal_supercritical_G100000108886 | 1 | 20 | ele | ep_coal_supercritical_G100000108886_ccs-rf | ccs retrofit of -- Schwarze Pumpe power station_Unit B | GW | TWh | daynite | no
ep_coal_supercritical_G100000109623_ccs-rf | coal | ELC | 0.3065 | 1967 | 25.2 | 2.73 | 0.7676 | ep_coal_supercritical_G100000109623 | 1 | 20 | ele | ep_coal_supercritical_G100000109623_ccs-rf | ccs retrofit of -- Staudinger power station_Unit 5 | GW | TWh | daynite | no
ep_coal_supercritical_G100000111745_ccs-rf | coal | ELC | 0.29078 | 1967 | 25.2 | 2.73 | 0.7676 | ep_coal_supercritical_G100000111745 | 1 | 20 | ele | ep_coal_supercritical_G100000111745_ccs-rf | ccs retrofit of -- Zolling power station_Unit 5 | GW | TWh | daynite | no
ep_coal_ultra-supercritical_G100000101036_ccs-rf | coal | ELC | 0.34186 | 1967 | 25.2 | 2.73 | 0.7676 | ep_coal_ultra-supercritical_G100000101036 | 1 | 20 | ele | ep_coal_ultra-supercritical_G100000101036_ccs-rf | ccs retrofit of -- Boxberg power station_Unit R | GW | TWh | daynite | no
ep_coal_ultra-supercritical_G100000102255_ccs-rf | coal | ELC | 0.3786 | 1726 | 20.9 | 2.55 | 0.8227 | ep_coal_ultra-supercritical_G100000102255 | 1 | 20 | ele | ep_coal_ultra-supercritical_G100000102255_ccs-rf | ccs retrofit of -- Datteln power station_Unit 4 | GW | TWh | daynite | no
ep_coal_ultra-supercritical_G100000103042_ccs-rf | coal | ELC | 0.3786 | 1726 | 20.9 | 2.55 | 0.8227 | ep_coal_ultra-supercritical_G100000103042 | 1 | 20 | ele | ep_coal_ultra-supercritical_G100000103042_ccs-rf | ccs retrofit of -- GKM (Mannheim) power station_Unit 9 | GW | TWh | daynite | no
ep_coal_ultra-supercritical_G100000106458_ccs-rf | coal | ELC | 0.3786 | 1726 | 20.9 | 2.55 | 0.8227 | ep_coal_ultra-supercritical_G100000106458 | 1 | 20 | ele | ep_coal_ultra-supercritical_G100000106458_ccs-rf | ccs retrofit of -- Luenen-Stummhafen power station_-- | GW | TWh | daynite | no
ep_coal_ultra-supercritical_G100000107368_ccs-rf | coal | ELC | 0.3786 | 1726 | 20.9 | 2.55 | 0.8227 | ep_coal_ultra-supercritical_G100000107368 | 1 | 20 | ele | ep_coal_ultra-supercritical_G100000107368_ccs-rf | ccs retrofit of -- Neurath power station_Unit F | GW | TWh | daynite | no
ep_coal_ultra-supercritical_G100000107369_ccs-rf | coal | ELC | 0.3786 | 1726 | 20.9 | 2.55 | 0.8227 | ep_coal_ultra-supercritical_G100000107369 | 1 | 20 | ele | ep_coal_ultra-supercritical_G100000107369_ccs-rf | ccs retrofit of -- Neurath power station_Unit G | GW | TWh | daynite | no
ep_coal_ultra-supercritical_G100000107430_ccs-rf | coal | ELC | 0.36555 | 1726 | 20.9 | 2.55 | 0.8227 | ep_coal_ultra-supercritical_G100000107430 | 1 | 20 | ele | ep_coal_ultra-supercritical_G100000107430_ccs-rf | ccs retrofit of -- Niederaussem power station_Unit K | GW | TWh | daynite | no
ep_coal_ultra-supercritical_G100000108504_ccs-rf | coal | ELC | 0.3786 | 1726 | 20.9 | 2.55 | 0.8227 | ep_coal_ultra-supercritical_G100000108504 | 1 | 20 | ele | ep_coal_ultra-supercritical_G100000108504_ccs-rf | ccs retrofit of -- RDK (Karlsruhe) power station_Unit 8 | GW | TWh | daynite | no
ep_coal_ultra-supercritical_G100000110704_ccs-rf | coal | ELC | 0.3786 | 1726 | 20.9 | 2.55 | 0.8227 | ep_coal_ultra-supercritical_G100000110704 | 1 | 20 | ele | ep_coal_ultra-supercritical_G100000110704_ccs-rf | ccs retrofit of -- Duisburg-Walsum power station_Unit 10 | GW | TWh | daynite | no
ep_coal_ultra-supercritical_G100000110939_ccs-rf | coal | ELC | 0.3786 | 1726 | 20.9 | 2.55 | 0.8227 | ep_coal_ultra-supercritical_G100000110939 | 1 | 20 | ele | ep_coal_ultra-supercritical_G100000110939_ccs-rf | ccs retrofit of -- Wilhelmshaven Engie power station_-- | GW | TWh | daynite | no
ep_gas_combined_cycle_G100000400110_ccs-rf | gas | ELC | 0.45062 | 1365 | 34.2 | 3.75 | 0.84455 | ep_gas_combined_cycle_G100000400110 | 1 | 20 | ele | ep_gas_combined_cycle_G100000400110_ccs-rf | ccs retrofit of -- Akzo Obernburg power station_1 | GW | TWh | daynite | no
ep_gas_combined_cycle_G100000400112_ccs-rf | gas | ELC | 0.45062 | 1365 | 34.2 | 3.75 | 0.84455 | ep_gas_combined_cycle_G100000400112 | 1 | 20 | ele | ep_gas_combined_cycle_G100000400112_ccs-rf | ccs retrofit of -- Anlage Rüsselsheim power station_1 | GW | TWh | daynite | no
ep_gas_combined_cycle_G100000400117_ccs-rf | gas | ELC | 0.47316 | 1365 | 34.2 | 3.75 | 0.84455 | ep_gas_combined_cycle_G100000400117 | 1 | 20 | ele | ep_gas_combined_cycle_G100000400117_ccs-rf | ccs retrofit of -- Berlin Mitte power station_GuD Mitte | GW | TWh | daynite | no
ep_gas_combined_cycle_G100000400119_ccs-rf | gas | ELC | 0.45062 | 1365 | 34.2 | 3.75 | 0.84455 | ep_gas_combined_cycle_G100000400119 | 1 | 20 | ele | ep_gas_combined_cycle_G100000400119_ccs-rf | ccs retrofit of -- Bernburg Alkali power station_1 | GW | TWh | daynite | no
ep_gas_combined_cycle_G100000400120_ccs-rf | gas | ELC | 0.45062 | 1365 | 34.2 | 3.75 | 0.84455 | ep_gas_combined_cycle_G100000400120 | 1 | 20 | ele | ep_gas_combined_cycle_G100000400120_ccs-rf | ccs retrofit of -- Bitterfeld power station_1 | GW | TWh | daynite | no
ep_gas_combined_cycle_G100000400125_ccs-rf | gas | ELC | 0.46865 | 1365 | 34.2 | 3.75 | 0.84455 | ep_gas_combined_cycle_G100000400125 | 1 | 20 | ele | ep_gas_combined_cycle_G100000400125_ccs-rf | ccs retrofit of -- Burghausen power station_12 | GW | TWh | daynite | no
ep_gas_combined_cycle_G100000400132_ccs-rf | gas | ELC | 0.49118 | 1365 | 34.2 | 3.75 | 0.84455 | ep_gas_combined_cycle_G100000400132 | 1 | 20 | ele | ep_gas_combined_cycle_G100000400132_ccs-rf | ccs retrofit of -- Cuno herdecke power station_1 | GW | TWh | daynite | no
ep_gas_combined_cycle_G100000400134_ccs-rf | gas | ELC | 0.47316 | 1365 | 34.2 | 3.75 | 0.84455 | ep_gas_combined_cycle_G100000400134 | 1 | 20 | ele | ep_gas_combined_cycle_G100000400134_ccs-rf | ccs retrofit of -- Dormagen power station_1 | GW | TWh | daynite | no
ep_gas_combined_cycle_G100000400137_ccs-rf | gas | ELC | 0.46865 | 1365 | 34.2 | 3.75 | 0.84455 | ep_gas_combined_cycle_G100000400137 | 1 | 20 | ele | ep_gas_combined_cycle_G100000400137_ccs-rf | ccs retrofit of -- Duisburg power station_B | GW | TWh | daynite | no
ep_gas_combined_cycle_G100000400141_ccs-rf | gas | ELC | 0.3605 | 1365 | 34.2 | 3.75 | 0.84455 | ep_gas_combined_cycle_G100000400141 | 1 | 20 | ele | ep_gas_combined_cycle_G100000400141_ccs-rf | ccs retrofit of -- Emsland power station_B | GW | TWh | daynite | no
ep_gas_combined_cycle_G100000400143_ccs-rf | gas | ELC | 0.3605 | 1365 | 34.2 | 3.75 | 0.84455 | ep_gas_combined_cycle_G100000400143 | 1 | 20 | ele | ep_gas_combined_cycle_G100000400143_ccs-rf | ccs retrofit of -- Emsland power station_C | GW | TWh | daynite | no
ep_gas_combined_cycle_G100000400145_ccs-rf | gas | ELC | 0.49118 | 1365 | 34.2 | 3.75 | 0.84455 | ep_gas_combined_cycle_G100000400145 | 1 | 20 | ele | ep_gas_combined_cycle_G100000400145_ccs-rf | ccs retrofit of -- Emsland power station_D | GW | TWh | daynite | no
ep_gas_combined_cycle_G100000400156_ccs-rf | gas | ELC | 0.3605 | 1365 | 34.2 | 3.75 | 0.84455 | ep_gas_combined_cycle_G100000400156 | 1 | 20 | ele | ep_gas_combined_cycle_G100000400156_ccs-rf | ccs retrofit of -- Franken 1 power station_Block 1 | GW | TWh | daynite | no
ep_gas_combined_cycle_G100000400157_ccs-rf | gas | ELC | 0.3605 | 1365 | 34.2 | 3.75 | 0.84455 | ep_gas_combined_cycle_G100000400157 | 1 | 20 | ele | ep_gas_combined_cycle_G100000400157_ccs-rf | ccs retrofit of -- Franken 1 power station_Block 2 | GW | TWh | daynite | no
ep_gas_combined_cycle_G100000400170_ccs-rf | gas | ELC | 0.3605 | 1365 | 34.2 | 3.75 | 0.84455 | ep_gas_combined_cycle_G100000400170 | 1 | 20 | ele | ep_gas_combined_cycle_G100000400170_ccs-rf | ccs retrofit of -- Gersteinwerk power station_G2 | GW | TWh | daynite | no
ep_gas_combined_cycle_G100000400173_ccs-rf | gas | ELC | 0.5047 | 1365 | 34.2 | 3.75 | 0.84455 | ep_gas_combined_cycle_G100000400173 | 1 | 20 | ele | ep_gas_combined_cycle_G100000400173_ccs-rf | ccs retrofit of -- GKL Linden power station_GT1, GT3, DT | GW | TWh | daynite | no
ep_gas_combined_cycle_G100000400188_ccs-rf | gas | ELC | 0.52272 | 1365 | 34.2 | 3.75 | 0.84455 | ep_gas_combined_cycle_G100000400188 | 1 | 20 | ele | ep_gas_combined_cycle_G100000400188_ccs-rf | ccs retrofit of -- Irsching power station_4 | GW | TWh | daynite | no
ep_gas_combined_cycle_G100000400189_ccs-rf | gas | ELC | 0.49118 | 1365 | 34.2 | 3.75 | 0.84455 | ep_gas_combined_cycle_G100000400189 | 1 | 20 | ele | ep_gas_combined_cycle_G100000400189_ccs-rf | ccs retrofit of -- Irsching power station_5 | GW | TWh | daynite | no
ep_gas_combined_cycle_G100000400191_ccs-rf | gas | ELC | 0.45062 | 1365 | 34.2 | 3.75 | 0.84455 | ep_gas_combined_cycle_G100000400191 | 1 | 20 | ele | ep_gas_combined_cycle_G100000400191_ccs-rf | ccs retrofit of -- Jena power station_1 | GW | TWh | daynite | no
ep_gas_combined_cycle_G100000400192_ccs-rf | gas | ELC | 0.5047 | 1365 | 34.2 | 3.75 | 0.84455 | ep_gas_combined_cycle_G100000400192 | 1 | 20 | ele | ep_gas_combined_cycle_G100000400192_ccs-rf | ccs retrofit of -- Karlstraße power station_1 | GW | TWh | daynite | no
ep_gas_combined_cycle_G100000400194_ccs-rf | gas | ELC | 0.45062 | 1365 | 34.2 | 3.75 | 0.84455 | ep_gas_combined_cycle_G100000400194 | 1 | 20 | ele | ep_gas_combined_cycle_G100000400194_ccs-rf | ccs retrofit of -- Kirchmöser power station_1 | GW | TWh | daynite | no
ep_gas_combined_cycle_G100000400196_ccs-rf | gas | ELC | 0.49118 | 1365 | 34.2 | 3.75 | 0.84455 | ep_gas_combined_cycle_G100000400196 | 1 | 20 | ele | ep_gas_combined_cycle_G100000400196_ccs-rf | ccs retrofit of -- Knapsack Gas power station_I | GW | TWh | daynite | no
ep_gas_combined_cycle_G100000400197_ccs-rf | gas | ELC | 0.52272 | 1365 | 34.2 | 3.75 | 0.84455 | ep_gas_combined_cycle_G100000400197 | 1 | 20 | ele | ep_gas_combined_cycle_G100000400197_ccs-rf | ccs retrofit of -- Knapsack Gas power station_II | GW | TWh | daynite | no
ep_gas_combined_cycle_G100000400198_ccs-rf | gas | ELC | 0.45062 | 1365 | 34.2 | 3.75 | 0.84455 | ep_gas_combined_cycle_G100000400198 | 1 | 20 | ele | ep_gas_combined_cycle_G100000400198_ccs-rf | ccs retrofit of -- Lausward power station_Block A | GW | TWh | daynite | no
ep_gas_combined_cycle_G100000400201_ccs-rf | gas | ELC | 0.52272 | 1365 | 34.2 | 3.75 | 0.84455 | ep_gas_combined_cycle_G100000400201 | 1 | 20 | ele | ep_gas_combined_cycle_G100000400201_ccs-rf | ccs retrofit of -- Lausward power station_F | GW | TWh | daynite | no
ep_gas_combined_cycle_G100000400202__m_ccs-rf | gas | ELC | 0.45062 | 1365 | 34.2 | 3.75 | 0.84455 | ep_gas_combined_cycle_G100000400202__m | 1 | 20 | ele | ep_gas_combined_cycle_G100000400202__m_ccs-rf | ccs retrofit of -- Leipzig Nord power station_1 | GW | TWh | daynite | no
ep_gas_combined_cycle_G100000400208_ccs-rf | gas | ELC | 0.52272 | 1365 | 34.2 | 3.75 | 0.84455 | ep_gas_combined_cycle_G100000400208 | 1 | 20 | ele | ep_gas_combined_cycle_G100000400208_ccs-rf | ccs retrofit of -- Lichterfelde power station_4 | GW | TWh | daynite | no
ep_gas_combined_cycle_G100000400210_ccs-rf | gas | ELC | 0.49118 | 1365 | 34.2 | 3.75 | 0.84455 | ep_gas_combined_cycle_G100000400210 | 1 | 20 | ele | ep_gas_combined_cycle_G100000400210_ccs-rf | ccs retrofit of -- Ludwigshafen Mitte power station_Blocks 10, 11, 12 | GW | TWh | daynite | no
ep_gas_combined_cycle_G100000400211_ccs-rf | gas | ELC | 0.47316 | 1365 | 34.2 | 3.75 | 0.84455 | ep_gas_combined_cycle_G100000400211 | 1 | 20 | ele | ep_gas_combined_cycle_G100000400211_ccs-rf | ccs retrofit of -- Ludwigshafen Süd power station_1 | GW | TWh | daynite | no
ep_gas_combined_cycle_G100000400212_ccs-rf | gas | ELC | 0.3605 | 1365 | 34.2 | 3.75 | 0.84455 | ep_gas_combined_cycle_G100000400212 | 1 | 20 | ele | ep_gas_combined_cycle_G100000400212_ccs-rf | ccs retrofit of -- Mainz power station_KW2 | GW | TWh | daynite | no
ep_gas_combined_cycle_G100000400213_ccs-rf | gas | ELC | 0.47316 | 1365 | 34.2 | 3.75 | 0.84455 | ep_gas_combined_cycle_G100000400213 | 1 | 20 | ele | ep_gas_combined_cycle_G100000400213_ccs-rf | ccs retrofit of -- Mainz power station_KW3 | GW | TWh | daynite | no
ep_gas_combined_cycle_G100000400214_ccs-rf | gas | ELC | 0.45062 | 1365 | 34.2 | 3.75 | 0.84455 | ep_gas_combined_cycle_G100000400214 | 1 | 20 | ele | ep_gas_combined_cycle_G100000400214_ccs-rf | ccs retrofit of -- Marienehe power station_1 | GW | TWh | daynite | no
ep_gas_combined_cycle_G100000400215_ccs-rf | gas | ELC | 0.46865 | 1365 | 34.2 | 3.75 | 0.84455 | ep_gas_combined_cycle_G100000400215 | 1 | 20 | ele | ep_gas_combined_cycle_G100000400215_ccs-rf | ccs retrofit of -- Merkenich (Nord) power station_1 | GW | TWh | daynite | no
ep_gas_combined_cycle_G100000400218_ccs-rf | gas | ELC | 0.49118 | 1365 | 34.2 | 3.75 | 0.84455 | ep_gas_combined_cycle_G100000400218 | 1 | 20 | ele | ep_gas_combined_cycle_G100000400218_ccs-rf | ccs retrofit of -- Munchen Sud power station_GUD 2 | GW | TWh | daynite | no
ep_gas_combined_cycle_G100000400221_ccs-rf | gas | ELC | 0.34248 | 1365 | 34.2 | 3.75 | 0.84455 | ep_gas_combined_cycle_G100000400221 | 1 | 20 | ele | ep_gas_combined_cycle_G100000400221_ccs-rf | ccs retrofit of -- Munchen Sud power station_GUD 1 | GW | TWh | daynite | no
ep_gas_combined_cycle_G100000400223_ccs-rf | gas | ELC | 0.46865 | 1365 | 34.2 | 3.75 | 0.84455 | ep_gas_combined_cycle_G100000400223 | 1 | 20 | ele | ep_gas_combined_cycle_G100000400223_ccs-rf | ccs retrofit of -- Münster Port power station_1 | GW | TWh | daynite | no
ep_gas_combined_cycle_G100000400226_ccs-rf | gas | ELC | 0.49118 | 1365 | 34.2 | 3.75 | 0.84455 | ep_gas_combined_cycle_G100000400226 | 1 | 20 | ele | ep_gas_combined_cycle_G100000400226_ccs-rf | ccs retrofit of -- Niehl power station_2 | GW | TWh | daynite | no
ep_gas_combined_cycle_G100000400227_ccs-rf | gas | ELC | 0.52272 | 1365 | 34.2 | 3.75 | 0.84455 | ep_gas_combined_cycle_G100000400227 | 1 | 20 | ele | ep_gas_combined_cycle_G100000400227_ccs-rf | ccs retrofit of -- Niehl power station_3 | GW | TWh | daynite | no
ep_gas_combined_cycle_G100000400240_ccs-rf | gas | ELC | 0.47316 | 1365 | 34.2 | 3.75 | 0.84455 | ep_gas_combined_cycle_G100000400240 | 1 | 20 | ele | ep_gas_combined_cycle_G100000400240_ccs-rf | ccs retrofit of -- RDK (Karlsruhe) power station_RDK 4S | GW | TWh | daynite | no
ep_gas_combined_cycle_G100000400251_ccs-rf | gas | ELC | 0.5047 | 1365 | 34.2 | 3.75 | 0.84455 | ep_gas_combined_cycle_G100000400251 | 1 | 20 | ele | ep_gas_combined_cycle_G100000400251_ccs-rf | ccs retrofit of -- Stade Dow power station_1 | GW | TWh | daynite | no
ep_gas_combined_cycle_G100000400254_ccs-rf | gas | ELC | 0.5047 | 1365 | 34.2 | 3.75 | 0.84455 | ep_gas_combined_cycle_G100000400254 | 1 | 20 | ele | ep_gas_combined_cycle_G100000400254_ccs-rf | ccs retrofit of -- Staßfurt power station_1 | GW | TWh | daynite | no
ep_gas_combined_cycle_G100000400264_ccs-rf | gas | ELC | 0.46865 | 1365 | 34.2 | 3.75 | 0.84455 | ep_gas_combined_cycle_G100000400264 | 1 | 20 | ele | ep_gas_combined_cycle_G100000400264_ccs-rf | ccs retrofit of -- Tiefstack power station_CC | GW | TWh | daynite | no
ep_gas_combined_cycle_G100000400266_ccs-rf | gas | ELC | 0.49118 | 1365 | 34.2 | 3.75 | 0.84455 | ep_gas_combined_cycle_G100000400266 | 1 | 20 | ele | ep_gas_combined_cycle_G100000400266_ccs-rf | ccs retrofit of -- Trianel Hamm power station_Block 10, timepoint 1 | GW | TWh | daynite | no
ep_gas_combined_cycle_G100000400267_ccs-rf | gas | ELC | 0.49118 | 1365 | 34.2 | 3.75 | 0.84455 | ep_gas_combined_cycle_G100000400267 | 1 | 20 | ele | ep_gas_combined_cycle_G100000400267_ccs-rf | ccs retrofit of -- Trianel Hamm power station_Block 20, timepoint 1 | GW | TWh | daynite | no
ep_gas_combined_cycle_G100000400283_ccs-rf | gas | ELC | 0.46865 | 1365 | 34.2 | 3.75 | 0.84455 | ep_gas_combined_cycle_G100000400283 | 1 | 20 | ele | ep_gas_combined_cycle_G100000400283_ccs-rf | ccs retrofit of -- Wintershall power station_1 | GW | TWh | daynite | no
ep_gas_combined_cycle_G100000400883_ccs-rf | gas | ELC | 0.5047 | 1365 | 34.2 | 3.75 | 0.84455 | ep_gas_combined_cycle_G100000400883 | 1 | 20 | ele | ep_gas_combined_cycle_G100000400883_ccs-rf | ccs retrofit of -- Berlin-Marzahn power station_1 | GW | TWh | daynite | no
ep_gas_combined_cycle_G100000400887_ccs-rf | gas | ELC | 0.54075 | 1365 | 34.2 | 3.75 | 0.84455 | ep_gas_combined_cycle_G100000400887 | 1 | 20 | ele | ep_gas_combined_cycle_G100000400887_ccs-rf | ccs retrofit of -- Herne power station_Unit 6, timepoint 1 | GW | TWh | daynite | no
ep_gas_combined_cycle_G100000401328_ccs-rf | gas | ELC | 0.52272 | 1365 | 34.2 | 3.75 | 0.84455 | ep_gas_combined_cycle_G100000401328 | 1 | 20 | ele | ep_gas_combined_cycle_G100000401328_ccs-rf | ccs retrofit of -- Scholven power station_CC1, timepoint 1 | GW | TWh | daynite | no
ep_gas_combined_cycle_G100000401329_ccs-rf | gas | ELC | 0.52272 | 1365 | 34.2 | 3.75 | 0.84455 | ep_gas_combined_cycle_G100000401329 | 1 | 20 | ele | ep_gas_combined_cycle_G100000401329_ccs-rf | ccs retrofit of -- Wolfsburg North power station_GUD1 | GW | TWh | daynite | no
ep_gas_combined_cycle_G100000401331_ccs-rf | gas | ELC | 0.52272 | 1365 | 34.2 | 3.75 | 0.84455 | ep_gas_combined_cycle_G100000401331 | 1 | 20 | ele | ep_gas_combined_cycle_G100000401331_ccs-rf | ccs retrofit of -- Wolfsburg West power station_GuD-West1 | GW | TWh | daynite | no
ep_gas_combined_cycle_G100000401332_ccs-rf | gas | ELC | 0.52272 | 1365 | 34.2 | 3.75 | 0.84455 | ep_gas_combined_cycle_G100000401332 | 1 | 20 | ele | ep_gas_combined_cycle_G100000401332_ccs-rf | ccs retrofit of -- Wolfsburg West power station_GuD-West2 | GW | TWh | daynite | no
ep_gas_combined_cycle_G100000405839_ccs-rf | gas | ELC | 0.3605 | 1365 | 34.2 | 3.75 | 0.84455 | ep_gas_combined_cycle_G100000405839 | 1 | 20 | ele | ep_gas_combined_cycle_G100000405839_ccs-rf | ccs retrofit of -- Gersteinwerk power station_F2 | GW | TWh | daynite | no
ep_gas_combined_cycle_G100000409739_ccs-rf | gas | ELC | 0.38754 | 1365 | 34.2 | 3.75 | 0.84455 | ep_gas_combined_cycle_G100000409739 | 1 | 20 | ele | ep_gas_combined_cycle_G100000409739_ccs-rf | ccs retrofit of -- Solvay Rheinberg power station_1 | GW | TWh | daynite | no
ep_gas_combined_cycle_G100000409747_ccs-rf | gas | ELC | 0.54075 | 1365 | 34.2 | 3.75 | 0.84455 | ep_gas_combined_cycle_G100000409747 | 1 | 20 | ele | ep_gas_combined_cycle_G100000409747_ccs-rf | ccs retrofit of -- Wedel power station_CC1 | GW | TWh | daynite | no
ep_gas_combined_cycle_G100000409761__m_ccs-rf | gas | ELC | 0.3605 | 1365 | 34.2 | 3.75 | 0.84455 | ep_gas_combined_cycle_G100000409761__m | 1 | 20 | ele | ep_gas_combined_cycle_G100000409761__m_ccs-rf | ccs retrofit of -- Gersteinwerk power station_I2 | GW | TWh | daynite | no
ep_gas_combined_cycle_G100000409956_ccs-rf | gas | ELC | 0.38754 | 1365 | 34.2 | 3.75 | 0.84455 | ep_gas_combined_cycle_G100000409956 | 1 | 20 | ele | ep_gas_combined_cycle_G100000409956_ccs-rf | ccs retrofit of -- Kirchlengern power station_1 | GW | TWh | daynite | no
ep_gas_combined_cycle_G100000409957__m_ccs-rf | gas | ELC | 0.34248 | 1365 | 34.2 | 3.75 | 0.84455 | ep_gas_combined_cycle_G100000409957__m | 1 | 20 | ele | ep_gas_combined_cycle_G100000409957__m_ccs-rf | ccs retrofit of -- Hagen-Kabel power station_H4/5 | GW | TWh | daynite | no
ep_gas_combined_cycle_G100000410316_ccs-rf | gas | ELC | 0.52272 | 1365 | 34.2 | 3.75 | 0.84455 | ep_gas_combined_cycle_G100000410316 | 1 | 20 | ele | ep_gas_combined_cycle_G100000410316_ccs-rf | ccs retrofit of -- Stuttgart-Muenster power station_CC1, timepoint 1 | GW | TWh | daynite | no
ep_gas_combined_cycle_G100000410325_ccs-rf | gas | ELC | 0.54075 | 1365 | 34.2 | 3.75 | 0.84455 | ep_gas_combined_cycle_G100000410325 | 1 | 20 | ele | ep_gas_combined_cycle_G100000410325_ccs-rf | ccs retrofit of -- Altbach power station_HKW3, timepoint 1 | GW | TWh | daynite | no
ep_gas_combined_cycle_G100000411146_ccs-rf | gas | ELC | 0.52272 | 1365 | 34.2 | 3.75 | 0.84455 | ep_gas_combined_cycle_G100000411146 | 1 | 20 | ele | ep_gas_combined_cycle_G100000411146_ccs-rf | ccs retrofit of -- Leuna power station_GuD2 | GW | TWh | daynite | no
ep_gas_combined_cycle_G100000412836_ccs-rf | gas | ELC | 0.34248 | 1365 | 34.2 | 3.75 | 0.84455 | ep_gas_combined_cycle_G100000412836 | 1 | 20 | ele | ep_gas_combined_cycle_G100000412836_ccs-rf | ccs retrofit of -- SWB Mittelsbüren power station_1 | GW | TWh | daynite | no
ep_gas_combined_cycle_G100000412846_ccs-rf | gas | ELC | 0.5047 | 1365 | 34.2 | 3.75 | 0.84455 | ep_gas_combined_cycle_G100000412846 | 1 | 20 | ele | ep_gas_combined_cycle_G100000412846_ccs-rf | ccs retrofit of -- Rheinland Refinery power station_1 | GW | TWh | daynite | no
ep_gas_combined_cycle_G100000412904_ccs-rf | gas | ELC | 0.46865 | 1365 | 34.2 | 3.75 | 0.84455 | ep_gas_combined_cycle_G100000412904 | 1 | 20 | ele | ep_gas_combined_cycle_G100000412904_ccs-rf | ccs retrofit of -- Dillingen power station_1 | GW | TWh | daynite | no
ep_gas_combined_cycle__ccs-rf | gas | ELC | 0.54075 | 1365 | 34.2 | 3.75 | 0.84455 | ep_gas_combined_cycle_ | 1 | 20 | ele | ep_gas_combined_cycle__ccs-rf | ccs retrofit of -- Aggregated Plant - EMBER Gap_Missing Gas Capacity | GW | TWh | daynite | no
ep_gas_combined_cycle_ccs-rf | gas | ELC | 0.52272 | 1365 | 34.2 | 3.75 | 0.84455 | ep_gas_combined_cycle | 1 | 20 | ele | ep_gas_combined_cycle_ccs-rf | ccs retrofit of -- Aggregated Plant | GW | TWh | daynite | no
ep_gas_gas_turbine_G100000400172_ccs-rf | gas | ELC | 0.22531 | 1365 | 34.2 | 3.75 | 0.84455 | ep_gas_gas_turbine_G100000400172 | 1 | 20 | ele | ep_gas_gas_turbine_G100000400172_ccs-rf | ccs retrofit of -- Gersteinwerk power station_K1 | GW | TWh | daynite | no
ep_gas_gas_turbine_G100000400183_ccs-rf | gas | ELC | 0.2163 | 1365 | 34.2 | 3.75 | 0.84455 | ep_gas_gas_turbine_G100000400183 | 1 | 20 | ele | ep_gas_gas_turbine_G100000400183_ccs-rf | ccs retrofit of -- Huntorf power station_1 | GW | TWh | daynite | no
ep_gas_gas_turbine_G100000400274_ccs-rf | gas | ELC | 0.26136 | 1365 | 34.2 | 3.75 | 0.84455 | ep_gas_gas_turbine_G100000400274 | 1 | 20 | ele | ep_gas_gas_turbine_G100000400274_ccs-rf | ccs retrofit of -- Weisweiler power station_G_VGT | GW | TWh | daynite | no
ep_gas_gas_turbine_G100000400275_ccs-rf | gas | ELC | 0.26136 | 1365 | 34.2 | 3.75 | 0.84455 | ep_gas_gas_turbine_G100000400275 | 1 | 20 | ele | ep_gas_gas_turbine_G100000400275_ccs-rf | ccs retrofit of -- Weisweiler power station_H_VGT | GW | TWh | daynite | no
ep_gas_gas_turbine_G100000400889_ccs-rf | gas | ELC | 0.29741 | 1365 | 34.2 | 3.75 | 0.84455 | ep_gas_gas_turbine_G100000400889 | 1 | 20 | ele | ep_gas_gas_turbine_G100000400889_ccs-rf | ccs retrofit of -- Leipheim power station_GT1, timepoint 1 | GW | TWh | daynite | no
ep_gas_gas_turbine_G100000406320_ccs-rf | gas | ELC | 0.29741 | 1365 | 34.2 | 3.75 | 0.84455 | ep_gas_gas_turbine_G100000406320 | 1 | 20 | ele | ep_gas_gas_turbine_G100000406320_ccs-rf | ccs retrofit of -- Irsching power station_6 | GW | TWh | daynite | no
ep_gas_gas_turbine_G100000410310__m_ccs-rf | gas | ELC | 0.2163 | 1365 | 34.2 | 3.75 | 0.84455 | ep_gas_gas_turbine_G100000410310__m | 1 | 20 | ele | ep_gas_gas_turbine_G100000410310__m_ccs-rf | ccs retrofit of -- Robert Frank power station_2 | GW | TWh | daynite | no
ep_gas_gas_turbine_G100000412855_ccs-rf | gas | ELC | 0.2884 | 1365 | 34.2 | 3.75 | 0.84455 | ep_gas_gas_turbine_G100000412855 | 1 | 20 | ele | ep_gas_gas_turbine_G100000412855_ccs-rf | ccs retrofit of -- Marbach power station_4 | GW | TWh | daynite | no
ep_gas_gas_turbine_ccs-rf | gas | ELC | 0.28222 | 1365 | 34.2 | 3.75 | 0.84455 | ep_gas_gas_turbine | 1 | 20 | ele | ep_gas_gas_turbine_ccs-rf | ccs retrofit of -- Aggregated Plant | GW | TWh | daynite | no
ep_gas_internal_combustion_G100000412860_ccs-rf | gas | ELC | 0.31994 | 1365 | 34.2 | 3.75 | 0.84455 | ep_gas_internal_combustion_G100000412860 | 1 | 20 | ele | ep_gas_internal_combustion_G100000412860_ccs-rf | ccs retrofit of -- Mainz power station_IC1-10 | GW | TWh | daynite | no
ep_gas_internal_combustion_G100000412869_ccs-rf | gas | ELC | 0.31994 | 1365 | 34.2 | 3.75 | 0.84455 | ep_gas_internal_combustion_G100000412869 | 1 | 20 | ele | ep_gas_internal_combustion_G100000412869_ccs-rf | ccs retrofit of -- Kiel power station_ICCC, timepoint 1 | GW | TWh | daynite | no
ep_gas_internal_combustion_G100000412886_ccs-rf | gas | ELC | 0.32445 | 1365 | 34.2 | 3.75 | 0.84455 | ep_gas_internal_combustion_G100000412886 | 1 | 20 | ele | ep_gas_internal_combustion_G100000412886_ccs-rf | ccs retrofit of -- Hastedt power station_CC1 | GW | TWh | daynite | no
ep_gas_internal_combustion_ccs-rf | gas | ELC | 0.32445 | 1365 | 34.2 | 3.75 | 0.84455 | ep_gas_internal_combustion | 1 | 20 | ele | ep_gas_internal_combustion_ccs-rf | ccs retrofit of -- Aggregated Plant | GW | TWh | daynite | no
ep_gas_steam_turbine_G100000400179_ccs-rf | gas | ELC | 0.31093 | 1365 | 34.2 | 3.75 | 0.84455 | ep_gas_steam_turbine_G100000400179 | 1 | 20 | ele | ep_gas_steam_turbine_G100000400179_ccs-rf | ccs retrofit of -- Hattorf power station_CC | GW | TWh | daynite | no
ep_gas_steam_turbine_G100000400216_ccs-rf | gas | ELC | 0.32896 | 1365 | 34.2 | 3.75 | 0.84455 | ep_gas_steam_turbine_G100000400216 | 1 | 20 | ele | ep_gas_steam_turbine_G100000400216_ccs-rf | ccs retrofit of -- Mittelsbüren power station_GuD MiBÜ | GW | TWh | daynite | no
ep_gas_steam_turbine_G100000400250_ccs-rf | gas | ELC | 0.31093 | 1365 | 34.2 | 3.75 | 0.84455 | ep_gas_steam_turbine_G100000400250 | 1 | 20 | ele | ep_gas_steam_turbine_G100000400250_ccs-rf | ccs retrofit of -- Sindelfingen power station_1 | GW | TWh | daynite | no
ep_gas_steam_turbine_G100000400255_ccs-rf | gas | ELC | 0.29741 | 1365 | 34.2 | 3.75 | 0.84455 | ep_gas_steam_turbine_G100000400255 | 1 | 20 | ele | ep_gas_steam_turbine_G100000400255_ccs-rf | ccs retrofit of -- Staudinger power station_4 | GW | TWh | daynite | no
ep_gas_steam_turbine_G100000400278_ccs-rf | gas | ELC | 0.29741 | 1365 | 34.2 | 3.75 | 0.84455 | ep_gas_steam_turbine_G100000400278 | 1 | 20 | ele | ep_gas_steam_turbine_G100000400278_ccs-rf | ccs retrofit of -- Mainova West power station_Block 4 | GW | TWh | daynite | no
ep_gas_steam_turbine_G100000409755__m_ccs-rf | gas | ELC | 0.29741 | 1365 | 34.2 | 3.75 | 0.84455 | ep_gas_steam_turbine_G100000409755__m | 1 | 20 | ele | ep_gas_steam_turbine_G100000409755__m_ccs-rf | ccs retrofit of -- Irsching power station_3 | GW | TWh | daynite | no
ep_gas_steam_turbine_G100000412843_ccs-rf | gas | ELC | 0.30643 | 1365 | 34.2 | 3.75 | 0.84455 | ep_gas_steam_turbine_G100000412843 | 1 | 20 | ele | ep_gas_steam_turbine_G100000412843_ccs-rf | ccs retrofit of -- Salzgitter power station_Block 2 | GW | TWh | daynite | no
ep_gas_steam_turbine_G100000412844_ccs-rf | gas | ELC | 0.30643 | 1365 | 34.2 | 3.75 | 0.84455 | ep_gas_steam_turbine_G100000412844 | 1 | 20 | ele | ep_gas_steam_turbine_G100000412844_ccs-rf | ccs retrofit of -- Salzgitter power station_Block 1 | GW | TWh | daynite | no
ep_gas_steam_turbine_G100000412876_ccs-rf | gas | ELC | 0.29741 | 1365 | 34.2 | 3.75 | 0.84455 | ep_gas_steam_turbine_G100000412876 | 1 | 20 | ele | ep_gas_steam_turbine_G100000412876_ccs-rf | ccs retrofit of -- Huckingen power station_B | GW | TWh | daynite | no
ep_gas_steam_turbine_G100000412877_ccs-rf | gas | ELC | 0.29741 | 1365 | 34.2 | 3.75 | 0.84455 | ep_gas_steam_turbine_G100000412877 | 1 | 20 | ele | ep_gas_steam_turbine_G100000412877_ccs-rf | ccs retrofit of -- Huckingen power station_A | GW | TWh | daynite | no
ep_gas_steam_turbine_G100000412878_ccs-rf | gas | ELC | 0.27038 | 1365 | 34.2 | 3.75 | 0.84455 | ep_gas_steam_turbine_G100000412878 | 1 | 20 | ele | ep_gas_steam_turbine_G100000412878_ccs-rf | ccs retrofit of -- Hermann Wenzel power station_4 | GW | TWh | daynite | no
ep_gas_steam_turbine_G100000412879_ccs-rf | gas | ELC | 0.27038 | 1365 | 34.2 | 3.75 | 0.84455 | ep_gas_steam_turbine_G100000412879 | 1 | 20 | ele | ep_gas_steam_turbine_G100000412879_ccs-rf | ccs retrofit of -- Hermann Wenzel power station_3 | GW | TWh | daynite | no
ep_gas_steam_turbine_G100000412887_ccs-rf | gas | ELC | 0.30643 | 1365 | 34.2 | 3.75 | 0.84455 | ep_gas_steam_turbine_G100000412887 | 1 | 20 | ele | ep_gas_steam_turbine_G100000412887_ccs-rf | ccs retrofit of -- Hamborn power station_5 | GW | TWh | daynite | no
ep_gas_steam_turbine_G100000412888_ccs-rf | gas | ELC | 0.27939 | 1365 | 34.2 | 3.75 | 0.84455 | ep_gas_steam_turbine_G100000412888 | 1 | 20 | ele | ep_gas_steam_turbine_G100000412888_ccs-rf | ccs retrofit of -- Hamborn power station_4 | GW | TWh | daynite | no
ep_gas_steam_turbine_G100000412896__m_ccs-rf | gas | ELC | 0.29741 | 1365 | 34.2 | 3.75 | 0.84455 | ep_gas_steam_turbine_G100000412896__m | 1 | 20 | ele | ep_gas_steam_turbine_G100000412896__m_ccs-rf | ccs retrofit of -- Emden power station_ST | GW | TWh | daynite | no
ep_gas_steam_turbine_G100001017933_ccs-rf | gas | ELC | 0.31093 | 1365 | 34.2 | 3.75 | 0.84455 | ep_gas_steam_turbine_G100001017933 | 1 | 20 | ele | ep_gas_steam_turbine_G100001017933_ccs-rf | ccs retrofit of -- Berlin-Klingenberg power station_Unit 4, timepoint 2 | GW | TWh | daynite | no
ep_gas_steam_turbine__m_ccs-rf | gas | ELC | 0.26136 | 1365 | 34.2 | 3.75 | 0.84455 | ep_gas_steam_turbine__m | 1 | 20 | ele | ep_gas_steam_turbine__m_ccs-rf | ccs retrofit of -- Aggregated Plant | GW | TWh | daynite | no
ep_gas_steam_turbine_ccs-rf | gas | ELC | 0.30846 | 1365 | 34.2 | 3.75 | 0.84455 | ep_gas_steam_turbine | 1 | 20 | ele | ep_gas_steam_turbine_ccs-rf | ccs retrofit of -- Aggregated Plant | GW | TWh | daynite | no
ep_oil_combined_cycle_G100000412856_ccs-rf | oil | ELC | 0.32445 | 1365 | 34.2 | 3.75 | 0.84455 | ep_oil_combined_cycle_G100000412856 | 1 | 20 | ele | ep_oil_combined_cycle_G100000412856_ccs-rf | ccs retrofit of -- Marbach power station_3 | GW | TWh | daynite | no
ep_oil_combined_cycle_G100000412865_ccs-rf | oil | ELC | 0.4326 | 1365 | 34.2 | 3.75 | 0.84455 | ep_oil_combined_cycle_G100000412865 | 1 | 20 | ele | ep_oil_combined_cycle_G100000412865_ccs-rf | ccs retrofit of -- Leuna Refinery power station_CHP | GW | TWh | daynite | no
ep_oil_combined_cycle_G100000412875_ccs-rf | oil | ELC | 0.48668 | 1365 | 34.2 | 3.75 | 0.84455 | ep_oil_combined_cycle_G100000412875 | 1 | 20 | ele | ep_oil_combined_cycle_G100000412875_ccs-rf | ccs retrofit of -- Industriepark Zeitz power station_CC | GW | TWh | daynite | no
ep_oil_combined_cycle_ccs-rf | oil | ELC | 0.4326 | 1365 | 34.2 | 3.75 | 0.84455 | ep_oil_combined_cycle | 1 | 20 | ele | ep_oil_combined_cycle_ccs-rf | ccs retrofit of -- Aggregated Plant | GW | TWh | daynite | no
ep_oil_gas_turbine_G100000412832_ccs-rf | oil | ELC | 0.2163 | 1365 | 34.2 | 3.75 | 0.84455 | ep_oil_gas_turbine_G100000412832 | 1 | 20 | ele | ep_oil_gas_turbine_G100000412832_ccs-rf | ccs retrofit of -- Walheim power station_GT1 | GW | TWh | daynite | no
ep_oil_gas_turbine_G100000412857_ccs-rf | oil | ELC | 0.18025 | 1365 | 34.2 | 3.75 | 0.84455 | ep_oil_gas_turbine_G100000412857 | 1 | 20 | ele | ep_oil_gas_turbine_G100000412857_ccs-rf | ccs retrofit of -- Marbach power station_2 | GW | TWh | daynite | no
ep_oil_gas_turbine_ccs-rf | oil | ELC | 0.26136 | 1365 | 34.2 | 3.75 | 0.84455 | ep_oil_gas_turbine | 1 | 20 | ele | ep_oil_gas_turbine_ccs-rf | ccs retrofit of -- Aggregated Plant | GW | TWh | daynite | no
ep_oil_internal_combustion_ccs-rf | oil | ELC | 0.27488 | 1365 | 34.2 | 3.75 | 0.84455 | ep_oil_internal_combustion | 1 | 20 | ele | ep_oil_internal_combustion_ccs-rf | ccs retrofit of -- Aggregated Plant | GW | TWh | daynite | no
ep_oil_steam_turbine_G100000412837_ccs-rf | oil | ELC | 0.31994 | 1365 | 34.2 | 3.75 | 0.84455 | ep_oil_steam_turbine_G100000412837 | 1 | 20 | ele | ep_oil_steam_turbine_G100000412837_ccs-rf | ccs retrofit of -- Schwedt Refinery power station_ST1-4 | GW | TWh | daynite | no
ep_oil_steam_turbine_ccs-rf | oil | ELC | 0.30192 | 1365 | 34.2 | 3.75 | 0.84455 | ep_oil_steam_turbine | 1 | 20 | ele | ep_oil_steam_turbine_ccs-rf | ccs retrofit of -- Aggregated Plant | GW | TWh | daynite | no

## existing_stock
VERVESTACKS - the open USE platform · Powered by data · Shaped by intuition · Accelerated with AI
~fi_t | [9 empty] | ~fi_process
process | comm-in | comm-out | year | ncap_pasti | efficiency | ncap_cost | ncap_fom | act_cost | ncap_tlife | set | process | description | capacity_unit | activity_unit | timeslicelevel | vintage
ep_bioenergy | bioenergy | ELC | 1913 | 0.05 | 0.1854 | 5197.5 | 185.9 | 10.08 | 142 | ele | ep_bioenergy | Aggregated Plant | GW | TWh | daynite | yes
ep_bioenergy | bioenergy | ELC | 1965 | 0.055 | 0.2369 | 4427.5 | 157.3 | 9.24 | 90 | ele | ep_bioenergy_ | Aggregated Plant - EMBER Gap_Missing Bioenergy Capacity | GW | TWh | daynite | yes
ep_bioenergy | bioenergy | ELC | 1969 | 0.05 | 0.2369 | 5197.5 | 185.9 | 10.08 | 86 | ele | ep_bioenergy_G100000201396 | Stendal Mill power station_1 | GW | TWh | daynite | no
ep_bioenergy | bioenergy | ELC | 1981 | 0.04 | 0.25235 | 5197.5 | 185.9 | 10.08 | 74 | ele | ep_coal_subcritical | Aggregated Plant | GW | TWh | daynite | yes
ep_bioenergy | bioenergy | ELC | 1987 | 0.038 | 0.25235 | 5197.5 | 185.9 | 10.08 | 68 | ele | ep_coal_subcritical_ | Aggregated Plant - EMBER Gap_Missing Coal Capacity | GW | TWh | daynite | yes
ep_bioenergy | bioenergy | ELC | 1994 | 0.054 | 0.27295 | 4427.5 | 157.3 | 9.24 | 61 | ele | ep_coal_subcritical_G100000100137 | Altbach power station_CHP 1 | GW | TWh | daynite | no
ep_bioenergy | bioenergy | ELC | 1997 | 0.076 | 0.27295 | 4427.5 | 157.3 | 9.24 | 58 | ele | ep_coal_subcritical_G100000100765__m | Bergkamen power station_Unit A | GW | TWh | daynite | no
ep_bioenergy | bioenergy | ELC | 1998 | 0.056 | 0.27295 | 4427.5 | 157.3 | 9.24 | 57 | ele | ep_coal_subcritical_G100000100769 | Berlin-Moabit power station_Unit 3 | GW | TWh | daynite | no
ep_bioenergy | bioenergy | ELC | 1999 | 0.057 | 0.27295 | 4427.5 | 157.3 | 9.24 | 56 | ele | ep_coal_subcritical_G100000100771 | Berlin-Reuter-West power station_Unit A | GW | TWh | daynite | no
ep_bioenergy | bioenergy | ELC | 2003 | 0.037 | 0.2884 | 5197.5 | 185.9 | 10.08 | 52 | ele | ep_coal_subcritical_G100000100772 | Berlin-Reuter-West power station_Unit B | GW | TWh | daynite | no
ep_bioenergy | bioenergy | ELC | 2005 | 0.045 | 0.2884 | 5197.5 | 185.9 | 10.08 | 50 | ele | ep_coal_subcritical_G100000100773__m | Bexbach-C power station_Unit 1 | GW | TWh | daynite | no
ep_bioenergy | bioenergy | ELC | 2007 | 0.07 | 0.2987 | 4427.5 | 157.3 | 9.24 | 50 | ele | ep_coal_subcritical_G100000101032 | Boxberg power station_Unit N | GW | TWh | daynite | no
ep_bioenergy | bioenergy | ELC | 2008 | 0.034 | 0.2884 | 5197.5 | 185.9 | 10.08 | 50 | ele | ep_coal_subcritical_G100000101033 | Boxberg power station_Unit P | GW | TWh | daynite | no
ep_bioenergy | bioenergy | ELC | 2009 | 0.133 | 0.29336 | 4826.9737 | 172.1376 | 9.6758 | 50 | ele | ep_coal_subcritical_G100000101380 | Chempark Leverkusen power station_Unit 1 | GW | TWh | daynite | no
ep_bioenergy | bioenergy | ELC | 2010 | 0.077 | 0.2884 | 5197.5 | 185.9 | 10.08 | 50 | ele | ep_coal_subcritical_G100000103040 | GKH Hannover power station_Unit 1 | GW | TWh | daynite | no
ep_bioenergy | bioenergy | ELC | 2011 | 0.032 | 0.309 | 5197.5 | 185.9 | 10.08 | 50 | ele | ep_coal_subcritical_G100000103041 | GKH Hannover power station_Unit 2 | GW | TWh | daynite | no
ep_bioenergy | bioenergy | ELC | 2014 | 0.04 | 0.309 | 5197.5 | 185.9 | 10.08 | 50 | ele | ep_coal_subcritical_G100000103045 | GKM (Mannheim) power station_Mannheim Unit 6 | GW | TWh | daynite | no
ep_bioenergy | bioenergy | ELC | 2015 | 0.059 | 0.3193 | 4427.5 | 157.3 | 9.24 | 50 | ele | ep_coal_subcritical_G100000103047 | GKM (Mannheim) power station_Mannheim Unit 8 | GW | TWh | daynite | no
ep_bioenergy_ | bioenergy | ELC | 2022 | 8.777 | 0.3605 | 3850 | 143 | 8.4 | 50 | ele | ep_coal_subcritical_G100000103729 | Heilbronn power station_Unit 5 | GW | TWh | daynite | no
ep_bioenergy_G100000201396 | bioenergy | ELC | 2004 | 0.1 | 0.2987 | 4427.5 | 157.3 | 9.24 | 51 | ele | ep_coal_subcritical_G100000103730 | Heilbronn power station_Unit 6 | GW | TWh | daynite | no
ep_coal_subcritical | coal | ELC | 1982 | 0.0482 | 0.3296 | 2970 | 85.8 | 6.3 | 73 | ele | ep_coal_subcritical_G100000103731 | Heilbronn power station_Unit 7 | GW | TWh | daynite | no
ep_coal_subcritical | coal | ELC | 1984 | 0.0482 | 0.3296 | 2970 | 85.8 | 6.3 | 71 | ele | ep_coal_subcritical_G100000104967 | Janschwalde power station_Unit A | GW | TWh | daynite | no
ep_coal_subcritical | coal | ELC | 1988 | 0.091 | 0.3356 | 2713.7363 | 78.1121 | 5.9942 | 67 | ele | ep_coal_subcritical_G100000104968 | Janschwalde power station_Unit B | GW | TWh | daynite | no
ep_coal_subcritical | coal | ELC | 1989 | 0.144 | 0.3399 | 2530 | 72.6 | 5.775 | 66 | ele | ep_coal_subcritical_G100000104969 | Janschwalde power station_Unit C | GW | TWh | daynite | no
ep_coal_subcritical | coal | ELC | 1990 | 0.06 | 0.3399 | 2530 | 72.6 | 5.775 | 65 | ele | ep_coal_subcritical_G100000104970 | Janschwalde power station_Unit D | GW | TWh | daynite | no
ep_coal_subcritical | coal | ELC | 1991 | 0.057 | 0.3502 | 2530 | 72.6 | 5.775 | 64 | ele | ep_coal_subcritical_G100000105963 | Krefeld-Uerdingen power station_Unit 1 | GW | TWh | daynite | no
ep_coal_subcritical | coal | ELC | 1992 | 0.107 | 0.34722 | 2657.4766 | 76.4243 | 5.9271 | 63 | ele | ep_coal_subcritical_G100000107428 | Niederaussem power station_Unit G | GW | TWh | daynite | no
ep_coal_subcritical | coal | ELC | 1994 | 0.0374 | 0.3399 | 2970 | 85.8 | 6.3 | 61 | ele | ep_coal_subcritical_G100000107429 | Niederaussem power station_Unit H | GW | TWh | daynite | no
ep_coal_subcritical_ | coal | ELC | 2022 | 8.0875 | 0.3708 | 2200 | 66 | 5.25 | 50 | ele | ep_coal_subcritical_G100000108503__m | RDK (Karlsruhe) power station_Unit 7 | GW | TWh | daynite | no
ep_coal_subcritical_G100000100137 | coal | ELC | 1985 | 0.433 | 0.3605 | 2200 | 66 | 5.25 | 50 | ele | ep_coal_subcritical_G100000108876 | Schkopau power station_Phase A | GW | TWh | daynite | no
ep_coal_subcritical_G100000100765__m | coal | ELC | 1981 | 0.78 | 0.3605 | 2200 | 66 | 5.25 | 50 | ele | ep_coal_subcritical_G100000108877 | Schkopau power station_Phase B | GW | TWh | daynite | no
ep_coal_subcritical_G100000100769 | coal | ELC | 1990 | 0.1 | 0.3399 | 2530 | 72.6 | 5.775 | 50 | ele | ep_coal_subcritical_G100000108878 | Scholven power station_Unit B | GW | TWh | daynite | no
ep_coal_subcritical_G100000100771 | coal | ELC | 1987 | 0.3 | 0.3399 | 2530 | 72.6 | 5.775 | 50 | ele | ep_coal_subcritical_G100000108879 | Scholven power station_Unit C | GW | TWh | daynite | no
ep_coal_subcritical_G100000100772 | coal | ELC | 1989 | 0.3 | 0.3399 | 2530 | 72.6 | 5.775 | 50 | ele | ep_coal_subcritical_G100000110157 | Tiefstack power station_Unit 1 | GW | TWh | daynite | no
ep_coal_subcritical_G100000100773__m | coal | ELC | 1983 | 0.78 | 0.3605 | 2200 | 66 | 5.25 | 50 | ele | ep_coal_subcritical_G100000110652__m | Völklingen-Fenne power station_Phase B Unit 1 | GW | TWh | daynite | no
ep_coal_subcritical_G100000101032 | coal | ELC | 1979 | 0.5 | 0.3502 | 2200 | 66 | 5.25 | 50 | ele | ep_coal_subcritical_G100000110653__m | Völklingen-Fenne power station_Phase C Unit 1 | GW | TWh | daynite | no
ep_coal_subcritical_G100000101033 | coal | ELC | 1980 | 0.5 | 0.3502 | 2200 | 66 | 5.25 | 50 | ele | ep_coal_subcritical_G100000110699 | Walheim power station_Unit 2 | GW | TWh | daynite | no
ep_coal_subcritical_G100000101380 | coal | ELC | 1962 | 0.112 | 0.309 | 2530 | 72.6 | 5.775 | 93 | ele | ep_coal_subcritical_G100000110760 | Wedel power station_Unit 1 | GW | TWh | daynite | no
ep_coal_subcritical_G100000103040 | coal | ELC | 1989 | 0.15 | 0.3399 | 2530 | 72.6 | 5.775 | 50 | ele | ep_coal_subcritical_G100000110761 | Wedel power station_Unit 2 | GW | TWh | daynite | no
ep_coal_subcritical_G100000103041 | coal | ELC | 1989 | 0.15 | 0.3399 | 2530 | 72.6 | 5.775 | 50 | ele | ep_coal_subcritical_G100000110779 | Weiher power station_Weiher-3 | GW | TWh | daynite | no
ep_coal_subcritical_G100000103045 | coal | ELC | 1975 | 0.28 | 0.3296 | 2530 | 72.6 | 5.775 | 80 | ele | ep_coal_subcritical_G100000110854 | Weisweiler power station_Unit F | GW | TWh | daynite | no
ep_coal_subcritical_G100000103047 | coal | ELC | 1993 | 0.48 | 0.3708 | 2200 | 66 | 5.25 | 50 | ele | ep_coal_subcritical_G100000110855 | Weisweiler power station_Unit G | GW | TWh | daynite | no
ep_coal_subcritical_G100000103729 | coal | ELC | 1965 | 0.125 | 0.309 | 2530 | 72.6 | 5.775 | 61 | ele | ep_coal_subcritical_G100000110856 | Weisweiler power station_Unit H | GW | TWh | daynite | no
ep_coal_subcritical_G100000103730 | coal | ELC | 1966 | 0.125 | 0.309 | 2530 | 72.6 | 5.775 | 60 | ele | ep_coal_subcritical__m | Aggregated Plant | GW | TWh | daynite | yes
ep_coal_subcritical_G100000103731 | coal | ELC | 1985 | 0.816 | 0.3605 | 2200 | 66 | 5.25 | 50 | ele | ep_coal_supercritical_G100000100138 | Altbach power station_CHP 2 | GW | TWh | daynite | no
ep_coal_subcritical_G100000104967 | coal | ELC | 1981 | 0.535 | 0.3605 | 2200 | 66 | 5.25 | 50 | ele | ep_coal_supercritical_G100000101034 | Boxberg power station_Unit Q | GW | TWh | daynite | no
ep_coal_subcritical_G100000104968 | coal | ELC | 1982 | 0.535 | 0.3605 | 2200 | 66 | 5.25 | 50 | ele | ep_coal_supercritical_G100000103046 | GKM (Mannheim) power station_Mannheim Unit 7 | GW | TWh | daynite | no
ep_coal_subcritical_G100000104969 | coal | ELC | 1984 | 0.535 | 0.3605 | 2200 | 66 | 5.25 | 50 | ele | ep_coal_supercritical_G100000103850 | Herne power station_Unit 4 | GW | TWh | daynite | no
ep_coal_subcritical_G100000104970 | coal | ELC | 1985 | 0.535 | 0.3605 | 2200 | 66 | 5.25 | 50 | ele | ep_coal_supercritical_G100000106337 | Lippendorf power station_Unit R | GW | TWh | daynite | no
ep_coal_subcritical_G100000105963 | coal | ELC | 1971 | 0.12 | 0.3296 | 2530 | 72.6 | 5.775 | 84 | ele | ep_coal_supercritical_G100000106338 | Lippendorf power station_Unit S | GW | TWh | daynite | no
ep_coal_subcritical_G100000107428 | coal | ELC | 1974 | 0.63 | 0.3502 | 2200 | 66 | 5.25 | 55 | ele | ep_coal_supercritical_G100000108642 | Rostock power station_-- | GW | TWh | daynite | no
ep_coal_subcritical_G100000107429 | coal | ELC | 1974 | 0.636 | 0.3502 | 2200 | 66 | 5.25 | 56 | ele | ep_coal_supercritical_G100000108885 | Schwarze Pumpe power station_Unit A | GW | TWh | daynite | no
ep_coal_subcritical_G100000108503__m | coal | ELC | 1984 | 0.55 | 0.3605 | 2200 | 66 | 5.25 | 50 | ele | ep_coal_supercritical_G100000108886 | Schwarze Pumpe power station_Unit B | GW | TWh | daynite | no
ep_coal_subcritical_G100000108876 | coal | ELC | 1996 | 0.49 | 0.3708 | 2200 | 66 | 5.25 | 50 | ele | ep_coal_supercritical_G100000109623 | Staudinger power station_Unit 5 | GW | TWh | daynite | no
ep_coal_subcritical_G100000108877 | coal | ELC | 1996 | 0.49 | 0.3708 | 2200 | 66 | 5.25 | 50 | ele | ep_coal_supercritical_G100000111745 | Zolling power station_Unit 5 | GW | TWh | daynite | no
ep_coal_subcritical_G100000108878 | coal | ELC | 1968 | 0.37 | 0.3296 | 2200 | 66 | 5.25 | 63 | ele | ep_coal_ultra-supercritical_G100000101036 | Boxberg power station_Unit R | GW | TWh | daynite | no
ep_coal_subcritical_G100000108879 | coal | ELC | 1969 | 0.37 | 0.3296 | 2200 | 66 | 5.25 | 62 | ele | ep_coal_ultra-supercritical_G100000102255 | Datteln power station_Unit 4 | GW | TWh | daynite | no
ep_coal_subcritical_G100000110157 | coal | ELC | 1993 | 0.205 | 0.3502 | 2530 | 72.6 | 5.775 | 50 | ele | ep_coal_ultra-supercritical_G100000103042 | GKM (Mannheim) power station_Unit 9 | GW | TWh | daynite | no
ep_coal_subcritical_G100000110652__m | coal | ELC | 1982 | 0.233 | 0.3399 | 2530 | 72.6 | 5.775 | 50 | ele | ep_coal_ultra-supercritical_G100000106458 | Luenen-Stummhafen power station_-- | GW | TWh | daynite | no
ep_coal_subcritical_G100000110653__m | coal | ELC | 1989 | 0.233 | 0.3399 | 2530 | 72.6 | 5.775 | 50 | ele | ep_coal_ultra-supercritical_G100000107368 | Neurath power station_Unit F | GW | TWh | daynite | no
ep_coal_subcritical_G100000110699 | coal | ELC | 1967 | 0.16 | 0.309 | 2530 | 72.6 | 5.775 | 63 | ele | ep_coal_ultra-supercritical_G100000107369 | Neurath power station_Unit G | GW | TWh | daynite | no
ep_coal_subcritical_G100000110760 | coal | ELC | 1961 | 0.151 | 0.309 | 2530 | 72.6 | 5.775 | 65 | ele | ep_coal_ultra-supercritical_G100000107430 | Niederaussem power station_Unit K | GW | TWh | daynite | no
ep_coal_subcritical_G100000110761 | coal | ELC | 1962 | 0.1387 | 0.309 | 2530 | 72.6 | 5.775 | 64 | ele | ep_coal_ultra-supercritical_G100000108504 | RDK (Karlsruhe) power station_Unit 8 | GW | TWh | daynite | no
ep_coal_subcritical_G100000110779 | coal | ELC | 1976 | 0.724 | 0.3502 | 2200 | 66 | 5.25 | 55 | ele | ep_coal_ultra-supercritical_G100000110704 | Duisburg-Walsum power station_Unit 10 | GW | TWh | daynite | no
ep_coal_subcritical_G100000110854 | coal | ELC | 1967 | 0.34 | 0.3296 | 2200 | 66 | 5.25 | 57 | ele | ep_coal_ultra-supercritical_G100000110939 | Wilhelmshaven Engie power station_-- | GW | TWh | daynite | no
ep_coal_subcritical_G100000110855 | coal | ELC | 1974 | 0.63 | 0.3502 | 2200 | 66 | 5.25 | 54 | ele | ep_gas_combined_cycle | Aggregated Plant | GW | TWh | daynite | yes
ep_coal_subcritical_G100000110856 | coal | ELC | 1975 | 0.625 | 0.3502 | 2200 | 66 | 5.25 | 54 | ele | ep_gas_combined_cycle_ | Aggregated Plant - EMBER Gap_Missing Gas Capacity | GW | TWh | daynite | yes
ep_coal_subcritical__m | coal | ELC | 1989 | 0.066 | 0.3399 | 2530 | 72.6 | 5.775 | 66 | ele | ep_gas_combined_cycle_G100000400110 | Akzo Obernburg power station_1 | GW | TWh | daynite | no
ep_coal_supercritical_G100000100138 | coal | ELC | 1997 | 0.35 | 0.4017 | 2420 | 71.5 | 5.775 | 50 | ele | ep_gas_combined_cycle_G100000400112 | Anlage Rüsselsheim power station_1 | GW | TWh | daynite | no
ep_coal_supercritical_G100000101034 | coal | ELC | 2000 | 0.907 | 0.4017 | 2420 | 71.5 | 5.775 | 50 | ele | ep_gas_combined_cycle_G100000400117 | Berlin Mitte power station_GuD Mitte | GW | TWh | daynite | no
ep_coal_supercritical_G100000103046 | coal | ELC | 1982 | 0.475 | 0.3811 | 2420 | 71.5 | 5.775 | 50 | ele | ep_gas_combined_cycle_G100000400119 | Bernburg Alkali power station_1 | GW | TWh | daynite | no
ep_coal_supercritical_G100000103850 | coal | ELC | 1989 | 0.5 | 0.3811 | 2420 | 71.5 | 5.775 | 50 | ele | ep_gas_combined_cycle_G100000400120 | Bitterfeld power station_1 | GW | TWh | daynite | no
ep_coal_supercritical_G100000106337 | coal | ELC | 1999 | 0.933 | 0.4017 | 2420 | 71.5 | 5.775 | 50 | ele | ep_gas_combined_cycle_G100000400125 | Burghausen power station_12 | GW | TWh | daynite | no
ep_coal_supercritical_G100000106338 | coal | ELC | 2000 | 0.933 | 0.4017 | 2420 | 71.5 | 5.775 | 50 | ele | ep_gas_combined_cycle_G100000400132 | Cuno herdecke power station_1 | GW | TWh | daynite | no
ep_coal_supercritical_G100000108642 | coal | ELC | 1994 | 0.553 | 0.4017 | 2420 | 71.5 | 5.775 | 61 | ele | ep_gas_combined_cycle_G100000400134 | Dormagen power station_1 | GW | TWh | daynite | no
ep_coal_supercritical_G100000108885 | coal | ELC | 1997 | 0.8 | 0.4017 | 2420 | 71.5 | 5.775 | 50 | ele | ep_gas_combined_cycle_G100000400137 | Duisburg power station_B | GW | TWh | daynite | no
ep_coal_supercritical_G100000108886 | coal | ELC | 1998 | 0.8 | 0.4017 | 2420 | 71.5 | 5.775 | 50 | ele | ep_gas_combined_cycle_G100000400141 | Emsland power station_B | GW | TWh | daynite | no
ep_coal_supercritical_G100000109623 | coal | ELC | 1992 | 0.553 | 0.4017 | 2420 | 71.5 | 5.775 | 50 | ele | ep_gas_combined_cycle_G100000400143 | Emsland power station_C | GW | TWh | daynite | no
ep_coal_supercritical_G100000111745 | coal | ELC | 1986 | 0.474 | 0.3811 | 2420 | 71.5 | 5.775 | 50 | ele | ep_gas_combined_cycle_G100000400145 | Emsland power station_D | GW | TWh | daynite | no
ep_coal_ultra-supercritical_G100000101036 | coal | ELC | 2012 | 0.675 | 0.44805 | 2640 | 77 | 5.775 | 50 | ele | ep_gas_combined_cycle_G100000400156 | Franken 1 power station_Block 1 | GW | TWh | daynite | no
ep_coal_ultra-supercritical_G100000102255 | coal | ELC | 2020 | 1.1 | 0.44805 | 2640 | 77 | 5.775 | 50 | ele | ep_gas_combined_cycle_G100000400157 | Franken 1 power station_Block 2 | GW | TWh | daynite | no
ep_coal_ultra-supercritical_G100000103042 | coal | ELC | 2015 | 0.912 | 0.44805 | 2640 | 77 | 5.775 | 50 | ele | ep_gas_combined_cycle_G100000400170 | Gersteinwerk power station_G2 | GW | TWh | daynite | no
ep_coal_ultra-supercritical_G100000106458 | coal | ELC | 2013 | 0.81 | 0.44805 | 2640 | 77 | 5.775 | 50 | ele | ep_gas_combined_cycle_G100000400173 | GKL Linden power station_GT1, GT3, DT | GW | TWh | daynite | no
ep_coal_ultra-supercritical_G100000107368 | coal | ELC | 2012 | 1.1 | 0.44805 | 2640 | 77 | 5.775 | 50 | ele | ep_gas_combined_cycle_G100000400188 | Irsching power station_4 | GW | TWh | daynite | no
ep_coal_ultra-supercritical_G100000107369 | coal | ELC | 2012 | 1.1 | 0.44805 | 2640 | 77 | 5.775 | 50 | ele | ep_gas_combined_cycle_G100000400189 | Irsching power station_5 | GW | TWh | daynite | no
ep_coal_ultra-supercritical_G100000107430 | coal | ELC | 2002 | 1.012 | 0.4326 | 2640 | 77 | 5.775 | 50 | ele | ep_gas_combined_cycle_G100000400191 | Jena power station_1 | GW | TWh | daynite | no
ep_coal_ultra-supercritical_G100000108504 | coal | ELC | 2014 | 0.91 | 0.44805 | 2640 | 77 | 5.775 | 50 | ele | ep_gas_combined_cycle_G100000400192 | Karlstraße power station_1 | GW | TWh | daynite | no
ep_coal_ultra-supercritical_G100000110704 | coal | ELC | 2013 | 0.79 | 0.44805 | 2640 | 77 | 5.775 | 50 | ele | ep_gas_combined_cycle_G100000400194 | Kirchmöser power station_1 | GW | TWh | daynite | no
ep_coal_ultra-supercritical_G100000110939 | coal | ELC | 2015 | 0.83 | 0.44805 | 2640 | 77 | 5.775 | 50 | ele | ep_gas_combined_cycle_G100000400196 | Knapsack Gas power station_I | GW | TWh | daynite | no
ep_gas_combined_cycle | gas | ELC | 1936 | 0.0265 | 0.3296 | 1485 | 42.9 | 3.78 | 119 | ele | ep_gas_combined_cycle_G100000400197 | Knapsack Gas power station_II | GW | TWh | daynite | no
ep_gas_combined_cycle | gas | ELC | 1963 | 0.108 | 0.36355 | 1342.4074 | 38.6222 | 3.5758 | 92 | ele | ep_gas_combined_cycle_G100000400198 | Lausward power station_Block A | GW | TWh | daynite | no
ep_gas_combined_cycle | gas | ELC | 1964 | 0.025 | 0.3502 | 1485 | 42.9 | 3.78 | 91 | ele | ep_gas_combined_cycle_G100000400201 | Lausward power station_F | GW | TWh | daynite | no
ep_gas_combined_cycle | gas | ELC | 1966 | 0.029 | 0.3502 | 1485 | 42.9 | 3.78 | 89 | ele | ep_gas_combined_cycle_G100000400202__m | Leipzig Nord power station_1 | GW | TWh | daynite | no
ep_gas_combined_cycle | gas | ELC | 1967 | 0.045 | 0.3502 | 1485 | 42.9 | 3.78 | 88 | ele | ep_gas_combined_cycle_G100000400208 | Lichterfelde power station_4 | GW | TWh | daynite | no
ep_gas_combined_cycle | gas | ELC | 1971 | 0.02 | 0.3708 | 1485 | 42.9 | 3.78 | 84 | ele | ep_gas_combined_cycle_G100000400210 | Ludwigshafen Mitte power station_Blocks 10, 11, 12 | GW | TWh | daynite | no
ep_gas_combined_cycle | gas | ELC | 1973 | 0.173 | 0.3914 | 1265 | 36.3 | 3.465 | 82 | ele | ep_gas_combined_cycle_G100000400211 | Ludwigshafen Süd power station_1 | GW | TWh | daynite | no
ep_gas_combined_cycle | gas | ELC | 1974 | 0.08 | 0.3914 | 1265 | 36.3 | 3.465 | 81 | ele | ep_gas_combined_cycle_G100000400212 | Mainz power station_KW2 | GW | TWh | daynite | no
ep_gas_combined_cycle | gas | ELC | 1977 | 0.024 | 0.3708 | 1485 | 42.9 | 3.78 | 78 | ele | ep_gas_combined_cycle_G100000400213 | Mainz power station_KW3 | GW | TWh | daynite | no
ep_gas_combined_cycle | gas | ELC | 1980 | 0.055 | 0.3708 | 1485 | 42.9 | 3.78 | 75 | ele | ep_gas_combined_cycle_G100000400214 | Marienehe power station_1 | GW | TWh | daynite | no
ep_gas_combined_cycle | gas | ELC | 1987 | 0.097 | 0.4429 | 1265 | 36.3 | 3.465 | 68 | ele | ep_gas_combined_cycle_G100000400215 | Merkenich (Nord) power station_1 | GW | TWh | daynite | no
ep_gas_combined_cycle | gas | ELC | 1994 | 0.238 | 0.50548 | 1366.6807 | 39.3504 | 3.6106 | 61 | ele | ep_gas_combined_cycle_G100000400218 | Munchen Sud power station_GUD 2 | GW | TWh | daynite | no
ep_gas_combined_cycle | gas | ELC | 1995 | 0.269 | 0.515 | 1265 | 36.3 | 3.465 | 60 | ele | ep_gas_combined_cycle_G100000400221 | Munchen Sud power station_GUD 1 | GW | TWh | daynite | no
ep_gas_combined_cycle | gas | ELC | 1996 | 0.052 | 0.515 | 1265 | 36.3 | 3.465 | 59 | ele | ep_gas_combined_cycle_G100000400223 | Münster Port power station_1 | GW | TWh | daynite | no
ep_gas_combined_cycle | gas | ELC | 1997 | 0.142 | 0.515 | 1265 | 36.3 | 3.465 | 58 | ele | ep_gas_combined_cycle_G100000400226 | Niehl power station_2 | GW | TWh | daynite | no
ep_gas_combined_cycle | gas | ELC | 1998 | 0.098 | 0.5068 | 1352.551 | 38.9265 | 3.5904 | 57 | ele | ep_gas_combined_cycle_G100000400227 | Niehl power station_3 | GW | TWh | daynite | no
ep_gas_combined_cycle | gas | ELC | 1999 | 0.082 | 0.515 | 1265 | 36.3 | 3.465 | 56 | ele | ep_gas_combined_cycle_G100000400240 | RDK (Karlsruhe) power station_RDK 4S | GW | TWh | daynite | no
ep_gas_combined_cycle | gas | ELC | 2005 | 0.5247 | 0.53224 | 1300.9329 | 37.378 | 3.5164 | 50 | ele | ep_gas_combined_cycle_G100000400251 | Stade Dow power station_1 | GW | TWh | daynite | no
ep_gas_combined_cycle | gas | ELC | 2006 | 0.078 | 0.5356 | 1265 | 36.3 | 3.465 | 50 | ele | ep_gas_combined_cycle_G100000400254 | Staßfurt power station_1 | GW | TWh | daynite | no
ep_gas_combined_cycle | gas | ELC | 2007 | 0.07 | 0.5356 | 1265 | 36.3 | 3.465 | 50 | ele | ep_gas_combined_cycle_G100000400264 | Tiefstack power station_CC | GW | TWh | daynite | no
ep_gas_combined_cycle | gas | ELC | 2010 | 0.196 | 0.5314 | 1309.898 | 37.6469 | 3.5293 | 50 | ele | ep_gas_combined_cycle_G100000400266 | Trianel Hamm power station_Block 10, timepoint 1 | GW | TWh | daynite | no
ep_gas_combined_cycle | gas | ELC | 2011 | 0.131 | 0.56894 | 1348.9695 | 38.8191 | 3.5852 | 50 | ele | ep_gas_combined_cycle_G100000400267 | Trianel Hamm power station_Block 20, timepoint 1 | GW | TWh | daynite | no
ep_gas_combined_cycle | gas | ELC | 2012 | 0.126 | 0.5562 | 1485 | 42.9 | 3.78 | 50 | ele | ep_gas_combined_cycle_G100000400283 | Wintershall power station_1 | GW | TWh | daynite | no
ep_gas_combined_cycle | gas | ELC | 2013 | 0.1661 | 0.57097 | 1327.2517 | 38.1675 | 3.5541 | 50 | ele | ep_gas_combined_cycle_G100000400883 | Berlin-Marzahn power station_1 | GW | TWh | daynite | no
ep_gas_combined_cycle | gas | ELC | 2014 | 0.1866 | 0.56591 | 1381.2487 | 39.7875 | 3.6314 | 50 | ele | ep_gas_combined_cycle_G100000400887 | Herne power station_Unit 6, timepoint 1 | GW | TWh | daynite | no
ep_gas_combined_cycle | gas | ELC | 2016 | 0.1388 | 0.5768 | 1265 | 36.3 | 3.465 | 50 | ele | ep_gas_combined_cycle_G100000401328 | Scholven power station_CC1, timepoint 1 | GW | TWh | daynite | no
ep_gas_combined_cycle | gas | ELC | 2017 | 0.039 | 0.5562 | 1485 | 42.9 | 3.78 | 50 | ele | ep_gas_combined_cycle_G100000401329 | Wolfsburg North power station_GUD1 | GW | TWh | daynite | no
ep_gas_combined_cycle | gas | ELC | 2019 | 0.057 | 0.5768 | 1265 | 36.3 | 3.465 | 50 | ele | ep_gas_combined_cycle_G100000401331 | Wolfsburg West power station_GuD-West1 | GW | TWh | daynite | no
ep_gas_combined_cycle | gas | ELC | 2021 | 0.077 | 0.5974 | 1265 | 36.3 | 3.465 | 50 | ele | ep_gas_combined_cycle_G100000401332 | Wolfsburg West power station_GuD-West2 | GW | TWh | daynite | no
ep_gas_combined_cycle | gas | ELC | 2022 | 0.509 | 0.5974 | 1265 | 36.3 | 3.465 | 50 | ele | ep_gas_combined_cycle_G100000405839 | Gersteinwerk power station_F2 | GW | TWh | daynite | no
ep_gas_combined_cycle | gas | ELC | 2023 | 0.155 | 0.5974 | 1265 | 36.3 | 3.465 | 50 | ele | ep_gas_combined_cycle_G100000409739 | Solvay Rheinberg power station_1 | GW | TWh | daynite | no
ep_gas_combined_cycle | gas | ELC | 2026 | 0.062 | 0.5974 | 1265 | 36.3 | 3.465 | 50 | ele | ep_gas_combined_cycle_G100000409747 | Wedel power station_CC1 | GW | TWh | daynite | no
ep_gas_combined_cycle_ | gas | ELC | 2022 | 0.44734 | 0.618 | 1100 | 33 | 3.15 | 50 | ele | ep_gas_combined_cycle_G100000409761__m | Gersteinwerk power station_I2 | GW | TWh | daynite | no
ep_gas_combined_cycle_G100000400110 | gas | ELC | 1995 | 0.116 | 0.515 | 1265 | 36.3 | 3.465 | 60 | ele | ep_gas_combined_cycle_G100000409956 | Kirchlengern power station_1 | GW | TWh | daynite | no
ep_gas_combined_cycle_G100000400112 | gas | ELC | 1999 | 0.112 | 0.515 | 1265 | 36.3 | 3.465 | 56 | ele | ep_gas_combined_cycle_G100000409957__m | Hagen-Kabel power station_H4/5 | GW | TWh | daynite | no
ep_gas_combined_cycle_G100000400117 | gas | ELC | 1996 | 0.461 | 0.54075 | 1100 | 33 | 3.15 | 59 | ele | ep_gas_combined_cycle_G100000410316 | Stuttgart-Muenster power station_CC1, timepoint 1 | GW | TWh | daynite | no
ep_gas_combined_cycle_G100000400119 | gas | ELC | 1994 | 0.231 | 0.515 | 1265 | 36.3 | 3.465 | 61 | ele | ep_gas_combined_cycle_G100000410325 | Altbach power station_HKW3, timepoint 1 | GW | TWh | daynite | no
ep_gas_combined_cycle_G100000400120 | gas | ELC | 2000 | 0.112 | 0.515 | 1265 | 36.3 | 3.465 | 55 | ele | ep_gas_combined_cycle_G100000411146 | Leuna power station_GuD2 | GW | TWh | daynite | no
ep_gas_combined_cycle_G100000400125 | gas | ELC | 2001 | 0.141 | 0.5356 | 1265 | 36.3 | 3.465 | 54 | ele | ep_gas_combined_cycle_G100000412836 | SWB Mittelsbüren power station_1 | GW | TWh | daynite | no
ep_gas_combined_cycle_G100000400132 | gas | ELC | 2007 | 0.417 | 0.56135 | 1100 | 33 | 3.15 | 50 | ele | ep_gas_combined_cycle_G100000412846 | Rheinland Refinery power station_1 | GW | TWh | daynite | no
ep_gas_combined_cycle_G100000400134 | gas | ELC | 2000 | 0.586 | 0.54075 | 1100 | 33 | 3.15 | 55 | ele | ep_gas_combined_cycle_G100000412904 | Dillingen power station_1 | GW | TWh | daynite | no
ep_gas_combined_cycle_G100000400137 | gas | ELC | 2005 | 0.234 | 0.5356 | 1265 | 36.3 | 3.465 | 50 | ele | ep_gas_gas_turbine | Aggregated Plant | GW | TWh | daynite | yes
ep_gas_combined_cycle_G100000400141 | gas | ELC | 1973 | 0.475 | 0.412 | 1100 | 33 | 3.15 | 82 | ele | ep_gas_gas_turbine_G100000400172 | Gersteinwerk power station_K1 | GW | TWh | daynite | no
ep_gas_combined_cycle_G100000400143 | gas | ELC | 1974 | 0.475 | 0.412 | 1100 | 33 | 3.15 | 81 | ele | ep_gas_gas_turbine_G100000400183 | Huntorf power station_1 | GW | TWh | daynite | no
ep_gas_combined_cycle_G100000400145 | gas | ELC | 2010 | 0.887 | 0.56135 | 1100 | 33 | 3.15 | 50 | ele | ep_gas_gas_turbine_G100000400274 | Weisweiler power station_G_VGT | GW | TWh | daynite | no
ep_gas_combined_cycle_G100000400156 | gas | ELC | 1973 | 0.395 | 0.412 | 1100 | 33 | 3.15 | 82 | ele | ep_gas_gas_turbine_G100000400275 | Weisweiler power station_H_VGT | GW | TWh | daynite | no
ep_gas_combined_cycle_G100000400157 | gas | ELC | 1976 | 0.44 | 0.412 | 1100 | 33 | 3.15 | 79 | ele | ep_gas_gas_turbine_G100000400889 | Leipheim power station_GT1, timepoint 1 | GW | TWh | daynite | no
ep_gas_combined_cycle_G100000400170 | gas | ELC | 1973 | 0.355 | 0.412 | 1100 | 33 | 3.15 | 82 | ele | ep_gas_gas_turbine_G100000406320 | Irsching power station_6 | GW | TWh | daynite | no
ep_gas_combined_cycle_G100000400173 | gas | ELC | 2011 | 0.23 | 0.5768 | 1265 | 36.3 | 3.465 | 50 | ele | ep_gas_gas_turbine_G100000410310__m | Robert Frank power station_2 | GW | TWh | daynite | no
ep_gas_combined_cycle_G100000400188 | gas | ELC | 2011 | 0.561 | 0.5974 | 1100 | 33 | 3.15 | 50 | ele | ep_gas_gas_turbine_G100000412855 | Marbach power station_4 | GW | TWh | daynite | no
ep_gas_combined_cycle_G100000400189 | gas | ELC | 2010 | 0.846 | 0.56135 | 1100 | 33 | 3.15 | 50 | ele | ep_gas_internal_combustion | Aggregated Plant | GW | TWh | daynite | yes
ep_gas_combined_cycle_G100000400191 | gas | ELC | 1996 | 0.182 | 0.515 | 1265 | 36.3 | 3.465 | 59 | ele | ep_gas_internal_combustion_G100000412860 | Mainz power station_IC1-10 | GW | TWh | daynite | no
ep_gas_combined_cycle_G100000400192 | gas | ELC | 2013 | 0.1288 | 0.5768 | 1265 | 36.3 | 3.465 | 50 | ele | ep_gas_internal_combustion_G100000412869 | Kiel power station_ICCC, timepoint 1 | GW | TWh | daynite | no
ep_gas_combined_cycle_G100000400194 | gas | ELC | 1994 | 0.16 | 0.515 | 1265 | 36.3 | 3.465 | 61 | ele | ep_gas_internal_combustion_G100000412886 | Hastedt power station_CC1 | GW | TWh | daynite | no
ep_gas_combined_cycle_G100000400196 | gas | ELC | 2007 | 0.802 | 0.56135 | 1100 | 33 | 3.15 | 50 | ele | ep_gas_steam_turbine | Aggregated Plant | GW | TWh | daynite | yes
ep_gas_combined_cycle_G100000400197 | gas | ELC | 2013 | 0.45 | 0.5974 | 1100 | 33 | 3.15 | 50 | ele | ep_gas_steam_turbine_G100000400179 | Hattorf power station_CC | GW | TWh | daynite | no
ep_gas_combined_cycle_G100000400198 | gas | ELC | 2000 | 0.1 | 0.515 | 1265 | 36.3 | 3.465 | 55 | ele | ep_gas_steam_turbine_G100000400216 | Mittelsbüren power station_GuD MiBÜ | GW | TWh | daynite | no
ep_gas_combined_cycle_G100000400201 | gas | ELC | 2016 | 0.595 | 0.5974 | 1100 | 33 | 3.15 | 50 | ele | ep_gas_steam_turbine_G100000400250 | Sindelfingen power station_1 | GW | TWh | daynite | no
ep_gas_combined_cycle_G100000400202__m | gas | ELC | 1996 | 0.172 | 0.515 | 1265 | 36.3 | 3.465 | 59 | ele | ep_gas_steam_turbine_G100000400255 | Staudinger power station_4 | GW | TWh | daynite | no
ep_gas_combined_cycle_G100000400208 | gas | ELC | 2019 | 0.315 | 0.5974 | 1100 | 33 | 3.15 | 50 | ele | ep_gas_steam_turbine_G100000400278 | Mainova West power station_Block 4 | GW | TWh | daynite | no
ep_gas_combined_cycle_G100000400210 | gas | ELC | 2005 | 0.503 | 0.56135 | 1100 | 33 | 3.15 | 50 | ele | ep_gas_steam_turbine_G100000409755__m | Irsching power station_3 | GW | TWh | daynite | no
ep_gas_combined_cycle_G100000400211 | gas | ELC | 1997 | 0.415 | 0.54075 | 1100 | 33 | 3.15 | 58 | ele | ep_gas_steam_turbine_G100000412843 | Salzgitter power station_Block 2 | GW | TWh | daynite | no
ep_gas_combined_cycle_G100000400212 | gas | ELC | 1976 | 0.335 | 0.412 | 1100 | 33 | 3.15 | 79 | ele | ep_gas_steam_turbine_G100000412844 | Salzgitter power station_Block 1 | GW | TWh | daynite | no
ep_gas_combined_cycle_G100000400213 | gas | ELC | 2000 | 0.434 | 0.54075 | 1100 | 33 | 3.15 | 55 | ele | ep_gas_steam_turbine_G100000412876 | Huckingen power station_B | GW | TWh | daynite | no
ep_gas_combined_cycle_G100000400214 | gas | ELC | 1996 | 0.108 | 0.515 | 1265 | 36.3 | 3.465 | 59 | ele | ep_gas_steam_turbine_G100000412877 | Huckingen power station_A | GW | TWh | daynite | no
ep_gas_combined_cycle_G100000400215 | gas | ELC | 2004 | 0.128 | 0.5356 | 1265 | 36.3 | 3.465 | 51 | ele | ep_gas_steam_turbine_G100000412878 | Hermann Wenzel power station_4 | GW | TWh | daynite | no
ep_gas_combined_cycle_G100000400218 | gas | ELC | 2004 | 0.429 | 0.56135 | 1100 | 33 | 3.15 | 51 | ele | ep_gas_steam_turbine_G100000412879 | Hermann Wenzel power station_3 | GW | TWh | daynite | no
ep_gas_combined_cycle_G100000400221 | gas | ELC | 1980 | 0.214 | 0.3914 | 1265 | 36.3 | 3.465 | 75 | ele | ep_gas_steam_turbine_G100000412887 | Hamborn power station_5 | GW | TWh | daynite | no
ep_gas_combined_cycle_G100000400223 | gas | ELC | 2005 | 0.1041 | 0.5356 | 1265 | 36.3 | 3.465 | 50 | ele | ep_gas_steam_turbine_G100000412888 | Hamborn power station_4 | GW | TWh | daynite | no
ep_gas_combined_cycle_G100000400226 | gas | ELC | 2005 | 0.413 | 0.56135 | 1100 | 33 | 3.15 | 50 | ele | ep_gas_steam_turbine_G100000412896__m | Emden power station_ST | GW | TWh | daynite | no
ep_gas_combined_cycle_G100000400227 | gas | ELC | 2016 | 0.46 | 0.5974 | 1100 | 33 | 3.15 | 50 | ele | ep_gas_steam_turbine_G100001017933 | Berlin-Klingenberg power station_Unit 4, timepoint 2 | GW | TWh | daynite | no
ep_gas_combined_cycle_G100000400240 | gas | ELC | 1998 | 0.363 | 0.54075 | 1100 | 33 | 3.15 | 57 | ele | ep_gas_steam_turbine__m | Aggregated Plant | GW | TWh | daynite | yes
ep_gas_combined_cycle_G100000400251 | gas | ELC | 2015 | 0.163 | 0.5768 | 1265 | 36.3 | 3.465 | 50 | ele | ep_geothermal | Aggregated Plant | GW | TWh | daynite | yes
ep_gas_combined_cycle_G100000400254 | gas | ELC | 2015 | 0.134 | 0.5768 | 1265 | 36.3 | 3.465 | 50 | ele | ep_hydro_dam | Aggregated Plant | GW | TWh | daynite | yes
ep_gas_combined_cycle_G100000400264 | gas | ELC | 2009 | 0.127 | 0.5356 | 1265 | 36.3 | 3.465 | 50 | ele | ep_hydro_dam_ | Aggregated Plant - IRENA Gap_Missing Hydro Capacity | GW | TWh | daynite | yes
ep_gas_combined_cycle_G100000400266 | gas | ELC | 2008 | 0.417 | 0.56135 | 1100 | 33 | 3.15 | 50 | ele | ep_hydro_dam_G100000601760 | Walchensee hydroelectric plant_ | GW | TWh | daynite | no
ep_gas_combined_cycle_G100000400267 | gas | ELC | 2008 | 0.421 | 0.56135 | 1100 | 33 | 3.15 | 50 | ele | ep_hydro_dam_G100000604130 | Ryburg-Schwörstadt hydroelectric plant_ | GW | TWh | daynite | no
ep_gas_combined_cycle_G100000400283 | gas | ELC | 2009 | 0.112 | 0.5356 | 1265 | 36.3 | 3.465 | 50 | STG | ep_hydro_ps | Aggregated Plant | GW | TWh | daynite | yes
ep_gas_combined_cycle_G100000400883 | gas | ELC | 2020 | 0.267 | 0.5768 | 1265 | 36.3 | 3.465 | 50 | STG | ep_hydro_ps_G100000601739 | Erzhausen hydroelectric plant_ | GW | TWh | daynite | no
ep_gas_combined_cycle_G100000400887 | gas | ELC | 2022 | 0.725 | 0.618 | 1100 | 33 | 3.15 | 50 | STG | ep_hydro_ps_G100000601742 | Geesthacht hydroelectric plant_ | GW | TWh | daynite | no
ep_gas_combined_cycle_G100000401328 | gas | ELC | 2023 | 0.138 | 0.5974 | 1265 | 36.3 | 3.465 | 50 | STG | ep_hydro_ps_G100000601744 | Goldisthal hydroelectric plant_ | GW | TWh | daynite | no
ep_gas_combined_cycle_G100000401329 | gas | ELC | 2021 | 0.133 | 0.5974 | 1265 | 36.3 | 3.465 | 50 | STG | ep_hydro_ps_G100000601745 | Häusern hydroelectric plant_ | GW | TWh | daynite | no
ep_gas_combined_cycle_G100000401331 | gas | ELC | 2022 | 0.144 | 0.5974 | 1265 | 36.3 | 3.465 | 50 | STG | ep_hydro_ps_G100000601747 | Herdecke hydroelectric plant_ | GW | TWh | daynite | no
ep_gas_combined_cycle_G100000401332 | gas | ELC | 2022 | 0.144 | 0.5974 | 1265 | 36.3 | 3.465 | 50 | STG | ep_hydro_ps_G100000601748 | Hohenwarte II hydroelectric plant_ | GW | TWh | daynite | no
ep_gas_combined_cycle_G100000405839 | gas | ELC | 1973 | 0.355 | 0.412 | 1100 | 33 | 3.15 | 82 | STG | ep_hydro_ps_G100000601750 | Langenprozelten hydroelectric plant_ | GW | TWh | daynite | no
ep_gas_combined_cycle_G100000409739 | gas | ELC | 1983 | 0.13 | 0.4429 | 1265 | 36.3 | 3.465 | 72 | STG | ep_hydro_ps_G100000601753 | Markersbach hydroelectric plant_ | GW | TWh | daynite | no
ep_gas_combined_cycle_G100000409747 | gas | ELC | 2025 | 0.44 | 0.618 | 1100 | 33 | 3.15 | 50 | STG | ep_hydro_ps_G100000601755 | Reisach hydroelectric plant_ | GW | TWh | daynite | no
ep_gas_combined_cycle_G100000409761__m | gas | ELC | 1973 | 0.355 | 0.412 | 1100 | 33 | 3.15 | 82 | STG | ep_hydro_ps_G100000601757 | Rönkhausen hydroelectric plant_ | GW | TWh | daynite | no
ep_gas_combined_cycle_G100000409956 | gas | ELC | 1981 | 0.125 | 0.4429 | 1265 | 36.3 | 3.465 | 74 | STG | ep_hydro_ps_G100000601758 | Säckingen hydroelectric plant_ | GW | TWh | daynite | no
ep_gas_combined_cycle_G100000409957__m | gas | ELC | 1980 | 0.254 | 0.3914 | 1265 | 36.3 | 3.465 | 75 | STG | ep_hydro_ps_G100000601761 | Waldeck 1 hydroelectric plant_ | GW | TWh | daynite | no
ep_gas_combined_cycle_G100000410316 | gas | ELC | 2025 | 0.114 | 0.5974 | 1265 | 36.3 | 3.465 | 50 | STG | ep_hydro_ps_G100000601762 | Waldeck 2 hydroelectric plant_ | GW | TWh | daynite | no
ep_gas_combined_cycle_G100000410325 | gas | ELC | 2026 | 0.75 | 0.618 | 1100 | 33 | 3.15 | 50 | STG | ep_hydro_ps_G100000601763 | Waldshut hydroelectric plant_ | GW | TWh | daynite | no
ep_gas_combined_cycle_G100000411146 | gas | ELC | 2023 | 0.117 | 0.5974 | 1265 | 36.3 | 3.465 | 50 | STG | ep_hydro_ps_G100000601764 | Wehr hydroelectric plant_ | GW | TWh | daynite | no
ep_gas_combined_cycle_G100000412836 | gas | ELC | 1975 | 0.238 | 0.3914 | 1265 | 36.3 | 3.465 | 80 | STG | ep_hydro_ps_G100000601766 | Witznau hydroelectric plant_ | GW | TWh | daynite | no
ep_gas_combined_cycle_G100000412846 | gas | ELC | 2016 | 0.107 | 0.5768 | 1265 | 36.3 | 3.465 | 50 | STG | ep_hydro_ps_G100001030805 | Happurg Pumped Storage hydroelectric plant_ | GW | TWh | daynite | no
ep_gas_combined_cycle_G100000412904 | gas | ELC | 2009 | 0.115 | 0.5356 | 1265 | 36.3 | 3.465 | 50 | ele | ep_hydro_ror | Aggregated Plant | GW | TWh | daynite | yes
ep_gas_gas_turbine | gas | ELC | 1965 | 0.025 | 0.206 | 1188 | 28.6 | 5.04 | 90 | ele | ep_hydro_ror_G100000601737 | Albbruck-Dogern hydroelectric plant_ | GW | TWh | daynite | no
ep_gas_gas_turbine | gas | ELC | 1971 | 0.05 | 0.2266 | 1188 | 28.6 | 5.04 | 84 | ele | ep_hydro_ror_G100000601759 | Töging hydroelectric plant_ | GW | TWh | daynite | no
ep_gas_gas_turbine | gas | ELC | 1973 | 0.225 | 0.2369 | 1012 | 24.2 | 4.62 | 82 | ele | ep_hydro_ror_G100000604128 | Laufenburg hydroelectric plant_ | GW | TWh | daynite | no
ep_gas_gas_turbine | gas | ELC | 1974 | 0.0667 | 0.2369 | 1012 | 24.2 | 4.62 | 81 | ele | ep_hydro_ror_G100000604129 | Rheinfelden hydroelectric plant_ | GW | TWh | daynite | no
ep_gas_gas_turbine | gas | ELC | 1975 | 0.2957 | 0.2369 | 1012 | 24.2 | 4.62 | 80 | ele | ep_oil_combined_cycle | Aggregated Plant | GW | TWh | daynite | yes
ep_gas_gas_turbine | gas | ELC | 1987 | 0.152 | 0.2472 | 1188 | 28.6 | 5.04 | 68 | ele | ep_oil_combined_cycle_G100000412856 | Marbach power station_3 | GW | TWh | daynite | no
ep_gas_gas_turbine | gas | ELC | 1989 | 0.039 | 0.2472 | 1188 | 28.6 | 5.04 | 66 | ele | ep_oil_combined_cycle_G100000412865 | Leuna Refinery power station_CHP | GW | TWh | daynite | no
ep_gas_gas_turbine | gas | ELC | 1990 | 0.15 | 0.2472 | 1188 | 28.6 | 5.04 | 65 | ele | ep_oil_combined_cycle_G100000412875 | Industriepark Zeitz power station_CC | GW | TWh | daynite | no
ep_gas_gas_turbine | gas | ELC | 2003 | 0.054 | 0.2987 | 1012 | 24.2 | 4.62 | 52 | ele | ep_oil_gas_turbine | Aggregated Plant | GW | TWh | daynite | yes
ep_gas_gas_turbine | gas | ELC | 2004 | 0.0307 | 0.2884 | 1188 | 28.6 | 5.04 | 51 | ele | ep_oil_gas_turbine_G100000412832 | Walheim power station_GT1 | GW | TWh | daynite | no
ep_gas_gas_turbine | gas | ELC | 2005 | 0.0445 | 0.2884 | 1188 | 28.6 | 5.04 | 50 | ele | ep_oil_gas_turbine_G100000412857 | Marbach power station_2 | GW | TWh | daynite | no
ep_gas_gas_turbine | gas | ELC | 2009 | 0.0295 | 0.2884 | 1188 | 28.6 | 5.04 | 46 | ele | ep_oil_internal_combustion | Aggregated Plant | GW | TWh | daynite | yes
ep_gas_gas_turbine | gas | ELC | 2010 | 0.021 | 0.2884 | 1188 | 28.6 | 5.04 | 45 | ele | ep_oil_steam_turbine | Aggregated Plant | GW | TWh | daynite | yes
ep_gas_gas_turbine | gas | ELC | 2012 | 0.031 | 0.309 | 1188 | 28.6 | 5.04 | 43 | ele | ep_oil_steam_turbine_G100000412837 | Schwedt Refinery power station_ST1-4 | GW | TWh | daynite | no
ep_gas_gas_turbine | gas | ELC | 2013 | 0.095 | 0.3193 | 1012 | 24.2 | 4.62 | 42 | ele | ep_solar_pv | Aggregated Plant | GW | TWh | annual | yes
ep_gas_gas_turbine | gas | ELC | 2014 | 0.02 | 0.309 | 1188 | 28.6 | 5.04 | 41 | ele | ep_solar_pv_ | Aggregated Plant - IRENA Gap_Missing Solar Capacity | GW | TWh | annual | yes
ep_gas_gas_turbine | gas | ELC | 2015 | 0.02 | 0.309 | 1188 | 28.6 | 5.04 | 40 | ele | ep_solar_pv_G100000806642 | Alttrebin Solarpark_-- | GW | TWh | annual | no
ep_gas_gas_turbine | gas | ELC | 2020 | 0.1 | 0.309 | 1188 | 28.6 | 5.04 | 40 | ele | ep_solar_pv_G100000806643 | Gottesgabe Solar_-- | GW | TWh | annual | no
ep_gas_gas_turbine | gas | ELC | 2022 | 0.048 | 0.3193 | 1188 | 28.6 | 5.04 | 40 | ele | ep_solar_pv_G100000806678 | Neuhardenberg solar farm_-- | GW | TWh | annual | no
ep_gas_gas_turbine | gas | ELC | 2023 | 0.591 | 0.32254 | 1132.6091 | 27.2152 | 4.9078 | 40 | ele | ep_solar_pv_G100000806812 | Templin Solarpark_-- | GW | TWh | annual | no
ep_gas_gas_turbine_G100000400172 | gas | ELC | 1984 | 0.112 | 0.2575 | 1012 | 24.2 | 4.62 | 71 | ele | ep_solar_pv_G100000807013 | Anklam solar farm_-- | GW | TWh | annual | no
ep_gas_gas_turbine_G100000400183 | gas | ELC | 1978 | 0.321 | 0.2472 | 880 | 22 | 4.2 | 77 | ele | ep_solar_pv_G100000807960 | Tramm Göthen solar farm_-- | GW | TWh | annual | no
ep_gas_gas_turbine_G100000400274 | gas | ELC | 2006 | 0.2 | 0.2987 | 1012 | 24.2 | 4.62 | 49 | ele | ep_solar_pv_G100000820856 | Boitzenburger Land solar farm_1-3 | GW | TWh | annual | no
ep_gas_gas_turbine_G100000400275 | gas | ELC | 2006 | 0.2 | 0.2987 | 1012 | 24.2 | 4.62 | 49 | ele | ep_solar_pv_G100000820887 | Bundorf Solar Park_2-6 | GW | TWh | annual | no
ep_gas_gas_turbine_G100000400889 | gas | ELC | 2023 | 0.319 | 0.3399 | 880 | 22 | 4.2 | 40 | ele | ep_solar_pv_G100000821052 | Döllen solar farm_-- | GW | TWh | annual | no
ep_gas_gas_turbine_G100000406320 | gas | ELC | 2023 | 0.32 | 0.3399 | 880 | 22 | 4.2 | 40 | ele | ep_solar_pv_G100000825260 | Witznitz solar farm_1 | GW | TWh | annual | no
ep_gas_gas_turbine_G100000410310__m | gas | ELC | 1973 | 0.45 | 0.2472 | 880 | 22 | 4.2 | 82 | ele | ep_solar_pv_G100001005198 | Schiebsdorf solar farm_1 | GW | TWh | annual | no
ep_gas_gas_turbine_G100000412855 | gas | ELC | 2024 | 0.3 | 0.3296 | 1012 | 24.2 | 4.62 | 40 | ele | ep_solar_pv_G100001005216 | Borrentin solar farm_1 | GW | TWh | annual | no
ep_gas_internal_combustion | gas | ELC | 1971 | 0.023 | 0.3193 | 1633.5 | 64.35 | 8.19 | 84 | ele | ep_solar_pv_G100001005219 | Bartow (Encavis) solar farm_1 | GW | TWh | annual | no
ep_gas_internal_combustion | gas | ELC | 1998 | 0.0312 | 0.3399 | 1633.5 | 64.35 | 8.19 | 57 | ele | ep_solar_pv__m | Aggregated Plant | GW | TWh | annual | yes
ep_gas_internal_combustion | gas | ELC | 1999 | 0.041 | 0.3399 | 1633.5 | 64.35 | 8.19 | 56 | ele | ep_wind_offshore | Aggregated Plant | GW | TWh | annual | yes
ep_gas_internal_combustion | gas | ELC | 2004 | 0.0642 | 0.35535 | 1633.5 | 64.35 | 8.19 | 51 | ele | ep_wind_offshore_G100000919480 | Nordergründe wind farm_-- | GW | TWh | annual | no
ep_gas_internal_combustion | gas | ELC | 2012 | 0.024 | 0.36565 | 1633.5 | 64.35 | 8.19 | 43 | ele | ep_wind_offshore_G100000919481 | Albatros wind farm_-- | GW | TWh | annual | no
ep_gas_internal_combustion | gas | ELC | 2018 | 0.045 | 0.36565 | 1633.5 | 64.35 | 8.19 | 40 | ele | ep_wind_offshore_G100000919486 | Riffgat wind farm_-- | GW | TWh | annual | no
ep_gas_internal_combustion | gas | ELC | 2019 | 0.0309 | 0.36565 | 1633.5 | 64.35 | 8.19 | 40 | ele | ep_wind_offshore_G100000919751 | Trianel Borkum wind farm_1 | GW | TWh | annual | no
ep_gas_internal_combustion | gas | ELC | 2020 | 0.0315 | 0.36565 | 1633.5 | 64.35 | 8.19 | 40 | ele | ep_wind_offshore_G100000919756 | Trianel Borkum wind farm_2 | GW | TWh | annual | no
ep_gas_internal_combustion | gas | ELC | 2021 | 0.076 | 0.3708 | 1467.9211 | 57.5763 | 7.723 | 40 | ele | ep_wind_offshore_G100000919792 | Borkum Riffgrund 3 wind farm_2 | GW | TWh | annual | no
ep_gas_internal_combustion | gas | ELC | 2022 | 0.2515 | 0.3708 | 1439.6113 | 56.4182 | 7.6432 | 40 | ele | ep_wind_offshore_G100000919793 | Borkum Riffgrund 3 wind farm_3 | GW | TWh | annual | no
ep_gas_internal_combustion | gas | ELC | 2023 | 0.1512 | 0.3708 | 1391.5 | 54.45 | 7.5075 | 40 | ele | ep_wind_offshore_G100000919799 | Gode wind farm_3 | GW | TWh | annual | no
ep_gas_internal_combustion | gas | ELC | 2024 | 0.063 | 0.3708 | 1391.5 | 54.45 | 7.5075 | 40 | ele | ep_wind_offshore_G100000919812 | Deutsche Bucht wind farm_-- | GW | TWh | annual | no
ep_gas_internal_combustion_G100000412860 | gas | ELC | 2020 | 0.1 | 0.36565 | 1391.5 | 54.45 | 7.5075 | 40 | ele | ep_wind_offshore_G100000919813 | Gode wind farm_2 | GW | TWh | annual | no
ep_gas_internal_combustion_G100000412869 | gas | ELC | 2020 | 0.192 | 0.36565 | 1391.5 | 54.45 | 7.5075 | 40 | ele | ep_wind_offshore_G100000919826 | Arcadis Ost wind farm_-- | GW | TWh | annual | no
ep_gas_internal_combustion_G100000412886 | gas | ELC | 2023 | 0.105 | 0.3708 | 1391.5 | 54.45 | 7.5075 | 40 | ele | ep_wind_offshore_G100000919851 | Butendiek wind farm_-- | GW | TWh | annual | no
ep_gas_steam_turbine | gas | ELC | 1941 | 0.09 | 0.26265 | 1782 | 57.2 | 5.67 | 114 | ele | ep_wind_offshore_G100000919852 | Dantysk wind farm_-- | GW | TWh | annual | no
ep_gas_steam_turbine | gas | ELC | 1948 | 0.084 | 0.27295 | 1518 | 48.4 | 5.1975 | 107 | ele | ep_wind_offshore_G100000919853 | Enbw Baltic wind farm_2 | GW | TWh | annual | no
ep_gas_steam_turbine | gas | ELC | 1954 | 0.154 | 0.2987 | 1518 | 48.4 | 5.1975 | 101 | ele | ep_wind_offshore_G100000919854 | Meerwind Süd Ost wind farm_-- | GW | TWh | annual | no
ep_gas_steam_turbine | gas | ELC | 1955 | 0.064 | 0.2987 | 1518 | 48.4 | 5.1975 | 100 | ele | ep_wind_offshore_G100000919855 | Sandbank wind farm_-- | GW | TWh | annual | no
ep_gas_steam_turbine | gas | ELC | 1958 | 0.064 | 0.2987 | 1518 | 48.4 | 5.1975 | 97 | ele | ep_wind_offshore_G100000919859 | Nordsee Ost wind farm_-- | GW | TWh | annual | no
ep_gas_steam_turbine | gas | ELC | 1965 | 0.053 | 0.309 | 1518 | 48.4 | 5.1975 | 90 | ele | ep_wind_offshore_G100000919888 | Amrumbank West wind farm_-- | GW | TWh | annual | no
ep_gas_steam_turbine | gas | ELC | 1969 | 0.029 | 0.2987 | 1782 | 57.2 | 5.67 | 86 | ele | ep_wind_offshore_G100000919896 | Borkum Riffgrund 1 wind farm_-- | GW | TWh | annual | no
ep_gas_steam_turbine | gas | ELC | 1970 | 0.023 | 0.2987 | 1782 | 57.2 | 5.67 | 85 | ele | ep_wind_offshore_G100000919908 | Gode wind farm_1 | GW | TWh | annual | no
ep_gas_steam_turbine | gas | ELC | 1971 | 0.085 | 0.309 | 1782 | 57.2 | 5.67 | 84 | ele | ep_wind_offshore_G100000919911 | Nordsee One wind farm_-- | GW | TWh | annual | no
ep_gas_steam_turbine | gas | ELC | 1973 | 0.036 | 0.309 | 1782 | 57.2 | 5.67 | 82 | ele | ep_wind_offshore_G100000919914 | Kaskasi wind farm_-- | GW | TWh | annual | no
ep_gas_steam_turbine | gas | ELC | 1976 | 0.0204 | 0.309 | 1782 | 57.2 | 5.67 | 79 | ele | ep_wind_offshore_G100000919927 | Wikinger wind farm_-- | GW | TWh | annual | no
ep_gas_steam_turbine | gas | ELC | 1981 | 0.026 | 0.3193 | 1782 | 57.2 | 5.67 | 74 | ele | ep_wind_offshore_G100000919946 | Arkona Becken SüDost wind farm_-- | GW | TWh | annual | no
ep_gas_steam_turbine | gas | ELC | 1984 | 0.042 | 0.3193 | 1782 | 57.2 | 5.67 | 71 | ele | ep_wind_offshore_G100000919952 | Merkur wind farm_-- | GW | TWh | annual | no
ep_gas_steam_turbine | gas | ELC | 1988 | 0.058 | 0.3296 | 1518 | 48.4 | 5.1975 | 67 | ele | ep_wind_offshore_G100000919954 | BARD Offshore wind farm_-- | GW | TWh | annual | no
ep_gas_steam_turbine | gas | ELC | 1989 | 0.031 | 0.3193 | 1782 | 57.2 | 5.67 | 66 | ele | ep_wind_offshore_G100000919956 | Global Tech wind farm_1 | GW | TWh | annual | no
ep_gas_steam_turbine | gas | ELC | 1993 | 0.072 | 0.3296 | 1782 | 57.2 | 5.67 | 62 | ele | ep_wind_offshore_G100000919971 | Veja Mate wind farm_-- | GW | TWh | annual | no
ep_gas_steam_turbine | gas | ELC | 1994 | 0.048 | 0.3296 | 1782 | 57.2 | 5.67 | 61 | ele | ep_wind_offshore_G100000919978 | Borkum Riffgrund 3 wind farm_1 | GW | TWh | annual | no
ep_gas_steam_turbine | gas | ELC | 1995 | 0.044 | 0.3296 | 1782 | 57.2 | 5.67 | 60 | ele | ep_wind_offshore_G100000919986 | Borkum Riffgrund 2 wind farm_-- | GW | TWh | annual | no
ep_gas_steam_turbine | gas | ELC | 1996 | 0.113 | 0.3296 | 1782 | 57.2 | 5.67 | 59 | ele | ep_wind_offshore_G100000919992 | Baltic Eagle wind farm_-- | GW | TWh | annual | no
ep_gas_steam_turbine | gas | ELC | 1997 | 0.086 | 0.3296 | 1782 | 57.2 | 5.67 | 58 | ele | ep_wind_offshore_G100000920008 | Hohe See wind farm_-- | GW | TWh | annual | no
ep_gas_steam_turbine | gas | ELC | 1998 | 0.036 | 0.3296 | 1782 | 57.2 | 5.67 | 57 | ele | ep_wind_onshore | Aggregated Plant | GW | TWh | annual | yes
ep_gas_steam_turbine | gas | ELC | 1999 | 0.0489 | 0.3296 | 1782 | 57.2 | 5.67 | 56 | ele | ep_wind_onshore_ | Aggregated Plant - IRENA Gap_Missing Wind Capacity | GW | TWh | annual | yes
ep_gas_steam_turbine | gas | ELC | 2000 | 0.037 | 0.3296 | 1782 | 57.2 | 5.67 | 55 | ele | ep_wind_onshore_G100000919505 | Druxberge wind farm_-- | GW | TWh | annual | no
ep_gas_steam_turbine | gas | ELC | 2001 | 0.027 | 0.3399 | 1782 | 57.2 | 5.67 | 54 | ele | ep_wind_onshore_G100000919584 | Ellern (Verbund) wind farm_-- | GW | TWh | annual | no
ep_gas_steam_turbine | gas | ELC | 2002 | 0.113 | 0.34655 | 1611.4513 | 51.515 | 5.3648 | 53 | ele | ep_wind_onshore_G100000919679 | Uckermark wind farm_-- | GW | TWh | annual | no
ep_gas_steam_turbine | gas | ELC | 2005 | 0.022 | 0.3399 | 1782 | 57.2 | 5.67 | 50
ep_gas_steam_turbine | gas | ELC | 2007 | 0.062 | 0.3502 | 1518 | 48.4 | 5.1975 | 50
ep_gas_steam_turbine | gas | ELC | 2009 | 0.035 | 0.3399 | 1782 | 57.2 | 5.67 | 50
ep_gas_steam_turbine | gas | ELC | 2010 | 0.02996 | 0.3399 | 1782 | 57.2 | 5.67 | 50
ep_gas_steam_turbine | gas | ELC | 2011 | 0.022 | 0.34505 | 1782 | 57.2 | 5.67 | 50
ep_gas_steam_turbine | gas | ELC | 2013 | 0.138 | 0.34923 | 1674.8696 | 53.629 | 5.4783 | 50
ep_gas_steam_turbine | gas | ELC | 2014 | 0.029 | 0.34505 | 1782 | 57.2 | 5.67 | 50
ep_gas_steam_turbine | gas | ELC | 2018 | 0.0387 | 0.34505 | 1782 | 57.2 | 5.67 | 50
ep_gas_steam_turbine | gas | ELC | 2021 | 0.073 | 0.35253 | 1590.3288 | 50.811 | 5.327 | 50
ep_gas_steam_turbine | gas | ELC | 2022 | 0.1379 | 0.34916 | 1676.7063 | 53.6902 | 5.4815 | 50
ep_gas_steam_turbine | gas | ELC | 2023 | 0.02155 | 0.34505 | 1782 | 57.2 | 5.67 | 50
ep_gas_steam_turbine_G100000400179 | gas | ELC | 2013 | 0.121 | 0.35535 | 1518 | 48.4 | 5.1975 | 50
ep_gas_steam_turbine_G100000400216 | gas | ELC | 2016 | 0.445 | 0.37595 | 1320 | 44 | 4.725 | 50
ep_gas_steam_turbine_G100000400250 | gas | ELC | 2013 | 0.106 | 0.35535 | 1518 | 48.4 | 5.1975 | 50
ep_gas_steam_turbine_G100000400255 | gas | ELC | 1977 | 0.622 | 0.3399 | 1320 | 44 | 4.725 | 78
ep_gas_steam_turbine_G100000400278 | gas | ELC | 1994 | 0.1108 | 0.3399 | 1518 | 48.4 | 5.1975 | 61
ep_gas_steam_turbine_G100000409755__m | gas | ELC | 1974 | 0.415 | 0.3399 | 1320 | 44 | 4.725 | 81
ep_gas_steam_turbine_G100000412843 | gas | ELC | 2010 | 0.11 | 0.3502 | 1518 | 48.4 | 5.1975 | 50
ep_gas_steam_turbine_G100000412844 | gas | ELC | 2010 | 0.11 | 0.3502 | 1518 | 48.4 | 5.1975 | 50
ep_gas_steam_turbine_G100000412876 | gas | ELC | 1976 | 0.32 | 0.3399 | 1320 | 44 | 4.725 | 79
ep_gas_steam_turbine_G100000412877 | gas | ELC | 1975 | 0.32 | 0.3399 | 1320 | 44 | 4.725 | 80
ep_gas_steam_turbine_G100000412878 | gas | ELC | 1969 | 0.177 | 0.309 | 1518 | 48.4 | 5.1975 | 86
ep_gas_steam_turbine_G100000412879 | gas | ELC | 1963 | 0.101 | 0.309 | 1518 | 48.4 | 5.1975 | 92
ep_gas_steam_turbine_G100000412887 | gas | ELC | 2003 | 0.241 | 0.3502 | 1518 | 48.4 | 5.1975 | 52
ep_gas_steam_turbine_G100000412888 | gas | ELC | 1976 | 0.108 | 0.3193 | 1518 | 48.4 | 5.1975 | 79
ep_gas_steam_turbine_G100000412896__m | gas | ELC | 1973 | 0.45 | 0.3399 | 1320 | 44 | 4.725 | 82
ep_gas_steam_turbine_G100001017933 | gas | ELC | 2017 | 0.188 | 0.35535 | 1518 | 48.4 | 5.1975 | 50
ep_gas_steam_turbine__m | gas | ELC | 1967 | 0.032 | 0.2987 | 1782 | 57.2 | 5.67 | 88
ep_geothermal | geothermal | ELC | 2007 | 0.003 | 1 | 6237 | 185.9 | 6.3 | 50
ep_geothermal | geothermal | ELC | 2009 | 0.0055 | 1 | 6237 | 185.9 | 6.3 | 50
ep_geothermal | geothermal | ELC | 2012 | 0.0104 | 1 | 6237 | 185.9 | 6.3 | 50
ep_geothermal | geothermal | ELC | 2028 | 0.008 | 1 | 6237 | 185.9 | 6.3 | 50
ep_hydro_dam | hydro | ELC | 1922 | 0.045 | 1 | 3712.5 | 71.5 | 2.52 | 133
ep_hydro_dam | hydro | ELC | 1954 | 0.046 | 1 | 3712.5 | 71.5 | 2.52 | 101
ep_hydro_dam | hydro | ELC | 2015 | 0.093 | 1 | 3162.5 | 60.5 | 2.31 | 100
ep_hydro_dam_ | hydro | ELC | 2022 | 4.024 | 1 | 2750 | 55 | 2.1 | 100
ep_hydro_dam_G100000601760 | hydro | ELC | 1924 | 0.124 | 1 | 3162.5 | 60.5 | 2.31 | 131
ep_hydro_dam_G100000604130 | hydro | ELC | 1931 | 0.12 | 1 | 3162.5 | 60.5 | 2.31 | 124
ep_hydro_ps | ELC | ELC | 1932 | 0.08 | 1 | 2277 | 48.4 | 1.7325 | 123
ep_hydro_ps | ELC | ELC | 1964 | 0.09 | 1 | 2277 | 48.4 | 1.7325 | 100
ep_hydro_ps | ELC | ELC | 1968 | 0.08 | 1 | 2277 | 48.4 | 1.7325 | 100
ep_hydro_ps | ELC | ELC | 2027 | 0.05 | 1 | 2673 | 57.2 | 1.89 | 100
ep_hydro_ps_G100000601739 | ELC | ELC | 1964 | 0.22 | 1 | 2277 | 48.4 | 1.7325 | 100
ep_hydro_ps_G100000601742 | ELC | ELC | 1958 | 0.119 | 1 | 2277 | 48.4 | 1.7325 | 100
ep_hydro_ps_G100000601744 | ELC | ELC | 2004 | 1.06 | 1 | 1980 | 44 | 1.575 | 100
ep_hydro_ps_G100000601745 | ELC | ELC | 1932 | 0.1 | 1 | 2277 | 48.4 | 1.7325 | 123
ep_hydro_ps_G100000601747 | ELC | ELC | 1989 | 0.154 | 1 | 2277 | 48.4 | 1.7325 | 100
ep_hydro_ps_G100000601748 | ELC | ELC | 1966 | 0.32 | 1 | 1980 | 44 | 1.575 | 100
ep_hydro_ps_G100000601750 | ELC | ELC | 1976 | 0.164 | 1 | 2277 | 48.4 | 1.7325 | 100
ep_hydro_ps_G100000601753 | ELC | ELC | 1981 | 1.046 | 1 | 1980 | 44 | 1.575 | 100
ep_hydro_ps_G100000601755 | ELC | ELC | 1955 | 0.107 | 1 | 2277 | 48.4 | 1.7325 | 100
ep_hydro_ps_G100000601757 | ELC | ELC | 1969 | 0.14 | 1 | 2277 | 48.4 | 1.7325 | 100
ep_hydro_ps_G100000601758 | ELC | ELC | 1967 | 0.36 | 1 | 1980 | 44 | 1.575 | 100
ep_hydro_ps_G100000601761 | ELC | ELC | 2009 | 0.14 | 1 | 2277 | 48.4 | 1.7325 | 100
ep_hydro_ps_G100000601762 | ELC | ELC | 1974 | 0.48 | 1 | 1980 | 44 | 1.575 | 100
ep_hydro_ps_G100000601763 | ELC | ELC | 1951 | 0.15 | 1 | 2277 | 48.4 | 1.7325 | 104
ep_hydro_ps_G100000601764 | ELC | ELC | 1976 | 0.91 | 1 | 1980 | 44 | 1.575 | 100
ep_hydro_ps_G100000601766 | ELC | ELC | 1943 | 0.22 | 1 | 2277 | 48.4 | 1.7325 | 112
ep_hydro_ps_G100001030805 | ELC | ELC | 2028 | 0.16 | 1 | 2277 | 48.4 | 1.7325 | 100
ep_hydro_ror | hydro | ELC | 1926 | 0.046 | 1 | 3267 | 78.65 | 3.15 | 129
ep_hydro_ror | hydro | ELC | 1927 | 0.054 | 1 | 2783 | 66.55 | 2.8875 | 128
ep_hydro_ror_G100000601737 | hydro | ELC | 1933 | 0.105 | 1 | 2783 | 66.55 | 2.8875 | 122
ep_hydro_ror_G100000601759 | hydro | ELC | 1924 | 0.12 | 1 | 2783 | 66.55 | 2.8875 | 131
ep_hydro_ror_G100000604128 | hydro | ELC | 1914 | 0.106 | 1 | 2783 | 66.55 | 2.8875 | 141
ep_hydro_ror_G100000604129 | hydro | ELC | 2015 | 0.1 | 1 | 2783 | 66.55 | 2.8875 | 100
ep_oil_combined_cycle | oil | ELC | 1967 | 0.033 | 0.3296 | 1633.5 | 50.05 | 4.41 | 88
ep_oil_combined_cycle | oil | ELC | 1996 | 0.089 | 0.4944 | 1391.5 | 42.35 | 4.0425 | 59
ep_oil_combined_cycle | oil | ELC | 1999 | 0.047 | 0.4738 | 1633.5 | 50.05 | 4.41 | 56
ep_oil_combined_cycle_G100000412856 | oil | ELC | 1974 | 0.265 | 0.3708 | 1391.5 | 42.35 | 4.0425 | 81
ep_oil_combined_cycle_G100000412865 | oil | ELC | 1996 | 0.162 | 0.4944 | 1391.5 | 42.35 | 4.0425 | 59
ep_oil_combined_cycle_G100000412875 | oil | ELC | 2013 | 0.126 | 0.5562 | 1391.5 | 42.35 | 4.0425 | 50
ep_oil_gas_turbine | oil | ELC | 1972 | 0.101 | 0.2266 | 1138.5 | 26.62 | 5.1975 | 83
ep_oil_gas_turbine | oil | ELC | 1987 | 0.1 | 0.2369 | 1336.5 | 31.46 | 5.67 | 68
ep_oil_gas_turbine | oil | ELC | 2010 | 0.045 | 0.2781 | 1336.5 | 31.46 | 5.67 | 45
ep_oil_gas_turbine | oil | ELC | 2015 | 0.025 | 0.2987 | 1336.5 | 31.46 | 5.67 | 40
ep_oil_gas_turbine_G100000412832 | oil | ELC | 1982 | 0.136 | 0.2472 | 1138.5 | 26.62 | 5.1975 | 43
ep_oil_gas_turbine_G100000412857 | oil | ELC | 1970 | 0.13 | 0.206 | 1138.5 | 26.62 | 5.1975 | 85
ep_oil_internal_combustion | oil | ELC | 1973 | 0.0888 | 0.31415 | 1265 | 48.4 | 7.5075 | 82
ep_oil_steam_turbine | oil | ELC | 1968 | 0.02 | 0.2884 | 1930.5 | 64.35 | 6.3 | 87
ep_oil_steam_turbine | oil | ELC | 1997 | 0.0925 | 0.3296 | 1644.5 | 54.45 | 5.775 | 58
ep_oil_steam_turbine | oil | ELC | 2010 | 0.043 | 0.3296 | 1930.5 | 64.35 | 6.3 | 50
ep_oil_steam_turbine | oil | ELC | 2020 | 0.057 | 0.34505 | 1644.5 | 54.45 | 5.775 | 50
ep_oil_steam_turbine_G100000412837 | oil | ELC | 2013 | 0.334 | 0.36565 | 1430 | 49.5 | 5.25 | 50
ep_solar_pv | solar | ELC_Sol-DEU | 1997 | 0.001 | 1 | 1336.5 | 21.45 | 0 | 58
ep_solar_pv | solar | ELC_Sol-DEU | 2003 | 0.001 | 1 | 1336.5 | 21.45 | 0 | 52
ep_solar_pv | solar | ELC_Sol-DEU | 2004 | 0.042 | 1 | 1336.5 | 21.45 | 0 | 51
ep_solar_pv | solar | ELC_Sol-DEU | 2005 | 0.0563 | 1 | 1336.5 | 21.45 | 0 | 50
ep_solar_pv | solar | ELC_Sol-DEU | 2006 | 0.054 | 1 | 1336.5 | 21.45 | 0 | 49
ep_solar_pv | solar | ELC_Sol-DEU | 2007 | 0.1549 | 1 | 1336.5 | 21.45 | 0 | 48
ep_solar_pv | solar | ELC_Sol-DEU | 2008 | 0.213 | 1 | 1336.5 | 21.45 | 0 | 47
ep_solar_pv | solar | ELC_Sol-DEU | 2009 | 0.7931 | 1 | 1310.2115 | 21.0119 | 0 | 46
ep_solar_pv | solar | ELC_Sol-DEU | 2010 | 1.5123 | 1 | 1336.5 | 21.45 | 0 | 45
ep_solar_pv | solar | ELC_Sol-DEU | 2011 | 2.3528 | 1 | 1312.7683 | 21.0545 | 0 | 44
ep_solar_pv | solar | ELC_Sol-DEU | 2012 | 2.7609 | 1 | 1332.7708 | 21.3878 | 0 | 43
ep_solar_pv | solar | ELC_Sol-DEU | 2013 | 1.1329 | 1 | 1336.5 | 21.45 | 0 | 42
ep_solar_pv | solar | ELC_Sol-DEU | 2014 | 0.5809 | 1 | 1336.5 | 21.45 | 0 | 41
ep_solar_pv | solar | ELC_Sol-DEU | 2015 | 0.6501 | 1 | 1336.5 | 21.45 | 0 | 40
ep_solar_pv | solar | ELC_Sol-DEU | 2016 | 0.7109 | 1 | 1336.5 | 21.45 | 0 | 39
ep_solar_pv | solar | ELC_Sol-DEU | 2017 | 0.4231 | 1 | 1336.5 | 21.45 | 0 | 38
ep_solar_pv | solar | ELC_Sol-DEU | 2018 | 0.574 | 1 | 1336.5 | 21.45 | 0 | 37
ep_solar_pv | solar | ELC_Sol-DEU | 2019 | 0.5781 | 1 | 1336.5 | 21.45 | 0 | 36
ep_solar_pv | solar | ELC_Sol-DEU | 2020 | 1.0909 | 1 | 1302.3959 | 20.8816 | 0 | 35
ep_solar_pv | solar | ELC_Sol-DEU | 2021 | 1.8598 | 1 | 1307.3291 | 20.9638 | 0 | 34
ep_solar_pv | solar | ELC_Sol-DEU | 2022 | 2.8971 | 1 | 1320.9859 | 21.1914 | 0 | 33
ep_solar_pv | solar | ELC_Sol-DEU | 2023 | 4.027 | 1 | 1326.2534 | 21.2792 | 0 | 32
ep_solar_pv | solar | ELC_Sol-DEU | 2024 | 5.8673 | 1 | 1321.6887 | 21.2031 | 0 | 31
ep_solar_pv | solar | ELC_Sol-DEU | 2025 | 0.001 | 1 | 1336.5 | 21.45 | 0 | 30
ep_solar_pv | solar | ELC_Sol-DEU | 2028 | 0.029 | 1 | 1336.5 | 21.45 | 0 | 30
ep_solar_pv_ | solar | ELC_Sol-DEU | 2022 | 42.0019 | 1 | 990 | 16.5 | 0 | 33
ep_solar_pv_G100000806642 | solar | ELC_Sol-DEU | 2022 | 0.149 | 1 | 1138.5 | 18.15 | 0 | 33
ep_solar_pv_G100000806643 | solar | ELC_Sol-DEU | 2022 | 0.151 | 1 | 1138.5 | 18.15 | 0 | 33
ep_solar_pv_G100000806678 | solar | ELC_Sol-DEU | 2012 | 0.145 | 1 | 1138.5 | 18.15 | 0 | 43
ep_solar_pv_G100000806812 | solar | ELC_Sol-DEU | 2012 | 0.128 | 1 | 1138.5 | 18.15 | 0 | 43
ep_solar_pv_G100000807013 | solar | ELC_Sol-DEU | 2027 | 0.3 | 1 | 1138.5 | 18.15 | 0 | 30
ep_solar_pv_G100000807960 | solar | ELC_Sol-DEU | 2022 | 0.172 | 1 | 1138.5 | 18.15 | 0 | 33
ep_solar_pv_G100000820856 | solar | ELC_Sol-DEU | 2023 | 0.18 | 1 | 1138.5 | 18.15 | 0 | 32
ep_solar_pv_G100000820887 | solar | ELC_Sol-DEU | 2023 | 0.105 | 1 | 1138.5 | 18.15 | 0 | 32
ep_solar_pv_G100000821052 | solar | ELC_Sol-DEU | 2023 | 0.154 | 1 | 1138.5 | 18.15 | 0 | 32
ep_solar_pv_G100000825260 | solar | ELC_Sol-DEU | 2024 | 0.4153 | 1 | 990 | 16.5 | 0 | 31
ep_solar_pv_G100001005198 | solar | ELC_Sol-DEU | 2024 | 0.1026 | 1 | 1138.5 | 18.15 | 0 | 31
ep_solar_pv_G100001005216 | solar | ELC_Sol-DEU | 2028 | 0.114 | 1 | 1138.5 | 18.15 | 0 | 30
ep_solar_pv_G100001005219 | solar | ELC_Sol-DEU | 2025 | 0.26 | 1 | 1138.5 | 18.15 | 0 | 30
ep_solar_pv__m | solar | ELC_Sol-DEU | 2004 | 0.002 | 1 | 1336.5 | 21.45 | 0 | 51
ep_wind_offshore | wind | ELC_Win-DEU | 2009 | 0.03 | 1 | 5940 | 143 | 3.78 | 46
ep_wind_offshore | wind | ELC_Win-DEU | 2010 | 0.078 | 1 | 5940 | 143 | 3.78 | 45
ep_wind_offshore_G100000919480 | wind | ELC_Win-DEU | 2017 | 0.111 | 1 | 5060 | 121 | 3.465 | 38
ep_wind_offshore_G100000919481 | wind | ELC_Win-DEU | 2020 | 0.112 | 1 | 5060 | 121 | 3.465 | 35
ep_wind_offshore_G100000919486 | wind | ELC_Win-DEU | 2014 | 0.113 | 1 | 5060 | 121 | 3.465 | 41
ep_wind_offshore_G100000919751 | wind | ELC_Win-DEU | 2014 | 0.2 | 1 | 5060 | 121 | 3.465 | 41
ep_wind_offshore_G100000919756 | wind | ELC_Win-DEU | 2015 | 0.203 | 1 | 5060 | 121 | 3.465 | 40
ep_wind_offshore_G100000919792 | wind | ELC_Win-DEU | 2025 | 0.24 | 1 | 5060 | 121 | 3.465 | 30
ep_wind_offshore_G100000919793 | wind | ELC_Win-DEU | 2025 | 0.24 | 1 | 5060 | 121 | 3.465 | 30
ep_wind_offshore_G100000919799 | wind | ELC_Win-DEU | 2024 | 0.265 | 1 | 5060 | 121 | 3.465 | 31
ep_wind_offshore_G100000919812 | wind | ELC_Win-DEU | 2019 | 0.26 | 1 | 5060 | 121 | 3.465 | 36
ep_wind_offshore_G100000919813 | wind | ELC_Win-DEU | 2017 | 0.252 | 1 | 5060 | 121 | 3.465 | 38
ep_wind_offshore_G100000919826 | wind | ELC_Win-DEU | 2023 | 0.257 | 1 | 5060 | 121 | 3.465 | 32
ep_wind_offshore_G100000919851 | wind | ELC_Win-DEU | 2015 | 0.288 | 1 | 5060 | 121 | 3.465 | 40
ep_wind_offshore_G100000919852 | wind | ELC_Win-DEU | 2014 | 0.288 | 1 | 5060 | 121 | 3.465 | 41
ep_wind_offshore_G100000919853 | wind | ELC_Win-DEU | 2015 | 0.288 | 1 | 5060 | 121 | 3.465 | 40
ep_wind_offshore_G100000919854 | wind | ELC_Win-DEU | 2014 | 0.288 | 1 | 5060 | 121 | 3.465 | 41
ep_wind_offshore_G100000919855 | wind | ELC_Win-DEU | 2016 | 0.288 | 1 | 5060 | 121 | 3.465 | 39
ep_wind_offshore_G100000919859 | wind | ELC_Win-DEU | 2017 | 0.332 | 1 | 4400 | 110 | 3.15 | 38
ep_wind_offshore_G100000919888 | wind | ELC_Win-DEU | 2015 | 0.302 | 1 | 4400 | 110 | 3.15 | 40
ep_wind_offshore_G100000919896 | wind | ELC_Win-DEU | 2015 | 0.312 | 1 | 4400 | 110 | 3.15 | 40
ep_wind_offshore_G100000919908 | wind | ELC_Win-DEU | 2017 | 0.33 | 1 | 4400 | 110 | 3.15 | 38
ep_wind_offshore_G100000919911 | wind | ELC_Win-DEU | 2017 | 0.332 | 1 | 4400 | 110 | 3.15 | 38
ep_wind_offshore_G100000919914 | wind | ELC_Win-DEU | 2022 | 0.342 | 1 | 4400 | 110 | 3.15 | 33
ep_wind_offshore_G100000919927 | wind | ELC_Win-DEU | 2018 | 0.35 | 1 | 4400 | 110 | 3.15 | 37
ep_wind_offshore_G100000919946 | wind | ELC_Win-DEU | 2019 | 0.384 | 1 | 4400 | 110 | 3.15 | 36
ep_wind_offshore_G100000919952 | wind | ELC_Win-DEU | 2019 | 0.396 | 1 | 4400 | 110 | 3.15 | 36
ep_wind_offshore_G100000919954 | wind | ELC_Win-DEU | 2013 | 0.4 | 1 | 4400 | 110 | 3.15 | 42
ep_wind_offshore_G100000919956 | wind | ELC_Win-DEU | 2015 | 0.4 | 1 | 4400 | 110 | 3.15 | 40
ep_wind_offshore_G100000919971 | wind | ELC_Win-DEU | 2017 | 0.402 | 1 | 4400 | 110 | 3.15 | 38
ep_wind_offshore_G100000919978 | wind | ELC_Win-DEU | 2025 | 0.42 | 1 | 4400 | 110 | 3.15 | 30
ep_wind_offshore_G100000919986 | wind | ELC_Win-DEU | 2019 | 0.45 | 1 | 4400 | 110 | 3.15 | 36
ep_wind_offshore_G100000919992 | wind | ELC_Win-DEU | 2024 | 0.476 | 1 | 4400 | 110 | 3.15 | 31
ep_wind_offshore_G100000920008 | wind | ELC_Win-DEU | 2019 | 0.497 | 1 | 4400 | 110 | 3.15 | 36
ep_wind_onshore | wind | ELC_Win-DEU | 1993 | 0.045 | 1 | 2376 | 57.2 | 2.52 | 62
ep_wind_onshore | wind | ELC_Win-DEU | 1995 | 0.032 | 1 | 2376 | 57.2 | 2.52 | 60
ep_wind_onshore | wind | ELC_Win-DEU | 1996 | 0.045 | 1 | 2376 | 57.2 | 2.52 | 59
ep_wind_onshore | wind | ELC_Win-DEU | 1997 | 0.152 | 1 | 2376 | 57.2 | 2.52 | 58
ep_wind_onshore | wind | ELC_Win-DEU | 1998 | 0.204 | 1 | 2284.549 | 54.9137 | 2.4654 | 57
ep_wind_onshore | wind | ELC_Win-DEU | 1999 | 0.312 | 1 | 2376 | 57.2 | 2.52 | 56
ep_wind_onshore | wind | ELC_Win-DEU | 2000 | 0.538 | 1 | 2330.2007 | 56.055 | 2.4927 | 55
ep_wind_onshore | wind | ELC_Win-DEU | 2001 | 1.172 | 1 | 2333.3515 | 56.1338 | 2.4946 | 54
ep_wind_onshore | wind | ELC_Win-DEU | 2002 | 1.238 | 1 | 2376 | 57.2 | 2.52 | 53
ep_wind_onshore | wind | ELC_Win-DEU | 2003 | 1.288 | 1 | 2376 | 57.2 | 2.52 | 52
ep_wind_onshore | wind | ELC_Win-DEU | 2004 | 1.082 | 1 | 2337.9372 | 56.2484 | 2.4973 | 51
ep_wind_onshore | wind | ELC_Win-DEU | 2005 | 1.176 | 1 | 2313.7415 | 55.6435 | 2.4829 | 50
ep_wind_onshore | wind | ELC_Win-DEU | 2006 | 1.529 | 1 | 2321.6691 | 55.8417 | 2.4876 | 49
ep_wind_onshore | wind | ELC_Win-DEU | 2007 | 0.926 | 1 | 2376 | 57.2 | 2.52 | 48
ep_wind_onshore | wind | ELC_Win-DEU | 2008 | 0.485 | 1 | 2326.6474 | 55.9662 | 2.4906 | 47
ep_wind_onshore | wind | ELC_Win-DEU | 2009 | 1.264 | 1 | 2376 | 57.2 | 2.52 | 46
ep_wind_onshore | wind | ELC_Win-DEU | 2010 | 0.625 | 1 | 2376 | 57.2 | 2.52 | 45
ep_wind_onshore | wind | ELC_Win-DEU | 2011 | 0.799 | 1 | 2353.5319 | 56.6383 | 2.5066 | 44
ep_wind_onshore | wind | ELC_Win-DEU | 2012 | 1.439 | 1 | 2349.0924 | 56.5273 | 2.5039 | 43
ep_wind_onshore | wind | ELC_Win-DEU | 2013 | 1.595 | 1 | 2334.9517 | 56.1738 | 2.4955 | 42
ep_wind_onshore | wind | ELC_Win-DEU | 2014 | 2.833 | 1 | 2338.4765 | 56.2619 | 2.4976 | 41
ep_wind_onshore | wind | ELC_Win-DEU | 2015 | 4.298 | 1 | 2344.1415 | 56.4035 | 2.501 | 40
ep_wind_onshore | wind | ELC_Win-DEU | 2016 | 2.856 | 1 | 2355.5406 | 56.6885 | 2.5078 | 39
ep_wind_onshore | wind | ELC_Win-DEU | 2017 | 3.186 | 1 | 2357.6598 | 56.7415 | 2.5091 | 38
ep_wind_onshore | wind | ELC_Win-DEU | 2018 | 1.652 | 1 | 2376 | 57.2 | 2.52 | 37
ep_wind_onshore | wind | ELC_Win-DEU | 2019 | 0.496 | 1 | 2376 | 57.2 | 2.52 | 36
ep_wind_onshore | wind | ELC_Win-DEU | 2020 | 0.686 | 1 | 2376 | 57.2 | 2.52 | 35
ep_wind_onshore | wind | ELC_Win-DEU | 2021 | 1.564 | 1 | 2347.867 | 56.4967 | 2.5032 | 34
ep_wind_onshore | wind | ELC_Win-DEU | 2022 | 1.668 | 1 | 2347.7218 | 56.493 | 2.5031 | 33
ep_wind_onshore | wind | ELC_Win-DEU | 2023 | 2.2 | 1 | 2367.2 | 56.98 | 2.5148 | 32
ep_wind_onshore | wind | ELC_Win-DEU | 2024 | 1.344 | 1 | 2337.2381 | 56.231 | 2.4969 | 31
ep_wind_onshore | wind | ELC_Win-DEU | 2025 | 0.312 | 1 | 2282.359 | 54.859 | 2.4641 | 30
ep_wind_onshore | wind | ELC_Win-DEU | 2028 | 0.098 | 1 | 2138.9388 | 51.2735 | 2.3786 | 30
ep_wind_onshore_ | wind | ELC_Win-DEU | 2022 | 22.573 | 1 | 1760 | 44 | 2.1 | 33
ep_wind_onshore_G100000919505 | wind | ELC_Win-DEU | 2003 | 0.117 | 1 | 2024 | 48.4 | 2.31 | 52
ep_wind_onshore_G100000919584 | wind | ELC_Win-DEU | 2012 | 0.135 | 1 | 2024 | 48.4 | 2.31 | 43
ep_wind_onshore_G100000919679 | wind | ELC_Win-DEU | 2015 | 0.164 | 1 | 2024 | 48.4 | 2.31 | 40