## ScenMap
C
[5 empty] | ar6_r10 | timeslice
~ScenMap |  |  |  | ~ScenG |  |  |  |  | ~Scenmap
Oname | Name | Desc | Ldesc | Scen | sg_ar6_r10 | sg_timeslice |  | priority | scen | case_no | timeslice | climate
vs~0001 | e 1.5 deg no OS.kAnn |  |  | e 1.5 deg no OS.kAnn | e 1.5 deg no OS | kAnn | Limit warming to 1.5°C (>50%) with no or limited overshoot | 5 | e 1.5 deg no OS.kAnn | 1 | ts_annual | C1 | ts_annual | kAnn | C1 | e 1.5 deg no OS
vs~0002 | d 1.5 deg OS.kAnn |  |  | d 1.5 deg OS.kAnn | d 1.5 deg OS | kAnn | Limit warming to 1.5°C (>67%) with high overshoot | 5 | d 1.5 deg OS.kAnn | 2 | ts_annual | C2 | ts_12t | k12 | C2 | d 1.5 deg OS
vs~0003 | c 2 deg (67%).kAnn |  |  | c 2 deg (67%).kAnn | c 2 deg (67%) | kAnn | Limit warming to 2°C (>67%) with higher action post-2030 | 5 | c 2 deg (67%).kAnn | 3 | ts_annual | C3 | ts_012 | j12 | C3 | c 2 deg (67%)
vs~0004 | b 2 deg (50%).kAnn |  |  | b 2 deg (50%).kAnn | b 2 deg (50%) | kAnn | Limit warming to 2°C (>50%) with immediate action | 5 | b 2 deg (50%).kAnn | 4 | ts_annual | C4 | ts_024 | i24 | C4 | b 2 deg (50%)
vs~0005 | a 3 deg.kAnn |  |  | a 3 deg.kAnn | a 3 deg | kAnn | Likely above 3°C warming with limited mitigation | 5 | a 3 deg.kAnn | 5 | ts_annual | C7 | ts_048 | h48 | C7 | a 3 deg
vs~0006 | e 1.5 deg no OS.k12 |  |  | e 1.5 deg no OS.k12 | e 1.5 deg no OS | k12 |  | 5 | e 1.5 deg no OS.k12 | 6 | ts_12t | C1 | ts_064 | g64
vs~0007 | d 1.5 deg OS.k12 |  |  | d 1.5 deg OS.k12 | d 1.5 deg OS | k12 |  | 5 | d 1.5 deg OS.k12 | 7 | ts_12t | C2 | ts_096P50 | f96p50
vs~0008 | c 2 deg (67%).k12 |  |  | c 2 deg (67%).k12 | c 2 deg (67%) | k12 |  | 5 | c 2 deg (67%).k12 | 8 | ts_12t | C3 | ts_096P10 | f96p10
vs~0009 | b 2 deg (50%).k12 |  |  | b 2 deg (50%).k12 | b 2 deg (50%) | k12 |  | 5 | b 2 deg (50%).k12 | 9 | ts_12t | C4 | ts_096P90 | f96p90
vs~0010 | a 3 deg.k12 |  |  | a 3 deg.k12 | a 3 deg | k12 |  | 5 | a 3 deg.k12 | 10 | ts_12t | C7 | s1p1v1_d | e3d
vs~0011 | e 1.5 deg no OS.j12 |  |  | e 1.5 deg no OS.j12 | e 1.5 deg no OS | j12 |  | 5 | e 1.5 deg no OS.j12 | 11 | ts_012 | C1 | s3p3v3_d | d9d
vs~0012 | d 1.5 deg OS.j12 |  |  | d 1.5 deg OS.j12 | d 1.5 deg OS | j12 |  | 5 | d 1.5 deg OS.j12 | 12 | ts_012 | C2 | s5p5v5_d | c15d
vs~0013 | c 2 deg (67%).j12 |  |  | c 2 deg (67%).j12 | c 2 deg (67%) | j12 |  | 5 | c 2 deg (67%).j12 | 13 | ts_012 | C3 | s2_w | b2w
vs~0014 | b 2 deg (50%).j12 |  |  | b 2 deg (50%).j12 | b 2 deg (50%) | j12 |  | 5 | b 2 deg (50%).j12 | 14 | ts_012 | C4 | s2_w_p2_d | a2w2d
vs~0015 | a 3 deg.j12 |  |  | a 3 deg.j12 | a 3 deg | j12 |  | 5 | a 3 deg.j12 | 15 | ts_012 | C7
vs~0016 | e 1.5 deg no OS.i24 |  |  | e 1.5 deg no OS.i24 | e 1.5 deg no OS | i24 |  | 5 | e 1.5 deg no OS.i24 | 16 | ts_024 | C1
vs~0017 | d 1.5 deg OS.i24 |  |  | d 1.5 deg OS.i24 | d 1.5 deg OS | i24 |  | 5 | d 1.5 deg OS.i24 | 17 | ts_024 | C2
vs~0018 | c 2 deg (67%).i24 |  |  | c 2 deg (67%).i24 | c 2 deg (67%) | i24 |  | 5 | c 2 deg (67%).i24 | 18 | ts_024 | C3
vs~0019 | b 2 deg (50%).i24 |  |  | b 2 deg (50%).i24 | b 2 deg (50%) | i24 |  | 5 | b 2 deg (50%).i24 | 19 | ts_024 | C4
vs~0020 | a 3 deg.i24 |  |  | a 3 deg.i24 | a 3 deg | i24 |  | 5 | a 3 deg.i24 | 20 | ts_024 | C7
vs~0021 | e 1.5 deg no OS.h48 |  |  | e 1.5 deg no OS.h48 | e 1.5 deg no OS | h48 |  | 5 | e 1.5 deg no OS.h48 | 21 | ts_048 | C1
vs~0022 | d 1.5 deg OS.h48 |  |  | d 1.5 deg OS.h48 | d 1.5 deg OS | h48 |  | 5 | d 1.5 deg OS.h48 | 22 | ts_048 | C2
vs~0023 | c 2 deg (67%).h48 |  |  | c 2 deg (67%).h48 | c 2 deg (67%) | h48 |  | 5 | c 2 deg (67%).h48 | 23 | ts_048 | C3
vs~0024 | b 2 deg (50%).h48 |  |  | b 2 deg (50%).h48 | b 2 deg (50%) | h48 |  | 5 | b 2 deg (50%).h48 | 24 | ts_048 | C4
vs~0025 | a 3 deg.h48 |  |  | a 3 deg.h48 | a 3 deg | h48 |  | 5 | a 3 deg.h48 | 25 | ts_048 | C7
vs~0026 | e 1.5 deg no OS.g64 |  |  | e 1.5 deg no OS.g64 | e 1.5 deg no OS | g64 |  | 5 | e 1.5 deg no OS.g64 | 26 | ts_064 | C1
vs~0027 | d 1.5 deg OS.g64 |  |  | d 1.5 deg OS.g64 | d 1.5 deg OS | g64 |  | 5 | d 1.5 deg OS.g64 | 27 | ts_064 | C2
vs~0028 | c 2 deg (67%).g64 |  |  | c 2 deg (67%).g64 | c 2 deg (67%) | g64 |  | 5 | c 2 deg (67%).g64 | 28 | ts_064 | C3
vs~0029 | b 2 deg (50%).g64 |  |  | b 2 deg (50%).g64 | b 2 deg (50%) | g64 |  | 5 | b 2 deg (50%).g64 | 29 | ts_064 | C4
vs~0030 | a 3 deg.g64 |  |  | a 3 deg.g64 | a 3 deg | g64 |  | 5 | a 3 deg.g64 | 30 | ts_064 | C7
vs~0031 | e 1.5 deg no OS.f96p50 |  |  | e 1.5 deg no OS.f96p50 | e 1.5 deg no OS | f96p50 |  | 5 | e 1.5 deg no OS.f97p50 | 31 | ts_096P50 | C1
vs~0032 | d 1.5 deg OS.f96p50 |  |  | d 1.5 deg OS.f96p50 | d 1.5 deg OS | f96p50 |  | 5 | d 1.5 deg OS.f97p50 | 32 | ts_096P50 | C2
vs~0033 | c 2 deg (67%).f96p50 |  |  | c 2 deg (67%).f96p50 | c 2 deg (67%) | f96p50 |  | 5 | c 2 deg (67%).f97p50 | 33 | ts_096P50 | C3
vs~0034 | b 2 deg (50%).f96p50 |  |  | b 2 deg (50%).f96p50 | b 2 deg (50%) | f96p50 |  | 5 | b 2 deg (50%).f97p50 | 34 | ts_096P50 | C4
vs~0035 | a 3 deg.f96p50 |  |  | a 3 deg.f96p50 | a 3 deg | f96p50 |  | 5 | a 3 deg.f97p50 | 35 | ts_096P50 | C7
vs~0036 | e 1.5 deg no OS.f96p10 |  |  | e 1.5 deg no OS.f96p10 | e 1.5 deg no OS | f96p10 |  | 5 | e 1.5 deg no OS.f96p10 | 36 | ts_096P10 | C1
vs~0037 | d 1.5 deg OS.f96p10 |  |  | d 1.5 deg OS.f96p10 | d 1.5 deg OS | f96p10 |  | 5 | d 1.5 deg OS.f96p10 | 37 | ts_096P10 | C2
vs~0038 | c 2 deg (67%).f96p10 |  |  | c 2 deg (67%).f96p10 | c 2 deg (67%) | f96p10 |  | 5 | c 2 deg (67%).f96p10 | 38 | ts_096P10 | C3
vs~0039 | b 2 deg (50%).f96p10 |  |  | b 2 deg (50%).f96p10 | b 2 deg (50%) | f96p10 |  | 5 | b 2 deg (50%).f96p10 | 39 | ts_096P10 | C4
vs~0040 | a 3 deg.f96p10 |  |  | a 3 deg.f96p10 | a 3 deg | f96p10 |  | 5 | a 3 deg.f96p10 | 40 | ts_096P10 | C7
vs~0041 | e 1.5 deg no OS.f96p90 |  |  | e 1.5 deg no OS.f96p90 | e 1.5 deg no OS | f96p90 |  | 5 | e 1.5 deg no OS.f96p90 | 41 | ts_096P90 | C1
vs~0042 | d 1.5 deg OS.f96p90 |  |  | d 1.5 deg OS.f96p90 | d 1.5 deg OS | f96p90 |  | 5 | d 1.5 deg OS.f96p90 | 42 | ts_096P90 | C2
vs~0043 | c 2 deg (67%).f96p90 |  |  | c 2 deg (67%).f96p90 | c 2 deg (67%) | f96p90 |  | 5 | c 2 deg (67%).f96p90 | 43 | ts_096P90 | C3
vs~0044 | b 2 deg (50%).f96p90 |  |  | b 2 deg (50%).f96p90 | b 2 deg (50%) | f96p90 |  | 5 | b 2 deg (50%).f96p90 | 44 | ts_096P90 | C4
vs~0045 | a 3 deg.f96p90 |  |  | a 3 deg.f96p90 | a 3 deg | f96p90 |  | 5 | a 3 deg.f96p90 | 45 | ts_096P90 | C7
vs~0046 | e 1.5 deg no OS.e3d |  |  | e 1.5 deg no OS.e3d | e 1.5 deg no OS | e3d |  | 5 | e 1.5 deg no OS.e3d | 46 | s1p1v1_d | C1
vs~0047 | d 1.5 deg OS.e3d |  |  | d 1.5 deg OS.e3d | d 1.5 deg OS | e3d |  | 5 | d 1.5 deg OS.e3d | 47 | s1p1v1_d | C2
vs~0048 | c 2 deg (67%).e3d |  |  | c 2 deg (67%).e3d | c 2 deg (67%) | e3d |  | 5 | c 2 deg (67%).e3d | 48 | s1p1v1_d | C3
vs~0049 | b 2 deg (50%).e3d |  |  | b 2 deg (50%).e3d | b 2 deg (50%) | e3d |  | 5 | b 2 deg (50%).e3d | 49 | s1p1v1_d | C4
vs~0050 | a 3 deg.e3d |  |  | a 3 deg.e3d | a 3 deg | e3d |  | 5 | a 3 deg.e3d | 50 | s1p1v1_d | C7
vs~0051 | e 1.5 deg no OS.d9d |  |  | e 1.5 deg no OS.d9d | e 1.5 deg no OS | d9d |  | 5 | e 1.5 deg no OS.d9d | 51 | s3p3v3_d | C1
vs~0052 | d 1.5 deg OS.d9d |  |  | d 1.5 deg OS.d9d | d 1.5 deg OS | d9d |  | 5 | d 1.5 deg OS.d9d | 52 | s3p3v3_d | C2
vs~0053 | c 2 deg (67%).d9d |  |  | c 2 deg (67%).d9d | c 2 deg (67%) | d9d |  | 5 | c 2 deg (67%).d9d | 53 | s3p3v3_d | C3
vs~0054 | b 2 deg (50%).d9d |  |  | b 2 deg (50%).d9d | b 2 deg (50%) | d9d |  | 5 | b 2 deg (50%).d9d | 54 | s3p3v3_d | C4
vs~0055 | a 3 deg.d9d |  |  | a 3 deg.d9d | a 3 deg | d9d |  | 5 | a 3 deg.d9d | 55 | s3p3v3_d | C7
vs~0056 | e 1.5 deg no OS.c15d |  |  | e 1.5 deg no OS.c15d | e 1.5 deg no OS | c15d |  | 5 | e 1.5 deg no OS.c15d | 56 | s5p5v5_d | C1
vs~0057 | d 1.5 deg OS.c15d |  |  | d 1.5 deg OS.c15d | d 1.5 deg OS | c15d |  | 5 | d 1.5 deg OS.c15d | 57 | s5p5v5_d | C2
vs~0058 | c 2 deg (67%).c15d |  |  | c 2 deg (67%).c15d | c 2 deg (67%) | c15d |  | 5 | c 2 deg (67%).c15d | 58 | s5p5v5_d | C3
vs~0059 | b 2 deg (50%).c15d |  |  | b 2 deg (50%).c15d | b 2 deg (50%) | c15d |  | 5 | b 2 deg (50%).c15d | 59 | s5p5v5_d | C4
vs~0060 | a 3 deg.c15d |  |  | a 3 deg.c15d | a 3 deg | c15d |  | 5 | a 3 deg.c15d | 60 | s5p5v5_d | C7
vs~0061 | e 1.5 deg no OS.b2w |  |  | e 1.5 deg no OS.b2w | e 1.5 deg no OS | b2w |  | 5 | e 1.5 deg no OS.b2w | 61 | s2_w | C1
vs~0062 | d 1.5 deg OS.b2w |  |  | d 1.5 deg OS.b2w | d 1.5 deg OS | b2w |  | 5 | d 1.5 deg OS.b2w | 62 | s2_w | C2
vs~0063 | c 2 deg (67%).b2w |  |  | c 2 deg (67%).b2w | c 2 deg (67%) | b2w |  | 5 | c 2 deg (67%).b2w | 63 | s2_w | C3
vs~0064 | b 2 deg (50%).b2w |  |  | b 2 deg (50%).b2w | b 2 deg (50%) | b2w |  | 5 | b 2 deg (50%).b2w | 64 | s2_w | C4
vs~0065 | a 3 deg.b2w |  |  | a 3 deg.b2w | a 3 deg | b2w |  | 5 | a 3 deg.b2w | 65 | s2_w | C7
vs~0066 | e 1.5 deg no OS.a2w2d |  |  | e 1.5 deg no OS.a2w2d | e 1.5 deg no OS | a2w2d |  | 5 | e 1.5 deg no OS.a2w2d | 66 | s2_w_p2_d | C1
vs~0067 | d 1.5 deg OS.a2w2d |  |  | d 1.5 deg OS.a2w2d | d 1.5 deg OS | a2w2d |  | 5 | d 1.5 deg OS.a2w2d | 67 | s2_w_p2_d | C2
vs~0068 | c 2 deg (67%).a2w2d |  |  | c 2 deg (67%).a2w2d | c 2 deg (67%) | a2w2d |  | 5 | c 2 deg (67%).a2w2d | 68 | s2_w_p2_d | C3
vs~0069 | b 2 deg (50%).a2w2d |  |  | b 2 deg (50%).a2w2d | b 2 deg (50%) | a2w2d |  | 5 | b 2 deg (50%).a2w2d | 69 | s2_w_p2_d | C4
vs~0070 | a 3 deg.a2w2d |  |  | a 3 deg.a2w2d | a 3 deg | a2w2d |  | 5 | a 3 deg.a2w2d | 70 | s2_w_p2_d | C7

## TS_Defs
~TS_Defs
Attribute | WAttribute | PSET_Set | PSET_PN | PSET_PD | PSET_CI | PSET_CO | CSET_Set | CSET_CN | CSET_CD | Unit | TS | UC_N | Name | Desc | Ldesc | show_me | discard
VAR_CAP |  | ELE,STG,IRE | -ElcAgg*,-*EV*,-g[_]* | [6 empty] | GW |  |  | Elec Capacity
VAR_NCAP |  | ELE,STG,IRE | -ElcAgg*,-*EV*,-g[_]* | [6 empty] | GW |  |  | Elec New Capacity |  |  |  |  | group_by
VAR_FOUT |  | ELE,IRE | -ElcAgg*,-*EV*,-g[_]* |  |  |  |  | ELC,ELC_???[_]???*,e[_]* |  | TWh |  |  | Elec Production |  |  |  |  | p | process
VAR_POUT |  | ELE,STG,IRE,-Grid |  |  |  |  | NRG | -elc_roadtransport |  | TWh2GW |  |  | Power |  |  | t
VAR_FOUT | [7 empty] | CO2 |  | kt |  |  | CO2_emission
VAR_FOUT | [7 empty] | CO2Captured |  | ktneg |  |  | CO2_captured
Cost_Inv |  | ELE,STG,IRE | -ElcAgg*,-*EV* | [6 empty] | m$2020 |  |  | Cost_Investment
Cost_Dec |  | ELE,STG,IRE | -ElcAgg*,-*EV* | [6 empty] | m$2020 |  |  | Cost_Investment
Cost_Act |  | ELE,STG,IRE | -ElcAgg*,-*EV* | [6 empty] | m$2020 |  |  | Cost_Variable
Cost_Flo |  | ELE,STG,IRE | -ElcAgg*,-*EV* | [6 empty] | m$2020 |  |  | Cost_Variable
Cost_Fom |  | ELE,STG,IRE | -ElcAgg*,-*EV* | [6 empty] | m$2020 |  |  | Cost_Fixed
Val_Flo |  | ELE | [5 empty] | coal,gas,oil,bioenergy |  | m$2020 |  |  | Cost_Fuel
EQ_COMBALM | VAR_COMPRD | [5 empty] | NRG |  |  | $/MWh |  |  | Price_NRG |  | Prices of all NRG - native TS | ct
EQ_COMBALM | VAR_COMPRD | [6 empty] | co2net |  | 000$/t |  |  | Price_CO2
User_conFXM | [9 empty] | m$/UCU |  |  | UC_shadowprice |  | shadow prices of all Ucs | u
VAR_NCAPR | VAR_NCAP | [8 empty] | $/MWh |  |  | LCOE |  |  | p
Reg_wobj | [9 empty] | m$2020 |  |  | SysCost_NPV |  |  | u
Reg_ACost | [9 empty] | m$2020 |  |  | SysCost_Annual |  |  | u
VAR_CAP |  | IRE | g[_]* | [6 empty] | GW |  |  | Grid Capacity
VAR_NCAP |  | IRE | g[_]* | [6 empty] | GW |  |  | Grid New Capacity
VAR_FIN |  |  | e_dem*,ev_bat*,H2Prd* |  |  |  |  | e* |  | TWh |  |  | Demand
VAR_FIN | [7 empty] | ELC_???[_]???*,e[_]* |  | TWh |  |  | ~tradeflow_exp |  | internal variable to enable grid flows visualization | p,c
VAR_FOUT | [7 empty] | ELC_???[_]???*,e[_]* |  | TWh |  |  | ~tradeflow_imp |  | internal variable to enable grid flows visualization | p,c
VAR_CAP |  |  |  |  | e[_]* | e[_]* |  |  |  | GW |  |  | ~tradeflow_cap |  | internal variable to enable grid capacity visualization | p
VAR_NCAP |  |  |  |  | e[_]* | e[_]* |  |  |  | GW |  |  | ~tradeflow_ncap |  | internal variable to enable grid new capacity visualization | p

## TS_ratios
~TS_Ratios
var_num | var_den | Name | Unit | show_me | ignore | include_null | include_dim | Ldesc
Elec Production | Elec Capacity | Capacity_factor | Twh/GW | p |  | y | p
Note on I2: Amit Kanudia: 18-04-2022 default is Yes

## Sankey
DeACT TS_Defs: Snk_attr=SANKEY Grid Flows
Attribute | PSET_Set | PSET_PN | PSET_PD | PSET_CI | PSET_CO | CSET_Set | CSET_CN | CSET_CD | Unit | TS | UC_N | Name | Desc | Ldesc | show_me | ignore | T_neg_andor | downscale_option
VAR_FOUT | CCGT,Int Comb,Gas_Oil Steam,OCGT (Peaker),Subcritical Coal,Supercritical Coal,IGCC,Bio Power,Solar Util,Wind onshore,Wind offshore,Geothermal P,Hydro Dam,Hydro RoR,Nuclear P,Nuclear SMR,Hydro pumped stg,Util Batt Stg,EV Batt,Demand,Transformers Dn,Transformers Up,Grid-220V,Grid-400V,Grid-380V,Grid-225V,Grid-330V,Grid-275V,Grid-420V,Grid-300V,Grid-500V,Grid-750V,Grid-450V,Grid-515V,Grid-525V,Grid-320V,Grid-150V,Grid-270V,Grid-350V,Grid-250V,Grid-200V,Grid-236V,Grid-600V,Aggregators,DUMMY_IMP |  |  |  |  | Elec-220V,Elec-400V,Elec-380V,Elec-225V,Elec-330V,Elec-275V,Elec-420V,Elec-300V,Elec-500V,Elec-750V,Elec-450V,Elec-515V,Elec-525V,Elec-320V,Elec-150V,Elec-270V,Elec-350V,Elec-250V,Elec-200V,Elec-236V,Elec-600V,Solar elec,Wind elec,hydrogen,ELC,buildings,industry,transport,EVs,fossil,renewable,bioenergy,nuclear |  |  | TWh |  |  | <cset>_Src_<pset> | [5 empty] | -1
VAR_FIN | CCGT,Int Comb,Gas_Oil Steam,OCGT (Peaker),Subcritical Coal,Supercritical Coal,IGCC,Bio Power,Solar Util,Wind onshore,Wind offshore,Geothermal P,Hydro Dam,Hydro RoR,Nuclear P,Nuclear SMR,Hydro pumped stg,Util Batt Stg,EV Batt,Demand,Transformers Dn,Transformers Up,Grid-220V,Grid-400V,Grid-380V,Grid-225V,Grid-330V,Grid-275V,Grid-420V,Grid-300V,Grid-500V,Grid-750V,Grid-450V,Grid-515V,Grid-525V,Grid-320V,Grid-150V,Grid-270V,Grid-350V,Grid-250V,Grid-200V,Grid-236V,Grid-600V,Aggregators,DUMMY_IMP |  |  |  |  | Elec-220V,Elec-400V,Elec-380V,Elec-225V,Elec-330V,Elec-275V,Elec-420V,Elec-300V,Elec-500V,Elec-750V,Elec-450V,Elec-515V,Elec-525V,Elec-320V,Elec-150V,Elec-270V,Elec-350V,Elec-250V,Elec-200V,Elec-236V,Elec-600V,Solar elec,Wind elec,hydrogen,ELC,buildings,industry,transport,EVs,fossil,renewable,bioenergy,nuclear |  |  | TWh |  |  | <cset>_Snk_<pset> | [5 empty] | -1
~TS_Defs: Snk_attr=SANKEY whole system
Attribute | PSET_Set | PSET_PN | PSET_PD | PSET_CI | PSET_CO | CSET_Set | CSET_CN | CSET_CD | Unit | TS | UC_N | Name | Desc | Ldesc | show_me | ignore | T_neg_andor | downscale_option
* | Fuels
VAR_FOUT |  |  |  |  | bioenergy,coal,gas,geothermal,hydro,hydrogen,nuclear,oil,solar,windon,windoff |  | bioenergy,coal,gas,geothermal,hydro,hydrogen,nuclear,oil,solar,windon,windoff |  | TWh |  |  | <gen_cname>_src_<gen_pname> | [5 empty] | -1
VAR_FIN | CCGT,Int Comb,Gas_Oil Steam,OCGT (Peaker),Subcritical Coal,Supercritical Coal,IGCC,Bio Power,Solar Util,Wind onshore,Wind offshore,Geothermal P,Hydro Dam,Hydro RoR,Nuclear P,Nuclear SMR,Hydro pumped stg,Util Batt Stg,EV Batt,Demand,Transformers Dn,Transformers Up,Grid-220V,Grid-400V,Grid-380V,Grid-225V,Grid-330V,Grid-275V,Grid-420V,Grid-300V,Grid-500V,Grid-750V,Grid-450V,Grid-515V,Grid-525V,Grid-320V,Grid-150V,Grid-270V,Grid-350V,Grid-250V,Grid-200V,Grid-236V,Grid-600V,Aggregators,DUMMY_IMP | [5 empty] | bioenergy,coal,gas,geothermal,hydro,hydrogen,nuclear,oil,solar,windon,windoff |  | TWh |  |  | <gen_cname>_snk_<pset> | [5 empty] | -1
* | Electricity
VAR_FOUT | CCGT,Int Comb,Gas_Oil Steam,OCGT (Peaker),Subcritical Coal,Supercritical Coal,IGCC,Bio Power,Solar Util,Wind onshore,Wind offshore,Geothermal P,Hydro Dam,Hydro RoR,Nuclear P,Nuclear SMR,Hydro pumped stg,Util Batt Stg,EV Batt,Demand,Transformers Dn,Transformers Up,Grid-220V,Grid-400V,Grid-380V,Grid-225V,Grid-330V,Grid-275V,Grid-420V,Grid-300V,Grid-500V,Grid-750V,Grid-450V,Grid-515V,Grid-525V,Grid-320V,Grid-150V,Grid-270V,Grid-350V,Grid-250V,Grid-200V,Grid-236V,Grid-600V,Aggregators,DUMMY_IMP |  |  |  |  | Elec-220V,Elec-400V,Elec-380V,Elec-225V,Elec-330V,Elec-275V,Elec-420V,Elec-300V,Elec-500V,Elec-750V,Elec-450V,Elec-515V,Elec-525V,Elec-320V,Elec-150V,Elec-270V,Elec-350V,Elec-250V,Elec-200V,Elec-236V,Elec-600V,Solar elec,Wind elec,hydrogen,ELC,buildings,industry,transport,EVs |  |  | TWh |  |  | <cset>_src_<pset> | [5 empty] | -1
VAR_FIN | CCGT,Int Comb,Gas_Oil Steam,OCGT (Peaker),Subcritical Coal,Supercritical Coal,IGCC,Bio Power,Solar Util,Wind onshore,Wind offshore,Geothermal P,Hydro Dam,Hydro RoR,Nuclear P,Nuclear SMR,Hydro pumped stg,Util Batt Stg,EV Batt,Demand,Transformers Dn,Transformers Up,Grid-220V,Grid-400V,Grid-380V,Grid-225V,Grid-330V,Grid-275V,Grid-420V,Grid-300V,Grid-500V,Grid-750V,Grid-450V,Grid-515V,Grid-525V,Grid-320V,Grid-150V,Grid-270V,Grid-350V,Grid-250V,Grid-200V,Grid-236V,Grid-600V,Aggregators,DUMMY_IMP |  |  |  |  | Elec-220V,Elec-400V,Elec-380V,Elec-225V,Elec-330V,Elec-275V,Elec-420V,Elec-300V,Elec-500V,Elec-750V,Elec-450V,Elec-515V,Elec-525V,Elec-320V,Elec-150V,Elec-270V,Elec-350V,Elec-250V,Elec-200V,Elec-236V,Elec-600V,Solar elec,Wind elec,hydrogen,ELC,buildings,industry,transport,EVs |  |  | TWh |  |  | <cset>_snk_<pset> | [5 empty] | -1
* | Hydrogen
VAR_FOUT |  |  |  |  | hydrogen |  | hydrogen |  | TWh |  |  | <gen_cname>_src_<gen_pname> | [5 empty] | -1
VAR_FIN |  |  |  |  | hydrogen | Elec-220V,Elec-400V,Elec-380V,Elec-225V,Elec-330V,Elec-275V,Elec-420V,Elec-300V,Elec-500V,Elec-750V,Elec-450V,Elec-515V,Elec-525V,Elec-320V,Elec-150V,Elec-270V,Elec-350V,Elec-250V,Elec-200V,Elec-236V,Elec-600V,Solar elec,Wind elec,hydrogen,ELC,buildings,industry,transport,EVs,fossil,renewable,bioenergy,nuclear |  |  | TWh |  |  | <cset>_snk_<gen_pname> | [5 empty] | -1
VAR_FIN |  |  |  | hydrogen |  |  | hydrogen |  | TWh |  |  | <gen_cname>_snk_<gen_pname> | [5 empty] | -1

## PSet_MAP
~Pset_Map
Pset | Desc | Ldesc
CCGT | CCGT
Int Comb | Int Comb
Gas_Oil Steam | Gas_Oil Steam
OCGT (Peaker) | OCGT (Peaker)
Subcritical Coal | Subcritical Coal
Supercritical Coal | Supercritical Coal
IGCC | IGCC
Bio Power | Bio Power
Solar Util | Solar Util
Wind onshore | Onshore Wind
Wind offshore | Offshore Wind
Geothermal P | Geothermal P
Hydro Dam | Hydro Dam
Hydro RoR | Hydro RoR
Nuclear P | Nuclear P
Nuclear SMR | Nuclear SMR
Hydro pumped stg | Hydro pumped stg
Util Batt Stg | Util Batt Stg
EV Batt | EV Batt
Demand | Demand
Transformers Dn | Transformers Dn
Transformers Up | Transformers Up
Grid-220V | Grid-220V
Grid-400V | Grid-400V
Grid-380V | Grid-380V
Grid-225V | Grid-225V
Grid-330V | Grid-330V
Grid-275V | Grid-275V
Grid-420V | Grid-420V
Grid-300V | Grid-300V
Grid-500V | Grid-500V
Grid-750V | Grid-750V
Grid-450V | Grid-450V
Grid-515V | Grid-515V
Grid-525V | Grid-525V
Grid-320V | Grid-320V
Grid-150V | Grid-150V
Grid-270V | Grid-270V
Grid-350V | Grid-350V
Grid-250V | Grid-250V
Grid-200V | Grid-200V
Grid-236V | Grid-236V
Grid-600V | Grid-600V
Aggregators | Aggregators
DUMMY_IMP | DUMMY_IMP

## CSET_MAP
~Cset_Map
Cset | Desc | Ldesc
Elec-220V | Elec-220V
Elec-400V | Elec-400V
Elec-380V | Elec-380V
Elec-225V | Elec-225V
Elec-330V | Elec-330V
Elec-275V | Elec-275V
Elec-420V | Elec-420V
Elec-300V | Elec-300V
Elec-500V | Elec-500V
Elec-750V | Elec-750V
Elec-450V | Elec-450V
Elec-515V | Elec-515V
Elec-525V | Elec-525V
Elec-320V | Elec-320V
Elec-150V | Elec-150V
Elec-270V | Elec-270V
Elec-350V | Elec-350V
Elec-250V | Elec-250V
Elec-200V | Elec-200V
Elec-236V | Elec-236V
Elec-600V | Elec-600V
Solar elec | Electricity
Wind elec | Electricity
hydrogen | hydrogen
ELC | Electricity
buildings | buildings
industry | industry
transport | transport
EVs | EVs
fossil | fossil
renewable | renewable
bioenergy | bioenergy
nuclear | nuclear

## CName_MAP
~CName_Map
CName | Desc | Ldesc
bioenergy | bioenergy
coal | coal
gas | gas
geothermal | geothermal
hydro | hydro
hydrogen | hydrogen
nuclear | nuclear
oil | oil
solar | solar
windon | wind onshore
windoff | wind offshore

## geolocation
~geolocation |  |  | ~geolocation
region | lat | lng | region | lat | lng
p_w16584741 | 51.1177 | 4.5087 | BEL-e_w16584741-380 | 51.1177 | 4.5087
p_w19783816 | 51.3012 | 4.3073 | BEL-e_w19783816-380 | 51.3012 | 4.3073
p_w23136343 | 51.3688 | 4.2483 | BEL-e_w23136343-380 | 51.3688 | 4.2483
p_w23136868 | 51.3221 | 4.2549 | BEL-e_w23136868-380 | 51.3221 | 4.2549
p_w23141556 | 50.7545 | 5.6683 | BEL-e_w23141556-380 | 50.7545 | 5.6683
p_w23151789 | 51.1541 | 4.2469 | BEL-e_w23151789-380 | 51.1541 | 4.2469
p_w23175771 | 50.8809 | 4.2317 | BEL-e_w23175771-380 | 50.8809 | 4.2317
p_w23176013 | 50.8037 | 4.3012 | BEL-e_w23176013-380 | 50.8037 | 4.3012
p_w23208935 | 50.9432 | 4.4203 | BEL-e_w23208935-380 | 50.9432 | 4.4203
p_w24552827 | 50.5845 | 5.4148 | BEL-e_w24552827-220 | 50.5845 | 5.4148
p_w32002039 | 51.1958 | 4.6285 | BEL-e_w32002039-380 | 51.1958 | 4.6285
p_w33814632 | 49.6931 | 5.7555 | BEL-e_w33814632-220 | 49.6931 | 5.7555
p_w87529551 | 50.7825 | 3.4691 | BEL-e_w87529551-380 | 50.7825 | 3.4691
p_w87761208 | 50.4825 | 4.3324 | BEL-e_w87761208-380 | 50.4825 | 4.3324
p_w87763325 | 51.1311 | 3.7754 | BEL-e_w87763325-380 | 51.1311 | 3.7754
p_w87772591 | 50.5124 | 5.2864 | BEL-e_w87772591-380 | 50.5124 | 5.2864
p_w87772593 | 50.4942 | 4.348 | BEL-e_w87772593-380 | 50.4942 | 4.348
p_w87779917 | 51.2067 | 3.5374 | BEL-e_w87779917-380 | 51.2067 | 3.5374
p_w87807194 | 51.1074 | 5.063 | BEL-e_w87807194-380 | 51.1074 | 5.063
p_w88373135 | 50.2604 | 5.0554 | BEL-e_w88373135-380 | 50.2604 | 5.0554
p_w88799384 | 50.3756 | 5.8435 | BEL-e_w88799384-380 | 50.3756 | 5.8435
p_w88799385 | 50.3847 | 5.8614 | BEL-e_w88799384-220 | 50.3754 | 5.8432
p_w90113579 | 50.4886 | 4.9039 | BEL-e_w88799385-380 | 50.3847 | 5.8614
p_w91142310 | 50.6445 | 5.6193 | BEL-e_w90113579-380 | 50.4886 | 4.9039
p_w91752661 | 50.614 | 5.6604 | BEL-e_w91142310-220 | 50.6445 | 5.6193
p_w92007188 | 49.9755 | 5.6627 | BEL-e_w91752661-220 | 50.614 | 5.6604
p_w92015823 | 50.21 | 5.5501 | BEL-e_w92007188-220 | 49.9755 | 5.6627
p_w93056461 | 50.898 | 3.2267 | BEL-e_w92015823-220 | 50.21 | 5.5501
p_w94155586 | 50.5901 | 5.5599 | BEL-e_w93056461-380 | 50.898 | 3.2267
p_w98410713 | 50.437 | 4.568 | BEL-e_w94155586-220 | 50.5901 | 5.5599
p_w103041283 | 50.6042 | 5.4927 | BEL-e_w98410713-380 | 50.437 | 4.568
p_w104524889 | 50.5347 | 5.2689 | BEL-e_w103041283-220 | 50.6042 | 5.4927
p_w114082368 | 50.15 | 5.7954 | BEL-e_w104524889-380 | 50.5347 | 5.2689
p_w121085952 | 49.5654 | 5.7974 | BEL-e_w114082368-220 | 50.15 | 5.7954
p_w121085954 | 49.5513 | 5.5142 | BEL-e_w121085952-380 | 49.5654 | 5.7974
p_w124703985 | 51.121 | 5.7742 | BEL-e_w121085952-220 | 49.5653 | 5.7971
p_w161224164 | 49.5487 | 5.5852 | BEL-e_w121085954-220 | 49.5513 | 5.5142
p_w204940265 | 50.6148 | 5.5217 | BEL-e_w124703985-380 | 51.121 | 5.7742
p_w392090271 | 51.3258 | 3.184 | BEL-e_w161224164-220 | 49.5487 | 5.5852
p_w500788534 | 51.265 | 3.2096 | BEL-e_w204940265-220 | 50.6148 | 5.5217
p_w457635067 | 50.9393 | 5.4862 | BEL-e_w392090271-380 | 51.3258 | 3.184
p_w495688586 | 51.2273 | 3.3155 | BEL-e_w392090271-220 | 51.326 | 3.1837
p_w495688597 | 51.1147 | 3.6046 | BEL-e_w500788534-380 | 51.265 | 3.2096
p_w1001478336 | 50.7431 | 5.717 | BEL-e_w457635067-380 | 50.9393 | 5.4862
p_w1062894258 | 49.9998 | 5.687 | BEL-e_w495688586-380 | 51.2273 | 3.3155
p_r7578992 | 50.5404 | 5.472 | BEL-e_w495688597-380 | 51.1147 | 3.6046
p_BE6 | 51.3493 | 4.2724 | BEL-e_w1001478336-220 | 50.7431 | 5.717
p_BE12 | 50.8072 | 5.5587 | BEL-e_w1062894258-220 | 49.9998 | 5.687
p_BE9 | 51.0223 | 4.232 | BEL-e_w23141556-220 | 50.7543 | 5.668
p_BE13 | 50.7619 | 4.2198 | BEL-e_r7578992-380 | 50.5404 | 5.472
p_BE17 | 50.4948 | 4.5268 | BEL-e_r7578992-220 | 50.5402 | 5.4717
p_BE14 | 50.5822 | 5.5359 | BEL-e_BE6-380 | 51.3493 | 4.2724
p_BE20 | 49.9934 | 5.662 | BEL-e_BE12-380 | 50.8072 | 5.5587
p_BE16 | 50.5092 | 4.9164 | BEL-e_BE9-380 | 51.0223 | 4.232
p_BE18 | 50.4575 | 4.544 | BEL-e_BE13-380 | 50.7619 | 4.2198
p_BE8 | 51.138 | 4.9437 | BEL-e_BE17-380 | 50.4948 | 4.5268
p_BE11 | 50.9078 | 5.544 | BEL-e_BE14-220 | 50.5822 | 5.5359
p_BE15 | 50.5278 | 3.0849 | BEL-e_BE20-220 | 49.9934 | 5.662
p_BE22 | 49.5713 | 5.8646 | BEL-e_BE16-380 | 50.5092 | 4.9164
p_BE3 | 51.5756 | 2.9189 | BEL-e_BE18-380 | 50.4575 | 4.544
p_BE4 | 51.5135 | 2.9915 | BEL-e_BE8-380 | 51.138 | 4.9437
p_BE1 | 51.6198 | 2.9177 | BEL-e_BE11-380 | 50.9078 | 5.544
p_BE2 | 51.5824 | 2.8686 | BEL-e_BE15-400 | 50.5278 | 3.0849
p_BE21 | 49.8276 | 4.5742 | BEL-e_BE22-220 | 49.5713 | 5.8646
p_BE24 | 49.4834 | 5.7932 | BEL-e_w392090271-400 | 51.3261 | 3.184
p_BE23 | 49.5412 | 5.7603 | BEL-e_BE3-220 | 51.5756 | 2.9189
p_w103455240 | 50.3938 | 4.3718 | BEL-e_BE4-220 | 51.5135 | 2.9915
p_BE10 | 50.923 | 5.5421 | BEL-e_BE1-220 | 51.6198 | 2.9177
p_BE5 | 51.423 | 4.2198 | BEL-e_BE2-220 | 51.5824 | 2.8686
p_BE19 | 50.0878 | 4.7952 | BEL-e_BE21-400 | 49.8276 | 4.5742
p_BE7 | 51.1475 | 5.9174 | BEL-e_BE24-225 | 49.4834 | 5.7932
p_w1258230090 | 50.753 | 5.6677 | BEL-e_BE23-225 | 49.5412 | 5.7603
rez_spv_001 | 50.0687 | 4.4815 | BEL-e_w103455240-225 | 50.3938 | 4.3718
rez_spv_002 | 50.2757 | 3.4337 | BEL-e_BE10-380 | 50.923 | 5.5421
rez_spv_003 | 50.9536 | 4.4815 | BEL-e_BE5-380 | 51.423 | 4.2198
rez_spv_004 | 50.9465 | 3.7891 | BEL-e_w87529551-400 | 50.7827 | 3.4694
rez_spv_005 | 50.8644 | 3.0967 | BEL-e_w500788534-400 | 51.2652 | 3.2099
rez_spv_006 | 50.2757 | 5.8663 | BEL-e_w88373135-400 | 50.2606 | 5.0557
rez_spv_007 | 50.0331 | 5.1739 | BEL-e_w121085952-225 | 49.5652 | 5.7973
rez_spv_008 | 50.7253 | 5.8663 | BEL-e_BE19-225 | 50.0878 | 4.7952
rez_spv_009 | 50.7253 | 5.1739 | BEL-e_BE7-380 | 51.1475 | 5.9174
rez_spv_010 | 51.175 | 5.1739 | BEL-e_w500788534 | 51.2651 | 3.2097
rez_won_001 | 50.2757 | 5.5511 | BEL-e_w1258230090 | 50.753 | 5.6677
rez_won_002 | 49.826 | 5.1739 | BEL-elc_spv_001 | 50.0687 | 4.4815
rez_won_003 | 49.826 | 5.8663 | BEL-elc_spv_002 | 50.2757 | 3.4337
rez_won_004 | 50.7253 | 5.8663 | BEL-elc_spv_003 | 50.9536 | 4.4815
rez_won_005 | 51.175 | 5.8663 | BEL-elc_spv_004 | 50.9465 | 3.7891
rez_won_006 | 50.7253 | 4.8701 | BEL-elc_spv_005 | 50.8644 | 3.0967
rez_won_007 | 51.175 | 4.8856 | BEL-elc_spv_006 | 50.2757 | 5.8663
rez_won_008 | 51.175 | 3.5016 | BEL-elc_spv_007 | 50.0331 | 5.1739
rez_won_009 | 50.2757 | 4.1447 | BEL-elc_spv_008 | 50.7253 | 5.8663
rez_won_010 | 50.5763 | 3.3739 | BEL-elc_spv_009 | 50.7253 | 5.1739
|  |  | BEL-elc_spv_010 | 51.175 | 5.1739
|  |  | BEL-elc_won_001 | 50.2757 | 5.5511
|  |  | BEL-elc_won_002 | 49.826 | 5.1739
|  |  | BEL-elc_won_003 | 49.826 | 5.8663
|  |  | BEL-elc_won_004 | 50.7253 | 5.8663
|  |  | BEL-elc_won_005 | 51.175 | 5.8663
|  |  | BEL-elc_won_006 | 50.7253 | 4.8701
|  |  | BEL-elc_won_007 | 51.175 | 4.8856
|  |  | BEL-elc_won_008 | 51.175 | 3.5016
|  |  | BEL-elc_won_009 | 50.2757 | 4.1447
|  |  | BEL-elc_won_010 | 50.5763 | 3.3739

## process_map_geo
~process_map |  |  | ~process_map |  |  | ~commodity_map
dimension | description | pset_set | pset_set | dimension | description | dimension | name | description
grid_node | p_w16584741 | p_w16584741 | p_w16584741 | admin_1 | Vlaams Gewest | region_com | e_w16584741-380 | e_w16584741-380
grid_node | p_w19783816 | p_w19783816 | p_w19783816 | admin_1 | Vlaams Gewest | region_com | e_w19783816-380 | e_w19783816-380
grid_node | p_w23136343 | p_w23136343 | p_w23136343 | admin_1 | Vlaams Gewest | region_com | e_w23136343-380 | e_w23136343-380
grid_node | p_w23136868 | p_w23136868 | p_w23136868 | admin_1 | Vlaams Gewest | region_com | e_w23136868-380 | e_w23136868-380
grid_node | p_w23141556 | p_w23141556 | p_w23141556 | admin_1 | Région wallonne | region_com | e_w23141556-380 | e_w23141556-380
grid_node | p_w23151789 | p_w23151789 | p_w23151789 | admin_1 | Vlaams Gewest | region_com | e_w23151789-380 | e_w23151789-380
grid_node | p_w23175771 | p_w23175771 | p_w23175771 | admin_1 | Vlaams Gewest | region_com | e_w23175771-380 | e_w23175771-380
grid_node | p_w23176013 | p_w23176013 | p_w23176013 | admin_1 | Vlaams Gewest | region_com | e_w23176013-380 | e_w23176013-380
grid_node | p_w23208935 | p_w23208935 | p_w23208935 | admin_1 | Vlaams Gewest | region_com | e_w23208935-380 | e_w23208935-380
grid_node | p_w24552827 | p_w24552827 | p_w24552827 | admin_1 | Région wallonne | region_com | e_w24552827-220 | e_w24552827-220
grid_node | p_w32002039 | p_w32002039 | p_w32002039 | admin_1 | Vlaams Gewest | region_com | e_w32002039-380 | e_w32002039-380
grid_node | p_w33814632 | p_w33814632 | p_w33814632 | admin_1 | Région wallonne | region_com | e_w33814632-220 | e_w33814632-220
grid_node | p_w87529551 | p_w87529551 | p_w87529551 | admin_1 | Vlaams Gewest | region_com | e_w87529551-380 | e_w87529551-380
grid_node | p_w87761208 | p_w87761208 | p_w87761208 | admin_1 | Région wallonne | region_com | e_w87761208-380 | e_w87761208-380
grid_node | p_w87763325 | p_w87763325 | p_w87763325 | admin_1 | Vlaams Gewest | region_com | e_w87763325-380 | e_w87763325-380
grid_node | p_w87772591 | p_w87772591 | p_w87772591 | admin_1 | Région wallonne | region_com | e_w87772591-380 | e_w87772591-380
grid_node | p_w87772593 | p_w87772593 | p_w87772593 | admin_1 | Région wallonne | region_com | e_w87772593-380 | e_w87772593-380
grid_node | p_w87779917 | p_w87779917 | p_w87779917 | admin_1 | Vlaams Gewest | region_com | e_w87779917-380 | e_w87779917-380
grid_node | p_w87807194 | p_w87807194 | p_w87807194 | admin_1 | Vlaams Gewest | region_com | e_w87807194-380 | e_w87807194-380
grid_node | p_w88373135 | p_w88373135 | p_w88373135 | admin_1 | Région wallonne | region_com | e_w88373135-380 | e_w88373135-380
grid_node | p_w88799384 | p_w88799384 | p_w88799384 | admin_1 | Région wallonne | region_com | e_w88799384-380 | e_w88799384-380
grid_node | p_w88799385 | p_w88799385 | p_w88799385 | admin_1 | Région wallonne | region_com | e_w88799384-220 | e_w88799384-220
grid_node | p_w90113579 | p_w90113579 | p_w90113579 | admin_1 | Région wallonne | region_com | e_w88799385-380 | e_w88799385-380
grid_node | p_w91142310 | p_w91142310 | p_w91142310 | admin_1 | Région wallonne | region_com | e_w90113579-380 | e_w90113579-380
grid_node | p_w91752661 | p_w91752661 | p_w91752661 | admin_1 | Région wallonne | region_com | e_w91142310-220 | e_w91142310-220
grid_node | p_w92007188 | p_w92007188 | p_w92007188 | admin_1 | Région wallonne | region_com | e_w91752661-220 | e_w91752661-220
grid_node | p_w92015823 | p_w92015823 | p_w92015823 | admin_1 | Région wallonne | region_com | e_w92007188-220 | e_w92007188-220
grid_node | p_w93056461 | p_w93056461 | p_w93056461 | admin_1 | Vlaams Gewest | region_com | e_w92015823-220 | e_w92015823-220
grid_node | p_w94155586 | p_w94155586 | p_w94155586 | admin_1 | Région wallonne | region_com | e_w93056461-380 | e_w93056461-380
grid_node | p_w98410713 | p_w98410713 | p_w98410713 | admin_1 | Région wallonne | region_com | e_w94155586-220 | e_w94155586-220
grid_node | p_w103041283 | p_w103041283 | p_w103041283 | admin_1 | Région wallonne | region_com | e_w98410713-380 | e_w98410713-380
grid_node | p_w104524889 | p_w104524889 | p_w104524889 | admin_1 | Région wallonne | region_com | e_w103041283-220 | e_w103041283-220
grid_node | p_w114082368 | p_w114082368 | p_w114082368 | admin_1 | Région wallonne | region_com | e_w104524889-380 | e_w104524889-380
grid_node | p_w121085952 | p_w121085952 | p_w121085952 | admin_1 | Région wallonne | region_com | e_w114082368-220 | e_w114082368-220
grid_node | p_w121085954 | p_w121085954 | p_w121085954 | admin_1 | Région wallonne | region_com | e_w121085952-380 | e_w121085952-380
grid_node | p_w124703985 | p_w124703985 | p_w124703985 | admin_1 | Vlaams Gewest | region_com | e_w121085952-220 | e_w121085952-220
grid_node | p_w161224164 | p_w161224164 | p_w161224164 | admin_1 | Région wallonne | region_com | e_w121085954-220 | e_w121085954-220
grid_node | p_w204940265 | p_w204940265 | p_w204940265 | admin_1 | Région wallonne | region_com | e_w124703985-380 | e_w124703985-380
grid_node | p_w392090271 | p_w392090271 | p_w392090271 | admin_1 | Vlaams Gewest | region_com | e_w161224164-220 | e_w161224164-220
grid_node | p_w500788534 | p_w500788534 | p_w500788534 | admin_1 | Vlaams Gewest | region_com | e_w204940265-220 | e_w204940265-220
grid_node | p_w457635067 | p_w457635067 | p_w457635067 | admin_1 | Vlaams Gewest | region_com | e_w392090271-380 | e_w392090271-380
grid_node | p_w495688586 | p_w495688586 | p_w495688586 | admin_1 | Vlaams Gewest | region_com | e_w392090271-220 | e_w392090271-220
grid_node | p_w495688597 | p_w495688597 | p_w495688597 | admin_1 | Vlaams Gewest | region_com | e_w500788534-380 | e_w500788534-380
grid_node | p_w1001478336 | p_w1001478336 | p_w1001478336 | admin_1 | Région wallonne | region_com | e_w457635067-380 | e_w457635067-380
grid_node | p_w1062894258 | p_w1062894258 | p_w1062894258 | admin_1 | Région wallonne | region_com | e_w495688586-380 | e_w495688586-380
grid_node | p_r7578992 | p_r7578992 | p_r7578992 | admin_1 | Région wallonne | region_com | e_w495688597-380 | e_w495688597-380
grid_node | p_BE6 | p_BE6 | p_BE6 | admin_1 | Vlaams Gewest | region_com | e_w1001478336-220 | e_w1001478336-220
grid_node | p_BE12 | p_BE12 | p_BE12 | admin_1 | Vlaams Gewest | region_com | e_w1062894258-220 | e_w1062894258-220
grid_node | p_BE9 | p_BE9 | p_BE9 | admin_1 | Vlaams Gewest | region_com | e_w23141556-220 | e_w23141556-220
grid_node | p_BE13 | p_BE13 | p_BE13 | admin_1 | Vlaams Gewest | region_com | e_r7578992-380 | e_r7578992-380
grid_node | p_BE17 | p_BE17 | p_BE17 | admin_1 | Région wallonne | region_com | e_r7578992-220 | e_r7578992-220
grid_node | p_BE14 | p_BE14 | p_BE14 | admin_1 | Région wallonne | region_com | e_BE6-380 | e_BE6-380
grid_node | p_BE20 | p_BE20 | p_BE20 | admin_1 | Région wallonne | region_com | e_BE12-380 | e_BE12-380
grid_node | p_BE16 | p_BE16 | p_BE16 | admin_1 | Région wallonne | region_com | e_BE9-380 | e_BE9-380
grid_node | p_BE18 | p_BE18 | p_BE18 | admin_1 | Région wallonne | region_com | e_BE13-380 | e_BE13-380
grid_node | p_BE8 | p_BE8 | p_BE8 | admin_1 | Vlaams Gewest | region_com | e_BE17-380 | e_BE17-380
grid_node | p_BE11 | p_BE11 | p_BE11 | admin_1 | Vlaams Gewest | region_com | e_BE14-220 | e_BE14-220
grid_node | p_BE15 | p_BE15 | p_BE15 | admin_1 | Hauts-de-France | region_com | e_BE20-220 | e_BE20-220
grid_node | p_BE22 | p_BE22 | p_BE22 | admin_1 | Région wallonne | region_com | e_BE16-380 | e_BE16-380
grid_node | p_BE3 | p_BE3 | p_BE3 | admin_1 | Unknown | region_com | e_BE18-380 | e_BE18-380
grid_node | p_BE4 | p_BE4 | p_BE4 | admin_1 | Unknown | region_com | e_BE8-380 | e_BE8-380
grid_node | p_BE1 | p_BE1 | p_BE1 | admin_1 | Unknown | region_com | e_BE11-380 | e_BE11-380
grid_node | p_BE2 | p_BE2 | p_BE2 | admin_1 | Unknown | region_com | e_BE15-400 | e_BE15-400
grid_node | p_BE21 | p_BE21 | p_BE21 | admin_1 | Grand Est | region_com | e_BE22-220 | e_BE22-220
grid_node | p_BE24 | p_BE24 | p_BE24 | admin_1 | Grand Est | region_com | e_w392090271-400 | e_w392090271-400
grid_node | p_BE23 | p_BE23 | p_BE23 | admin_1 | Grand Est | region_com | e_BE3-220 | e_BE3-220
grid_node | p_w103455240 | p_w103455240 | p_w103455240 | admin_1 | Région wallonne | region_com | e_BE4-220 | e_BE4-220
grid_node | p_BE10 | p_BE10 | p_BE10 | admin_1 | Vlaams Gewest | region_com | e_BE1-220 | e_BE1-220
grid_node | p_BE5 | p_BE5 | p_BE5 | admin_1 | West-Nederland | region_com | e_BE2-220 | e_BE2-220
grid_node | p_BE19 | p_BE19 | p_BE19 | admin_1 | Grand Est | region_com | e_BE21-400 | e_BE21-400
grid_node | p_BE7 | p_BE7 | p_BE7 | admin_1 | Zuid-Nederland | region_com | e_BE24-225 | e_BE24-225
grid_node | p_w1258230090 | p_w1258230090 | p_w1258230090 | admin_1 | Région wallonne | region_com | e_BE23-225 | e_BE23-225
grid_node | rez_spv_001 | rez_spv_001 | rez_spv_001 | admin_1 | Région wallonne | region_com | e_w103455240-225 | e_w103455240-225
grid_node | rez_spv_002 | rez_spv_002 | rez_spv_002 | admin_1 | Hauts-de-France | region_com | e_BE10-380 | e_BE10-380
grid_node | rez_spv_003 | rez_spv_003 | rez_spv_003 | admin_1 | Vlaams Gewest | region_com | e_BE5-380 | e_BE5-380
grid_node | rez_spv_004 | rez_spv_004 | rez_spv_004 | admin_1 | Vlaams Gewest | region_com | e_w87529551-400 | e_w87529551-400
grid_node | rez_spv_005 | rez_spv_005 | rez_spv_005 | admin_1 | Vlaams Gewest | region_com | e_w500788534-400 | e_w500788534-400
grid_node | rez_spv_006 | rez_spv_006 | rez_spv_006 | admin_1 | Région wallonne | region_com | e_w88373135-400 | e_w88373135-400
grid_node | rez_spv_007 | rez_spv_007 | rez_spv_007 | admin_1 | Région wallonne | region_com | e_w121085952-225 | e_w121085952-225
grid_node | rez_spv_008 | rez_spv_008 | rez_spv_008 | admin_1 | Vlaams Gewest | region_com | e_BE19-225 | e_BE19-225
grid_node | rez_spv_009 | rez_spv_009 | rez_spv_009 | admin_1 | Vlaams Gewest | region_com | e_BE7-380 | e_BE7-380
grid_node | rez_spv_010 | rez_spv_010 | rez_spv_010 | admin_1 | Vlaams Gewest | region_com | e_w500788534 | e_w500788534
grid_node | rez_won_001 | rez_won_001 | rez_won_001 | admin_1 | Région wallonne | region_com | e_w1258230090 | e_w1258230090
grid_node | rez_won_002 | rez_won_002 | rez_won_002 | admin_1 | Région wallonne | region_com | elc_spv_001 | elc_spv_001
grid_node | rez_won_003 | rez_won_003 | rez_won_003 | admin_1 | Luxembourg | region_com | elc_spv_002 | elc_spv_002
grid_node | rez_won_004 | rez_won_004 | rez_won_004 | admin_1 | Vlaams Gewest | region_com | elc_spv_003 | elc_spv_003
grid_node | rez_won_005 | rez_won_005 | rez_won_005 | admin_1 | Zuid-Nederland | region_com | elc_spv_004 | elc_spv_004
grid_node | rez_won_006 | rez_won_006 | rez_won_006 | admin_1 | Région wallonne | region_com | elc_spv_005 | elc_spv_005
grid_node | rez_won_007 | rez_won_007 | rez_won_007 | admin_1 | Vlaams Gewest | region_com | elc_spv_006 | elc_spv_006
grid_node | rez_won_008 | rez_won_008 | rez_won_008 | admin_1 | Vlaams Gewest | region_com | elc_spv_007 | elc_spv_007
grid_node | rez_won_009 | rez_won_009 | rez_won_009 | admin_1 | Région wallonne | region_com | elc_spv_008 | elc_spv_008
grid_node | rez_won_010 | rez_won_010 | rez_won_010 | admin_1 | Région wallonne | region_com | elc_spv_009 | elc_spv_009
[6 empty] | region_com | elc_spv_010 | elc_spv_010
[6 empty] | region_com | elc_won_001 | elc_won_001
[6 empty] | region_com | elc_won_002 | elc_won_002
[6 empty] | region_com | elc_won_003 | elc_won_003
[6 empty] | region_com | elc_won_004 | elc_won_004
[6 empty] | region_com | elc_won_005 | elc_won_005
[6 empty] | region_com | elc_won_006 | elc_won_006
[6 empty] | region_com | elc_won_007 | elc_won_007
[6 empty] | region_com | elc_won_008 | elc_won_008
[6 empty] | region_com | elc_won_009 | elc_won_009
[6 empty] | region_com | elc_won_010 | elc_won_010

## timeslice map
~Timeslice_Map
dimension | name | description
ts_season | S01* | S01
ts_season | S02* | S02
ts_season | S03* | S03
ts_season | S04* | S04
ts_season | S05* | S05
ts_season | S06* | S06
ts_season | S07* | S07
ts_season | S08* | S08
ts_season | S09* | S09
ts_season | S10* | S10
ts_season | S11* | S11
ts_season | S12* | S12
ts_type | S??a* | aggregated
ts_type | S??b* | type - b
ts_type | S??c* | type - c
ts_type | S??d* | type - d
ts_type | S??e* | type - e
ts_type | S??f* | type - f
ts_type | S??g* | type - g
ts_type | S??h* | type - h
ts_type | S??i* | type - i
ts_type | S??j* | type - j
ts_type | S??k* | type - k
ts_type | S??l* | type - l
ts_type | S??m* | type - m
ts_type | S??n* | type - n
ts_type | S??o* | type - o
ts_type | S??p* | type - p

## process map
~process_map
dimension | name | description | pset_set | pset_ci | pset_co | pset_pd
old_new | * | new
old_new | ep* | old
Tech |  | CCGT | CCGT
Tech |  | Int Comb | Int Comb
Tech |  | Gas_Oil Steam | Gas_Oil Steam
Tech |  | OCGT (Peaker) | OCGT (Peaker)
Tech |  | Subcritical Coal | Subcritical Coal
Tech |  | Supercritical Coal | Supercritical Coal
Tech |  | IGCC | IGCC
Tech |  | Bio Power | Bio Power
Tech |  | Solar Util | Solar Util
Tech |  | Wind onshore | Wind onshore
Tech |  | Wind offshore | Wind offshore
Tech |  | Geothermal P | Geothermal P
Tech |  | Hydro Dam | Hydro Dam
Tech |  | Hydro RoR | Hydro RoR
Tech |  | Nuclear P | Nuclear P
Tech |  | Nuclear SMR | Nuclear SMR
Tech |  | Hydro pumped stg | Hydro pumped stg
Tech |  | Util Batt Stg | Util Batt Stg
Tech |  | EV Batt | EV Batt
Tech |  | Demand | Demand
Tech |  | Transformers Dn | Transformers Dn
Tech |  | Transformers Up | Transformers Up
Tech |  | Grid-220V | Grid-220V
Tech |  | Grid-400V | Grid-400V
Tech |  | Grid-380V | Grid-380V
Tech |  | Grid-225V | Grid-225V
Tech |  | Grid-330V | Grid-330V
Tech |  | Grid-275V | Grid-275V
Tech |  | Grid-420V | Grid-420V
Tech |  | Grid-300V | Grid-300V
Tech |  | Grid-500V | Grid-500V
Tech |  | Grid-750V | Grid-750V
Tech |  | Grid-450V | Grid-450V
Tech |  | Grid-515V | Grid-515V
Tech |  | Grid-525V | Grid-525V
Tech |  | Grid-320V | Grid-320V
Tech |  | Grid-150V | Grid-150V
Tech |  | Grid-270V | Grid-270V
Tech |  | Grid-350V | Grid-350V
Tech |  | Grid-250V | Grid-250V
Tech |  | Grid-200V | Grid-200V
Tech |  | Grid-236V | Grid-236V
Tech |  | Grid-600V | Grid-600V
Tech |  | Aggregators | Aggregators
Tech |  | DUMMY_IMP | DUMMY_IMP
Tech | *ccs | Coal CCS |  | coal
Tech | *ccs | Gas CCS |  | gas
Tech | *ccs-rf | Coal CCS Retrofit |  | coal
Tech | *ccs-rf | Gas CCS Retrofit |  | gas
Tech | ElcAgg_Solar | Solar
Tech | ElcAgg_Wind | Wind
Tech | Trd* | Trade
Sector | e_dem* | Industry and Buildings
Sector | ev_bat* | EV Batt
Sector | H2Prd* | Hydrogen
Tech_origin | * | VerveStacks
Tech_origin | ep_* | GEM_operating
Tech_origin | en_pc_* | GEM_pre-constr
Tech_origin | ep_m_* | GEM_mothballed
Tech_origin | en_a_* | GEM_announced
Tech_origin | en_can_* | GEM_cancelled
Tech_origin | en_she_* | GEM_shelved
Tech_by_fuel |  | bioenergy |  | bioenergy
Tech_by_fuel |  | coal |  | coal
Tech_by_fuel |  | gas |  | gas
Tech_by_fuel |  | hydro |  | hydro
Tech_by_fuel |  | nuclear |  | nuclear
Tech_by_fuel |  | oil |  | oil
Tech_by_fuel |  | solar |  | solar
Tech_by_fuel |  | windoff |  | windoff
Tech_by_fuel |  | windon |  | windon

## commodity map
~commodity_map
dimension | name | description | cset_set | cset_cd | c_set_andor | c_pos_andor | c_neg_andor

## ATS
~ATS_final
Tech_by_fuel | Year | Unit | val | scen | varbl | model | region
bioenergy | 2000 | TWh | 0.57 | History | Elec Production | EMBER | BEL
coal | 2000 | TWh | 12.92 | History | Elec Production | EMBER | BEL
gas | 2000 | TWh | 15.98 | History | Elec Production | EMBER | BEL
hydro | 2000 | TWh | 0.46 | History | Elec Production | EMBER | BEL
nuclear | 2000 | TWh | 48.16 | History | Elec Production | EMBER | BEL
oil | 2000 | TWh | 4.68 | History | Elec Production | EMBER | BEL
bioenergy | 2000 | TWh | 0 | History | Elec Production | EMBER | BEL
bioenergy | 2001 | TWh | 0.6 | History | Elec Production | EMBER | BEL
coal | 2001 | TWh | 9.94 | History | Elec Production | EMBER | BEL
gas | 2001 | TWh | 15.78 | History | Elec Production | EMBER | BEL
hydro | 2001 | TWh | 0.44 | History | Elec Production | EMBER | BEL
nuclear | 2001 | TWh | 46.35 | History | Elec Production | EMBER | BEL
oil | 2001 | TWh | 5.48 | History | Elec Production | EMBER | BEL
bioenergy | 2001 | TWh | 0 | History | Elec Production | EMBER | BEL
bioenergy | 2002 | TWh | 0.72 | History | Elec Production | EMBER | BEL
coal | 2002 | TWh | 10.03 | History | Elec Production | EMBER | BEL
gas | 2002 | TWh | 17.87 | History | Elec Production | EMBER | BEL
hydro | 2002 | TWh | 0.36 | History | Elec Production | EMBER | BEL
nuclear | 2002 | TWh | 47.36 | History | Elec Production | EMBER | BEL
oil | 2002 | TWh | 4.54 | History | Elec Production | EMBER | BEL
bioenergy | 2002 | TWh | 0 | History | Elec Production | EMBER | BEL
bioenergy | 2003 | TWh | 0.86 | History | Elec Production | EMBER | BEL
coal | 2003 | TWh | 9.64 | History | Elec Production | EMBER | BEL
gas | 2003 | TWh | 21.61 | History | Elec Production | EMBER | BEL
hydro | 2003 | TWh | 0.25 | History | Elec Production | EMBER | BEL
nuclear | 2003 | TWh | 47.38 | History | Elec Production | EMBER | BEL
oil | 2003 | TWh | 3.74 | History | Elec Production | EMBER | BEL
bioenergy | 2003 | TWh | 0 | History | Elec Production | EMBER | BEL
bioenergy | 2004 | TWh | 1.04 | History | Elec Production | EMBER | BEL
coal | 2004 | TWh | 9.15 | History | Elec Production | EMBER | BEL
gas | 2004 | TWh | 20.04 | History | Elec Production | EMBER | BEL
hydro | 2004 | TWh | 0.32 | History | Elec Production | EMBER | BEL
nuclear | 2004 | TWh | 47.31 | History | Elec Production | EMBER | BEL
oil | 2004 | TWh | 4.91 | History | Elec Production | EMBER | BEL
bioenergy | 2004 | TWh | 0 | History | Elec Production | EMBER | BEL
bioenergy | 2005 | TWh | 1.59 | History | Elec Production | EMBER | BEL
coal | 2005 | TWh | 8.2 | History | Elec Production | EMBER | BEL
gas | 2005 | TWh | 21.5 | History | Elec Production | EMBER | BEL
hydro | 2005 | TWh | 0.29 | History | Elec Production | EMBER | BEL
nuclear | 2005 | TWh | 47.6 | History | Elec Production | EMBER | BEL
oil | 2005 | TWh | 4.97 | History | Elec Production | EMBER | BEL
bioenergy | 2005 | TWh | 0 | History | Elec Production | EMBER | BEL
bioenergy | 2006 | TWh | 2.23 | History | Elec Production | EMBER | BEL
coal | 2006 | TWh | 6.85 | History | Elec Production | EMBER | BEL
gas | 2006 | TWh | 21.99 | History | Elec Production | EMBER | BEL
hydro | 2006 | TWh | 0.36 | History | Elec Production | EMBER | BEL
nuclear | 2006 | TWh | 46.65 | History | Elec Production | EMBER | BEL
oil | 2006 | TWh | 4.89 | History | Elec Production | EMBER | BEL
bioenergy | 2006 | TWh | 0 | History | Elec Production | EMBER | BEL
bioenergy | 2007 | TWh | 2.6 | History | Elec Production | EMBER | BEL
coal | 2007 | TWh | 6.47 | History | Elec Production | EMBER | BEL
gas | 2007 | TWh | 24.66 | History | Elec Production | EMBER | BEL
hydro | 2007 | TWh | 0.39 | History | Elec Production | EMBER | BEL
nuclear | 2007 | TWh | 48.23 | History | Elec Production | EMBER | BEL
oil | 2007 | TWh | 3.96 | History | Elec Production | EMBER | BEL
bioenergy | 2007 | TWh | 0 | History | Elec Production | EMBER | BEL
bioenergy | 2008 | TWh | 3.33 | History | Elec Production | EMBER | BEL
coal | 2008 | TWh | 5.55 | History | Elec Production | EMBER | BEL
gas | 2008 | TWh | 24.11 | History | Elec Production | EMBER | BEL
hydro | 2008 | TWh | 0.41 | History | Elec Production | EMBER | BEL
nuclear | 2008 | TWh | 45.57 | History | Elec Production | EMBER | BEL
oil | 2008 | TWh | 3.41 | History | Elec Production | EMBER | BEL
bioenergy | 2008 | TWh | 0 | History | Elec Production | EMBER | BEL
bioenergy | 2009 | TWh | 3.95 | History | Elec Production | EMBER | BEL
coal | 2009 | TWh | 5.18 | History | Elec Production | EMBER | BEL
gas | 2009 | TWh | 29.25 | History | Elec Production | EMBER | BEL
hydro | 2009 | TWh | 0.33 | History | Elec Production | EMBER | BEL
nuclear | 2009 | TWh | 47.22 | History | Elec Production | EMBER | BEL
oil | 2009 | TWh | 2.67 | History | Elec Production | EMBER | BEL
bioenergy | 2009 | TWh | 0 | History | Elec Production | EMBER | BEL
bioenergy | 2010 | TWh | 4.38 | History | Elec Production | EMBER | BEL
coal | 2010 | TWh | 4.2 | History | Elec Production | EMBER | BEL
gas | 2010 | TWh | 30.84 | History | Elec Production | EMBER | BEL
hydro | 2010 | TWh | 0.31 | History | Elec Production | EMBER | BEL
nuclear | 2010 | TWh | 47.94 | History | Elec Production | EMBER | BEL
oil | 2010 | TWh | 3.49 | History | Elec Production | EMBER | BEL
bioenergy | 2010 | TWh | 0 | History | Elec Production | EMBER | BEL
bioenergy | 2011 | TWh | 4.63 | History | Elec Production | EMBER | BEL
coal | 2011 | TWh | 3.48 | History | Elec Production | EMBER | BEL
gas | 2011 | TWh | 25.44 | History | Elec Production | EMBER | BEL
hydro | 2011 | TWh | 0.2 | History | Elec Production | EMBER | BEL
nuclear | 2011 | TWh | 48.23 | History | Elec Production | EMBER | BEL
oil | 2011 | TWh | 3.77 | History | Elec Production | EMBER | BEL
bioenergy | 2011 | TWh | 0 | History | Elec Production | EMBER | BEL
bioenergy | 2012 | TWh | 5.24 | History | Elec Production | EMBER | BEL
coal | 2012 | TWh | 3.39 | History | Elec Production | EMBER | BEL
gas | 2012 | TWh | 23.57 | History | Elec Production | EMBER | BEL
hydro | 2012 | TWh | 0.36 | History | Elec Production | EMBER | BEL
nuclear | 2012 | TWh | 40.29 | History | Elec Production | EMBER | BEL
oil | 2012 | TWh | 3.75 | History | Elec Production | EMBER | BEL
bioenergy | 2012 | TWh | 0 | History | Elec Production | EMBER | BEL
bioenergy | 2013 | TWh | 5.03 | History | Elec Production | EMBER | BEL
coal | 2013 | TWh | 3.01 | History | Elec Production | EMBER | BEL
gas | 2013 | TWh | 20.8 | History | Elec Production | EMBER | BEL
hydro | 2013 | TWh | 0.38 | History | Elec Production | EMBER | BEL
nuclear | 2013 | TWh | 42.64 | History | Elec Production | EMBER | BEL
oil | 2013 | TWh | 3.78 | History | Elec Production | EMBER | BEL
bioenergy | 2013 | TWh | 0 | History | Elec Production | EMBER | BEL
bioenergy | 2014 | TWh | 4.41 | History | Elec Production | EMBER | BEL
coal | 2014 | TWh | 2.09 | History | Elec Production | EMBER | BEL
gas | 2014 | TWh | 19.34 | History | Elec Production | EMBER | BEL
hydro | 2014 | TWh | 0.29 | History | Elec Production | EMBER | BEL
nuclear | 2014 | TWh | 33.7 | History | Elec Production | EMBER | BEL
oil | 2014 | TWh | 3.86 | History | Elec Production | EMBER | BEL
bioenergy | 2014 | TWh | 0 | History | Elec Production | EMBER | BEL
bioenergy | 2015 | TWh | 5.5 | History | Elec Production | EMBER | BEL
coal | 2015 | TWh | 2.07 | History | Elec Production | EMBER | BEL
gas | 2015 | TWh | 22.02 | History | Elec Production | EMBER | BEL
hydro | 2015 | TWh | 0.32 | History | Elec Production | EMBER | BEL
nuclear | 2015 | TWh | 26.1 | History | Elec Production | EMBER | BEL
oil | 2015 | TWh | 3.79 | History | Elec Production | EMBER | BEL
bioenergy | 2015 | TWh | 0 | History | Elec Production | EMBER | BEL
bioenergy | 2016 | TWh | 5.36 | History | Elec Production | EMBER | BEL
coal | 2016 | TWh | 0.39 | History | Elec Production | EMBER | BEL
gas | 2016 | TWh | 22.08 | History | Elec Production | EMBER | BEL
hydro | 2016 | TWh | 0.37 | History | Elec Production | EMBER | BEL
nuclear | 2016 | TWh | 43.52 | History | Elec Production | EMBER | BEL
oil | 2016 | TWh | 4.08 | History | Elec Production | EMBER | BEL
bioenergy | 2016 | TWh | 0 | History | Elec Production | EMBER | BEL
bioenergy | 2017 | TWh | 5.7 | History | Elec Production | EMBER | BEL
coal | 2017 | TWh | 0.09 | History | Elec Production | EMBER | BEL
gas | 2017 | TWh | 23.02 | History | Elec Production | EMBER | BEL
hydro | 2017 | TWh | 0.27 | History | Elec Production | EMBER | BEL
nuclear | 2017 | TWh | 42.23 | History | Elec Production | EMBER | BEL
oil | 2017 | TWh | 4.2 | History | Elec Production | EMBER | BEL
bioenergy | 2017 | TWh | 0 | History | Elec Production | EMBER | BEL
bioenergy | 2018 | TWh | 5.41 | History | Elec Production | EMBER | BEL
coal | 2018 | TWh | 0.09 | History | Elec Production | EMBER | BEL
gas | 2018 | TWh | 23.99 | History | Elec Production | EMBER | BEL
hydro | 2018 | TWh | 0.29 | History | Elec Production | EMBER | BEL
nuclear | 2018 | TWh | 28.6 | History | Elec Production | EMBER | BEL
oil | 2018 | TWh | 4.03 | History | Elec Production | EMBER | BEL
bioenergy | 2018 | TWh | 0 | History | Elec Production | EMBER | BEL
bioenergy | 2019 | TWh | 5.16 | History | Elec Production | EMBER | BEL
coal | 2019 | TWh | 0.09 | History | Elec Production | EMBER | BEL
gas | 2019 | TWh | 25.54 | History | Elec Production | EMBER | BEL
hydro | 2019 | TWh | 0.3 | History | Elec Production | EMBER | BEL
nuclear | 2019 | TWh | 43.52 | History | Elec Production | EMBER | BEL
oil | 2019 | TWh | 4.08 | History | Elec Production | EMBER | BEL
bioenergy | 2019 | TWh | 0 | History | Elec Production | EMBER | BEL
bioenergy | 2020 | TWh | 5.26 | History | Elec Production | EMBER | BEL
coal | 2020 | TWh | 0.08 | History | Elec Production | EMBER | BEL
gas | 2020 | TWh | 26.78 | History | Elec Production | EMBER | BEL
hydro | 2020 | TWh | 0.27 | History | Elec Production | EMBER | BEL
nuclear | 2020 | TWh | 34.43 | History | Elec Production | EMBER | BEL
oil | 2020 | TWh | 3.54 | History | Elec Production | EMBER | BEL
bioenergy | 2020 | TWh | 0 | History | Elec Production | EMBER | BEL
bioenergy | 2021 | TWh | 4.69 | History | Elec Production | EMBER | BEL
coal | 2021 | TWh | 0.04 | History | Elec Production | EMBER | BEL
gas | 2021 | TWh | 22.52 | History | Elec Production | EMBER | BEL
hydro | 2021 | TWh | 0.42 | History | Elec Production | EMBER | BEL
nuclear | 2021 | TWh | 50.33 | History | Elec Production | EMBER | BEL
oil | 2021 | TWh | 3.77 | History | Elec Production | EMBER | BEL
bioenergy | 2021 | TWh | 0 | History | Elec Production | EMBER | BEL
bioenergy | 2022 | TWh | 4.94 | History | Elec Production | EMBER | BEL
coal | 2022 | TWh | 0.05 | History | Elec Production | EMBER | BEL
gas | 2022 | TWh | 21.95 | History | Elec Production | EMBER | BEL
hydro | 2022 | TWh | 0.27 | History | Elec Production | EMBER | BEL
nuclear | 2022 | TWh | 43.88 | History | Elec Production | EMBER | BEL
oil | 2022 | TWh | 4.01 | History | Elec Production | EMBER | BEL
bioenergy | 2022 | TWh | 0 | History | Elec Production | EMBER | BEL
bioenergy | 2023 | TWh | 3.93 | History | Elec Production | EMBER | BEL
coal | 2023 | TWh | 0.05 | History | Elec Production | EMBER | BEL
gas | 2023 | TWh | 17.2 | History | Elec Production | EMBER | BEL
hydro | 2023 | TWh | 0.38 | History | Elec Production | EMBER | BEL
nuclear | 2023 | TWh | 33.42 | History | Elec Production | EMBER | BEL
oil | 2023 | TWh | 4.49 | History | Elec Production | EMBER | BEL
bioenergy | 2023 | TWh | 0 | History | Elec Production | EMBER | BEL
bioenergy | 2000 | GW | 0.07 | History | Elec Capacity | EMBER | BEL
coal | 2000 | GW | 2.59 | History | Elec Capacity | EMBER | BEL
gas | 2000 | GW | 8.24 | History | Elec Capacity | EMBER | BEL
hydro | 2000 | GW | 0.1 | History | Elec Capacity | EMBER | BEL
nuclear | 2000 | GW | 5.71 | History | Elec Capacity | EMBER | BEL
oil | 2000 | GW | 0.15 | History | Elec Capacity | EMBER | BEL
bioenergy | 2000 | GW | 0.05 | History | Elec Capacity | EMBER | BEL
bioenergy | 2001 | GW | 0.09 | History | Elec Capacity | EMBER | BEL
coal | 2001 | GW | 2.46 | History | Elec Capacity | EMBER | BEL
gas | 2001 | GW | 8.02 | History | Elec Capacity | EMBER | BEL
hydro | 2001 | GW | 0.11 | History | Elec Capacity | EMBER | BEL
nuclear | 2001 | GW | 5.74 | History | Elec Capacity | EMBER | BEL
oil | 2001 | GW | 0.15 | History | Elec Capacity | EMBER | BEL
bioenergy | 2001 | GW | 0.05 | History | Elec Capacity | EMBER | BEL
bioenergy | 2002 | GW | 0.09 | History | Elec Capacity | EMBER | BEL
coal | 2002 | GW | 2.46 | History | Elec Capacity | EMBER | BEL
gas | 2002 | GW | 7.99 | History | Elec Capacity | EMBER | BEL
hydro | 2002 | GW | 0.11 | History | Elec Capacity | EMBER | BEL
nuclear | 2002 | GW | 5.76 | History | Elec Capacity | EMBER | BEL
oil | 2002 | GW | 0.15 | History | Elec Capacity | EMBER | BEL
bioenergy | 2002 | GW | 0.07 | History | Elec Capacity | EMBER | BEL
bioenergy | 2003 | GW | 0.16 | History | Elec Capacity | EMBER | BEL
coal | 2003 | GW | 2.46 | History | Elec Capacity | EMBER | BEL
gas | 2003 | GW | 7.97 | History | Elec Capacity | EMBER | BEL
hydro | 2003 | GW | 0.11 | History | Elec Capacity | EMBER | BEL
nuclear | 2003 | GW | 5.76 | History | Elec Capacity | EMBER | BEL
oil | 2003 | GW | 0.15 | History | Elec Capacity | EMBER | BEL
bioenergy | 2003 | GW | 0.07 | History | Elec Capacity | EMBER | BEL
bioenergy | 2004 | GW | 0.18 | History | Elec Capacity | EMBER | BEL
coal | 2004 | GW | 2.46 | History | Elec Capacity | EMBER | BEL
gas | 2004 | GW | 7.95 | History | Elec Capacity | EMBER | BEL
hydro | 2004 | GW | 0.12 | History | Elec Capacity | EMBER | BEL
nuclear | 2004 | GW | 5.76 | History | Elec Capacity | EMBER | BEL
oil | 2004 | GW | 0.15 | History | Elec Capacity | EMBER | BEL
bioenergy | 2004 | GW | 0.07 | History | Elec Capacity | EMBER | BEL
bioenergy | 2005 | GW | 0.45 | History | Elec Capacity | EMBER | BEL
coal | 2005 | GW | 2.46 | History | Elec Capacity | EMBER | BEL
gas | 2005 | GW | 8.02 | History | Elec Capacity | EMBER | BEL
hydro | 2005 | GW | 0.1 | History | Elec Capacity | EMBER | BEL
nuclear | 2005 | GW | 5.8 | History | Elec Capacity | EMBER | BEL
oil | 2005 | GW | 0.15 | History | Elec Capacity | EMBER | BEL
bioenergy | 2005 | GW | 0.07 | History | Elec Capacity | EMBER | BEL
bioenergy | 2006 | GW | 0.46 | History | Elec Capacity | EMBER | BEL
coal | 2006 | GW | 2.12 | History | Elec Capacity | EMBER | BEL
gas | 2006 | GW | 8.05 | History | Elec Capacity | EMBER | BEL
hydro | 2006 | GW | 0.11 | History | Elec Capacity | EMBER | BEL
nuclear | 2006 | GW | 5.82 | History | Elec Capacity | EMBER | BEL
oil | 2006 | GW | 0.15 | History | Elec Capacity | EMBER | BEL
bioenergy | 2006 | GW | 0.1 | History | Elec Capacity | EMBER | BEL
bioenergy | 2007 | GW | 0.49 | History | Elec Capacity | EMBER | BEL
coal | 2007 | GW | 2.12 | History | Elec Capacity | EMBER | BEL
gas | 2007 | GW | 8.06 | History | Elec Capacity | EMBER | BEL
hydro | 2007 | GW | 0.11 | History | Elec Capacity | EMBER | BEL
nuclear | 2007 | GW | 5.82 | History | Elec Capacity | EMBER | BEL
oil | 2007 | GW | 0.15 | History | Elec Capacity | EMBER | BEL
bioenergy | 2007 | GW | 0.09 | History | Elec Capacity | EMBER | BEL
bioenergy | 2008 | GW | 0.6 | History | Elec Capacity | EMBER | BEL
coal | 2008 | GW | 2.12 | History | Elec Capacity | EMBER | BEL
gas | 2008 | GW | 8.23 | History | Elec Capacity | EMBER | BEL
hydro | 2008 | GW | 0.11 | History | Elec Capacity | EMBER | BEL
nuclear | 2008 | GW | 5.82 | History | Elec Capacity | EMBER | BEL
oil | 2008 | GW | 0.15 | History | Elec Capacity | EMBER | BEL
bioenergy | 2008 | GW | 0.09 | History | Elec Capacity | EMBER | BEL
bioenergy | 2009 | GW | 0.8 | History | Elec Capacity | EMBER | BEL
coal | 2009 | GW | 1.87 | History | Elec Capacity | EMBER | BEL
gas | 2009 | GW | 8.35 | History | Elec Capacity | EMBER | BEL
hydro | 2009 | GW | 0.11 | History | Elec Capacity | EMBER | BEL
nuclear | 2009 | GW | 5.9 | History | Elec Capacity | EMBER | BEL
oil | 2009 | GW | 0.15 | History | Elec Capacity | EMBER | BEL
bioenergy | 2009 | GW | 0.11 | History | Elec Capacity | EMBER | BEL
bioenergy | 2010 | GW | 0.89 | History | Elec Capacity | EMBER | BEL
coal | 2010 | GW | 1.41 | History | Elec Capacity | EMBER | BEL
gas | 2010 | GW | 8.27 | History | Elec Capacity | EMBER | BEL
hydro | 2010 | GW | 0.12 | History | Elec Capacity | EMBER | BEL
nuclear | 2010 | GW | 5.93 | History | Elec Capacity | EMBER | BEL
oil | 2010 | GW | 0.15 | History | Elec Capacity | EMBER | BEL
bioenergy | 2010 | GW | 0.13 | History | Elec Capacity | EMBER | BEL
bioenergy | 2011 | GW | 0.91 | History | Elec Capacity | EMBER | BEL
coal | 2011 | GW | 1.41 | History | Elec Capacity | EMBER | BEL
gas | 2011 | GW | 9.02 | History | Elec Capacity | EMBER | BEL
hydro | 2011 | GW | 0.12 | History | Elec Capacity | EMBER | BEL
nuclear | 2011 | GW | 5.93 | History | Elec Capacity | EMBER | BEL
oil | 2011 | GW | 0.15 | History | Elec Capacity | EMBER | BEL
bioenergy | 2011 | GW | 0.12 | History | Elec Capacity | EMBER | BEL
bioenergy | 2012 | GW | 0.87 | History | Elec Capacity | EMBER | BEL
coal | 2012 | GW | 1.15 | History | Elec Capacity | EMBER | BEL
gas | 2012 | GW | 8.24 | History | Elec Capacity | EMBER | BEL
hydro | 2012 | GW | 0.12 | History | Elec Capacity | EMBER | BEL
nuclear | 2012 | GW | 5.93 | History | Elec Capacity | EMBER | BEL
oil | 2012 | GW | 0.19 | History | Elec Capacity | EMBER | BEL
bioenergy | 2012 | GW | 0.11 | History | Elec Capacity | EMBER | BEL
bioenergy | 2013 | GW | 0.84 | History | Elec Capacity | EMBER | BEL
coal | 2013 | GW | 0.56 | History | Elec Capacity | EMBER | BEL
gas | 2013 | GW | 7.75 | History | Elec Capacity | EMBER | BEL
hydro | 2013 | GW | 0.12 | History | Elec Capacity | EMBER | BEL
nuclear | 2013 | GW | 5.93 | History | Elec Capacity | EMBER | BEL
oil | 2013 | GW | 0.19 | History | Elec Capacity | EMBER | BEL
bioenergy | 2013 | GW | 0.12 | History | Elec Capacity | EMBER | BEL
bioenergy | 2014 | GW | 0.79 | History | Elec Capacity | EMBER | BEL
coal | 2014 | GW | 0.56 | History | Elec Capacity | EMBER | BEL
gas | 2014 | GW | 7.5 | History | Elec Capacity | EMBER | BEL
hydro | 2014 | GW | 0.12 | History | Elec Capacity | EMBER | BEL
nuclear | 2014 | GW | 5.93 | History | Elec Capacity | EMBER | BEL
oil | 2014 | GW | 0.19 | History | Elec Capacity | EMBER | BEL
bioenergy | 2014 | GW | 0.12 | History | Elec Capacity | EMBER | BEL
bioenergy | 2015 | GW | 0.82 | History | Elec Capacity | EMBER | BEL
coal | 2015 | GW | 0.56 | History | Elec Capacity | EMBER | BEL
gas | 2015 | GW | 7.4 | History | Elec Capacity | EMBER | BEL
hydro | 2015 | GW | 0.11 | History | Elec Capacity | EMBER | BEL
nuclear | 2015 | GW | 5.91 | History | Elec Capacity | EMBER | BEL
oil | 2015 | GW | 0.19 | History | Elec Capacity | EMBER | BEL
bioenergy | 2015 | GW | 0.12 | History | Elec Capacity | EMBER | BEL
bioenergy | 2016 | GW | 0.8 | History | Elec Capacity | EMBER | BEL
coal | 2016 | GW | 0 | History | Elec Capacity | EMBER | BEL
gas | 2016 | GW | 7.29 | History | Elec Capacity | EMBER | BEL
hydro | 2016 | GW | 0.11 | History | Elec Capacity | EMBER | BEL
nuclear | 2016 | GW | 5.91 | History | Elec Capacity | EMBER | BEL
oil | 2016 | GW | 0.19 | History | Elec Capacity | EMBER | BEL
bioenergy | 2016 | GW | 0.12 | History | Elec Capacity | EMBER | BEL
bioenergy | 2017 | GW | 0.79 | History | Elec Capacity | EMBER | BEL
coal | 2017 | GW | 0 | History | Elec Capacity | EMBER | BEL
gas | 2017 | GW | 7.27 | History | Elec Capacity | EMBER | BEL
hydro | 2017 | GW | 0.11 | History | Elec Capacity | EMBER | BEL
nuclear | 2017 | GW | 5.92 | History | Elec Capacity | EMBER | BEL
oil | 2017 | GW | 0.19 | History | Elec Capacity | EMBER | BEL
bioenergy | 2017 | GW | 0.13 | History | Elec Capacity | EMBER | BEL
bioenergy | 2018 | GW | 0.76 | History | Elec Capacity | EMBER | BEL
coal | 2018 | GW | 0 | History | Elec Capacity | EMBER | BEL
gas | 2018 | GW | 7.01 | History | Elec Capacity | EMBER | BEL
hydro | 2018 | GW | 0.11 | History | Elec Capacity | EMBER | BEL
nuclear | 2018 | GW | 5.92 | History | Elec Capacity | EMBER | BEL
oil | 2018 | GW | 0.19 | History | Elec Capacity | EMBER | BEL
bioenergy | 2018 | GW | 0.13 | History | Elec Capacity | EMBER | BEL
bioenergy | 2019 | GW | 0.78 | History | Elec Capacity | EMBER | BEL
coal | 2019 | GW | 0 | History | Elec Capacity | EMBER | BEL
gas | 2019 | GW | 6.98 | History | Elec Capacity | EMBER | BEL
hydro | 2019 | GW | 0.1 | History | Elec Capacity | EMBER | BEL
nuclear | 2019 | GW | 5.93 | History | Elec Capacity | EMBER | BEL
oil | 2019 | GW | 0.19 | History | Elec Capacity | EMBER | BEL
bioenergy | 2019 | GW | 0.13 | History | Elec Capacity | EMBER | BEL
bioenergy | 2020 | GW | 0.79 | History | Elec Capacity | EMBER | BEL
coal | 2020 | GW | 0 | History | Elec Capacity | EMBER | BEL
gas | 2020 | GW | 6.97 | History | Elec Capacity | EMBER | BEL
hydro | 2020 | GW | 0.11 | History | Elec Capacity | EMBER | BEL
nuclear | 2020 | GW | 5.94 | History | Elec Capacity | EMBER | BEL
oil | 2020 | GW | 0.19 | History | Elec Capacity | EMBER | BEL
bioenergy | 2020 | GW | 0.14 | History | Elec Capacity | EMBER | BEL
bioenergy | 2021 | GW | 0.67 | History | Elec Capacity | EMBER | BEL
coal | 2021 | GW | 0 | History | Elec Capacity | EMBER | BEL
gas | 2021 | GW | 6.97 | History | Elec Capacity | EMBER | BEL
hydro | 2021 | GW | 0.11 | History | Elec Capacity | EMBER | BEL
nuclear | 2021 | GW | 5.85 | History | Elec Capacity | EMBER | BEL
oil | 2021 | GW | 0.19 | History | Elec Capacity | EMBER | BEL
bioenergy | 2021 | GW | 0.15 | History | Elec Capacity | EMBER | BEL
bioenergy | 2022 | GW | 0.72 | History | Elec Capacity | EMBER | BEL
coal | 2022 | GW | 0 | History | Elec Capacity | EMBER | BEL
gas | 2022 | GW | 7.1 | History | Elec Capacity | EMBER | BEL
hydro | 2022 | GW | 0.12 | History | Elec Capacity | EMBER | BEL
nuclear | 2022 | GW | 4.84 | History | Elec Capacity | EMBER | BEL
oil | 2022 | GW | 0.19 | History | Elec Capacity | EMBER | BEL
bioenergy | 2022 | GW | 0.15 | History | Elec Capacity | EMBER | BEL
bioenergy | 2023 | GW | 0.72 | History | Elec Capacity | EMBER | BEL
coal | 2023 | GW | 0 | History | Elec Capacity | EMBER | BEL
gas | 2023 | GW | 7.08 | History | Elec Capacity | EMBER | BEL
hydro | 2023 | GW | 0.12 | History | Elec Capacity | EMBER | BEL
nuclear | 2023 | GW | 3.84 | History | Elec Capacity | EMBER | BEL
oil | 2023 | GW | 0.19 | History | Elec Capacity | EMBER | BEL
bioenergy | 2023 | GW | 0.15 | History | Elec Capacity | EMBER | BEL
bioenergy | 2000 | mtCO2 | 0.12 | History | CO2_emission | EMBER | BEL
coal | 2000 | mtCO2 | 12.56 | History | CO2_emission | EMBER | BEL
gas | 2000 | mtCO2 | 6.32 | History | CO2_emission | EMBER | BEL
hydro | 2000 | mtCO2 | 0.01 | History | CO2_emission | EMBER | BEL
nuclear | 2000 | mtCO2 | 0.23 | History | CO2_emission | EMBER | BEL
oil | 2000 | mtCO2 | 3.08 | History | CO2_emission | EMBER | BEL
bioenergy | 2000 | mtCO2 | 0 | History | CO2_emission | EMBER | BEL
solar | 2000 | mtCO2 | 0 | History | CO2_emission | IRENA | BEL
windon | 2000 | mtCO2 | 0 | History | CO2_emission | IRENA | BEL
bioenergy | 2001 | mtCO2 | 0.13 | History | CO2_emission | EMBER | BEL
coal | 2001 | mtCO2 | 9.67 | History | CO2_emission | EMBER | BEL
gas | 2001 | mtCO2 | 6.24 | History | CO2_emission | EMBER | BEL
hydro | 2001 | mtCO2 | 0.01 | History | CO2_emission | EMBER | BEL
nuclear | 2001 | mtCO2 | 0.22 | History | CO2_emission | EMBER | BEL
oil | 2001 | mtCO2 | 3.61 | History | CO2_emission | EMBER | BEL
bioenergy | 2001 | mtCO2 | 0 | History | CO2_emission | EMBER | BEL
solar | 2001 | mtCO2 | 0 | History | CO2_emission | IRENA | BEL
windon | 2001 | mtCO2 | 0 | History | CO2_emission | IRENA | BEL
bioenergy | 2002 | mtCO2 | 0.16 | History | CO2_emission | EMBER | BEL
coal | 2002 | mtCO2 | 9.76 | History | CO2_emission | EMBER | BEL
gas | 2002 | mtCO2 | 7.07 | History | CO2_emission | EMBER | BEL
hydro | 2002 | mtCO2 | 0.01 | History | CO2_emission | EMBER | BEL
nuclear | 2002 | mtCO2 | 0.23 | History | CO2_emission | EMBER | BEL
oil | 2002 | mtCO2 | 2.99 | History | CO2_emission | EMBER | BEL
bioenergy | 2002 | mtCO2 | 0 | History | CO2_emission | EMBER | BEL
solar | 2002 | mtCO2 | 0 | History | CO2_emission | IRENA | BEL
windon | 2002 | mtCO2 | 0 | History | CO2_emission | IRENA | BEL
bioenergy | 2003 | mtCO2 | 0.19 | History | CO2_emission | EMBER | BEL
coal | 2003 | mtCO2 | 9.38 | History | CO2_emission | EMBER | BEL
gas | 2003 | mtCO2 | 8.55 | History | CO2_emission | EMBER | BEL
hydro | 2003 | mtCO2 | 0.01 | History | CO2_emission | EMBER | BEL
nuclear | 2003 | mtCO2 | 0.23 | History | CO2_emission | EMBER | BEL
oil | 2003 | mtCO2 | 2.46 | History | CO2_emission | EMBER | BEL
bioenergy | 2003 | mtCO2 | 0 | History | CO2_emission | EMBER | BEL
solar | 2003 | mtCO2 | 0 | History | CO2_emission | IRENA | BEL
windon | 2003 | mtCO2 | 0 | History | CO2_emission | IRENA | BEL
bioenergy | 2004 | mtCO2 | 0.22 | History | CO2_emission | EMBER | BEL
coal | 2004 | mtCO2 | 8.91 | History | CO2_emission | EMBER | BEL
gas | 2004 | mtCO2 | 7.93 | History | CO2_emission | EMBER | BEL
hydro | 2004 | mtCO2 | 0.01 | History | CO2_emission | EMBER | BEL
nuclear | 2004 | mtCO2 | 0.23 | History | CO2_emission | EMBER | BEL
oil | 2004 | mtCO2 | 3.23 | History | CO2_emission | EMBER | BEL
bioenergy | 2004 | mtCO2 | 0 | History | CO2_emission | EMBER | BEL
solar | 2004 | mtCO2 | 0 | History | CO2_emission | IRENA | BEL
windon | 2004 | mtCO2 | 0 | History | CO2_emission | IRENA | BEL
bioenergy | 2005 | mtCO2 | 0.34 | History | CO2_emission | EMBER | BEL
coal | 2005 | mtCO2 | 7.98 | History | CO2_emission | EMBER | BEL
gas | 2005 | mtCO2 | 8.51 | History | CO2_emission | EMBER | BEL
hydro | 2005 | mtCO2 | 0.01 | History | CO2_emission | EMBER | BEL
nuclear | 2005 | mtCO2 | 0.23 | History | CO2_emission | EMBER | BEL
oil | 2005 | mtCO2 | 3.27 | History | CO2_emission | EMBER | BEL
bioenergy | 2005 | mtCO2 | 0 | History | CO2_emission | EMBER | BEL
solar | 2005 | mtCO2 | 0 | History | CO2_emission | IRENA | BEL
windon | 2005 | mtCO2 | 0 | History | CO2_emission | IRENA | BEL
bioenergy | 2006 | mtCO2 | 0.48 | History | CO2_emission | EMBER | BEL
coal | 2006 | mtCO2 | 6.66 | History | CO2_emission | EMBER | BEL
gas | 2006 | mtCO2 | 8.7 | History | CO2_emission | EMBER | BEL
hydro | 2006 | mtCO2 | 0.01 | History | CO2_emission | EMBER | BEL
nuclear | 2006 | mtCO2 | 0.23 | History | CO2_emission | EMBER | BEL
oil | 2006 | mtCO2 | 3.22 | History | CO2_emission | EMBER | BEL
bioenergy | 2006 | mtCO2 | 0 | History | CO2_emission | EMBER | BEL
solar | 2006 | mtCO2 | 0 | History | CO2_emission | IRENA | BEL
windon | 2006 | mtCO2 | 0 | History | CO2_emission | IRENA | BEL
bioenergy | 2007 | mtCO2 | 0.56 | History | CO2_emission | EMBER | BEL
coal | 2007 | mtCO2 | 6.29 | History | CO2_emission | EMBER | BEL
gas | 2007 | mtCO2 | 9.76 | History | CO2_emission | EMBER | BEL
hydro | 2007 | mtCO2 | 0.01 | History | CO2_emission | EMBER | BEL
nuclear | 2007 | mtCO2 | 0.23 | History | CO2_emission | EMBER | BEL
oil | 2007 | mtCO2 | 2.61 | History | CO2_emission | EMBER | BEL
bioenergy | 2007 | mtCO2 | 0 | History | CO2_emission | EMBER | BEL
solar | 2007 | mtCO2 | 0 | History | CO2_emission | IRENA | BEL
windon | 2007 | mtCO2 | 0.01 | History | CO2_emission | IRENA | BEL
bioenergy | 2008 | mtCO2 | 0.72 | History | CO2_emission | EMBER | BEL
coal | 2008 | mtCO2 | 5.39 | History | CO2_emission | EMBER | BEL
gas | 2008 | mtCO2 | 9.54 | History | CO2_emission | EMBER | BEL
hydro | 2008 | mtCO2 | 0.01 | History | CO2_emission | EMBER | BEL
nuclear | 2008 | mtCO2 | 0.22 | History | CO2_emission | EMBER | BEL
oil | 2008 | mtCO2 | 2.24 | History | CO2_emission | EMBER | BEL
bioenergy | 2008 | mtCO2 | 0 | History | CO2_emission | EMBER | BEL
solar | 2008 | mtCO2 | 0 | History | CO2_emission | IRENA | BEL
windon | 2008 | mtCO2 | 0.01 | History | CO2_emission | IRENA | BEL
bioenergy | 2009 | mtCO2 | 0.85 | History | CO2_emission | EMBER | BEL
coal | 2009 | mtCO2 | 5.03 | History | CO2_emission | EMBER | BEL
gas | 2009 | mtCO2 | 11.57 | History | CO2_emission | EMBER | BEL
hydro | 2009 | mtCO2 | 0.01 | History | CO2_emission | EMBER | BEL
nuclear | 2009 | mtCO2 | 0.23 | History | CO2_emission | EMBER | BEL
oil | 2009 | mtCO2 | 1.76 | History | CO2_emission | EMBER | BEL
bioenergy | 2009 | mtCO2 | 0 | History | CO2_emission | EMBER | BEL
solar | 2009 | mtCO2 | 0.01 | History | CO2_emission | IRENA | BEL
windon | 2009 | mtCO2 | 0.01 | History | CO2_emission | IRENA | BEL
bioenergy | 2010 | mtCO2 | 0.95 | History | CO2_emission | EMBER | BEL
coal | 2010 | mtCO2 | 4.06 | History | CO2_emission | EMBER | BEL
gas | 2010 | mtCO2 | 12.2 | History | CO2_emission | EMBER | BEL
hydro | 2010 | mtCO2 | 0.01 | History | CO2_emission | EMBER | BEL
nuclear | 2010 | mtCO2 | 0.23 | History | CO2_emission | EMBER | BEL
oil | 2010 | mtCO2 | 2.3 | History | CO2_emission | EMBER | BEL
bioenergy | 2010 | mtCO2 | 0 | History | CO2_emission | EMBER | BEL
solar | 2010 | mtCO2 | 0.03 | History | CO2_emission | IRENA | BEL
windon | 2010 | mtCO2 | 0.02 | History | CO2_emission | IRENA | BEL
bioenergy | 2011 | mtCO2 | 1 | History | CO2_emission | EMBER | BEL
coal | 2011 | mtCO2 | 3.35 | History | CO2_emission | EMBER | BEL
gas | 2011 | mtCO2 | 10.07 | History | CO2_emission | EMBER | BEL
hydro | 2011 | mtCO2 | 0 | History | CO2_emission | EMBER | BEL
nuclear | 2011 | mtCO2 | 0.23 | History | CO2_emission | EMBER | BEL
oil | 2011 | mtCO2 | 2.48 | History | CO2_emission | EMBER | BEL
bioenergy | 2011 | mtCO2 | 0 | History | CO2_emission | EMBER | BEL
solar | 2011 | mtCO2 | 0.06 | History | CO2_emission | IRENA | BEL
windon | 2011 | mtCO2 | 0.03 | History | CO2_emission | IRENA | BEL
bioenergy | 2012 | mtCO2 | 1.13 | History | CO2_emission | EMBER | BEL
coal | 2012 | mtCO2 | 3.26 | History | CO2_emission | EMBER | BEL
gas | 2012 | mtCO2 | 9.33 | History | CO2_emission | EMBER | BEL
hydro | 2012 | mtCO2 | 0.01 | History | CO2_emission | EMBER | BEL
nuclear | 2012 | mtCO2 | 0.19 | History | CO2_emission | EMBER | BEL
oil | 2012 | mtCO2 | 2.47 | History | CO2_emission | EMBER | BEL
bioenergy | 2012 | mtCO2 | 0 | History | CO2_emission | EMBER | BEL
solar | 2012 | mtCO2 | 0.1 | History | CO2_emission | IRENA | BEL
windon | 2012 | mtCO2 | 0.03 | History | CO2_emission | IRENA | BEL
bioenergy | 2013 | mtCO2 | 1.09 | History | CO2_emission | EMBER | BEL
coal | 2013 | mtCO2 | 2.89 | History | CO2_emission | EMBER | BEL
gas | 2013 | mtCO2 | 8.23 | History | CO2_emission | EMBER | BEL
hydro | 2013 | mtCO2 | 0.01 | History | CO2_emission | EMBER | BEL
nuclear | 2013 | mtCO2 | 0.21 | History | CO2_emission | EMBER | BEL
oil | 2013 | mtCO2 | 2.49 | History | CO2_emission | EMBER | BEL
bioenergy | 2013 | mtCO2 | 0 | History | CO2_emission | EMBER | BEL
solar | 2013 | mtCO2 | 0.13 | History | CO2_emission | IRENA | BEL
windon | 2013 | mtCO2 | 0.05 | History | CO2_emission | IRENA | BEL
bioenergy | 2014 | mtCO2 | 0.95 | History | CO2_emission | EMBER | BEL
coal | 2014 | mtCO2 | 2.01 | History | CO2_emission | EMBER | BEL
gas | 2014 | mtCO2 | 7.65 | History | CO2_emission | EMBER | BEL
hydro | 2014 | mtCO2 | 0.01 | History | CO2_emission | EMBER | BEL
nuclear | 2014 | mtCO2 | 0.16 | History | CO2_emission | EMBER | BEL
oil | 2014 | mtCO2 | 2.54 | History | CO2_emission | EMBER | BEL
bioenergy | 2014 | mtCO2 | 0 | History | CO2_emission | EMBER | BEL
solar | 2014 | mtCO2 | 0.14 | History | CO2_emission | IRENA | BEL
windon | 2014 | mtCO2 | 0.06 | History | CO2_emission | IRENA | BEL
bioenergy | 2015 | mtCO2 | 1.19 | History | CO2_emission | EMBER | BEL
coal | 2015 | mtCO2 | 1.99 | History | CO2_emission | EMBER | BEL
gas | 2015 | mtCO2 | 8.71 | History | CO2_emission | EMBER | BEL
hydro | 2015 | mtCO2 | 0.01 | History | CO2_emission | EMBER | BEL
nuclear | 2015 | mtCO2 | 0.13 | History | CO2_emission | EMBER | BEL
oil | 2015 | mtCO2 | 2.49 | History | CO2_emission | EMBER | BEL
bioenergy | 2015 | mtCO2 | 0 | History | CO2_emission | EMBER | BEL
solar | 2015 | mtCO2 | 0.15 | History | CO2_emission | IRENA | BEL
windon | 2015 | mtCO2 | 0.07 | History | CO2_emission | IRENA | BEL
bioenergy | 2016 | mtCO2 | 1.16 | History | CO2_emission | EMBER | BEL
coal | 2016 | mtCO2 | 0.37 | History | CO2_emission | EMBER | BEL
gas | 2016 | mtCO2 | 8.74 | History | CO2_emission | EMBER | BEL
hydro | 2016 | mtCO2 | 0.01 | History | CO2_emission | EMBER | BEL
nuclear | 2016 | mtCO2 | 0.21 | History | CO2_emission | EMBER | BEL
oil | 2016 | mtCO2 | 2.68 | History | CO2_emission | EMBER | BEL
bioenergy | 2016 | mtCO2 | 0 | History | CO2_emission | EMBER | BEL
solar | 2016 | mtCO2 | 0.15 | History | CO2_emission | IRENA | BEL
windon | 2016 | mtCO2 | 0.07 | History | CO2_emission | IRENA | BEL
bioenergy | 2017 | mtCO2 | 1.23 | History | CO2_emission | EMBER | BEL
coal | 2017 | mtCO2 | 0.09 | History | CO2_emission | EMBER | BEL
gas | 2017 | mtCO2 | 9.11 | History | CO2_emission | EMBER | BEL
hydro | 2017 | mtCO2 | 0.01 | History | CO2_emission | EMBER | BEL
nuclear | 2017 | mtCO2 | 0.2 | History | CO2_emission | EMBER | BEL
oil | 2017 | mtCO2 | 2.76 | History | CO2_emission | EMBER | BEL
bioenergy | 2017 | mtCO2 | 0 | History | CO2_emission | EMBER | BEL
solar | 2017 | mtCO2 | 0.16 | History | CO2_emission | IRENA | BEL
windon | 2017 | mtCO2 | 0.08 | History | CO2_emission | IRENA | BEL
bioenergy | 2018 | mtCO2 | 1.17 | History | CO2_emission | EMBER | BEL
coal | 2018 | mtCO2 | 0.09 | History | CO2_emission | EMBER | BEL
gas | 2018 | mtCO2 | 9.49 | History | CO2_emission | EMBER | BEL
hydro | 2018 | mtCO2 | 0.01 | History | CO2_emission | EMBER | BEL
nuclear | 2018 | mtCO2 | 0.14 | History | CO2_emission | EMBER | BEL
oil | 2018 | mtCO2 | 2.65 | History | CO2_emission | EMBER | BEL
bioenergy | 2018 | mtCO2 | 0 | History | CO2_emission | EMBER | BEL
solar | 2018 | mtCO2 | 0.19 | History | CO2_emission | IRENA | BEL
windon | 2018 | mtCO2 | 0.1 | History | CO2_emission | IRENA | BEL
bioenergy | 2019 | mtCO2 | 1.12 | History | CO2_emission | EMBER | BEL
coal | 2019 | mtCO2 | 0.09 | History | CO2_emission | EMBER | BEL
gas | 2019 | mtCO2 | 10.11 | History | CO2_emission | EMBER | BEL
hydro | 2019 | mtCO2 | 0.01 | History | CO2_emission | EMBER | BEL
nuclear | 2019 | mtCO2 | 0.21 | History | CO2_emission | EMBER | BEL
oil | 2019 | mtCO2 | 2.68 | History | CO2_emission | EMBER | BEL
bioenergy | 2019 | mtCO2 | 0 | History | CO2_emission | EMBER | BEL
solar | 2019 | mtCO2 | 0.2 | History | CO2_emission | IRENA | BEL
windon | 2019 | mtCO2 | 0.12 | History | CO2_emission | IRENA | BEL
bioenergy | 2020 | mtCO2 | 1.14 | History | CO2_emission | EMBER | BEL
coal | 2020 | mtCO2 | 0.08 | History | CO2_emission | EMBER | BEL
gas | 2020 | mtCO2 | 10.6 | History | CO2_emission | EMBER | BEL
hydro | 2020 | mtCO2 | 0.01 | History | CO2_emission | EMBER | BEL
nuclear | 2020 | mtCO2 | 0.17 | History | CO2_emission | EMBER | BEL
oil | 2020 | mtCO2 | 2.33 | History | CO2_emission | EMBER | BEL
bioenergy | 2020 | mtCO2 | 0 | History | CO2_emission | EMBER | BEL
solar | 2020 | mtCO2 | 0.24 | History | CO2_emission | IRENA | BEL
windon | 2020 | mtCO2 | 0.16 | History | CO2_emission | IRENA | BEL
bioenergy | 2021 | mtCO2 | 1.01 | History | CO2_emission | EMBER | BEL
coal | 2021 | mtCO2 | 0.04 | History | CO2_emission | EMBER | BEL
gas | 2021 | mtCO2 | 8.91 | History | CO2_emission | EMBER | BEL
hydro | 2021 | mtCO2 | 0.01 | History | CO2_emission | EMBER | BEL
nuclear | 2021 | mtCO2 | 0.24 | History | CO2_emission | EMBER | BEL
oil | 2021 | mtCO2 | 2.48 | History | CO2_emission | EMBER | BEL
bioenergy | 2021 | mtCO2 | 0 | History | CO2_emission | EMBER | BEL
solar | 2021 | mtCO2 | 0.27 | History | CO2_emission | IRENA | BEL
windon | 2021 | mtCO2 | 0.15 | History | CO2_emission | IRENA | BEL
bioenergy | 2022 | mtCO2 | 1.07 | History | CO2_emission | EMBER | BEL
coal | 2022 | mtCO2 | 0.05 | History | CO2_emission | EMBER | BEL
gas | 2022 | mtCO2 | 8.69 | History | CO2_emission | EMBER | BEL
hydro | 2022 | mtCO2 | 0.01 | History | CO2_emission | EMBER | BEL
nuclear | 2022 | mtCO2 | 0.21 | History | CO2_emission | EMBER | BEL
oil | 2022 | mtCO2 | 2.64 | History | CO2_emission | EMBER | BEL
bioenergy | 2022 | mtCO2 | 0 | History | CO2_emission | EMBER | BEL
solar | 2022 | mtCO2 | 0.33 | History | CO2_emission | IRENA | BEL
windon | 2022 | mtCO2 | 0.16 | History | CO2_emission | IRENA | BEL
bioenergy | 2023 | mtCO2 | 0.85 | History | CO2_emission | EMBER | BEL
coal | 2023 | mtCO2 | 0.05 | History | CO2_emission | EMBER | BEL
gas | 2023 | mtCO2 | 6.81 | History | CO2_emission | EMBER | BEL
hydro | 2023 | mtCO2 | 0.01 | History | CO2_emission | EMBER | BEL
nuclear | 2023 | mtCO2 | 0.16 | History | CO2_emission | EMBER | BEL
oil | 2023 | mtCO2 | 2.95 | History | CO2_emission | EMBER | BEL
bioenergy | 2023 | mtCO2 | 0 | History | CO2_emission | EMBER | BEL
solar | 2023 | mtCO2 | 0.36 | History | CO2_emission | IRENA | BEL
windon | 2023 | mtCO2 | 0.19 | History | CO2_emission | IRENA | BEL
solar | 2018 | GW | 3.9628 | History | Elec Capacity | IRENA | BEL
solar | 2019 | GW | 4.523 | History | Elec Capacity | IRENA | BEL
solar | 2020 | GW | 5.453 | History | Elec Capacity | IRENA | BEL
solar | 2021 | GW | 5.934 | History | Elec Capacity | IRENA | BEL
solar | 2022 | GW | 6.7812 | History | Elec Capacity | IRENA | BEL
solar | 2023 | GW | 8.3519 | History | Elec Capacity | IRENA | BEL
solar | 2024 | GW | 9.7519 | History | Elec Capacity | IRENA | BEL
solar | 2011 | GW | 1.8649 | History | Elec Capacity | IRENA | BEL
solar | 2012 | GW | 2.5955 | History | Elec Capacity | IRENA | BEL
solar | 2013 | GW | 2.864 | History | Elec Capacity | IRENA | BEL
solar | 2014 | GW | 2.9771 | History | Elec Capacity | IRENA | BEL
solar | 2015 | GW | 3.1081 | History | Elec Capacity | IRENA | BEL
solar | 2016 | GW | 3.2912 | History | Elec Capacity | IRENA | BEL
solar | 2017 | GW | 3.6004 | History | Elec Capacity | IRENA | BEL
solar | 2004 | GW | 0.001 | History | Elec Capacity | IRENA | BEL
solar | 2005 | GW | 0.002 | History | Elec Capacity | IRENA | BEL
solar | 2006 | GW | 0.002 | History | Elec Capacity | IRENA | BEL
solar | 2007 | GW | 0.02 | History | Elec Capacity | IRENA | BEL
solar | 2008 | GW | 0.062 | History | Elec Capacity | IRENA | BEL
solar | 2009 | GW | 0.386 | History | Elec Capacity | IRENA | BEL
solar | 2010 | GW | 0.8402 | History | Elec Capacity | IRENA | BEL
solar | 2002 | GW | 0.001 | History | Elec Capacity | IRENA | BEL
solar | 2003 | GW | 0.001 | History | Elec Capacity | IRENA | BEL
solar | 2004 | TWh | 0.000658 | History | Elec Production | IRENA | BEL
solar | 2005 | TWh | 0.00134 | History | Elec Production | IRENA | BEL
solar | 2006 | TWh | 0.001623 | History | Elec Production | IRENA | BEL
solar | 2007 | TWh | 0.006058 | History | Elec Production | IRENA | BEL
solar | 2008 | TWh | 0.041388 | History | Elec Production | IRENA | BEL
solar | 2009 | TWh | 0.16601 | History | Elec Production | IRENA | BEL
solar | 2010 | TWh | 0.56 | History | Elec Production | IRENA | BEL
solar | 2011 | TWh | 1.169 | History | Elec Production | IRENA | BEL
solar | 2012 | TWh | 2.148 | History | Elec Production | IRENA | BEL
solar | 2013 | TWh | 2.644 | History | Elec Production | IRENA | BEL
solar | 2014 | TWh | 2.8863 | History | Elec Production | IRENA | BEL
solar | 2015 | TWh | 3.0565 | History | Elec Production | IRENA | BEL
solar | 2016 | TWh | 3.0952 | History | Elec Production | IRENA | BEL
solar | 2017 | TWh | 3.3079 | History | Elec Production | IRENA | BEL
solar | 2018 | TWh | 3.9034 | History | Elec Production | IRENA | BEL
solar | 2019 | TWh | 4.2525 | History | Elec Production | IRENA | BEL
solar | 2020 | TWh | 5.1122 | History | Elec Production | IRENA | BEL
solar | 2021 | TWh | 5.6181 | History | Elec Production | IRENA | BEL
solar | 2022 | TWh | 6.876 | History | Elec Production | IRENA | BEL
windon | 2018 | GW | 2.119 | History | Elec Capacity | IRENA | BEL
windon | 2019 | GW | 2.3082 | History | Elec Capacity | IRENA | BEL
windon | 2020 | GW | 2.411 | History | Elec Capacity | IRENA | BEL
windon | 2021 | GW | 2.6866 | History | Elec Capacity | IRENA | BEL
windon | 2022 | GW | 3.0416 | History | Elec Capacity | IRENA | BEL
windon | 2023 | GW | 3.1923 | History | Elec Capacity | IRENA | BEL
windon | 2024 | GW | 3.337 | History | Elec Capacity | IRENA | BEL
windon | 2011 | GW | 0.87 | History | Elec Capacity | IRENA | BEL
windon | 2012 | GW | 0.9859 | History | Elec Capacity | IRENA | BEL
windon | 2013 | GW | 1.0613 | History | Elec Capacity | IRENA | BEL
windon | 2014 | GW | 1.225 | History | Elec Capacity | IRENA | BEL
windon | 2015 | GW | 1.4693 | History | Elec Capacity | IRENA | BEL
windon | 2016 | GW | 1.6215 | History | Elec Capacity | IRENA | BEL
windon | 2017 | GW | 1.9022 | History | Elec Capacity | IRENA | BEL
windon | 2004 | GW | 0.096 | History | Elec Capacity | IRENA | BEL
windon | 2005 | GW | 0.167 | History | Elec Capacity | IRENA | BEL
windon | 2006 | GW | 0.212 | History | Elec Capacity | IRENA | BEL
windon | 2007 | GW | 0.276 | History | Elec Capacity | IRENA | BEL
windon | 2008 | GW | 0.324 | History | Elec Capacity | IRENA | BEL
windon | 2009 | GW | 0.5765 | History | Elec Capacity | IRENA | BEL
windon | 2010 | GW | 0.7069 | History | Elec Capacity | IRENA | BEL
windon | 2000 | GW | 0.014 | History | Elec Capacity | IRENA | BEL
windon | 2001 | GW | 0.026 | History | Elec Capacity | IRENA | BEL
windon | 2002 | GW | 0.031 | History | Elec Capacity | IRENA | BEL
windon | 2003 | GW | 0.067 | History | Elec Capacity | IRENA | BEL
windon | 2002 | TWh | 0.057 | History | Elec Production | IRENA | BEL
windon | 2003 | TWh | 0.088 | History | Elec Production | IRENA | BEL
windon | 2004 | TWh | 0.142 | History | Elec Production | IRENA | BEL
windon | 2005 | TWh | 0.227 | History | Elec Production | IRENA | BEL
windon | 2006 | TWh | 0.366 | History | Elec Production | IRENA | BEL
windon | 2007 | TWh | 0.491 | History | Elec Production | IRENA | BEL
windon | 2008 | TWh | 0.637 | History | Elec Production | IRENA | BEL
windon | 2009 | TWh | 0.914 | History | Elec Production | IRENA | BEL
windon | 2010 | TWh | 1.102 | History | Elec Production | IRENA | BEL
windon | 2011 | TWh | 1.603 | History | Elec Production | IRENA | BEL
windon | 2012 | TWh | 1.9053 | History | Elec Production | IRENA | BEL
windon | 2013 | TWh | 2.125 | History | Elec Production | IRENA | BEL
windon | 2014 | TWh | 2.3991 | History | Elec Production | IRENA | BEL
windon | 2015 | TWh | 2.9608 | History | Elec Production | IRENA | BEL
windon | 2016 | TWh | 3.0294 | History | Elec Production | IRENA | BEL
windon | 2017 | TWh | 3.6503 | History | Elec Production | IRENA | BEL
windon | 2018 | TWh | 4.163 | History | Elec Production | IRENA | BEL
windon | 2019 | TWh | 4.9613 | History | Elec Production | IRENA | BEL
windon | 2020 | TWh | 5.8449 | History | Elec Production | IRENA | BEL
windon | 2021 | TWh | 5.0714 | History | Elec Production | IRENA | BEL
windon | 2022 | TWh | 5.7008 | History | Elec Production | IRENA | BEL
windon | 2000 | TWh | 0.016 | History | Elec Production | IRENA | BEL
windon | 2001 | TWh | 0.037 | History | Elec Production | IRENA | BEL
windoff | 2018 | GW | 1.1859 | History | Elec Capacity | IRENA | BEL
windoff | 2019 | GW | 1.5555 | History | Elec Capacity | IRENA | BEL
windoff | 2020 | GW | 2.2618 | History | Elec Capacity | IRENA | BEL
windoff | 2021 | GW | 2.2618 | History | Elec Capacity | IRENA | BEL
windoff | 2022 | GW | 2.2618 | History | Elec Capacity | IRENA | BEL
windoff | 2023 | GW | 2.2618 | History | Elec Capacity | IRENA | BEL
windoff | 2024 | GW | 2.2618 | History | Elec Capacity | IRENA | BEL
windoff | 2011 | GW | 0.1965 | History | Elec Capacity | IRENA | BEL
windoff | 2012 | GW | 0.381 | History | Elec Capacity | IRENA | BEL
windoff | 2013 | GW | 0.7077 | History | Elec Capacity | IRENA | BEL
windoff | 2014 | GW | 0.7077 | History | Elec Capacity | IRENA | BEL
windoff | 2015 | GW | 0.712 | History | Elec Capacity | IRENA | BEL
windoff | 2016 | GW | 0.7122 | History | Elec Capacity | IRENA | BEL
windoff | 2017 | GW | 0.8772 | History | Elec Capacity | IRENA | BEL
windoff | 2009 | GW | 0.0315 | History | Elec Capacity | IRENA | BEL
windoff | 2010 | GW | 0.1965 | History | Elec Capacity | IRENA | BEL
windoff | 2009 | TWh | 0.082 | History | Elec Production | IRENA | BEL
windoff | 2010 | TWh | 0.19 | History | Elec Production | IRENA | BEL
windoff | 2011 | TWh | 0.709 | History | Elec Production | IRENA | BEL
windoff | 2012 | TWh | 0.854 | History | Elec Production | IRENA | BEL
windoff | 2013 | TWh | 1.54 | History | Elec Production | IRENA | BEL
windoff | 2014 | TWh | 2.2162 | History | Elec Production | IRENA | BEL
windoff | 2015 | TWh | 2.6132 | History | Elec Production | IRENA | BEL
windoff | 2016 | TWh | 2.3901 | History | Elec Production | IRENA | BEL
windoff | 2017 | TWh | 2.8704 | History | Elec Production | IRENA | BEL
windoff | 2018 | TWh | 3.4111 | History | Elec Production | IRENA | BEL
windoff | 2019 | TWh | 4.7941 | History | Elec Production | IRENA | BEL
windoff | 2020 | TWh | 6.9737 | History | Elec Production | IRENA | BEL
windoff | 2021 | TWh | 6.9262 | History | Elec Production | IRENA | BEL
windoff | 2022 | TWh | 6.6518 | History | Elec Production | IRENA | BEL
Export | 2000 | TWh | 7.3 | History | Elec Production | EMBER | BEL
Import | 2000 | TWh | 11.6 | History | Elec Production | EMBER | BEL
Export | 2001 | TWh | 6.7 | History | Elec Production | EMBER | BEL
Import | 2001 | TWh | 15.8 | History | Elec Production | EMBER | BEL
Export | 2002 | TWh | 9.1 | History | Elec Production | EMBER | BEL
Import | 2002 | TWh | 16.7 | History | Elec Production | EMBER | BEL
Export | 2003 | TWh | 8.3 | History | Elec Production | EMBER | BEL
Import | 2003 | TWh | 14.7 | History | Elec Production | EMBER | BEL
Export | 2004 | TWh | 6.8 | History | Elec Production | EMBER | BEL
Import | 2004 | TWh | 14.6 | History | Elec Production | EMBER | BEL
Export | 2005 | TWh | 8 | History | Elec Production | EMBER | BEL
Import | 2005 | TWh | 14.3 | History | Elec Production | EMBER | BEL
Export | 2006 | TWh | 8.7 | History | Elec Production | EMBER | BEL
Import | 2006 | TWh | 18.9 | History | Elec Production | EMBER | BEL
Export | 2007 | TWh | 9 | History | Elec Production | EMBER | BEL
Import | 2007 | TWh | 15.8 | History | Elec Production | EMBER | BEL
Export | 2008 | TWh | 6.6 | History | Elec Production | EMBER | BEL
Import | 2008 | TWh | 17.2 | History | Elec Production | EMBER | BEL
Export | 2009 | TWh | 11.3 | History | Elec Production | EMBER | BEL
Import | 2009 | TWh | 9.5 | History | Elec Production | EMBER | BEL
Export | 2010 | TWh | 11.8 | History | Elec Production | EMBER | BEL
Import | 2010 | TWh | 12.4 | History | Elec Production | EMBER | BEL
Export | 2011 | TWh | 10.7 | History | Elec Production | EMBER | BEL
Import | 2011 | TWh | 13.2 | History | Elec Production | EMBER | BEL
Export | 2012 | TWh | 6.9 | History | Elec Production | EMBER | BEL
Import | 2012 | TWh | 16.8 | History | Elec Production | EMBER | BEL
Export | 2013 | TWh | 7.6 | History | Elec Production | EMBER | BEL
Import | 2013 | TWh | 17.2 | History | Elec Production | EMBER | BEL
Export | 2014 | TWh | 4.2 | History | Elec Production | EMBER | BEL
Import | 2014 | TWh | 21.8 | History | Elec Production | EMBER | BEL
Export | 2015 | TWh | 2.7 | History | Elec Production | EMBER | BEL
Import | 2015 | TWh | 23.7 | History | Elec Production | EMBER | BEL
Export | 2016 | TWh | 8.5 | History | Elec Production | EMBER | BEL
Import | 2016 | TWh | 14.6 | History | Elec Production | EMBER | BEL
Export | 2017 | TWh | 8.2 | History | Elec Production | EMBER | BEL
Import | 2017 | TWh | 14.2 | History | Elec Production | EMBER | BEL
Export | 2018 | TWh | 4.3 | History | Elec Production | EMBER | BEL
Import | 2018 | TWh | 21.6 | History | Elec Production | EMBER | BEL
Export | 2019 | TWh | 14.6 | History | Elec Production | EMBER | BEL
Import | 2019 | TWh | 12.7 | History | Elec Production | EMBER | BEL
Export | 2020 | TWh | 14.1 | History | Elec Production | EMBER | BEL
Import | 2020 | TWh | 13.7 | History | Elec Production | EMBER | BEL
Export | 2021 | TWh | 23.1 | History | Elec Production | EMBER | BEL
Import | 2021 | TWh | 15.2 | History | Elec Production | EMBER | BEL
Export | 2022 | TWh | 23.9 | History | Elec Production | EMBER | BEL
Import | 2022 | TWh | 16.3 | History | Elec Production | EMBER | BEL
Export | 2023 | TWh | 18.3 | History | Elec Production | EMBER | BEL
Import | 2023 | TWh | 18.6 | History | Elec Production | EMBER | BEL

## UnitConv
~UnitConv
Model | Unit1 | Unit2 | MultFact
VS | Twh2GW | GW | 0.11416
VS | Twh/GW | % | 11.4155
VS | kt | mtCO2 | 0.001
VS | ktneg | mtCO2 | -0.001
VS | 000$/t | $/tCO2 | -1000